## dca_mission_timing_post_tsm...
Process | mos | mos_lvt | mos_ulvt | mos_elvt | res | cap | diode | wiremodel.l | rcxt_corner | temp | vddval | dcd_out (%) | trf_out (ps) | trf_internal (ps) | td_out (ps) | pwh_out (ps) | tcyc_out (ps) | tdr_out (ps) | tdf_out (ps) | tr_dccin (ps) | tr_dccout_stage1 (ps) | tr_dccout_stage2 (ps) | tr_dca_out (ps) | tr_clk3_x (ps) | tr_pclkout (ps) | tf_dccin (ps) | tf_dccout_stage1 (ps) | tf_dccout_stage2 (ps) | tf_dca_out (ps) | tf_clk3_x (ps) | tf_pclkout (ps) | v_pout_p2p (V) | i_agv_dca (mA) | i_leak_dca (mA) | i_agv_inv_in (mA) | i_agv_stage1 (mA) | i_agv_stage2 (mA) | i_agv_inv_out (mA) | i_avg_dca_base_sub (mA) | tsr_dccin (ps) | tsr_dccout_stage1 (ps) | tsr_dccout_stage2 (ps) | tsr_dca_out (ps) | tsr_clk3_x (ps) | tsf_dccin (ps) | tsf_dccout_stage1 (ps) | tsf_dccout_stage2 (ps) | tsf_dca_out (ps) | tsf_clk3_x (ps)
tsmc2p (0) | mos_tt | moslvt_tt | mosulvt_tt | moselvt_tt | res_t | cap_t | dio_t | beol_typical | typical | 25 | 0.750 | 50.4374 | 13.2393 | 17.0949 | 35.207 | 50.4383 | 100.002 | 34.7688 | 35.207 | 16.9301 | 14.7455 | 13.5722 | 13.2143 | 13.2143 | 13.2173 | 17.0949 | 12.2982 | 12.1213 | 13.2393 | 13.2393 | 13.2393 | 0.77116 | 0.19696 | 0.00037782 | n/a | n/a | n/a | n/a | 0.19758 | 874.301 | 832.809 | 890.79 | 750.392 | error | 724.907 | 782.49 | 740.069 | 800.832 | error
tsmc2p (1) | mos_ff | moslvt_ff | mosulvt_ff | moselvt_ff | res_l | cap_l | dio_t | beol_rcbest | rcbest_ccbest_t | -40 | 0.675 | 50.3629 | 11.5618 | 16.0347 | 31.4031 | 50.3627 | 99.9998 | 31.0405 | 31.4031 | 16.0347 | 13.2337 | 12.0473 | 11.5621 | 11.5621 | 11.5618 | 15.9135 | 11.0012 | 10.7437 | 11.4354 | 11.4354 | 11.4354 | 0.69374 | 0.18537 | 0.00023372 | n/a | n/a | n/a | n/a | 0.1862 | 873.759 | 831.237 | 888.465 | 746.666 | error | 724.107 | 781.033 | 737.607 | 797.028 | error
tsmc2p (2) | mos_ff | moslvt_ff | mosulvt_ff | moselvt_ff | res_l | cap_l | dio_t | beol_rcbest | rcbest_ccbest_t | -40 | 0.825 | 50.5768 | 10.0947 | 16.2382 | 26.7469 | 50.5758 | 99.998 | 26.1714 | 26.7469 | 16.2382 | 12.2073 | 10.9998 | 10.0918 | 10.0918 | 10.0947 | 15.3546 | 10.395 | 9.8577 | 10.0563 | 10.0563 | 10.0563 | 0.8455 | 0.24579 | 0.00031315 | n/a | n/a | n/a | n/a | 0.24776 | 872.49 | 828.835 | 885.062 | 741.796 | error | 722.842 | 778.824 | 734.118 | 792.372 | error
tsmc2p (3) | mos_ff | moslvt_ff | mosulvt_ff | moselvt_ff | res_l | cap_l | dio_t | beol_rcbest | rcbest_ccbest_t | 125 | 0.675 | 50.1621 | 13.1346 | 19.5923 | 31.9729 | 50.1634 | 100.002 | 31.8106 | 31.9729 | 19.5923 | 15.6826 | 13.9286 | 12.9135 | 12.9135 | 12.914 | 18.6285 | 13.7989 | 12.7781 | 13.1346 | 13.1346 | 13.1346 | 0.68671 | 0.24681 | 0.037509 | n/a | n/a | n/a | n/a | 0.24083 | 872.971 | 831.41 | 888.492 | 747.439 | error | 724.241 | 780.772 | 738.324 | 797.598 | error
tsmc2p (4) | mos_ff | moslvt_ff | mosulvt_ff | moselvt_ff | res_l | cap_l | dio_t | beol_rcbest | rcbest_ccbest_t | 125 | 0.825 | 50.391 | 11.7909 | 19.2559 | 28.4408 | 50.391 | 99.9999 | 28.0501 | 28.4408 | 19.2559 | 14.5786 | 12.9337 | 11.582 | 11.582 | 11.5817 | 17.7634 | 13.0206 | 11.859 | 11.7909 | 11.7909 | 11.7909 | 0.83796 | 0.32215 | 0.042727 | n/a | n/a | n/a | n/a | 0.31548 | 872.172 | 829.643 | 886.036 | 743.68 | error | 723.334 | 779.218 | 735.636 | 794.066 | error
tsmc2p (5) | mos_ff | moslvt_ff | mosulvt_ff | moselvt_ff | res_h | cap_h | dio_t | beol_rcworst | rcworst_ccworst_t | -40 | 0.675 | 50.3037 | 12.3233 | 16.7389 | 32.4234 | 50.3032 | 99.999 | 32.1213 | 32.4234 | 16.1574 | 14.0533 | 12.9423 | 12.3242 | 12.3242 | 12.3233 | 16.7389 | 11.8734 | 11.626 | 12.1944 | 12.1944 | 12.1944 | 0.6931 | 0.18161 | 0.00023372 | n/a | n/a | n/a | n/a | 0.18234 | 873.483 | 831.459 | 888.843 | 747.748 | error | 724.115 | 781.206 | 738.018 | 798.048 | error
tsmc2p (6) | mos_ff | moslvt_ff | mosulvt_ff | moselvt_ff | res_h | cap_h | dio_t | beol_rcworst | rcworst_ccworst_t | -40 | 0.825 | 50.5217 | 10.8822 | 16.4763 | 27.8371 | 50.522 | 100 | 27.3159 | 27.8371 | 16.4763 | 13.0118 | 11.9764 | 10.8751 | 10.8751 | 10.8822 | 15.9813 | 11.3103 | 10.8264 | 10.826 | 10.826 | 10.826 | 0.84481 | 0.24179 | 0.00031315 | n/a | n/a | n/a | n/a | 0.24395 | 872.207 | 829.102 | 885.507 | 742.938 | error | 722.885 | 779.041 | 734.589 | 793.462 | error
tsmc2p (7) | mos_ff | moslvt_ff | mosulvt_ff | moselvt_ff | res_h | cap_h | dio_t | beol_rcworst | rcworst_ccworst_t | 125 | 0.675 | 50.1383 | 13.9804 | 19.8558 | 33.085 | 50.1378 | 99.9991 | 32.9451 | 33.085 | 19.8558 | 16.5565 | 14.9491 | 13.7691 | 13.7691 | 13.7696 | 19.3368 | 14.7417 | 13.7881 | 13.9804 | 13.9804 | 13.9804 | 0.68608 | 0.2442 | 0.037511 | n/a | n/a | n/a | n/a | 0.23821 | 872.633 | 831.651 | 888.932 | 748.571 | error | 724.266 | 780.976 | 738.784 | 798.71 | error
tsmc2p (8) | mos_ff | moslvt_ff | mosulvt_ff | moselvt_ff | res_h | cap_h | dio_t | beol_rcworst | rcworst_ccworst_t | 125 | 0.825 | 50.3489 | 12.6852 | 19.6388 | 29.6327 | 50.3489 | 100 | 29.284 | 29.6327 | 19.6388 | 15.497 | 14.0443 | 12.505 | 12.505 | 12.505 | 18.444 | 13.987 | 12.9579 | 12.6852 | 12.6852 | 12.6852 | 0.83722 | 0.32051 | 0.042729 | n/a | n/a | n/a | n/a | 0.31354 | 871.808 | 829.943 | 886.552 | 744.908 | error | 723.397 | 779.456 | 736.176 | 795.258 | error
tsmc2p (9) | mos_ss | moslvt_ss | mosulvt_ss | moselvt_ss | res_l | cap_l | dio_t | beol_rcbest | rcbest_ccbest_t | -40 | 0.675 | 50.6194 | 17.565 | 17.5705 | 51.7096 | 50.6188 | 99.9988 | 51.0901 | 51.7096 | 17.0617 | 16.5 | 16.2532 | 17.5705 | 17.5705 | 17.565 | 15.6969 | 13.2057 | 14.0302 | 17.3552 | 17.3552 | 17.3552 | 0.70344 | 0.16024 | 3.8443e-06 | n/a | n/a | n/a | n/a | 0.16171 | 878.857 | 840.393 | 902.689 | 766.718 | error | 728.923 | 789.932 | 751.629 | 817.335 | error
tsmc2p (10) | mos_ss | moslvt_ss | mosulvt_ss | moselvt_ss | res_l | cap_l | dio_t | beol_rcbest | rcbest_ccbest_t | -40 | 0.825 | 50.7126 | 13.4942 | 16.0244 | 38.4691 | 50.7124 | 99.9996 | 37.756 | 38.4691 | 16.0244 | 13.9313 | 13.2132 | 13.4796 | 13.4796 | 13.4821 | 15.537 | 11.2847 | 11.5422 | 13.4942 | 13.4942 | 13.4942 | 0.85424 | 0.20492 | 1.169e-05 | n/a | n/a | n/a | n/a | 0.20589 | 875.927 | 834.564 | 893.408 | 753.381 | error | 726.046 | 784.398 | 742.388 | 804.094 | error
tsmc2p (11) | mos_ss | moslvt_ss | mosulvt_ss | moselvt_ss | res_l | cap_l | dio_t | beol_rcbest | rcbest_ccbest_t | 125 | 0.675 | 50.5502 | 18.6412 | 20.2618 | 48.5626 | 50.5483 | 99.9963 | 48.0159 | 48.5626 | 20.2618 | 18.37 | 17.3744 | 18.124 | 18.124 | 18.1295 | 19.6784 | 15.4839 | 15.6538 | 18.6412 | 18.6412 | 18.6412 | 0.69525 | 0.16736 | 0.0013968 | n/a | n/a | n/a | n/a | 0.1677 | 877.034 | 838.656 | 899.74 | 763.642 | error | 727.976 | 787.934 | 749.491 | 814.188 | error
tsmc2p (12) | mos_ss | moslvt_ss | mosulvt_ss | moselvt_ss | res_l | cap_l | dio_t | beol_rcbest | rcbest_ccbest_t | 125 | 0.825 | 50.5806 | 15.0803 | 18.9452 | 38.4082 | 50.5807 | 100 | 37.8237 | 38.4082 | 18.9452 | 16.1741 | 14.8113 | 14.6912 | 14.6912 | 14.6912 | 18.3345 | 13.5379 | 13.2686 | 15.0803 | 15.0803 | 15.0803 | 0.84788 | 0.21627 | 0.0015936 | n/a | n/a | n/a | n/a | 0.21671 | 874.916 | 834.224 | 892.835 | 753.451 | error | 725.73 | 783.742 | 742.41 | 804.033 | error
tsmc2p (13) | mos_ss | moslvt_ss | mosulvt_ss | moselvt_ss | res_h | cap_h | dio_t | beol_rcworst | rcworst_ccworst_t | -40 | 0.675 | 50.5389 | 18.3273 | 18.324 | 52.5179 | 50.5386 | 99.9994 | 51.9835 | 52.5179 | 17.0464 | 17.2009 | 16.876 | 18.324 | 18.324 | 18.3273 | 16.4994 | 13.7765 | 14.6809 | 18.1173 | 18.1173 | 18.1173 | 0.70234 | 0.15551 | 3.8443e-06 | n/a | n/a | n/a | n/a | 0.15689 | 878.554 | 840.5 | 902.865 | 767.611 | error | 728.866 | 789.984 | 751.85 | 818.143 | error
tsmc2p (14) | mos_ss | moslvt_ss | mosulvt_ss | moselvt_ss | res_h | cap_h | dio_t | beol_rcworst | rcworst_ccworst_t | -40 | 0.825 | 50.6523 | 14.2429 | 16.5949 | 39.4104 | 50.6506 | 99.9967 | 38.7595 | 39.4104 | 16.0394 | 14.7386 | 13.9798 | 14.2328 | 14.2328 | 14.2312 | 16.5949 | 12.0328 | 12.3165 | 14.2429 | 14.2429 | 14.2429 | 0.85327 | 0.19961 | 1.169e-05 | n/a | n/a | n/a | n/a | 0.20045 | 875.644 | 834.735 | 893.703 | 754.382 | error | 726.021 | 784.519 | 742.72 | 805.035 | error
tsmc2p (15) | mos_ss | moslvt_ss | mosulvt_ss | moselvt_ss | res_h | cap_h | dio_t | beol_rcworst | rcworst_ccworst_t | 125 | 0.675 | 50.5215 | 19.4288 | 20.7784 | 49.3249 | 50.5207 | 99.9984 | 48.8028 | 49.3249 | 20.2535 | 19.1429 | 18.0795 | 18.9091 | 18.9091 | 18.9056 | 20.7784 | 16.1901 | 16.3619 | 19.4288 | 19.4288 | 19.4288 | 0.69436 | 0.16278 | 0.0013968 | n/a | n/a | n/a | n/a | 0.16315 | 876.689 | 838.708 | 899.853 | 764.428 | error | 727.897 | 787.959 | 749.642 | 814.95 | error
tsmc2p (16) | mos_ss | moslvt_ss | mosulvt_ss | moselvt_ss | res_h | cap_h | dio_t | beol_rcworst | rcworst_ccworst_t | 125 | 0.825 | 50.5569 | 15.8712 | 19.1774 | 39.3276 | 50.5571 | 100 | 38.7708 | 39.3276 | 18.957 | 16.9592 | 15.6468 | 15.484 | 15.484 | 15.484 | 19.1774 | 14.3607 | 14.095 | 15.8712 | 15.8712 | 15.8712 | 0.84705 | 0.21104 | 0.0015936 | n/a | n/a | n/a | n/a | 0.2117 | 874.591 | 834.362 | 893.097 | 754.395 | error | 725.685 | 783.847 | 742.702 | 804.953 | error
tsmc2p (17) | mos_fs | moslvt_fs | mosulvt_fs | moselvt_fs | res_l | cap_l | dio_t | beol_rcbest | rcbest_ccbest_t | -40 | 0.675 | 52.1026 | 16.1948 | 20.3225 | 41.3252 | 52.1026 | 99.9999 | 39.2226 | 41.3252 | 20.3225 | 17.7709 | 16.0455 | 16.1946 | 16.1946 | 16.1948 | 14.1192 | 10.5018 | 11.114 | 12.4786 | 12.4786 | 12.4786 | 0.69717 | 0.16925 | 6.6155e-05 | n/a | n/a | n/a | n/a | 0.17056 | 878.76 | 834.479 | 897.653 | 754.847 | error | 723.745 | 786.185 | 741.397 | 806.95 | error
tsmc2p (18) | mos_fs | moslvt_fs | mosulvt_fs | moselvt_fs | res_l | cap_l | dio_t | beol_rcbest | rcbest_ccbest_t | -40 | 0.825 | 52.4911 | 12.7737 | 17.7404 | 32.8254 | 52.4909 | 99.9997 | 30.3346 | 32.8254 | 17.7404 | 14.6096 | 13.2457 | 12.7788 | 12.7788 | 12.7737 | 14.1489 | 9.8247 | 9.9264 | 10.6013 | 10.6013 | 10.6013 | 0.84917 | 0.21969 | 0.00010158 | n/a | n/a | n/a | n/a | 0.22084 | 876.17 | 830.299 | 890.918 | 745.96 | error | 721.957 | 782.334 | 735.648 | 798.45 | error
tsmc2p (19) | mos_fs | moslvt_fs | mosulvt_fs | moselvt_fs | res_l | cap_l | dio_t | beol_rcbest | rcbest_ccbest_t | 125 | 0.675 | 51.9961 | 16.8776 | 22.3973 | 39.9269 | 51.998 | 100.004 | 37.9316 | 39.9269 | 22.3973 | 19.2434 | 17.3311 | 16.8743 | 16.8743 | 16.8776 | 16.7505 | 12.7283 | 12.8464 | 13.9511 | 13.9511 | 13.9511 | 0.69073 | 0.19241 | 0.010598 | n/a | n/a | n/a | n/a | 0.19151 | 877.53 | 833.607 | 896.148 | 753.558 | error | 723.118 | 784.963 | 740.511 | 805.552 | error
tsmc2p (20) | mos_fs | moslvt_fs | mosulvt_fs | moselvt_fs | res_l | cap_l | dio_t | beol_rcbest | rcbest_ccbest_t | 125 | 0.825 | 52.2419 | 14.0331 | 20.3189 | 33.5622 | 52.2421 | 100 | 31.3192 | 33.5622 | 20.3189 | 16.5251 | 14.9437 | 14.0331 | 14.0331 | 14.0331 | 16.6051 | 11.9056 | 11.6259 | 12.1338 | 12.1338 | 12.1338 | 0.84288 | 0.25048 | 0.011805 | n/a | n/a | n/a | n/a | 0.24985 | 875.688 | 830.603 | 891.18 | 746.945 | error | 721.982 | 782.169 | 736.337 | 799.187 | error
tsmc2p (21) | mos_fs | moslvt_fs | mosulvt_fs | moselvt_fs | res_h | cap_h | dio_t | beol_rcworst | rcworst_ccworst_t | -40 | 0.675 | 51.827 | 16.976 | 20.3501 | 42.159 | 51.8285 | 100.003 | 40.3288 | 42.159 | 20.3501 | 18.3369 | 16.7829 | 16.9773 | 16.9773 | 16.976 | 14.8054 | 11.1487 | 11.8817 | 13.1797 | 13.1797 | 13.1797 | 0.69637 | 0.16487 | 6.6155e-05 | n/a | n/a | n/a | n/a | 0.16604 | 878.452 | 834.686 | 897.947 | 755.958 | error | 723.709 | 786.258 | 741.715 | 807.784 | error
tsmc2p (22) | mos_fs | moslvt_fs | mosulvt_fs | moselvt_fs | res_h | cap_h | dio_t | beol_rcworst | rcworst_ccworst_t | -40 | 0.825 | 52.2638 | 13.5465 | 17.8829 | 33.7575 | 52.2633 | 99.9991 | 31.4922 | 33.7575 | 17.8829 | 15.2651 | 14.1023 | 13.5478 | 13.5478 | 13.5465 | 15.1036 | 10.6051 | 10.7815 | 11.3087 | 11.3087 | 11.3087 | 0.84842 | 0.21514 | 0.00010158 | n/a | n/a | n/a | n/a | 0.21595 | 875.88 | 830.558 | 891.292 | 747.116 | error | 721.956 | 782.463 | 736.041 | 799.382 | error
tsmc2p (23) | mos_fs | moslvt_fs | mosulvt_fs | moselvt_fs | res_h | cap_h | dio_t | beol_rcworst | rcworst_ccworst_t | 125 | 0.675 | 51.7734 | 17.7074 | 22.6018 | 40.7701 | 51.7736 | 100 | 38.9969 | 40.7701 | 22.6018 | 19.8752 | 18.1723 | 17.7047 | 17.7047 | 17.7074 | 17.6144 | 13.5044 | 13.6917 | 14.7011 | 14.7011 | 14.7011 | 0.69015 | 0.1884 | 0.010598 | n/a | n/a | n/a | n/a | 0.1876 | 877.183 | 833.8 | 896.439 | 754.621 | error | 723.075 | 785.033 | 740.811 | 806.395 | error
tsmc2p (24) | mos_fs | moslvt_fs | mosulvt_fs | moselvt_fs | res_h | cap_h | dio_t | beol_rcworst | rcworst_ccworst_t | 125 | 0.825 | 52.0386 | 14.8729 | 20.6558 | 34.5351 | 52.039 | 100.001 | 32.4966 | 34.5351 | 20.6558 | 17.2562 | 15.8937 | 14.8714 | 14.8714 | 14.8729 | 17.4255 | 12.7872 | 12.5653 | 12.89 | 12.89 | 12.89 | 0.84208 | 0.24686 | 0.011805 | n/a | n/a | n/a | n/a | 0.2459 | 875.35 | 830.869 | 891.581 | 748.122 | error | 721.985 | 782.302 | 736.748 | 800.16 | error
tsmc2p (25) | mos_sf | moslvt_sf | mosulvt_sf | moselvt_sf | res_l | cap_l | dio_t | beol_rcbest | rcbest_ccbest_t | -40 | 0.675 | 48.7432 | 15.8211 | 19.181 | 40.0408 | 48.7427 | 99.999 | 40.0408 | 38.7845 | 14.3551 | 11.9351 | 12.1332 | 12.3975 | 12.3975 | 12.4001 | 19.181 | 14.1439 | 13.5496 | 15.8211 | 15.8211 | 15.8211 | 0.69783 | 0.16962 | 8.1093e-05 | n/a | n/a | n/a | n/a | 0.1706 | 873.405 | 836.149 | 891.594 | 755.666 | error | 728.871 | 783.718 | 745.916 | 804.409 | error
tsmc2p (26) | mos_sf | moslvt_sf | mosulvt_sf | moselvt_sf | res_l | cap_l | dio_t | beol_rcbest | rcbest_ccbest_t | -40 | 0.825 | 48.7126 | 12.7025 | 16.7201 | 31.8003 | 48.7116 | 99.9979 | 31.8003 | 30.5129 | 14.3243 | 11.2809 | 10.9066 | 10.5714 | 10.5714 | 10.5712 | 16.7201 | 12.1546 | 11.4164 | 12.7025 | 12.7025 | 12.7025 | 0.84945 | 0.21969 | 0.00011004 | n/a | n/a | n/a | n/a | 0.22105 | 871.642 | 832.215 | 886.181 | 747.425 | error | 726.32 | 779.933 | 739.533 | 796.138 | error
tsmc2p (27) | mos_sf | moslvt_sf | mosulvt_sf | moselvt_sf | res_l | cap_l | dio_t | beol_rcbest | rcbest_ccbest_t | 125 | 0.675 | 48.5996 | 17.2999 | 20.9223 | 39.2568 | 48.6003 | 100.002 | 39.2568 | 37.8591 | 17.2394 | 14.1808 | 13.8476 | 13.6491 | 13.6491 | 13.6499 | 20.9223 | 16.6835 | 15.408 | 17.2999 | 17.2999 | 17.2999 | 0.69094 | 0.20015 | 0.01836 | n/a | n/a | n/a | n/a | 0.19708 | 871.932 | 835.391 | 890.273 | 754.884 | error | 728.517 | 782.643 | 745.487 | 803.484 | error
tsmc2p (28) | mos_sf | moslvt_sf | mosulvt_sf | moselvt_sf | res_l | cap_l | dio_t | beol_rcbest | rcbest_ccbest_t | 125 | 0.825 | 48.6472 | 14.3852 | 18.6824 | 32.8636 | 48.6465 | 99.9986 | 32.8636 | 31.5149 | 17.071 | 13.4447 | 12.6349 | 11.9081 | 11.9081 | 11.9064 | 18.6824 | 14.4575 | 13.3118 | 14.3852 | 14.3852 | 14.3852 | 0.84316 | 0.26094 | 0.021168 | n/a | n/a | n/a | n/a | 0.25706 | 870.952 | 832.438 | 886.412 | 748.485 | error | 726.551 | 779.925 | 740.459 | 797.14 | error
tsmc2p (29) | mos_sf | moslvt_sf | mosulvt_sf | moselvt_sf | res_h | cap_h | dio_t | beol_rcworst | rcworst_ccworst_t | -40 | 0.675 | 48.895 | 16.6263 | 19.7513 | 40.9618 | 48.8947 | 99.9994 | 40.9618 | 39.8572 | 14.5114 | 12.729 | 12.9244 | 13.1171 | 13.1171 | 13.1196 | 19.7513 | 14.9276 | 14.3274 | 16.6263 | 16.6263 | 16.6263 | 0.697 | 0.16521 | 8.1093e-05 | n/a | n/a | n/a | n/a | 0.16616 | 873.121 | 836.278 | 891.895 | 756.587 | error | 728.846 | 783.891 | 746.267 | 805.482 | error
tsmc2p (30) | mos_sf | moslvt_sf | mosulvt_sf | moselvt_sf | res_h | cap_h | dio_t | beol_rcworst | rcworst_ccworst_t | -40 | 0.825 | 48.8362 | 13.4965 | 17.2865 | 32.787 | 48.8366 | 100.001 | 32.787 | 31.6221 | 14.5436 | 12.1805 | 11.7885 | 11.3025 | 11.3025 | 11.2995 | 17.2865 | 12.9205 | 12.284 | 13.4965 | 13.4965 | 13.4965 | 0.84876 | 0.21482 | 0.00011004 | n/a | n/a | n/a | n/a | 0.21621 | 871.384 | 832.39 | 886.549 | 748.414 | error | 726.322 | 780.142 | 739.943 | 797.247 | error
tsmc2p (31) | mos_sf | moslvt_sf | mosulvt_sf | moselvt_sf | res_h | cap_h | dio_t | beol_rcworst | rcworst_ccworst_t | 125 | 0.675 | 48.769 | 18.1494 | 21.4442 | 40.149 | 48.7703 | 100.003 | 40.149 | 38.9169 | 17.5276 | 15.0749 | 14.7324 | 14.4274 | 14.4274 | 14.4175 | 21.4442 | 17.3797 | 16.2633 | 18.1494 | 18.1494 | 18.1494 | 0.69046 | 0.19644 | 0.018359 | n/a | n/a | n/a | n/a | 0.19325 | 871.606 | 835.495 | 890.551 | 755.776 | error | 728.485 | 782.804 | 745.828 | 804.542 | error
tsmc2p (32) | mos_sf | moslvt_sf | mosulvt_sf | moselvt_sf | res_h | cap_h | dio_t | beol_rcworst | rcworst_ccworst_t | 125 | 0.825 | 48.8063 | 15.2354 | 19.2492 | 33.8728 | 48.8064 | 100 | 33.8728 | 32.6792 | 17.4299 | 14.4253 | 13.6017 | 12.694 | 12.694 | 12.6936 | 19.2492 | 15.2209 | 14.2701 | 15.2354 | 15.2354 | 15.2354 | 0.84234 | 0.25699 | 0.021167 | n/a | n/a | n/a | n/a | 0.25325 | 870.645 | 832.607 | 886.805 | 749.497 | error | 726.557 | 780.155 | 740.896 | 798.304 | error
Process | mos | mos_lvt | mos_ulvt | mos_elvt | res | cap | diode | wiremodel.l | rcxt_corner | temp | vddval | dcd_out (%) | trf_out (ps) | trf_internal (ps) | td_out (ps) | pwh_out (ps) | tcyc_out (ps) | tdr_out (ps) | tdf_out (ps) | tr_dccin (ps) | tr_dccout_stage1 (ps) | tr_dccout_stage2 (ps) | tr_dca_out (ps) | tr_clk3_x (ps) | tr_pclkout (ps) | tf_dccin (ps) | tf_dccout_stage1 (ps) | tf_dccout_stage2 (ps) | tf_dca_out (ps) | tf_clk3_x (ps) | tf_pclkout (ps) | v_pout_p2p (V) | i_agv_dca (mA) | i_leak_dca (mA) | i_agv_inv_in (mA) | i_agv_stage1 (mA) | i_agv_stage2 (mA) | i_agv_inv_out (mA) | i_avg_dca_base_sub (mA) | tsr_dccin (ps) | tsr_dccout_stage1 (ps) | tsr_dccout_stage2 (ps) | tsr_dca_out (ps) | tsr_clk3_x (ps) | tsf_dccin (ps) | tsf_dccout_stage1 (ps) | tsf_dccout_stage2 (ps) | tsf_dca_out (ps) | tsf_clk3_x (ps)
[11 empty] | Min | 48.5996 | 10.0947 | 16.0244 | 26.7469 | 48.6003 | 99.9963 | 26.1714 | 26.7469 | 14.3243 | 11.2809 | 10.9066 | 10.0918 | 10.0918 | 10.0947 | 14.1192 | 9.8247 | 9.8577 | 10.0563 | 10.0563 | 10.0563 | 0.68608 | 0.15551 | 3.8443e-06 | n/a | n/a | n/a | n/a | 0.15689 | 870.645 | 828.835 | 885.062 | 741.796 | n/a | 721.956 | 778.824 | 734.118 | 792.372 | n/a
[11 empty] | Max | 52.4911 | 19.4288 | 22.6018 | 52.5179 | 52.4909 | 100.004 | 51.9835 | 52.5179 | 22.6018 | 19.8752 | 18.1723 | 18.9091 | 18.9091 | 18.9056 | 21.4442 | 17.3797 | 16.3619 | 19.4288 | 19.4288 | 19.4288 | 0.85424 | 0.32215 | 0.042729 | n/a | n/a | n/a | n/a | 0.31548 | 878.857 | 840.5 | 902.865 | 767.611 | n/a | 728.923 | 789.984 | 751.85 | 818.143 | n/a
Spec upper bound
Spec lower bound
[11 empty] | Internal upper bound | 53 | 32000000000000 | 30000000000000 | 100000000000000
[11 empty] | Internal lower bound | 47
[11 empty] | Mean | 50.446 | 14.8194 | 18.9124 | 37.1234 | 50.446 | 99.9999 | 36.3747 | 36.8208 | 18.0012 | 15.3551 | 14.3247 | 14.0213 | 14.0213 | 14.0214 | 17.4958 | 13.127 | 12.8415 | 14.1374 | 14.1374 | 14.1374 | 0.77003 | 0.21194 | 0.0088648 | n/a | n/a | n/a | n/a | 0.2113 | 874.4768 | 833.4574 | 891.8269 | 752.0002 | n/a | 725.2495 | 783.0378 | 741.2027 | 802.4458 | n/a
[11 empty] | Std. Dev. | 1.1748 | 2.3807 | 1.8152 | 6.5039 | 1.175 | 0.0016629 | 6.5051 | 6.558 | 2.2188 | 2.2361 | 1.9796 | 2.3751 | 2.3751 | 2.375 | 1.915 | 1.8678 | 1.693 | 2.4365 | 2.4365 | 2.4365 | 0.074879 | 0.041619 | 0.013434 | n/a | n/a | n/a | n/a | 0.039857 | 2.4613 | 3.0354 | 4.9072 | 6.5056 | n/a | 2.3073 | 2.9893 | 4.7758 | 6.5581 | n/a
[11 empty] | Rel. Std. Dev. % | 2.3289 | 16.0649 | 9.5978 | 17.5196 | 2.3291 | 0.0016629 | 17.8836 | 17.8106 | 12.3256 | 14.563 | 13.8193 | 16.9393 | 16.9393 | 16.9383 | 10.9457 | 14.229 | 13.1839 | 17.2345 | 17.2345 | 17.2345 | 9.7241 | 19.6374 | 151.5387 | n/a | n/a | n/a | n/a | 18.8626 | 0.28146 | 0.36419 | 0.55024 | 0.8651 | n/a | 0.31813 | 0.38176 | 0.64433 | 0.81726 | n/a