## dca_mission_timing_post_tsm...
Process | mos | mos_lvt | mos_ulvt | mos_elvt | res | cap | diode | wiremodel.l | rcxt_corner | temp | vddval | dcd_out (%) | trf_out (ps) | trf_internal (ps) | td_out (ps) | pwh_out (ps) | tcyc_out (ps) | tdr_out (ps) | tdf_out (ps) | tr_dccin (ps) | tr_dccout_stage1 (ps) | tr_dccout_stage2 (ps) | tr_dca_out (ps) | tr_clk3_x (ps) | tr_pclkout (ps) | tf_dccin (ps) | tf_dccout_stage1 (ps) | tf_dccout_stage2 (ps) | tf_dca_out (ps) | tf_clk3_x (ps) | tf_pclkout (ps) | v_pout_p2p (V) | i_agv_dca (mA) | i_leak_dca (mA) | i_agv_inv_in (mA) | i_agv_stage1 (mA) | i_agv_stage2 (mA) | i_agv_inv_out (mA) | i_avg_dca_base_sub (mA) | tsr_dccin (ps) | tsr_dccout_stage1 (ps) | tsr_dccout_stage2 (ps) | tsr_dca_out (ps) | tsr_clk3_x (ps) | tsf_dccin (ps) | tsf_dccout_stage1 (ps) | tsf_dccout_stage2 (ps) | tsf_dca_out (ps) | tsf_clk3_x (ps)
tsmc2p (0) | mos_tt | moslvt_tt | mosulvt_tt | moselvt_tt | res_t | cap_t | dio_t | beol_typical | typical | 25 | 0.750 | 50.539 | 13.3102 | 21.163 | 36.3716 | 50.5399 | 100.002 | 35.8339 | 36.3716 | 21.0259 | 16.2395 | 12.2345 | 13.3218 | 13.3218 | 13.3102 | 21.163 | 14.5604 | 11.1696 | 13.2842 | 13.2842 | 13.2842 | 0.77237 | 0.22842 | 0.00039306 | n/a | n/a | n/a | n/a | 0.22916 | 875.032 | 833.734 | 891.95 | 751.461 | error | 725.557 | 784.121 | 741.079 | 801.997 | error
tsmc2p (1) | mos_ff | moslvt_ff | mosulvt_ff | moselvt_ff | res_l | cap_l | dio_t | beol_rcbest | rcbest_ccbest_t | -40 | 0.675 | 50.4592 | 11.6009 | 19.5323 | 32.4837 | 50.4592 | 100 | 32.0264 | 32.4837 | 19.5323 | 14.5052 | 10.8083 | 11.609 | 11.609 | 11.6009 | 19.4424 | 13.0377 | 9.8561 | 11.4175 | 11.4175 | 11.4175 | 0.6947 | 0.216 | 0.00024481 | n/a | n/a | n/a | n/a | 0.21687 | 874.512 | 832.152 | 889.537 | 747.65 | error | 724.781 | 782.578 | 738.549 | 798.109 | error
tsmc2p (2) | mos_ff | moslvt_ff | mosulvt_ff | moselvt_ff | res_l | cap_l | dio_t | beol_rcbest | rcbest_ccbest_t | -40 | 0.825 | 50.6854 | 10.1365 | 18.7245 | 27.9738 | 50.6859 | 100.001 | 27.2877 | 27.9738 | 18.7245 | 13.2939 | 9.9542 | 10.1445 | 10.1445 | 10.1365 | 18.037 | 12.2283 | 9.074 | 10.0678 | 10.0678 | 10.0678 | 0.84596 | 0.28927 | 0.00032727 | n/a | n/a | n/a | n/a | 0.29126 | 873.133 | 829.739 | 886.228 | 742.913 | error | 723.443 | 780.296 | 735.168 | 793.599 | error
tsmc2p (3) | mos_ff | moslvt_ff | mosulvt_ff | moselvt_ff | res_l | cap_l | dio_t | beol_rcbest | rcbest_ccbest_t | 125 | 0.675 | 50.2825 | 13.1319 | 23.0636 | 33.3595 | 50.2837 | 100.002 | 33.0738 | 33.3595 | 23.0636 | 17.1374 | 12.803 | 12.9814 | 12.9814 | 12.984 | 22.1082 | 16.1871 | 11.9846 | 13.1319 | 13.1319 | 13.1319 | 0.68689 | 0.28933 | 0.038733 | n/a | n/a | n/a | n/a | 0.28336 | 873.705 | 832.398 | 889.815 | 748.701 | error | 724.946 | 782.512 | 739.472 | 798.985 | error
tsmc2p (4) | mos_ff | moslvt_ff | mosulvt_ff | moselvt_ff | res_l | cap_l | dio_t | beol_rcbest | rcbest_ccbest_t | 125 | 0.825 | 50.4961 | 11.825 | 22.0933 | 29.925 | 50.4978 | 100.004 | 29.43 | 29.925 | 22.0933 | 15.9897 | 12.0247 | 11.6949 | 11.6949 | 11.6947 | 20.7629 | 15.1115 | 11.2119 | 11.825 | 11.825 | 11.825 | 0.83774 | 0.3811 | 0.044108 | n/a | n/a | n/a | n/a | 0.37439 | 872.826 | 830.631 | 887.426 | 745.057 | error | 723.984 | 780.866 | 736.879 | 795.55 | error
tsmc2p (5) | mos_ff | moslvt_ff | mosulvt_ff | moselvt_ff | res_h | cap_h | dio_t | beol_rcworst | rcworst_ccworst_t | -40 | 0.675 | 50.3998 | 12.4009 | 20.2765 | 33.6768 | 50.3998 | 100 | 33.2798 | 33.6768 | 19.6513 | 15.4211 | 11.7259 | 12.4009 | 12.4009 | 12.4009 | 20.2765 | 14.0358 | 10.7362 | 12.235 | 12.235 | 12.235 | 0.69378 | 0.21176 | 0.00024481 | n/a | n/a | n/a | n/a | 0.21253 | 874.144 | 832.412 | 890.046 | 748.902 | error | 724.734 | 782.79 | 739.102 | 799.302 | error
tsmc2p (6) | mos_ff | moslvt_ff | mosulvt_ff | moselvt_ff | res_h | cap_h | dio_t | beol_rcworst | rcworst_ccworst_t | -40 | 0.825 | 50.6296 | 10.9807 | 19.0353 | 29.2384 | 50.6302 | 100.001 | 28.609 | 29.2384 | 19.0353 | 14.2598 | 10.9576 | 10.9775 | 10.9775 | 10.9807 | 18.8684 | 13.1838 | 10.0239 | 10.9042 | 10.9042 | 10.9042 | 0.84496 | 0.28553 | 0.00032727 | n/a | n/a | n/a | n/a | 0.28743 | 872.769 | 830.052 | 886.812 | 744.236 | error | 723.444 | 780.56 | 735.797 | 794.863 | error
tsmc2p (7) | mos_ff | moslvt_ff | mosulvt_ff | moselvt_ff | res_h | cap_h | dio_t | beol_rcworst | rcworst_ccworst_t | 125 | 0.675 | 50.2477 | 14.0405 | 23.4832 | 34.6667 | 50.2481 | 100.001 | 34.419 | 34.6667 | 23.4832 | 18.2179 | 13.9049 | 13.8894 | 13.8894 | 13.8952 | 22.9946 | 17.2266 | 13.0407 | 14.0405 | 14.0405 | 14.0405 | 0.68599 | 0.28696 | 0.038735 | n/a | n/a | n/a | n/a | 0.28095 | 873.269 | 832.681 | 890.41 | 750.044 | error | 724.922 | 782.76 | 740.107 | 800.292 | error
tsmc2p (8) | mos_ff | moslvt_ff | mosulvt_ff | moselvt_ff | res_h | cap_h | dio_t | beol_rcworst | rcworst_ccworst_t | 125 | 0.825 | 50.4658 | 12.7638 | 22.6032 | 31.3344 | 50.4678 | 100.004 | 30.8696 | 31.3344 | 22.6032 | 17.1479 | 13.2248 | 12.6437 | 12.6437 | 12.6397 | 21.6523 | 16.2125 | 12.3576 | 12.7638 | 12.7638 | 12.7638 | 0.83681 | 0.3796 | 0.044111 | n/a | n/a | n/a | n/a | 0.37321 | 872.38 | 830.971 | 888.111 | 746.498 | error | 724.012 | 781.169 | 737.597 | 796.959 | error
tsmc2p (9) | mos_ss | moslvt_ss | mosulvt_ss | moselvt_ss | res_l | cap_l | dio_t | beol_rcbest | rcbest_ccbest_t | -40 | 0.675 | 50.6684 | 17.658 | 24.364 | 52.1678 | 50.6678 | 99.9987 | 51.4981 | 52.1678 | 24.364 | 18.4144 | 14.2878 | 17.6531 | 17.6531 | 17.658 | 23.7529 | 15.3752 | 12.8359 | 17.2969 | 17.2969 | 17.2969 | 0.70562 | 0.1832 | 3.9766e-06 | n/a | n/a | n/a | n/a | 0.1846 | 879.508 | 841.184 | 903.495 | 767.122 | error | 729.386 | 791.71 | 752.145 | 817.793 | error
tsmc2p (10) | mos_ss | moslvt_ss | mosulvt_ss | moselvt_ss | res_l | cap_l | dio_t | beol_rcbest | rcbest_ccbest_t | -40 | 0.825 | 50.7756 | 13.5556 | 20.8442 | 39.43 | 50.7748 | 99.9983 | 38.6575 | 39.43 | 20.8442 | 15.7075 | 11.804 | 13.5584 | 13.5584 | 13.5556 | 20.7778 | 13.2446 | 10.6148 | 13.4952 | 13.4952 | 13.4952 | 0.85612 | 0.2359 | 1.2018e-05 | n/a | n/a | n/a | n/a | 0.23664 | 876.722 | 835.488 | 894.471 | 754.278 | error | 726.69 | 786.029 | 743.287 | 805.055 | error
tsmc2p (11) | mos_ss | moslvt_ss | mosulvt_ss | moselvt_ss | res_l | cap_l | dio_t | beol_rcbest | rcbest_ccbest_t | 125 | 0.675 | 50.6267 | 18.612 | 27.237 | 49.3464 | 50.6269 | 100 | 48.7198 | 49.3464 | 27.237 | 20.71 | 15.4755 | 18.2006 | 18.2006 | 18.2105 | 26.7797 | 18.4762 | 14.3548 | 18.612 | 18.612 | 18.612 | 0.6971 | 0.19287 | 0.0014444 | n/a | n/a | n/a | n/a | 0.19315 | 877.745 | 839.51 | 900.71 | 764.348 | error | 728.544 | 789.775 | 750.217 | 814.971 | error
tsmc2p (12) | mos_ss | moslvt_ss | mosulvt_ss | moselvt_ss | res_l | cap_l | dio_t | beol_rcbest | rcbest_ccbest_t | 125 | 0.825 | 50.6889 | 15.103 | 23.61 | 39.5736 | 50.6869 | 99.996 | 38.8882 | 39.5736 | 23.61 | 17.8646 | 13.3058 | 14.7922 | 14.7922 | 14.7893 | 22.9907 | 16.1257 | 12.2203 | 15.103 | 15.103 | 15.103 | 0.84914 | 0.25097 | 0.0016473 | n/a | n/a | n/a | n/a | 0.25163 | 875.707 | 835.18 | 894.047 | 754.515 | error | 726.41 | 785.517 | 743.427 | 805.199 | error
tsmc2p (13) | mos_ss | moslvt_ss | mosulvt_ss | moselvt_ss | res_h | cap_h | dio_t | beol_rcworst | rcworst_ccworst_t | -40 | 0.675 | 50.5855 | 18.4485 | 24.9298 | 53.1608 | 50.5857 | 100 | 52.5752 | 53.1608 | 23.5999 | 19.2896 | 14.9973 | 18.4473 | 18.4473 | 18.4485 | 24.9298 | 16.1609 | 13.5246 | 18.1207 | 18.1207 | 18.1207 | 0.70435 | 0.17735 | 3.9766e-06 | n/a | n/a | n/a | n/a | 0.17875 | 879.11 | 841.306 | 903.777 | 768.201 | error | 729.267 | 791.759 | 752.5 | 818.786 | error
tsmc2p (14) | mos_ss | moslvt_ss | mosulvt_ss | moselvt_ss | res_h | cap_h | dio_t | beol_rcworst | rcworst_ccworst_t | -40 | 0.825 | 50.7224 | 14.3407 | 21.6356 | 40.546 | 50.723 | 100.001 | 39.8243 | 40.546 | 20.6435 | 16.5576 | 12.607 | 14.3395 | 14.3395 | 14.3407 | 21.6356 | 14.2136 | 11.4082 | 14.3028 | 14.3028 | 14.3028 | 0.85487 | 0.22937 | 1.2018e-05 | n/a | n/a | n/a | n/a | 0.23011 | 876.348 | 835.688 | 894.888 | 755.45 | error | 726.612 | 786.179 | 743.755 | 806.171 | error
tsmc2p (15) | mos_ss | moslvt_ss | mosulvt_ss | moselvt_ss | res_h | cap_h | dio_t | beol_rcworst | rcworst_ccworst_t | 125 | 0.675 | 50.6053 | 19.4689 | 27.4972 | 50.2894 | 50.605 | 99.9995 | 49.6874 | 50.2894 | 27.0479 | 21.5278 | 16.2499 | 19.0443 | 19.0443 | 19.0427 | 27.4972 | 19.3963 | 15.1041 | 19.4689 | 19.4689 | 19.4689 | 0.69598 | 0.18725 | 0.0014444 | n/a | n/a | n/a | n/a | 0.18769 | 877.297 | 839.572 | 900.943 | 765.314 | error | 728.41 | 789.804 | 750.501 | 815.914 | error
tsmc2p (16) | mos_ss | moslvt_ss | mosulvt_ss | moselvt_ss | res_h | cap_h | dio_t | beol_rcworst | rcworst_ccworst_t | 125 | 0.825 | 50.6632 | 15.9549 | 23.7727 | 40.6789 | 50.6631 | 99.9997 | 40.0146 | 40.6789 | 23.7128 | 18.7234 | 14.1781 | 15.6306 | 15.6306 | 15.6303 | 23.7727 | 17.0541 | 13.0599 | 15.9549 | 15.9549 | 15.9549 | 0.84803 | 0.2453 | 0.0016473 | n/a | n/a | n/a | n/a | 0.24578 | 875.277 | 835.341 | 894.434 | 755.641 | error | 726.306 | 785.651 | 743.864 | 806.304 | error
tsmc2p (17) | mos_fs | moslvt_fs | mosulvt_fs | moselvt_fs | res_l | cap_l | dio_t | beol_rcbest | rcbest_ccbest_t | -40 | 0.675 | 52.116 | 16.3529 | 23.8914 | 41.9771 | 52.1164 | 100.001 | 39.858 | 41.9771 | 23.8914 | 18.2864 | 13.9651 | 16.347 | 16.347 | 16.3529 | 17.5596 | 12.0671 | 10.234 | 12.3029 | 12.3029 | 12.3029 | 0.69878 | 0.19468 | 6.9134e-05 | n/a | n/a | n/a | n/a | 0.19588 | 879.624 | 835.246 | 898.368 | 755.483 | error | 724.27 | 787.825 | 742.049 | 807.602 | error
tsmc2p (18) | mos_fs | moslvt_fs | mosulvt_fs | moselvt_fs | res_l | cap_l | dio_t | beol_rcbest | rcbest_ccbest_t | -40 | 0.825 | 52.4643 | 12.8818 | 20.6118 | 33.7703 | 52.4655 | 100.002 | 31.3061 | 33.7703 | 20.6118 | 15.2725 | 11.7165 | 12.8822 | 12.8822 | 12.8818 | 17.6552 | 11.2809 | 9.1378 | 10.5326 | 10.5326 | 10.5326 | 0.85033 | 0.25466 | 0.00010564 | n/a | n/a | n/a | n/a | 0.25554 | 876.964 | 831.215 | 891.812 | 746.933 | error | 722.547 | 783.783 | 736.604 | 799.395 | error
tsmc2p (19) | mos_fs | moslvt_fs | mosulvt_fs | moselvt_fs | res_l | cap_l | dio_t | beol_rcbest | rcbest_ccbest_t | 125 | 0.675 | 52.0592 | 17.027 | 26.1415 | 40.9025 | 52.0592 | 99.9999 | 38.8502 | 40.9025 | 26.1415 | 19.996 | 15.3361 | 17.0335 | 17.0335 | 17.027 | 21.6309 | 14.7901 | 11.892 | 13.8146 | 13.8146 | 13.8146 | 0.69175 | 0.22358 | 0.010946 | n/a | n/a | n/a | n/a | 0.22269 | 878.426 | 834.515 | 897.083 | 754.475 | error | 723.671 | 786.661 | 741.409 | 806.528 | error
tsmc2p (20) | mos_fs | moslvt_fs | mosulvt_fs | moselvt_fs | res_l | cap_l | dio_t | beol_rcbest | rcbest_ccbest_t | 125 | 0.825 | 52.2674 | 14.1447 | 23.4748 | 34.7714 | 52.2674 | 100 | 32.5039 | 34.7714 | 23.4748 | 17.4424 | 13.4158 | 14.1447 | 14.1447 | 14.1447 | 20.5766 | 13.9564 | 10.8019 | 12.0767 | 12.0767 | 12.0767 | 0.8435 | 0.29401 | 0.012192 | n/a | n/a | n/a | n/a | 0.2932 | 876.481 | 831.62 | 892.288 | 748.135 | error | 722.576 | 783.756 | 737.471 | 800.396 | error
tsmc2p (21) | mos_fs | moslvt_fs | mosulvt_fs | moselvt_fs | res_h | cap_h | dio_t | beol_rcworst | rcworst_ccworst_t | -40 | 0.675 | 51.8278 | 17.1602 | 24.0765 | 42.9711 | 51.8294 | 100.003 | 41.1412 | 42.9711 | 24.0765 | 19.0688 | 14.7758 | 17.1677 | 17.1677 | 17.1602 | 18.9208 | 12.8822 | 11.0082 | 13.0752 | 13.0752 | 13.0752 | 0.69771 | 0.18934 | 6.9133e-05 | n/a | n/a | n/a | n/a | 0.19053 | 879.224 | 835.5 | 898.771 | 756.77 | error | 724.172 | 787.898 | 742.51 | 808.596 | error
tsmc2p (22) | mos_fs | moslvt_fs | mosulvt_fs | moselvt_fs | res_h | cap_h | dio_t | beol_rcworst | rcworst_ccworst_t | -40 | 0.825 | 52.2337 | 13.6805 | 20.9005 | 34.8626 | 52.2351 | 100.003 | 32.6279 | 34.8626 | 20.9005 | 16.1208 | 12.6089 | 13.6806 | 13.6806 | 13.6805 | 18.8262 | 12.2656 | 9.9825 | 11.3064 | 11.3064 | 11.3064 | 0.84925 | 0.24885 | 0.00010564 | n/a | n/a | n/a | n/a | 0.24991 | 876.58 | 831.526 | 892.307 | 748.257 | error | 722.493 | 783.936 | 737.138 | 800.488 | error
tsmc2p (23) | mos_fs | moslvt_fs | mosulvt_fs | moselvt_fs | res_h | cap_h | dio_t | beol_rcworst | rcworst_ccworst_t | 125 | 0.675 | 51.8332 | 17.9061 | 26.4891 | 41.9377 | 51.8328 | 99.9993 | 40.1049 | 41.9377 | 26.4891 | 20.8731 | 16.256 | 17.9105 | 17.9105 | 17.9061 | 22.8844 | 15.8028 | 12.7644 | 14.6425 | 14.6425 | 14.6425 | 0.69087 | 0.21916 | 0.010946 | n/a | n/a | n/a | n/a | 0.21826 | 877.967 | 834.747 | 897.501 | 755.73 | error | 723.56 | 786.746 | 741.854 | 807.563 | error
tsmc2p (24) | mos_fs | moslvt_fs | mosulvt_fs | moselvt_fs | res_h | cap_h | dio_t | beol_rcworst | rcworst_ccworst_t | 125 | 0.825 | 52.0613 | 15.025 | 23.9554 | 35.9415 | 52.0596 | 99.9969 | 33.881 | 35.9415 | 23.9554 | 18.426 | 14.4345 | 15.0291 | 15.0291 | 15.025 | 21.5805 | 15.073 | 11.7528 | 12.9177 | 12.9177 | 12.9177 | 0.84255 | 0.28999 | 0.012192 | n/a | n/a | n/a | n/a | 0.28908 | 876.04 | 831.947 | 892.837 | 749.502 | error | 722.516 | 783.924 | 738.038 | 801.567 | error
tsmc2p (25) | mos_sf | moslvt_sf | mosulvt_sf | moselvt_sf | res_l | cap_l | dio_t | beol_rcbest | rcbest_ccbest_t | -40 | 0.675 | 48.8902 | 15.9443 | 22.8242 | 40.935 | 48.8911 | 100.002 | 40.935 | 39.8277 | 16.8431 | 13.625 | 11.0469 | 12.3904 | 12.3904 | 12.3894 | 22.8242 | 16.5572 | 12.3683 | 15.9443 | 15.9443 | 15.9443 | 0.69949 | 0.1957 | 8.5007e-05 | n/a | n/a | n/a | n/a | 0.19671 | 874.131 | 837.13 | 892.747 | 756.561 | error | 729.642 | 785.399 | 746.786 | 805.453 | error
tsmc2p (26) | mos_sf | moslvt_sf | mosulvt_sf | moselvt_sf | res_l | cap_l | dio_t | beol_rcbest | rcbest_ccbest_t | -40 | 0.825 | 48.9347 | 12.7815 | 19.7122 | 32.841 | 48.9338 | 99.9982 | 32.841 | 31.7744 | 16.873 | 12.9767 | 9.9398 | 10.5924 | 10.5924 | 10.5859 | 19.7122 | 13.958 | 10.4468 | 12.7815 | 12.7815 | 12.7815 | 0.85067 | 0.25527 | 0.0001151 | n/a | n/a | n/a | n/a | 0.25658 | 872.354 | 833.12 | 887.471 | 748.465 | error | 727.053 | 781.59 | 740.499 | 797.399 | error
tsmc2p (27) | mos_sf | moslvt_sf | mosulvt_sf | moselvt_sf | res_l | cap_l | dio_t | beol_rcbest | rcbest_ccbest_t | 125 | 0.675 | 48.7668 | 17.4256 | 24.814 | 40.3929 | 48.7672 | 100.001 | 40.3929 | 39.1588 | 20.7008 | 16.359 | 12.7289 | 13.6774 | 13.6774 | 13.6822 | 24.814 | 18.808 | 14.1981 | 17.4256 | 17.4256 | 17.4256 | 0.69185 | 0.23257 | 0.018961 | n/a | n/a | n/a | n/a | 0.22943 | 872.607 | 836.358 | 891.638 | 756.019 | error | 729.372 | 784.557 | 746.51 | 804.784 | error
tsmc2p (28) | mos_sf | moslvt_sf | mosulvt_sf | moselvt_sf | res_l | cap_l | dio_t | beol_rcbest | rcbest_ccbest_t | 125 | 0.825 | 48.8649 | 14.4673 | 22.0077 | 34.1385 | 48.8655 | 100.001 | 34.1385 | 33.0068 | 20.1762 | 15.5006 | 11.645 | 11.9733 | 11.9733 | 11.9713 | 22.0077 | 16.3757 | 12.3593 | 14.4673 | 14.4673 | 14.4673 | 0.84364 | 0.30544 | 0.021853 | n/a | n/a | n/a | n/a | 0.302 | 871.629 | 833.373 | 887.907 | 749.763 | error | 727.324 | 781.805 | 741.6 | 798.632 | error
tsmc2p (29) | mos_sf | moslvt_sf | mosulvt_sf | moselvt_sf | res_h | cap_h | dio_t | beol_rcworst | rcworst_ccworst_t | -40 | 0.675 | 49.05 | 16.7908 | 23.5228 | 42.0196 | 49.0492 | 99.9983 | 42.0196 | 41.0695 | 16.9295 | 14.6602 | 11.8718 | 13.1559 | 13.1559 | 13.1608 | 23.5228 | 17.336 | 13.1606 | 16.7908 | 16.7908 | 16.7908 | 0.69827 | 0.19033 | 8.5007e-05 | n/a | n/a | n/a | n/a | 0.19137 | 873.742 | 837.269 | 893.166 | 757.643 | error | 729.564 | 785.608 | 747.263 | 806.695 | error
tsmc2p (30) | mos_sf | moslvt_sf | mosulvt_sf | moselvt_sf | res_h | cap_h | dio_t | beol_rcworst | rcworst_ccworst_t | -40 | 0.825 | 49.0569 | 13.618 | 20.4433 | 33.9922 | 49.057 | 100 | 33.9922 | 33.0501 | 17.0656 | 14.0306 | 10.835 | 11.3604 | 11.3604 | 11.3604 | 20.4433 | 14.7714 | 11.3077 | 13.618 | 13.618 | 13.618 | 0.84967 | 0.24955 | 0.0001151 | n/a | n/a | n/a | n/a | 0.251 | 872.001 | 833.32 | 887.965 | 749.616 | error | 727.005 | 781.852 | 741.043 | 798.675 | error
tsmc2p (31) | mos_sf | moslvt_sf | mosulvt_sf | moselvt_sf | res_h | cap_h | dio_t | beol_rcworst | rcworst_ccworst_t | 125 | 0.675 | 48.9374 | 18.3266 | 25.4934 | 41.4788 | 48.9372 | 99.9995 | 41.4788 | 40.4143 | 20.889 | 17.4611 | 13.6491 | 14.5178 | 14.5178 | 14.5146 | 25.4934 | 19.6535 | 15.1029 | 18.3266 | 18.3266 | 18.3266 | 0.6911 | 0.22808 | 0.01896 | n/a | n/a | n/a | n/a | 0.22512 | 872.173 | 836.477 | 892.058 | 757.103 | error | 729.281 | 784.772 | 747.001 | 806.039 | error
tsmc2p (32) | mos_sf | moslvt_sf | mosulvt_sf | moselvt_sf | res_h | cap_h | dio_t | beol_rcworst | rcworst_ccworst_t | 125 | 0.825 | 49.0081 | 15.3705 | 22.7632 | 35.3481 | 49.008 | 99.9999 | 35.3481 | 34.3561 | 20.3953 | 16.5862 | 12.6585 | 12.8132 | 12.8132 | 12.8122 | 22.7632 | 17.3131 | 13.3584 | 15.3705 | 15.3705 | 15.3705 | 0.84271 | 0.30159 | 0.021851 | n/a | n/a | n/a | n/a | 0.29804 | 871.218 | 833.573 | 888.447 | 750.975 | error | 727.281 | 782.095 | 742.205 | 799.981 | error
Process | mos | mos_lvt | mos_ulvt | mos_elvt | res | cap | diode | wiremodel.l | rcxt_corner | temp | vddval | dcd_out (%) | trf_out (ps) | trf_internal (ps) | td_out (ps) | pwh_out (ps) | tcyc_out (ps) | tdr_out (ps) | tdf_out (ps) | tr_dccin (ps) | tr_dccout_stage1 (ps) | tr_dccout_stage2 (ps) | tr_dca_out (ps) | tr_clk3_x (ps) | tr_pclkout (ps) | tf_dccin (ps) | tf_dccout_stage1 (ps) | tf_dccout_stage2 (ps) | tf_dca_out (ps) | tf_clk3_x (ps) | tf_pclkout (ps) | v_pout_p2p (V) | i_agv_dca (mA) | i_leak_dca (mA) | i_agv_inv_in (mA) | i_agv_stage1 (mA) | i_agv_stage2 (mA) | i_agv_inv_out (mA) | i_avg_dca_base_sub (mA) | tsr_dccin (ps) | tsr_dccout_stage1 (ps) | tsr_dccout_stage2 (ps) | tsr_dca_out (ps) | tsr_clk3_x (ps) | tsf_dccin (ps) | tsf_dccout_stage1 (ps) | tsf_dccout_stage2 (ps) | tsf_dca_out (ps) | tsf_clk3_x (ps)
[11 empty] | Min | 48.7668 | 10.1365 | 18.7245 | 27.9738 | 48.7672 | 99.996 | 27.2877 | 27.9738 | 16.8431 | 12.9767 | 9.9398 | 10.1445 | 10.1445 | 10.1365 | 17.5596 | 11.2809 | 9.074 | 10.0678 | 10.0678 | 10.0678 | 0.68599 | 0.17735 | 3.9766e-06 | n/a | n/a | n/a | n/a | 0.17875 | 871.218 | 829.739 | 886.228 | 742.913 | n/a | 722.493 | 780.296 | 735.168 | 793.599 | n/a
[11 empty] | Max | 52.4643 | 19.4689 | 27.4972 | 53.1608 | 52.4655 | 100.004 | 52.5752 | 53.1608 | 27.237 | 21.5278 | 16.256 | 19.0443 | 19.0443 | 19.0427 | 27.4972 | 19.6535 | 15.1041 | 19.4689 | 19.4689 | 19.4689 | 0.85612 | 0.3811 | 0.044111 | n/a | n/a | n/a | n/a | 0.37439 | 879.624 | 841.306 | 903.777 | 768.201 | n/a | 729.642 | 791.759 | 752.5 | 818.786 | n/a
Spec upper bound
Spec lower bound
[11 empty] | Internal upper bound | 53 | 32000000000000 | 30000000000000 | 100000000000000
[11 empty] | Internal lower bound | 47
[11 empty] | Mean | 50.5428 | 14.9162 | 22.8784 | 38.2577 | 50.543 | 100.0004 | 37.458 | 38.0004 | 21.8086 | 16.8998 | 12.9523 | 14.1214 | 14.1214 | 14.1204 | 21.7775 | 15.2946 | 11.8925 | 14.1642 | 14.1642 | 14.1642 | 0.77099 | 0.24676 | 0.0091542 | n/a | n/a | n/a | n/a | 0.24615 | 875.1711 | 834.3932 | 893.0141 | 753.0837 | n/a | 725.872 | 784.7358 | 742.225 | 803.6255 | n/a
[11 empty] | Std. Dev. | 1.1139 | 2.3993 | 2.2845 | 6.3048 | 1.114 | 0.001785 | 6.3211 | 6.344 | 2.8626 | 2.2064 | 1.6825 | 2.4027 | 2.4027 | 2.4037 | 2.4609 | 2.1435 | 1.5736 | 2.4616 | 2.4616 | 2.4616 | 0.074706 | 0.050761 | 0.013869 | n/a | n/a | n/a | n/a | 0.049037 | 2.5059 | 2.9975 | 4.7431 | 6.321 | n/a | 2.3423 | 3.0263 | 4.6461 | 6.344 | n/a
[11 empty] | Rel. Std. Dev. % | 2.2039 | 16.0849 | 9.9855 | 16.4797 | 2.2041 | 0.0017849 | 16.8753 | 16.6945 | 13.1259 | 13.056 | 12.9896 | 17.0143 | 17.0143 | 17.0228 | 11.3001 | 14.0149 | 13.2315 | 17.3791 | 17.3791 | 17.3791 | 9.6897 | 20.5713 | 151.5045 | n/a | n/a | n/a | n/a | 19.9219 | 0.28634 | 0.35924 | 0.53113 | 0.83935 | n/a | 0.32268 | 0.38565 | 0.62597 | 0.78942 | n/a