## dca_mission_timing_pre_tsmc...
Process | mos | mos_lvt | mos_ulvt | mos_elvt | res | cap | diode | wiremodel.l | rcxt_corner | temp | vddval | dcd_out (%) | trf_out (ps) | trf_internal (ps) | td_out (ps) | pwh_out (ps) | tcyc_out (ps) | tdr_out (ps) | tdf_out (ps) | tr_dccin (ps) | tr_dccout_stage1 (ps) | tr_dccout_stage2 (ps) | tr_dca_out (ps) | tr_clk3_x (ps) | tr_pclkout (ps) | tf_dccin (ps) | tf_dccout_stage1 (ps) | tf_dccout_stage2 (ps) | tf_dca_out (ps) | tf_clk3_x (ps) | tf_pclkout (ps) | v_pout_p2p (V) | i_agv_dca (mA) | i_leak_dca (mA) | i_agv_inv_in (mA) | i_agv_stage1 (mA) | i_agv_stage2 (mA) | i_agv_inv_out (mA) | i_avg_dca_base_sub (mA) | tsr_dccin (ps) | tsr_dccout_stage1 (ps) | tsr_dccout_stage2 (ps) | tsr_dca_out (ps) | tsr_clk3_x (ps) | tsf_dccin (ps) | tsf_dccout_stage1 (ps) | tsf_dccout_stage2 (ps) | tsf_dca_out (ps) | tsf_clk3_x (ps)
tsmc2p (0) | mos_tt | moslvt_tt | mosulvt_tt | moselvt_tt | res_t | cap_t | dio_t | beol_typical | typical | 25 | 0.750 | 49.1103 | 15.9975 | 16.892 | 33.705 | 49.1105 | 100.001 | 33.705 | 32.8147 | 12.7399 | 16.7824 | 10.2192 | 14.3826 | 14.3826 | 14.3869 | 15.475 | 16.892 | 10.2211 | 15.9975 | 15.9975 | 15.9975 | 0.77066 | 0.31243 | 0.10751 | n/a | n/a | n/a | n/a | 0.20547 | 872.083 | 831.687 | 887.929 | 749.331 | error | 723.93 | 780.57 | 739.246 | 798.44 | error
tsmc2p (1) | mos_ff | moslvt_ff | mosulvt_ff | moselvt_ff | res_l | cap_l | dio_t | beol_rcbest | rcbest_ccbest_t | -40 | 0.675 | 49.1076 | 13.8223 | 14.7721 | 29.7127 | 49.1077 | 100 | 29.7127 | 28.8204 | 12.292 | 14.7721 | 8.9041 | 12.5029 | 12.5029 | 12.5027 | 14.5858 | 14.7484 | 8.8257 | 13.8223 | 13.8223 | 13.8223 | 0.69373 | 0.32426 | 0.12942 | n/a | n/a | n/a | n/a | 0.19528 | 871.612 | 830.148 | 885.367 | 745.338 | error | 723.267 | 778.972 | 736.533 | 794.445 | error
tsmc2p (2) | mos_ff | moslvt_ff | mosulvt_ff | moselvt_ff | res_l | cap_l | dio_t | beol_rcbest | rcbest_ccbest_t | -40 | 0.825 | 49.1749 | 12.0787 | 14.2318 | 25.2959 | 49.175 | 100 | 25.2959 | 24.4721 | 12.49 | 13.4745 | 8.166 | 10.852 | 10.852 | 10.8489 | 14.2318 | 13.3632 | 8.0446 | 12.0787 | 12.0787 | 12.0787 | 0.84513 | 0.50382 | 0.24057 | n/a | n/a | n/a | n/a | 0.26391 | 870.479 | 828.114 | 882.402 | 740.921 | error | 722.307 | 776.966 | 733.57 | 790.097 | error
tsmc2p (3) | mos_ff | moslvt_ff | mosulvt_ff | moselvt_ff | res_l | cap_l | dio_t | beol_rcbest | rcbest_ccbest_t | 125 | 0.675 | 48.5687 | 15.8681 | 17.1286 | 30.9832 | 48.5681 | 99.9989 | 30.9832 | 29.5524 | 15.2565 | 17.1286 | 10.7105 | 13.9078 | 13.9078 | 13.9088 | 17.1052 | 17.1057 | 10.8231 | 15.8681 | 15.8681 | 15.8681 | 0.68656 | 0.47314 | 0.24704 | n/a | n/a | n/a | n/a | 0.2813 | 870.581 | 830.633 | 885.379 | 746.605 | error | 723.663 | 778.792 | 737.732 | 795.177 | error
tsmc2p (4) | mos_ff | moslvt_ff | mosulvt_ff | moselvt_ff | res_l | cap_l | dio_t | beol_rcbest | rcbest_ccbest_t | 125 | 0.825 | 48.6364 | 14.1141 | 16.4286 | 27.534 | 48.637 | 100.001 | 27.534 | 26.1707 | 15.3116 | 15.9243 | 10.0241 | 12.4135 | 12.4135 | 12.4151 | 16.4286 | 15.7455 | 10.0622 | 14.1141 | 14.1141 | 14.1141 | 0.83753 | 0.68055 | 0.37537 | n/a | n/a | n/a | n/a | 0.3676 | 869.859 | 829.14 | 883.236 | 743.159 | error | 722.973 | 777.362 | 735.445 | 791.796 | error
tsmc2p (5) | mos_ff | moslvt_ff | mosulvt_ff | moselvt_ff | res_h | cap_h | dio_t | beol_rcworst | rcworst_ccworst_t | -40 | 0.675 | 49.1022 | 14.7724 | 15.7853 | 30.8285 | 49.1022 | 100 | 30.8285 | 29.9312 | 12.5975 | 15.7853 | 9.6501 | 13.3141 | 13.3141 | 13.3156 | 15.2559 | 15.7255 | 9.5412 | 14.7724 | 14.7724 | 14.7724 | 0.69278 | 0.32062 | 0.12942 | n/a | n/a | n/a | n/a | 0.19164 | 871.459 | 830.464 | 885.942 | 746.454 | error | 723.312 | 779.235 | 737.159 | 795.556 | error
tsmc2p (6) | mos_ff | moslvt_ff | mosulvt_ff | moselvt_ff | res_h | cap_h | dio_t | beol_rcworst | rcworst_ccworst_t | -40 | 0.825 | 49.1634 | 13.0379 | 14.7734 | 26.4627 | 49.1631 | 99.9995 | 26.4627 | 25.6269 | 12.902 | 14.5431 | 8.9866 | 11.6936 | 11.6936 | 11.693 | 14.7734 | 14.3905 | 8.8274 | 13.0379 | 13.0379 | 13.0379 | 0.84409 | 0.50019 | 0.24057 | n/a | n/a | n/a | n/a | 0.26028 | 870.31 | 828.466 | 883.036 | 742.09 | error | 722.387 | 777.261 | 734.26 | 791.252 | error
tsmc2p (7) | mos_ff | moslvt_ff | mosulvt_ff | moselvt_ff | res_h | cap_h | dio_t | beol_rcworst | rcworst_ccworst_t | 125 | 0.675 | 48.5705 | 16.9227 | 18.2903 | 32.1818 | 48.5693 | 99.9975 | 32.1818 | 30.751 | 15.721 | 18.2903 | 11.628 | 14.8282 | 14.8282 | 14.828 | 17.7601 | 18.2084 | 11.7127 | 16.9227 | 16.9227 | 16.9227 | 0.68558 | 0.47068 | 0.24704 | n/a | n/a | n/a | n/a | 0.27883 | 870.367 | 830.981 | 886.019 | 747.806 | error | 723.73 | 779.1 | 738.45 | 796.376 | error
tsmc2p (8) | mos_ff | moslvt_ff | mosulvt_ff | moselvt_ff | res_h | cap_h | dio_t | beol_rcworst | rcworst_ccworst_t | 125 | 0.825 | 48.6291 | 15.2149 | 17.1553 | 28.8118 | 48.628 | 99.9976 | 28.8118 | 27.4391 | 15.8388 | 17.1553 | 11.0272 | 13.3905 | 13.3905 | 13.39 | 17.0912 | 16.9215 | 11.0323 | 15.2149 | 15.2149 | 15.2149 | 0.83651 | 0.67858 | 0.37538 | n/a | n/a | n/a | n/a | 0.36563 | 869.621 | 829.538 | 883.949 | 744.435 | error | 723.074 | 777.712 | 736.232 | 793.064 | error
tsmc2p (9) | mos_ss | moslvt_ss | mosulvt_ss | moselvt_ss | res_l | cap_l | dio_t | beol_rcbest | rcbest_ccbest_t | -40 | 0.675 | 48.8913 | 20.8417 | 20.7555 | 50.3282 | 48.8899 | 99.997 | 50.3282 | 49.2197 | 12.0524 | 19.0472 | 12.3586 | 19.5465 | 19.5465 | 19.5465 | 14.0295 | 20.7555 | 12.6011 | 20.8417 | 20.8417 | 20.8417 | 0.70176 | 0.18505 | 0.020435 | n/a | n/a | n/a | n/a | 0.16483 | 876.429 | 838.793 | 899.757 | 765.95 | error | 727.639 | 788.131 | 750.607 | 814.845 | error
tsmc2p (10) | mos_ss | moslvt_ss | mosulvt_ss | moselvt_ss | res_l | cap_l | dio_t | beol_rcbest | rcbest_ccbest_t | -40 | 0.825 | 49.2512 | 16.1361 | 17.0209 | 36.9999 | 49.2514 | 100 | 36.9999 | 36.25 | 11.6084 | 16.4402 | 10.0233 | 14.8417 | 14.8417 | 14.8427 | 13.9668 | 17.0209 | 10.1375 | 16.1361 | 16.1361 | 16.1361 | 0.85312 | 0.27914 | 0.068457 | n/a | n/a | n/a | n/a | 0.21067 | 873.634 | 833.292 | 890.819 | 752.624 | error | 724.859 | 782.641 | 741.62 | 801.875 | error
tsmc2p (11) | mos_ss | moslvt_ss | mosulvt_ss | moselvt_ss | res_l | cap_l | dio_t | beol_rcbest | rcbest_ccbest_t | 125 | 0.675 | 48.9173 | 22.5398 | 23.0034 | 47.472 | 48.9179 | 100.001 | 47.472 | 46.3899 | 14.1782 | 21.6761 | 13.4846 | 20.0936 | 20.0936 | 20.0956 | 17.2684 | 23.0034 | 13.9702 | 22.5398 | 22.5398 | 22.5398 | 0.69349 | 0.21839 | 0.047111 | n/a | n/a | n/a | n/a | 0.1733 | 874.331 | 837.226 | 896.803 | 763.098 | error | 726.657 | 786.167 | 748.743 | 812.015 | error
tsmc2p (12) | mos_ss | moslvt_ss | mosulvt_ss | moselvt_ss | res_l | cap_l | dio_t | beol_rcbest | rcbest_ccbest_t | 125 | 0.825 | 49.0172 | 18.1601 | 19.0999 | 37.296 | 49.0177 | 100.001 | 37.296 | 36.3137 | 13.638 | 18.5946 | 11.3904 | 16.1418 | 16.1418 | 16.1443 | 16.4445 | 19.0999 | 11.6208 | 18.1601 | 18.1601 | 18.1601 | 0.84686 | 0.32111 | 0.098141 | n/a | n/a | n/a | n/a | 0.22518 | 872.438 | 833.09 | 890.158 | 752.922 | error | 724.624 | 782.001 | 741.873 | 801.939 | error
tsmc2p (13) | mos_ss | moslvt_ss | mosulvt_ss | moselvt_ss | res_h | cap_h | dio_t | beol_rcworst | rcworst_ccworst_t | -40 | 0.675 | 48.8633 | 21.7948 | 21.6304 | 51.2666 | 48.863 | 99.9995 | 51.2666 | 50.13 | 12.2247 | 20.1637 | 12.9178 | 20.3696 | 20.3696 | 20.3702 | 14.6957 | 21.6304 | 13.1286 | 21.7948 | 21.7948 | 21.7948 | 0.70014 | 0.18018 | 0.020435 | n/a | n/a | n/a | n/a | 0.15996 | 876.237 | 839.01 | 900.121 | 766.892 | error | 727.621 | 788.277 | 751.06 | 815.755 | error
tsmc2p (14) | mos_ss | moslvt_ss | mosulvt_ss | moselvt_ss | res_h | cap_h | dio_t | beol_rcworst | rcworst_ccworst_t | -40 | 0.825 | 49.2327 | 17.0623 | 17.8842 | 38.0326 | 49.2328 | 100 | 38.0326 | 37.2659 | 11.7931 | 17.3905 | 10.6666 | 15.6411 | 15.6411 | 15.644 | 14.7973 | 17.8842 | 10.7509 | 17.0623 | 17.0623 | 17.0623 | 0.85181 | 0.27379 | 0.068457 | n/a | n/a | n/a | n/a | 0.20532 | 873.471 | 833.56 | 891.296 | 753.658 | error | 724.869 | 782.853 | 742.162 | 802.891 | error
tsmc2p (15) | mos_ss | moslvt_ss | mosulvt_ss | moselvt_ss | res_h | cap_h | dio_t | beol_rcworst | rcworst_ccworst_t | 125 | 0.675 | 48.911 | 23.5489 | 23.7804 | 48.3198 | 48.9109 | 99.9997 | 48.3198 | 47.2302 | 14.4028 | 22.6394 | 14.102 | 20.9623 | 20.9623 | 20.9623 | 18.1695 | 23.7804 | 14.5565 | 23.5489 | 23.5489 | 23.5489 | 0.69183 | 0.21374 | 0.047111 | n/a | n/a | n/a | n/a | 0.16864 | 874.113 | 837.391 | 897.117 | 763.945 | error | 726.623 | 786.278 | 749.148 | 812.855 | error
tsmc2p (16) | mos_ss | moslvt_ss | mosulvt_ss | moselvt_ss | res_h | cap_h | dio_t | beol_rcworst | rcworst_ccworst_t | 125 | 0.825 | 49.0125 | 19.1518 | 19.9931 | 38.2932 | 49.0127 | 100 | 38.2932 | 37.3056 | 13.9254 | 19.5818 | 12.0865 | 17.0012 | 17.0012 | 16.9968 | 17.2253 | 19.9931 | 12.2905 | 19.1518 | 19.1518 | 19.1518 | 0.84569 | 0.31607 | 0.098141 | n/a | n/a | n/a | n/a | 0.22014 | 872.246 | 833.329 | 890.616 | 753.92 | error | 724.624 | 782.198 | 742.406 | 802.931 | error
tsmc2p (17) | mos_fs | moslvt_fs | mosulvt_fs | moselvt_fs | res_l | cap_l | dio_t | beol_rcbest | rcbest_ccbest_t | -40 | 0.675 | 50.2177 | 17.9415 | 18.714 | 37.9305 | 50.2176 | 99.9998 | 37.7118 | 37.9305 | 13.3421 | 18.714 | 11.4768 | 17.9423 | 17.9423 | 17.9415 | 12.8857 | 13.4398 | 9.3219 | 14.614 | 14.614 | 14.614 | 0.69739 | 0.23659 | 0.061957 | n/a | n/a | n/a | n/a | 0.17499 | 876.341 | 833.092 | 893.706 | 753.337 | error | 722.608 | 783.844 | 739.918 | 803.555 | error
tsmc2p (18) | mos_fs | moslvt_fs | mosulvt_fs | moselvt_fs | res_l | cap_l | dio_t | beol_rcbest | rcbest_ccbest_t | -40 | 0.825 | 51.1749 | 14.0307 | 15.5911 | 30.2552 | 51.1752 | 100.001 | 29.0809 | 30.2552 | 12.8896 | 15.5911 | 9.6171 | 14.0315 | 14.0315 | 14.0307 | 12.8491 | 13.5266 | 8.2198 | 12.5259 | 12.5259 | 12.5259 | 0.84916 | 0.36744 | 0.13905 | n/a | n/a | n/a | n/a | 0.22864 | 873.973 | 829.193 | 887.859 | 744.706 | error | 721.051 | 780.312 | 734.625 | 795.88 | error
tsmc2p (19) | mos_fs | moslvt_fs | mosulvt_fs | moselvt_fs | res_l | cap_l | dio_t | beol_rcbest | rcbest_ccbest_t | 125 | 0.675 | 50.3749 | 18.6024 | 20.3742 | 37.1102 | 50.3754 | 100.001 | 36.7361 | 37.1102 | 15.7853 | 20.3742 | 12.8059 | 18.5938 | 18.5938 | 18.6024 | 15.4542 | 17.1181 | 10.8406 | 16.4818 | 16.4818 | 16.4818 | 0.6908 | 0.3017 | 0.1113 | n/a | n/a | n/a | n/a | 0.20885 | 874.922 | 832.473 | 892.48 | 752.364 | error | 722.137 | 782.756 | 739.43 | 802.735 | error
tsmc2p (20) | mos_fs | moslvt_fs | mosulvt_fs | moselvt_fs | res_l | cap_l | dio_t | beol_rcbest | rcbest_ccbest_t | 125 | 0.825 | 50.8634 | 15.3356 | 17.6827 | 31.2267 | 50.8629 | 99.9991 | 30.362 | 31.2267 | 15.278 | 17.6827 | 11.1873 | 15.335 | 15.335 | 15.3356 | 15.248 | 15.9155 | 9.7186 | 14.4324 | 14.4324 | 14.4324 | 0.84282 | 0.43749 | 0.18472 | n/a | n/a | n/a | n/a | 0.27314 | 873.286 | 829.727 | 888.145 | 745.986 | error | 721.248 | 780.169 | 735.658 | 796.852 | error
tsmc2p (21) | mos_fs | moslvt_fs | mosulvt_fs | moselvt_fs | res_h | cap_h | dio_t | beol_rcworst | rcworst_ccworst_t | -40 | 0.675 | 50.1227 | 18.7586 | 19.5482 | 38.9434 | 50.1227 | 100 | 38.8237 | 38.9434 | 13.4459 | 19.5482 | 12.1442 | 18.7586 | 18.7586 | 18.7586 | 13.6086 | 14.7543 | 9.9347 | 15.5266 | 15.5266 | 15.5266 | 0.69629 | 0.23225 | 0.061957 | n/a | n/a | n/a | n/a | 0.17064 | 876.162 | 833.421 | 894.248 | 754.449 | error | 722.616 | 784.008 | 740.448 | 804.568 | error
tsmc2p (22) | mos_fs | moslvt_fs | mosulvt_fs | moselvt_fs | res_h | cap_h | dio_t | beol_rcworst | rcworst_ccworst_t | -40 | 0.825 | 51.0945 | 14.8429 | 16.5237 | 31.317 | 51.0945 | 99.9999 | 30.2248 | 31.317 | 13.0865 | 16.5237 | 10.3416 | 14.8455 | 14.8455 | 14.8429 | 13.7089 | 14.6923 | 8.8965 | 13.4425 | 13.4425 | 13.4425 | 0.84807 | 0.36276 | 0.13905 | n/a | n/a | n/a | n/a | 0.22396 | 873.813 | 829.555 | 888.453 | 745.849 | error | 721.093 | 780.522 | 735.218 | 796.942 | error
tsmc2p (23) | mos_fs | moslvt_fs | mosulvt_fs | moselvt_fs | res_h | cap_h | dio_t | beol_rcworst | rcworst_ccworst_t | 125 | 0.675 | 50.3117 | 19.484 | 21.3119 | 38.1301 | 50.3109 | 99.9984 | 37.8188 | 38.1301 | 15.9499 | 21.3119 | 13.5715 | 19.4842 | 19.4842 | 19.484 | 16.0928 | 18.3533 | 11.5291 | 17.4781 | 17.4781 | 17.4781 | 0.68971 | 0.2979 | 0.1113 | n/a | n/a | n/a | n/a | 0.20504 | 874.711 | 832.788 | 893.022 | 753.442 | error | 722.141 | 782.922 | 739.959 | 803.755 | error
tsmc2p (24) | mos_fs | moslvt_fs | mosulvt_fs | moselvt_fs | res_h | cap_h | dio_t | beol_rcworst | rcworst_ccworst_t | 125 | 0.825 | 50.7974 | 16.2136 | 18.728 | 32.3375 | 50.7977 | 100.001 | 31.5405 | 32.3375 | 15.592 | 18.728 | 12.0401 | 16.2184 | 16.2184 | 16.2136 | 16.1728 | 17.0438 | 10.4844 | 15.4205 | 15.4205 | 15.4205 | 0.84172 | 0.43367 | 0.18472 | n/a | n/a | n/a | n/a | 0.26933 | 873.082 | 830.102 | 888.779 | 747.166 | error | 721.295 | 780.391 | 736.295 | 797.963 | error
tsmc2p (25) | mos_sf | moslvt_sf | mosulvt_sf | moselvt_sf | res_l | cap_l | dio_t | beol_rcbest | rcbest_ccbest_t | -40 | 0.675 | 47.9265 | 19.4884 | 19.3759 | 39.0627 | 47.9269 | 100.001 | 39.0627 | 36.9879 | 11.1954 | 13.3487 | 9.5331 | 13.4344 | 13.4344 | 13.4326 | 17.5662 | 19.3759 | 11.8732 | 19.4884 | 19.4884 | 19.4884 | 0.69715 | 0.23456 | 0.059226 | n/a | n/a | n/a | n/a | 0.17546 | 871.144 | 834.773 | 889.117 | 754.689 | error | 727.695 | 782.214 | 744.94 | 802.613 | error
tsmc2p (26) | mos_sf | moslvt_sf | mosulvt_sf | moselvt_sf | res_l | cap_l | dio_t | beol_rcbest | rcbest_ccbest_t | -40 | 0.825 | 47.383 | 15.4714 | 15.9313 | 31.0954 | 47.3809 | 99.9954 | 31.0954 | 28.4738 | 10.9987 | 13.3934 | 8.4043 | 11.4297 | 11.4297 | 11.4307 | 15.2313 | 15.9313 | 9.8261 | 15.4714 | 15.4714 | 15.4714 | 0.84859 | 0.3702 | 0.14104 | n/a | n/a | n/a | n/a | 0.22934 | 869.584 | 831.186 | 883.763 | 746.72 | error | 725.398 | 778.319 | 738.937 | 794.099 | error
tsmc2p (27) | mos_sf | moslvt_sf | mosulvt_sf | moselvt_sf | res_l | cap_l | dio_t | beol_rcbest | rcbest_ccbest_t | 125 | 0.675 | 47.2633 | 21.3188 | 21.2302 | 38.6975 | 47.2636 | 100.001 | 38.6975 | 35.9583 | 13.4386 | 16.2902 | 11.0242 | 14.7903 | 14.7903 | 14.7943 | 19.0864 | 21.2302 | 13.5918 | 21.3188 | 21.3188 | 21.3188 | 0.69024 | 0.32165 | 0.13078 | n/a | n/a | n/a | n/a | 0.21475 | 869.493 | 834.242 | 887.565 | 754.325 | error | 727.515 | 781.16 | 744.875 | 801.583 | error
tsmc2p (28) | mos_sf | moslvt_sf | mosulvt_sf | moselvt_sf | res_l | cap_l | dio_t | beol_rcbest | rcbest_ccbest_t | 125 | 0.825 | 46.8869 | 17.5333 | 18.0761 | 32.5605 | 46.8843 | 99.9943 | 32.5605 | 29.4449 | 13.303 | 15.8391 | 9.8927 | 12.8866 | 12.8866 | 12.8862 | 17.0833 | 18.0761 | 11.6344 | 17.5333 | 17.5333 | 17.5333 | 0.84229 | 0.48162 | 0.22776 | n/a | n/a | n/a | n/a | 0.28117 | 868.684 | 831.607 | 883.851 | 748.179 | error | 725.819 | 778.365 | 740.224 | 795.07 | error
tsmc2p (29) | mos_sf | moslvt_sf | mosulvt_sf | moselvt_sf | res_h | cap_h | dio_t | beol_rcworst | rcworst_ccworst_t | -40 | 0.675 | 47.9843 | 20.4435 | 20.1475 | 40.0748 | 47.9849 | 100.001 | 40.0748 | 38.0592 | 11.4187 | 14.6398 | 10.1693 | 14.2176 | 14.2176 | 14.2159 | 18.0903 | 20.1475 | 12.5074 | 20.4435 | 20.4435 | 20.4435 | 0.69618 | 0.23017 | 0.059226 | n/a | n/a | n/a | n/a | 0.17107 | 870.975 | 834.993 | 889.564 | 755.702 | error | 727.703 | 782.468 | 745.536 | 803.684 | error
tsmc2p (30) | mos_sf | moslvt_sf | mosulvt_sf | moselvt_sf | res_h | cap_h | dio_t | beol_rcworst | rcworst_ccworst_t | -40 | 0.825 | 47.4411 | 16.4189 | 16.8138 | 32.1538 | 47.44 | 99.9978 | 32.1538 | 29.5922 | 11.2857 | 14.6492 | 9.1128 | 12.2216 | 12.2216 | 12.2136 | 15.7702 | 16.8138 | 10.5175 | 16.4189 | 16.4189 | 16.4189 | 0.84752 | 0.36543 | 0.14104 | n/a | n/a | n/a | n/a | 0.22457 | 869.442 | 831.444 | 884.293 | 747.778 | error | 725.429 | 778.623 | 739.575 | 795.217 | error
tsmc2p (31) | mos_sf | moslvt_sf | mosulvt_sf | moselvt_sf | res_h | cap_h | dio_t | beol_rcworst | rcworst_ccworst_t | 125 | 0.675 | 47.2996 | 22.3505 | 22.0899 | 39.721 | 47.2994 | 99.9994 | 39.721 | 37.0206 | 13.7707 | 17.7 | 11.7389 | 15.6591 | 15.6591 | 15.6595 | 19.601 | 22.0899 | 14.3395 | 22.3505 | 22.3505 | 22.3505 | 0.68935 | 0.3178 | 0.13078 | n/a | n/a | n/a | n/a | 0.21091 | 869.294 | 834.448 | 888.004 | 755.346 | error | 727.522 | 781.421 | 745.503 | 802.646 | error
tsmc2p (32) | mos_sf | moslvt_sf | mosulvt_sf | moselvt_sf | res_h | cap_h | dio_t | beol_rcworst | rcworst_ccworst_t | 125 | 0.825 | 46.9414 | 18.5754 | 19.0564 | 33.6797 | 46.9407 | 99.9985 | 33.6797 | 30.6205 | 13.7231 | 17.0862 | 10.6927 | 13.7578 | 13.7578 | 13.7502 | 17.6386 | 19.0564 | 12.4615 | 18.5754 | 18.5754 | 18.5754 | 0.8411 | 0.47776 | 0.22775 | n/a | n/a | n/a | n/a | 0.27731 | 868.493 | 831.868 | 884.421 | 749.302 | error | 725.863 | 778.701 | 740.936 | 796.246 | error
Process | mos | mos_lvt | mos_ulvt | mos_elvt | res | cap | diode | wiremodel.l | rcxt_corner | temp | vddval | dcd_out (%) | trf_out (ps) | trf_internal (ps) | td_out (ps) | pwh_out (ps) | tcyc_out (ps) | tdr_out (ps) | tdf_out (ps) | tr_dccin (ps) | tr_dccout_stage1 (ps) | tr_dccout_stage2 (ps) | tr_dca_out (ps) | tr_clk3_x (ps) | tr_pclkout (ps) | tf_dccin (ps) | tf_dccout_stage1 (ps) | tf_dccout_stage2 (ps) | tf_dca_out (ps) | tf_clk3_x (ps) | tf_pclkout (ps) | v_pout_p2p (V) | i_agv_dca (mA) | i_leak_dca (mA) | i_agv_inv_in (mA) | i_agv_stage1 (mA) | i_agv_stage2 (mA) | i_agv_inv_out (mA) | i_avg_dca_base_sub (mA) | tsr_dccin (ps) | tsr_dccout_stage1 (ps) | tsr_dccout_stage2 (ps) | tsr_dca_out (ps) | tsr_clk3_x (ps) | tsf_dccin (ps) | tsf_dccout_stage1 (ps) | tsf_dccout_stage2 (ps) | tsf_dca_out (ps) | tsf_clk3_x (ps)
[11 empty] | Min | 46.8869 | 12.0787 | 14.2318 | 25.2959 | 46.8843 | 99.9943 | 25.2959 | 24.4721 | 10.9987 | 13.3487 | 8.166 | 10.852 | 10.852 | 10.8489 | 12.8491 | 13.3632 | 8.0446 | 12.0787 | 12.0787 | 12.0787 | 0.68558 | 0.18018 | 0.020435 | n/a | n/a | n/a | n/a | 0.15996 | 868.493 | 828.114 | 882.402 | 740.921 | n/a | 721.051 | 776.966 | 733.57 | 790.097 | n/a
[11 empty] | Max | 51.1749 | 23.5489 | 23.7804 | 51.2666 | 51.1752 | 100.001 | 51.2666 | 50.13 | 15.9499 | 22.6394 | 14.102 | 20.9623 | 20.9623 | 20.9623 | 19.601 | 23.7804 | 14.5565 | 23.5489 | 23.5489 | 23.5489 | 0.85312 | 0.68055 | 0.37538 | n/a | n/a | n/a | n/a | 0.3676 | 876.429 | 839.01 | 900.121 | 766.892 | n/a | 727.703 | 788.277 | 751.06 | 815.755 | n/a
Spec upper bound
Spec lower bound
[11 empty] | Internal upper bound | 53 | 32000000000000 | 30000000000000 | 100000000000000
[11 empty] | Internal lower bound | 47
[11 empty] | Mean | 48.9771 | 17.5113 | 18.4794 | 35.6915 | 48.9768 | 99.9995 | 35.5415 | 34.5179 | 13.4387 | 17.2973 | 10.9121 | 15.3179 | 15.3179 | 15.3177 | 15.921 | 17.6919 | 11.0256 | 17.0481 | 17.0481 | 17.0481 | 0.76926 | 0.35517 | 0.14158 | n/a | n/a | n/a | n/a | 0.22658 | 872.2021 | 832.4174 | 889.0065 | 751.1663 | n/a | 724.3422 | 781.2337 | 740.5552 | 800.1429 | n/a
[11 empty] | Std. Dev. | 1.1663 | 2.9054 | 2.4094 | 6.4744 | 1.1666 | 0.0016315 | 6.5548 | 6.5196 | 1.486 | 2.3824 | 1.4943 | 2.7518 | 2.7518 | 2.7526 | 1.7184 | 2.751 | 1.7154 | 3.0533 | 3.0533 | 3.0533 | 0.07488 | 0.1244 | 0.088965 | n/a | n/a | n/a | n/a | 0.051504 | 2.3669 | 2.802 | 4.7451 | 6.555 | n/a | 2.1532 | 2.9639 | 4.7195 | 6.5196 | n/a
[11 empty] | Rel. Std. Dev. % | 2.3814 | 16.5913 | 13.0385 | 18.14 | 2.382 | 0.0016315 | 18.4428 | 18.8876 | 11.0573 | 13.7732 | 13.6938 | 17.9647 | 17.9647 | 17.9701 | 10.7931 | 15.5497 | 15.5587 | 17.9101 | 17.9101 | 17.9101 | 9.734 | 35.0252 | 62.8354 | n/a | n/a | n/a | n/a | 22.7311 | 0.27137 | 0.33661 | 0.53375 | 0.87265 | n/a | 0.29727 | 0.37939 | 0.63729 | 0.81481 | n/a