## dca_mission_timing_post_tsm...
Process | mos | mos_lvt | mos_ulvt | mos_elvt | res | cap | diode | wiremodel.l | rcxt_corner | temp | vddval | dcd_out (%) | trf_out (ps) | trf_internal (ps) | td_out (ps) | pwh_out (ps) | tcyc_out (ps) | tdr_out (ps) | tdf_out (ps) | tr_dccin (ps) | tr_dccout_stage1 (ps) | tr_dccout_stage2 (ps) | tr_dca_out (ps) | tr_clk3_x (ps) | tr_pclkout (ps) | tf_dccin (ps) | tf_dccout_stage1 (ps) | tf_dccout_stage2 (ps) | tf_dca_out (ps) | tf_clk3_x (ps) | tf_pclkout (ps) | v_pout_p2p (V) | i_agv_dca (mA) | i_leak_dca (mA) | i_agv_inv_in (mA) | i_agv_stage1 (mA) | i_agv_stage2 (mA) | i_agv_inv_out (mA) | i_avg_dca_base_sub (mA) | tsr_dccin (ps) | tsr_dccout_stage1 (ps) | tsr_dccout_stage2 (ps) | tsr_dca_out (ps) | tsr_clk3_x (ps) | tsf_dccin (ps) | tsf_dccout_stage1 (ps) | tsf_dccout_stage2 (ps) | tsf_dca_out (ps) | tsf_clk3_x (ps)
tsmc2p (0) | mos_tt | moslvt_tt | mosulvt_tt | moselvt_tt | res_t | cap_t | dio_t | beol_typical | typical | 25 | 0.750 | 50.3974 | 13.3423 | 17.838 | 35.8264 | 50.397 | 99.9992 | 35.4293 | 35.8264 | 17.838 | 16.016 | 13.8578 | 13.2559 | 13.2559 | 13.2552 | 17.7681 | 12.616 | 12.0878 | 13.3423 | 13.3423 | 13.3423 | 0.77174 | 0.20409 | 0.00038037 | n/a | n/a | n/a | n/a | 0.20483 | 874.437 | 833.468 | 891.307 | 751.054 | error | 725.177 | 782.698 | 740.689 | 801.451 | error
tsmc2p (1) | mos_ff | moslvt_ff | mosulvt_ff | moselvt_ff | res_l | cap_l | dio_t | beol_rcbest | rcbest_ccbest_t | -40 | 0.675 | 50.3146 | 11.5863 | 16.8265 | 31.9238 | 50.3146 | 99.9999 | 31.6072 | 31.9238 | 16.8265 | 14.2818 | 12.2745 | 11.586 | 11.586 | 11.5863 | 16.4393 | 11.25 | 10.6814 | 11.5186 | 11.5186 | 11.5186 | 0.69416 | 0.19217 | 0.0002354 | n/a | n/a | n/a | n/a | 0.19289 | 873.902 | 831.849 | 888.899 | 747.233 | error | 724.369 | 781.219 | 738.149 | 797.549 | error
tsmc2p (2) | mos_ff | moslvt_ff | mosulvt_ff | moselvt_ff | res_l | cap_l | dio_t | beol_rcbest | rcbest_ccbest_t | -40 | 0.825 | 50.5218 | 10.1291 | 16.7743 | 27.2361 | 50.5218 | 100 | 26.7143 | 27.2361 | 16.7743 | 13.0323 | 11.209 | 10.1126 | 10.1126 | 10.1126 | 15.8273 | 10.6724 | 9.8171 | 10.1291 | 10.1291 | 10.1291 | 0.84599 | 0.25493 | 0.00031537 | n/a | n/a | n/a | n/a | 0.25716 | 872.62 | 829.407 | 885.483 | 742.339 | error | 723.073 | 778.997 | 734.638 | 792.861 | error
tsmc2p (3) | mos_ff | moslvt_ff | mosulvt_ff | moselvt_ff | res_l | cap_l | dio_t | beol_rcbest | rcbest_ccbest_t | 125 | 0.675 | 50.1091 | 13.2384 | 20.5195 | 32.563 | 50.1078 | 99.9974 | 32.4559 | 32.563 | 20.5195 | 16.7505 | 14.2319 | 12.9429 | 12.9429 | 12.9466 | 19.3026 | 14.2043 | 12.7815 | 13.2384 | 13.2384 | 13.2384 | 0.687 | 0.25534 | 0.037679 | n/a | n/a | n/a | n/a | 0.24941 | 873.113 | 832.096 | 888.991 | 748.079 | error | 724.493 | 780.946 | 738.922 | 798.188 | error
tsmc2p (4) | mos_ff | moslvt_ff | mosulvt_ff | moselvt_ff | res_l | cap_l | dio_t | beol_rcbest | rcbest_ccbest_t | 125 | 0.825 | 50.3231 | 11.8998 | 19.9882 | 28.9937 | 50.3232 | 100 | 28.6751 | 28.9937 | 19.9882 | 15.4921 | 13.2123 | 11.6265 | 11.6265 | 11.6265 | 18.3684 | 13.4385 | 11.8783 | 11.8998 | 11.8998 | 11.8998 | 0.83829 | 0.33393 | 0.042914 | n/a | n/a | n/a | n/a | 0.32726 | 872.306 | 830.3 | 886.52 | 744.301 | error | 723.565 | 779.373 | 736.217 | 794.619 | error
tsmc2p (5) | mos_ff | moslvt_ff | mosulvt_ff | moselvt_ff | res_h | cap_h | dio_t | beol_rcworst | rcworst_ccworst_t | -40 | 0.675 | 50.2459 | 12.353 | 17.3642 | 32.9922 | 50.2463 | 100.001 | 32.7464 | 32.9922 | 16.8276 | 15.1197 | 13.2008 | 12.3489 | 12.3489 | 12.353 | 17.3642 | 12.1859 | 11.5855 | 12.279 | 12.279 | 12.279 | 0.69357 | 0.18826 | 0.0002354 | n/a | n/a | n/a | n/a | 0.18906 | 873.606 | 832.1 | 889.324 | 748.371 | error | 724.364 | 781.399 | 738.613 | 798.617 | error
tsmc2p (6) | mos_ff | moslvt_ff | mosulvt_ff | moselvt_ff | res_h | cap_h | dio_t | beol_rcworst | rcworst_ccworst_t | -40 | 0.825 | 50.4572 | 10.9086 | 17.0266 | 28.3771 | 50.4575 | 100.001 | 27.9182 | 28.3771 | 17.0266 | 13.896 | 12.2169 | 10.9023 | 10.9023 | 10.8958 | 16.5612 | 11.651 | 10.7976 | 10.9086 | 10.9086 | 10.9086 | 0.84517 | 0.25164 | 0.00031537 | n/a | n/a | n/a | n/a | 0.25352 | 872.313 | 829.706 | 885.976 | 743.546 | error | 723.109 | 779.219 | 735.172 | 794.002 | error
tsmc2p (7) | mos_ff | moslvt_ff | mosulvt_ff | moselvt_ff | res_h | cap_h | dio_t | beol_rcworst | rcworst_ccworst_t | 125 | 0.675 | 50.0753 | 14.0931 | 20.7762 | 33.7229 | 50.0753 | 100 | 33.6481 | 33.7229 | 20.7762 | 17.6918 | 15.3032 | 13.8014 | 13.8014 | 13.8013 | 20.0985 | 15.2263 | 13.8168 | 14.0931 | 14.0931 | 14.0931 | 0.68634 | 0.25299 | 0.037682 | n/a | n/a | n/a | n/a | 0.24697 | 872.753 | 832.37 | 889.479 | 749.268 | error | 724.505 | 781.149 | 739.44 | 799.348 | error
tsmc2p (8) | mos_ff | moslvt_ff | mosulvt_ff | moselvt_ff | res_h | cap_h | dio_t | beol_rcworst | rcworst_ccworst_t | 125 | 0.825 | 50.2851 | 12.7924 | 20.3643 | 30.2548 | 50.2849 | 99.9996 | 29.9657 | 30.2548 | 20.3643 | 16.5005 | 14.3764 | 12.5397 | 12.5397 | 12.5397 | 19.122 | 14.4856 | 13.0107 | 12.7924 | 12.7924 | 12.7924 | 0.8375 | 0.33243 | 0.042917 | n/a | n/a | n/a | n/a | 0.32568 | 871.918 | 830.636 | 887.09 | 745.586 | error | 723.616 | 779.619 | 736.816 | 795.88 | error
tsmc2p (9) | mos_ss | moslvt_ss | mosulvt_ss | moselvt_ss | res_l | cap_l | dio_t | beol_rcbest | rcbest_ccbest_t | -40 | 0.675 | 50.5799 | 17.6438 | 17.9801 | 52.4153 | 50.5812 | 100.003 | 51.836 | 52.4153 | 17.9801 | 17.7797 | 16.5995 | 17.6373 | 17.6373 | 17.6438 | 16.3109 | 13.5122 | 13.9985 | 17.5011 | 17.5011 | 17.5011 | 0.70409 | 0.16533 | 3.8836e-06 | n/a | n/a | n/a | n/a | 0.16677 | 878.95 | 841.128 | 903.209 | 767.463 | error | 729.176 | 790.098 | 752.31 | 818.04 | error
tsmc2p (10) | mos_ss | moslvt_ss | mosulvt_ss | moselvt_ss | res_l | cap_l | dio_t | beol_rcbest | rcbest_ccbest_t | -40 | 0.825 | 50.6785 | 13.5993 | 16.8218 | 39.1021 | 50.678 | 99.9989 | 38.4232 | 39.1021 | 16.8218 | 15.3356 | 13.4843 | 13.5206 | 13.5206 | 13.5285 | 16.0808 | 11.5596 | 11.5203 | 13.5993 | 13.5993 | 13.5993 | 0.8549 | 0.21242 | 1.181e-05 | n/a | n/a | n/a | n/a | 0.21311 | 876.069 | 835.214 | 893.913 | 754.047 | error | 726.328 | 784.613 | 743.004 | 804.727 | error
tsmc2p (11) | mos_ss | moslvt_ss | mosulvt_ss | moselvt_ss | res_l | cap_l | dio_t | beol_rcbest | rcbest_ccbest_t | 125 | 0.675 | 50.5059 | 18.8062 | 21.672 | 49.3064 | 50.5058 | 99.9999 | 48.803 | 49.3064 | 21.672 | 20.1739 | 17.7622 | 18.1994 | 18.1994 | 18.2059 | 20.5446 | 15.8942 | 15.651 | 18.8062 | 18.8062 | 18.8062 | 0.69581 | 0.17296 | 0.0014052 | n/a | n/a | n/a | n/a | 0.17338 | 877.141 | 839.421 | 900.296 | 764.43 | error | 728.245 | 788.103 | 750.195 | 814.931 | error
tsmc2p (12) | mos_ss | moslvt_ss | mosulvt_ss | moselvt_ss | res_l | cap_l | dio_t | beol_rcbest | rcbest_ccbest_t | 125 | 0.825 | 50.5416 | 15.209 | 20.2949 | 39.0893 | 50.5417 | 100 | 38.5444 | 39.0893 | 20.2949 | 17.6663 | 15.1277 | 14.7433 | 14.7433 | 14.7397 | 19.1224 | 13.9125 | 13.2667 | 15.209 | 15.209 | 15.209 | 0.84843 | 0.22418 | 0.001603 | n/a | n/a | n/a | n/a | 0.22471 | 875.059 | 834.928 | 893.388 | 754.171 | error | 726.009 | 783.956 | 743.073 | 804.714 | error
tsmc2p (13) | mos_ss | moslvt_ss | mosulvt_ss | moselvt_ss | res_h | cap_h | dio_t | beol_rcworst | rcworst_ccworst_t | -40 | 0.675 | 50.492 | 18.4047 | 18.562 | 53.2696 | 50.4931 | 100.002 | 52.7775 | 53.2696 | 17.9055 | 18.562 | 17.2552 | 18.4046 | 18.4046 | 18.4047 | 17.2052 | 14.1279 | 14.6666 | 18.2666 | 18.2666 | 18.2666 | 0.70307 | 0.16042 | 3.8836e-06 | n/a | n/a | n/a | n/a | 0.1618 | 878.63 | 841.249 | 903.418 | 768.403 | error | 729.107 | 790.155 | 752.57 | 818.895 | error
tsmc2p (14) | mos_ss | moslvt_ss | mosulvt_ss | moselvt_ss | res_h | cap_h | dio_t | beol_rcworst | rcworst_ccworst_t | -40 | 0.825 | 50.6144 | 14.3556 | 17.2396 | 40.0951 | 50.6138 | 99.9988 | 39.4802 | 40.0951 | 16.7621 | 16.1752 | 14.2832 | 14.2731 | 14.2731 | 14.2745 | 17.2396 | 12.3579 | 12.3069 | 14.3556 | 14.3556 | 14.3556 | 0.85389 | 0.20675 | 1.181e-05 | n/a | n/a | n/a | n/a | 0.20756 | 875.769 | 835.411 | 894.254 | 755.102 | error | 726.295 | 784.745 | 743.384 | 805.72 | error
tsmc2p (15) | mos_ss | moslvt_ss | mosulvt_ss | moselvt_ss | res_h | cap_h | dio_t | beol_rcworst | rcworst_ccworst_t | 125 | 0.675 | 50.4711 | 19.5974 | 21.7423 | 50.1137 | 50.4701 | 99.998 | 49.6397 | 50.1137 | 21.4794 | 21.0296 | 18.5011 | 18.9903 | 18.9903 | 18.9828 | 21.7423 | 16.6723 | 16.3831 | 19.5974 | 19.5974 | 19.5974 | 0.69494 | 0.16839 | 0.0014052 | n/a | n/a | n/a | n/a | 0.16872 | 876.777 | 839.491 | 900.442 | 765.265 | error | 728.153 | 788.132 | 750.392 | 815.739 | error
tsmc2p (16) | mos_ss | moslvt_ss | mosulvt_ss | moselvt_ss | res_h | cap_h | dio_t | beol_rcworst | rcworst_ccworst_t | 125 | 0.825 | 50.5169 | 15.9949 | 20.1275 | 40.063 | 50.5172 | 100.001 | 39.5461 | 40.063 | 20.1275 | 18.4597 | 15.9969 | 15.5404 | 15.5404 | 15.54 | 20.0429 | 14.803 | 14.1108 | 15.9949 | 15.9949 | 15.9949 | 0.84751 | 0.21904 | 0.001603 | n/a | n/a | n/a | n/a | 0.21967 | 874.712 | 835.09 | 893.698 | 755.173 | error | 725.958 | 784.069 | 743.418 | 805.688 | error
tsmc2p (17) | mos_fs | moslvt_fs | mosulvt_fs | moselvt_fs | res_l | cap_l | dio_t | beol_rcbest | rcbest_ccbest_t | -40 | 0.675 | 52.0686 | 16.26 | 21.2993 | 41.9685 | 52.0687 | 100 | 39.8987 | 41.9685 | 21.2993 | 18.8583 | 16.397 | 16.2664 | 16.2664 | 16.26 | 14.5265 | 10.7561 | 11.1007 | 12.5944 | 12.5944 | 12.5944 | 0.69776 | 0.17508 | 6.7126e-05 | n/a | n/a | n/a | n/a | 0.17637 | 878.92 | 835.189 | 898.185 | 755.525 | error | 724.001 | 786.391 | 742.018 | 807.593 | error
tsmc2p (18) | mos_fs | moslvt_fs | mosulvt_fs | moselvt_fs | res_l | cap_l | dio_t | beol_rcbest | rcbest_ccbest_t | -40 | 0.825 | 52.4171 | 12.816 | 18.5316 | 33.3789 | 52.4177 | 100.001 | 30.9614 | 33.3789 | 18.5316 | 15.5058 | 13.5236 | 12.8202 | 12.8202 | 12.816 | 14.6144 | 10.0746 | 9.8958 | 10.6879 | 10.6879 | 10.6879 | 0.8498 | 0.22798 | 0.00010294 | n/a | n/a | n/a | n/a | 0.22896 | 876.33 | 830.961 | 891.394 | 746.585 | error | 722.215 | 782.527 | 736.238 | 799.004 | error
tsmc2p (19) | mos_fs | moslvt_fs | mosulvt_fs | moselvt_fs | res_l | cap_l | dio_t | beol_rcbest | rcbest_ccbest_t | 125 | 0.675 | 51.9391 | 16.9434 | 23.4234 | 40.6061 | 51.9394 | 100.001 | 38.6676 | 40.6061 | 23.4234 | 20.3971 | 17.7434 | 16.9519 | 16.9519 | 16.9434 | 17.277 | 13.0834 | 12.87 | 14.0869 | 14.0869 | 14.0869 | 0.6912 | 0.19931 | 0.010709 | n/a | n/a | n/a | n/a | 0.19846 | 877.706 | 834.393 | 896.726 | 754.293 | error | 723.374 | 785.151 | 741.189 | 806.231 | error
tsmc2p (20) | mos_fs | moslvt_fs | mosulvt_fs | moselvt_fs | res_l | cap_l | dio_t | beol_rcbest | rcbest_ccbest_t | 125 | 0.825 | 52.1702 | 14.0731 | 21.1841 | 34.1797 | 52.17 | 99.9996 | 32.011 | 34.1797 | 21.1841 | 17.5181 | 15.2848 | 14.0735 | 14.0735 | 14.0731 | 17.0332 | 12.2637 | 11.6392 | 12.2369 | 12.2369 | 12.2369 | 0.84339 | 0.26016 | 0.011927 | n/a | n/a | n/a | n/a | 0.25946 | 875.85 | 831.34 | 891.721 | 747.636 | error | 722.231 | 782.354 | 736.986 | 799.805 | error
tsmc2p (21) | mos_fs | moslvt_fs | mosulvt_fs | moselvt_fs | res_h | cap_h | dio_t | beol_rcworst | rcworst_ccworst_t | -40 | 0.675 | 51.7805 | 17.05 | 21.3853 | 42.8461 | 51.7799 | 99.999 | 41.0674 | 42.8461 | 21.3853 | 19.5049 | 17.1686 | 17.0456 | 17.0456 | 17.05 | 15.2726 | 11.4419 | 11.8939 | 13.2953 | 13.2953 | 13.2953 | 0.697 | 0.17057 | 6.7126e-05 | n/a | n/a | n/a | n/a | 0.17178 | 878.596 | 835.432 | 898.526 | 756.691 | error | 723.955 | 786.469 | 742.391 | 808.471 | error
tsmc2p (22) | mos_fs | moslvt_fs | mosulvt_fs | moselvt_fs | res_h | cap_h | dio_t | beol_rcworst | rcworst_ccworst_t | -40 | 0.825 | 52.1845 | 13.5911 | 18.7168 | 34.363 | 52.1846 | 100 | 32.1779 | 34.363 | 18.7168 | 16.2408 | 14.4062 | 13.5917 | 13.5917 | 13.5911 | 15.563 | 10.9005 | 10.7727 | 11.4016 | 11.4016 | 11.4016 | 0.84902 | 0.22292 | 0.00010294 | n/a | n/a | n/a | n/a | 0.22407 | 876.019 | 831.254 | 891.819 | 747.804 | error | 722.207 | 782.665 | 736.694 | 799.988 | error
tsmc2p (23) | mos_fs | moslvt_fs | mosulvt_fs | moselvt_fs | res_h | cap_h | dio_t | beol_rcworst | rcworst_ccworst_t | 125 | 0.675 | 51.721 | 17.7895 | 23.6769 | 41.5094 | 51.7194 | 99.9969 | 39.7895 | 41.5094 | 23.6769 | 21.1207 | 18.6252 | 17.7913 | 17.7913 | 17.7895 | 18.2432 | 13.9161 | 13.7447 | 14.8437 | 14.8437 | 14.8437 | 0.69052 | 0.19545 | 0.010708 | n/a | n/a | n/a | n/a | 0.19454 | 877.332 | 834.619 | 897.07 | 755.411 | error | 723.315 | 785.226 | 741.539 | 807.134 | error
tsmc2p (24) | mos_fs | moslvt_fs | mosulvt_fs | moselvt_fs | res_h | cap_h | dio_t | beol_rcworst | rcworst_ccworst_t | 125 | 0.825 | 51.966 | 14.916 | 21.5622 | 35.2144 | 51.9671 | 100.002 | 33.2472 | 35.2144 | 21.5622 | 18.3507 | 16.2734 | 14.9181 | 14.9181 | 14.916 | 17.997 | 13.2153 | 12.6005 | 13.0044 | 13.0044 | 13.0044 | 0.84253 | 0.2567 | 0.011927 | n/a | n/a | n/a | n/a | 0.25564 | 875.491 | 831.645 | 892.18 | 748.873 | error | 722.218 | 782.496 | 737.453 | 800.839 | error
tsmc2p (25) | mos_sf | moslvt_sf | mosulvt_sf | moselvt_sf | res_l | cap_l | dio_t | beol_rcbest | rcbest_ccbest_t | -40 | 0.675 | 48.7279 | 15.9355 | 19.9682 | 40.635 | 48.7276 | 99.9994 | 40.635 | 39.3619 | 14.7697 | 12.6923 | 12.3608 | 12.425 | 12.425 | 12.4225 | 19.9682 | 14.4377 | 13.4602 | 15.9355 | 15.9355 | 15.9355 | 0.69832 | 0.17554 | 8.1231e-05 | n/a | n/a | n/a | n/a | 0.17636 | 873.529 | 836.774 | 892.032 | 756.263 | error | 729.166 | 783.908 | 746.473 | 804.987 | error
tsmc2p (26) | mos_sf | moslvt_sf | mosulvt_sf | moselvt_sf | res_l | cap_l | dio_t | beol_rcbest | rcbest_ccbest_t | -40 | 0.825 | 48.691 | 12.7833 | 17.3714 | 32.3649 | 48.6911 | 100 | 32.3649 | 31.0577 | 14.7547 | 12.0689 | 11.1097 | 10.5883 | 10.5883 | 10.5858 | 17.3714 | 12.4599 | 11.3514 | 12.7833 | 12.7833 | 12.7833 | 0.8501 | 0.22763 | 0.00011029 | n/a | n/a | n/a | n/a | 0.22903 | 871.767 | 832.784 | 886.624 | 747.988 | error | 726.594 | 780.14 | 740.059 | 796.683 | error
tsmc2p (27) | mos_sf | moslvt_sf | mosulvt_sf | moselvt_sf | res_l | cap_l | dio_t | beol_rcbest | rcbest_ccbest_t | 125 | 0.675 | 48.5644 | 17.4225 | 21.7939 | 39.9216 | 48.5645 | 100 | 39.9216 | 38.4864 | 17.7727 | 15.1387 | 14.1253 | 13.6838 | 13.6838 | 13.6838 | 21.7939 | 17.1164 | 15.3561 | 17.4225 | 17.4225 | 17.4225 | 0.69137 | 0.20703 | 0.018388 | n/a | n/a | n/a | n/a | 0.20384 | 872.044 | 836.062 | 890.76 | 755.547 | error | 728.814 | 782.829 | 746.099 | 804.111 | error
tsmc2p (28) | mos_sf | moslvt_sf | mosulvt_sf | moselvt_sf | res_l | cap_l | dio_t | beol_rcbest | rcbest_ccbest_t | 125 | 0.825 | 48.6228 | 14.48 | 19.4147 | 33.4907 | 48.6226 | 99.9997 | 33.4907 | 32.1145 | 17.6522 | 14.6145 | 12.8797 | 11.9359 | 11.9359 | 11.9362 | 19.4147 | 14.8775 | 13.2909 | 14.48 | 14.48 | 14.48 | 0.84357 | 0.27023 | 0.021198 | n/a | n/a | n/a | n/a | 0.26643 | 871.078 | 833.058 | 886.908 | 749.117 | error | 726.821 | 780.128 | 741.044 | 797.74 | error
tsmc2p (29) | mos_sf | moslvt_sf | mosulvt_sf | moselvt_sf | res_h | cap_h | dio_t | beol_rcworst | rcworst_ccworst_t | -40 | 0.675 | 48.8702 | 16.7466 | 20.5879 | 41.6089 | 48.8696 | 99.9988 | 41.6089 | 40.4785 | 14.9393 | 13.5957 | 13.1791 | 13.1478 | 13.1478 | 13.1553 | 20.5879 | 15.2834 | 14.2524 | 16.7466 | 16.7466 | 16.7466 | 0.69755 | 0.17092 | 8.1231e-05 | n/a | n/a | n/a | n/a | 0.17184 | 873.225 | 836.925 | 892.366 | 757.234 | error | 729.132 | 784.088 | 746.871 | 806.104 | error
tsmc2p (30) | mos_sf | moslvt_sf | mosulvt_sf | moselvt_sf | res_h | cap_h | dio_t | beol_rcworst | rcworst_ccworst_t | -40 | 0.825 | 48.8088 | 13.5807 | 17.9977 | 33.4046 | 48.8081 | 99.9985 | 33.4046 | 32.2128 | 14.9818 | 13.1114 | 12.0201 | 11.323 | 11.323 | 11.3264 | 17.9977 | 13.2854 | 12.2373 | 13.5807 | 13.5807 | 13.5807 | 0.84927 | 0.2229 | 0.00011029 | n/a | n/a | n/a | n/a | 0.22418 | 871.489 | 832.981 | 887.034 | 749.029 | error | 726.586 | 780.36 | 740.519 | 797.838 | error
tsmc2p (31) | mos_sf | moslvt_sf | mosulvt_sf | moselvt_sf | res_h | cap_h | dio_t | beol_rcworst | rcworst_ccworst_t | 125 | 0.675 | 48.7287 | 18.2826 | 22.3776 | 40.8649 | 48.7286 | 99.9998 | 40.8649 | 39.5915 | 18.1041 | 16.1775 | 15.0368 | 14.4687 | 14.4687 | 14.4616 | 22.3776 | 17.8818 | 16.2402 | 18.2826 | 18.2826 | 18.2826 | 0.69077 | 0.20324 | 0.018386 | n/a | n/a | n/a | n/a | 0.2 | 871.702 | 836.187 | 891.077 | 756.494 | error | 728.774 | 782.997 | 746.492 | 805.216 | error
tsmc2p (32) | mos_sf | moslvt_sf | mosulvt_sf | moselvt_sf | res_h | cap_h | dio_t | beol_rcworst | rcworst_ccworst_t | 125 | 0.825 | 48.7689 | 15.3429 | 20.0431 | 34.5568 | 48.7688 | 99.9998 | 34.5568 | 33.3292 | 17.9976 | 15.6981 | 13.8853 | 12.7219 | 12.7219 | 12.7227 | 20.0431 | 15.7097 | 14.273 | 15.3429 | 15.3429 | 15.3429 | 0.84276 | 0.26654 | 0.021197 | n/a | n/a | n/a | n/a | 0.26271 | 870.745 | 833.254 | 887.338 | 750.183 | error | 726.813 | 780.366 | 741.533 | 798.954 | error
Process | mos | mos_lvt | mos_ulvt | mos_elvt | res | cap | diode | wiremodel.l | rcxt_corner | temp | vddval | dcd_out (%) | trf_out (ps) | trf_internal (ps) | td_out (ps) | pwh_out (ps) | tcyc_out (ps) | tdr_out (ps) | tdf_out (ps) | tr_dccin (ps) | tr_dccout_stage1 (ps) | tr_dccout_stage2 (ps) | tr_dca_out (ps) | tr_clk3_x (ps) | tr_pclkout (ps) | tf_dccin (ps) | tf_dccout_stage1 (ps) | tf_dccout_stage2 (ps) | tf_dca_out (ps) | tf_clk3_x (ps) | tf_pclkout (ps) | v_pout_p2p (V) | i_agv_dca (mA) | i_leak_dca (mA) | i_agv_inv_in (mA) | i_agv_stage1 (mA) | i_agv_stage2 (mA) | i_agv_inv_out (mA) | i_avg_dca_base_sub (mA) | tsr_dccin (ps) | tsr_dccout_stage1 (ps) | tsr_dccout_stage2 (ps) | tsr_dca_out (ps) | tsr_clk3_x (ps) | tsf_dccin (ps) | tsf_dccout_stage1 (ps) | tsf_dccout_stage2 (ps) | tsf_dca_out (ps) | tsf_clk3_x (ps)
[11 empty] | Min | 48.5644 | 10.1291 | 16.7743 | 27.2361 | 48.5645 | 99.9969 | 26.7143 | 27.2361 | 14.7547 | 12.0689 | 11.1097 | 10.1126 | 10.1126 | 10.1126 | 14.5265 | 10.0746 | 9.8171 | 10.1291 | 10.1291 | 10.1291 | 0.68634 | 0.16042 | 3.8836e-06 | n/a | n/a | n/a | n/a | 0.1618 | 870.745 | 829.407 | 885.483 | 742.339 | n/a | 722.207 | 778.997 | 734.638 | 792.861 | n/a
[11 empty] | Max | 52.4171 | 19.5974 | 23.6769 | 53.2696 | 52.4177 | 100.003 | 52.7775 | 53.2696 | 23.6769 | 21.1207 | 18.6252 | 18.9903 | 18.9903 | 18.9828 | 22.3776 | 17.8818 | 16.3831 | 19.5974 | 19.5974 | 19.5974 | 0.8549 | 0.33393 | 0.042917 | n/a | n/a | n/a | n/a | 0.32726 | 878.95 | 841.249 | 903.418 | 768.403 | n/a | 729.176 | 790.155 | 752.57 | 818.895 | n/a
Spec upper bound
Spec lower bound
[11 empty] | Internal upper bound | 53 | 32000000000000 | 30000000000000 | 100000000000000
[11 empty] | Internal lower bound | 47
[11 empty] | Mean | 50.3988 | 14.9081 | 19.7349 | 37.7654 | 50.3987 | 99.9999 | 37.0569 | 37.4559 | 18.8102 | 16.5017 | 14.6337 | 14.066 | 14.066 | 14.0658 | 18.1582 | 13.4931 | 12.8285 | 14.2502 | 14.2502 | 14.2502 | 0.77052 | 0.21962 | 0.0089056 | n/a | n/a | n/a | n/a | 0.21897 | 874.603 | 834.1431 | 892.3469 | 752.6819 | n/a | 725.5078 | 783.2298 | 741.8364 | 803.0808 | n/a
[11 empty] | Std. Dev. | 1.1637 | 2.4025 | 1.9571 | 6.5623 | 1.1638 | 0.0012373 | 6.5562 | 6.6176 | 2.4166 | 2.4107 | 2.0423 | 2.394 | 2.394 | 2.3937 | 2.0533 | 1.9308 | 1.699 | 2.4566 | 2.4566 | 2.4566 | 0.074888 | 0.043342 | 0.013489 | n/a | n/a | n/a | n/a | 0.041609 | 2.4672 | 3.0636 | 4.9372 | 6.5567 | n/a | 2.3203 | 2.9888 | 4.8053 | 6.6175 | n/a
[11 empty] | Rel. Std. Dev. % | 2.3089 | 16.1154 | 9.9171 | 17.3766 | 2.3091 | 0.0012373 | 17.6922 | 17.6676 | 12.8472 | 14.609 | 13.9559 | 17.0195 | 17.0195 | 17.018 | 11.308 | 14.3093 | 13.2442 | 17.2391 | 17.2391 | 17.2391 | 9.7191 | 19.735 | 151.463 | n/a | n/a | n/a | n/a | 19.0019 | 0.2821 | 0.36727 | 0.55328 | 0.87111 | n/a | 0.31981 | 0.3816 | 0.64775 | 0.82402 | n/a