## dca_mission_timing_post_tsm...
Process | mos | mos_lvt | mos_ulvt | mos_elvt | res | cap | diode | wiremodel.l | rcxt_corner | temp | vddval | dcd_out (%) | trf_out (ps) | trf_internal (ps) | td_out (ps) | pwh_out (ps) | tcyc_out (ps) | tdr_out (ps) | tdf_out (ps) | tr_dccin (ps) | tr_dccout_stage1 (ps) | tr_dccout_stage2 (ps) | tr_dca_out (ps) | tr_clk3_x (ps) | tr_pclkout (ps) | tf_dccin (ps) | tf_dccout_stage1 (ps) | tf_dccout_stage2 (ps) | tf_dca_out (ps) | tf_clk3_x (ps) | tf_pclkout (ps) | v_pout_p2p (V) | i_agv_dca (mA) | i_leak_dca (mA) | i_agv_inv_in (mA) | i_agv_stage1 (mA) | i_agv_stage2 (mA) | i_agv_inv_out (mA) | i_avg_dca_base_sub (mA) | tsr_dccin (ps) | tsr_dccout_stage1 (ps) | tsr_dccout_stage2 (ps) | tsr_dca_out (ps) | tsr_clk3_x (ps) | tsf_dccin (ps) | tsf_dccout_stage1 (ps) | tsf_dccout_stage2 (ps) | tsf_dca_out (ps) | tsf_clk3_x (ps)
tsmc2p (0) | mos_tt | moslvt_tt | mosulvt_tt | moselvt_tt | res_t | cap_t | dio_t | beol_typical | typical | 25 | 0.750 | 49.9406 | 11.4362 | 16.7339 | 33.1975 | 49.9402 | 99.9992 | 33.1975 | 33.1368 | 16.5077 | 16.0663 | 11.0111 | 11.0107 | 11.0107 | 11.4362 | 16.7339 | 13.6977 | 10.1179 | 10.1179 | 10.1179 | 10.2015 | 0.77299 | 0.14619 | 0.00062297 | n/a | n/a | n/a | n/a | 0.14619 | 874.361 | 833.261 | 891.328 | 791.328 | error | 724.87 | 782.935 | 740.655 | 740.655 | error
tsmc2p (1) | mos_ff | moslvt_ff | mosulvt_ff | moselvt_ff | res_l | cap_l | dio_t | beol_rcbest | rcbest_ccbest_t | -20 | 0.675 | 50.0147 | 10.1039 | 15.9852 | 29.6039 | 50.0145 | 99.9997 | 29.5895 | 29.6039 | 15.9852 | 14.5741 | 9.7905 | 9.7925 | 9.7925 | 10.1039 | 15.8905 | 12.6028 | 9.0124 | 9.0124 | 9.0124 | 8.9994 | 0.69497 | 0.14004 | 0.0010193 | n/a | n/a | n/a | n/a | 0.14004 | 873.737 | 831.628 | 888.802 | 788.803 | error | 724.072 | 781.413 | 738.068 | 738.068 | error
tsmc2p (2) | mos_ff | moslvt_ff | mosulvt_ff | moselvt_ff | res_l | cap_l | dio_t | beol_rcbest | rcbest_ccbest_t | -20 | 0.825 | 50.2396 | 8.6285 | 16.2747 | 24.9255 | 50.2396 | 100 | 24.6874 | 24.9255 | 16.2747 | 13.2617 | 8.5928 | 8.5928 | 8.5928 | 8.6285 | 15.4666 | 12.0365 | 7.9238 | 7.9238 | 7.9238 | 7.7365 | 0.84693 | 0.18796 | 0.0012452 | n/a | n/a | n/a | n/a | 0.18796 | 872.498 | 829.203 | 885.337 | 785.337 | error | 722.822 | 779.148 | 734.516 | 734.516 | error
tsmc2p (3) | mos_ffg | moslvt_ffg | mosulvt_ffg | moselvt_ffg | res_l | cap_l | dio_t | beol_rcbest | rcbest_ccbest_t | -20 | 0.825 | 50.2024 | 9.4492 | 15.7784 | 27.8026 | 50.2039 | 100.003 | 27.597 | 27.8026 | 15.7784 | 14.0612 | 9.291 | 9.2913 | 9.2913 | 9.4492 | 15.5474 | 12.2639 | 8.4969 | 8.4969 | 8.4969 | 8.4297 | 0.85005 | 0.1719 | 0.00025975 | n/a | n/a | n/a | n/a | 0.1719 | 873.354 | 830.666 | 887.507 | 787.51 | error | 723.538 | 780.579 | 736.633 | 736.633 | error
tsmc2p (4) | mos_ff | moslvt_ff | mosulvt_ff | moselvt_ff | res_l | cap_l | dio_t | beol_rcbest | rcbest_ccbest_t | 125 | 0.675 | 49.6855 | 11.0278 | 19.129 | 30.0173 | 49.6855 | 99.9999 | 30.0173 | 29.7026 | 19.129 | 16.4474 | 11.0727 | 11.0727 | 11.0727 | 11.0278 | 18.403 | 15.3203 | 10.5286 | 10.5286 | 10.5286 | 10.1018 | 0.68811 | 0.21082 | 0.053305 | n/a | n/a | n/a | n/a | 0.21082 | 873.017 | 831.742 | 888.685 | 788.685 | error | 724.182 | 781.219 | 738.548 | 738.548 | error
tsmc2p (5) | mos_ff | moslvt_ff | mosulvt_ff | moselvt_ff | res_l | cap_l | dio_t | beol_rcbest | rcbest_ccbest_t | 125 | 0.825 | 49.9309 | 9.644 | 18.9187 | 26.111 | 49.931 | 100 | 26.111 | 26.0401 | 18.9187 | 15.1929 | 9.9574 | 9.9574 | 9.9574 | 9.644 | 17.6034 | 14.3122 | 9.4724 | 9.4724 | 9.4724 | 8.8388 | 0.8394 | 0.27243 | 0.060338 | n/a | n/a | n/a | n/a | 0.27243 | 872.189 | 829.893 | 886.076 | 786.076 | error | 723.244 | 779.541 | 735.722 | 735.722 | error
tsmc2p (6) | mos_ff | moslvt_ff | mosulvt_ff | moselvt_ff | res_h | cap_h | dio_t | beol_rcworst | rcworst_ccworst_t | -20 | 0.675 | 49.979 | 10.6477 | 16.8003 | 30.398 | 49.9789 | 99.9999 | 30.398 | 30.3772 | 16.2095 | 15.4828 | 10.3014 | 10.3021 | 10.3021 | 10.6477 | 16.8003 | 13.6632 | 9.5104 | 9.5104 | 9.5104 | 9.5033 | 0.6946 | 0.13671 | 0.0010193 | n/a | n/a | n/a | n/a | 0.13671 | 873.429 | 831.839 | 889.303 | 789.304 | error | 724.026 | 781.538 | 738.594 | 738.594 | error
tsmc2p (7) | mos_ff | moslvt_ff | mosulvt_ff | moselvt_ff | res_h | cap_h | dio_t | beol_rcworst | rcworst_ccworst_t | -20 | 0.825 | 50.2109 | 9.155 | 16.5969 | 25.7496 | 50.2107 | 99.9996 | 25.5386 | 25.7496 | 16.5969 | 14.1732 | 9.1215 | 9.1197 | 9.1197 | 9.155 | 16.1488 | 13.0717 | 8.4561 | 8.4561 | 8.4561 | 8.2182 | 0.8462 | 0.18446 | 0.0012452 | n/a | n/a | n/a | n/a | 0.18446 | 872.188 | 829.454 | 885.908 | 785.908 | error | 722.819 | 779.328 | 735.101 | 735.101 | error
tsmc2p (8) | mos_ff | moslvt_ff | mosulvt_ff | moselvt_ff | res_h | cap_h | dio_t | beol_rcworst | rcworst_ccworst_t | 125 | 0.675 | 49.6705 | 11.6054 | 19.4658 | 30.8421 | 49.67 | 99.999 | 30.8421 | 30.5086 | 19.4658 | 17.3913 | 11.6468 | 11.6499 | 11.6499 | 11.6054 | 19.1803 | 16.3648 | 11.1158 | 11.1158 | 11.1158 | 10.6229 | 0.68762 | 0.20826 | 0.053305 | n/a | n/a | n/a | n/a | 0.20826 | 872.662 | 831.952 | 889.226 | 789.221 | error | 724.146 | 781.376 | 739.103 | 739.103 | error
tsmc2p (9) | mos_ff | moslvt_ff | mosulvt_ff | moselvt_ff | res_h | cap_h | dio_t | beol_rcworst | rcworst_ccworst_t | 125 | 0.825 | 49.9086 | 10.227 | 19.3631 | 27.002 | 49.9119 | 100.007 | 27.002 | 26.919 | 19.3631 | 16.1892 | 10.5872 | 10.5888 | 10.5888 | 10.227 | 18.3251 | 15.3879 | 10.1224 | 10.1224 | 10.1224 | 9.3492 | 0.83877 | 0.27012 | 0.060339 | n/a | n/a | n/a | n/a | 0.27012 | 871.823 | 830.156 | 886.69 | 786.694 | error | 723.25 | 779.754 | 736.343 | 736.343 | error
tsmc2p (10) | mos_ssg | moslvt_ssg | mosulvt_ssg | moselvt_ssg | res_h | cap_h | dio_t | beol_rcworst | typical | -20 | 0.675 | 49.7742 | 13.5065 | 16.0833 | 41.3518 | 49.7745 | 100.001 | 41.3518 | 41.1283 | 16.009 | 16.0833 | 12.5107 | 12.5139 | 12.5139 | 13.5065 | 15.9325 | 13.8474 | 11.4444 | 11.4444 | 11.4444 | 11.8565 | 0.70014 | 0.12121 | 4.4064e-05 | n/a | n/a | n/a | n/a | 0.12121 | 876.65 | 837.105 | 897.201 | 797.201 | error | 727.003 | 786.715 | 746.431 | 746.431 | error
tsmc2p (11) | mos_ss | moslvt_ss | mosulvt_ss | moselvt_ss | res_h | cap_h | dio_t | beol_rcworst | typical | -20 | 0.825 | 50.0064 | 12.2966 | 16.1603 | 37.088 | 50.007 | 100.001 | 37.082 | 37.088 | 15.9032 | 16.1603 | 11.6252 | 11.6294 | 11.6294 | 12.2966 | 15.8305 | 13.2483 | 10.5268 | 10.5268 | 10.5268 | 10.7907 | 0.85493 | 0.1504 | 1.9649e-05 | n/a | n/a | n/a | n/a | 0.1504 | 875.773 | 835.213 | 894.354 | 794.355 | error | 725.985 | 784.954 | 743.436 | 743.436 | error
tsmc2p (12) | mos_ss | moslvt_ss | mosulvt_ss | moselvt_ss | res_h | cap_h | dio_t | beol_rcworst | typical | 125 | 0.675 | 49.5178 | 16.5343 | 20.0828 | 47.5079 | 49.5172 | 99.9988 | 47.5079 | 47.0282 | 19.4704 | 20.0828 | 15.5373 | 15.5401 | 15.5401 | 16.5343 | 19.443 | 17.7877 | 14.5641 | 14.5641 | 14.5641 | 14.9348 | 0.69683 | 0.12357 | 0.0019976 | n/a | n/a | n/a | n/a | 0.12357 | 876.978 | 839.429 | 901.025 | 801.023 | error | 727.929 | 788.808 | 750.771 | 750.771 | error
tsmc2p (13) | mos_ss | moslvt_ss | mosulvt_ss | moselvt_ss | res_h | cap_h | dio_t | beol_rcworst | typical | 125 | 0.825 | 49.7721 | 13.1615 | 18.4865 | 36.8739 | 49.7722 | 100 | 36.8739 | 36.6448 | 18.4416 | 18.0783 | 12.6946 | 12.6951 | 12.6951 | 13.1615 | 18.4865 | 15.706 | 11.7883 | 11.7883 | 11.7883 | 11.874 | 0.84912 | 0.16021 | 0.0022571 | n/a | n/a | n/a | n/a | 0.16021 | 874.837 | 834.859 | 893.728 | 793.722 | error | 725.671 | 784.371 | 743.337 | 743.337 | error
tsmc2p (14) | mos_fs | moslvt_fs | mosulvt_fs | moselvt_fs | res_l | cap_l | dio_t | beol_rcbest | typical | -20 | 0.675 | 51.994 | 14.8111 | 20.4606 | 40.1423 | 51.9932 | 99.9984 | 38.1499 | 40.1423 | 20.4606 | 19.4087 | 14.0671 | 14.0646 | 14.0646 | 14.8111 | 14.6531 | 11.9745 | 10.0483 | 10.0483 | 10.0483 | 10.3184 | 0.69842 | 0.12512 | 0.00034693 | n/a | n/a | n/a | n/a | 0.12512 | 878.556 | 835.116 | 898.264 | 798.262 | error | 723.606 | 786.625 | 742.346 | 742.346 | error
tsmc2p (15) | mos_fs | moslvt_fs | mosulvt_fs | moselvt_fs | res_l | cap_l | dio_t | beol_rcbest | typical | -20 | 0.825 | 52.4047 | 11.5485 | 17.9523 | 31.6639 | 52.4044 | 99.9994 | 29.2586 | 31.6639 | 17.9523 | 16.0867 | 11.211 | 11.2131 | 11.2131 | 11.5485 | 14.6106 | 11.2766 | 8.5366 | 8.5366 | 8.5366 | 8.6559 | 0.85035 | 0.16308 | 0.00042534 | n/a | n/a | n/a | n/a | 0.16308 | 876.014 | 830.912 | 891.537 | 791.538 | error | 721.902 | 782.741 | 736.518 | 736.518 | error
tsmc2p (16) | mos_fs | moslvt_fs | mosulvt_fs | moselvt_fs | res_l | cap_l | dio_t | beol_rcbest | typical | 125 | 0.675 | 51.842 | 15.1517 | 22.3087 | 38.533 | 51.8428 | 100.002 | 36.6933 | 38.533 | 22.3087 | 20.5633 | 14.841 | 14.8415 | 14.8415 | 15.1517 | 16.9108 | 14.1318 | 11.2606 | 11.2606 | 11.2606 | 11.3121 | 0.69226 | 0.15199 | 0.018094 | n/a | n/a | n/a | n/a | 0.15199 | 877.417 | 834.273 | 896.804 | 796.802 | error | 723.049 | 785.545 | 741.435 | 741.435 | error
tsmc2p (17) | mos_fs | moslvt_fs | mosulvt_fs | moselvt_fs | res_l | cap_l | dio_t | beol_rcbest | typical | 125 | 0.825 | 52.1209 | 12.4133 | 20.2938 | 32 | 52.1221 | 100.002 | 29.8814 | 32 | 20.2938 | 17.7046 | 12.3745 | 12.3746 | 12.3746 | 12.4133 | 16.8133 | 13.4204 | 9.7984 | 9.7984 | 9.7984 | 9.6795 | 0.84436 | 0.19733 | 0.020048 | n/a | n/a | n/a | n/a | 0.19733 | 875.545 | 831.152 | 891.679 | 791.677 | error | 721.914 | 782.621 | 737.043 | 737.043 | error
tsmc2p (18) | mos_fs | moslvt_fs | mosulvt_fs | moselvt_fs | res_h | cap_h | dio_t | beol_rcworst | rcworst_ccworst_t | -20 | 0.675 | 51.9434 | 15.0812 | 20.4323 | 40.4339 | 51.943 | 99.9991 | 38.4895 | 40.4339 | 20.4323 | 19.7139 | 14.2711 | 14.2729 | 14.2729 | 15.0812 | 14.9238 | 12.2698 | 10.2323 | 10.2323 | 10.2323 | 10.547 | 0.69804 | 0.123 | 0.00034693 | n/a | n/a | n/a | n/a | 0.123 | 878.39 | 835.19 | 898.446 | 798.442 | error | 723.561 | 786.618 | 742.518 | 742.518 | error
tsmc2p (19) | mos_fs | moslvt_fs | mosulvt_fs | moselvt_fs | res_h | cap_h | dio_t | beol_rcworst | rcworst_ccworst_t | -20 | 0.825 | 52.3586 | 11.8213 | 18.0129 | 31.9955 | 52.3573 | 99.9976 | 29.6357 | 31.9955 | 18.0129 | 16.4432 | 11.4376 | 11.4383 | 11.4383 | 11.8213 | 15.0531 | 11.6588 | 8.7451 | 8.7451 | 8.7451 | 8.8733 | 0.84999 | 0.16071 | 0.00042534 | n/a | n/a | n/a | n/a | 0.16071 | 875.859 | 831.019 | 891.762 | 791.763 | error | 721.88 | 782.772 | 736.738 | 736.738 | error
tsmc2p (20) | mos_fs | moslvt_fs | mosulvt_fs | moselvt_fs | res_h | cap_h | dio_t | beol_rcworst | rcworst_ccworst_t | 125 | 0.675 | 51.8026 | 15.4405 | 22.3739 | 38.8136 | 51.8026 | 100 | 37.0085 | 38.8136 | 22.3739 | 20.8858 | 15.0557 | 15.0557 | 15.0557 | 15.4405 | 17.2882 | 14.4969 | 11.4589 | 11.4589 | 11.4589 | 11.5501 | 0.69194 | 0.15004 | 0.018094 | n/a | n/a | n/a | n/a | 0.15004 | 877.231 | 834.331 | 896.972 | 796.975 | error | 722.997 | 785.541 | 741.598 | 741.598 | error
tsmc2p (21) | mos_fs | moslvt_fs | mosulvt_fs | moselvt_fs | res_h | cap_h | dio_t | beol_rcworst | rcworst_ccworst_t | 125 | 0.825 | 52.0776 | 12.6938 | 20.4297 | 32.3306 | 52.0766 | 99.998 | 30.256 | 32.3306 | 20.4297 | 18.0817 | 12.6203 | 12.6206 | 12.6206 | 12.6938 | 17.2005 | 13.8885 | 10.0253 | 10.0253 | 10.0253 | 9.9095 | 0.84397 | 0.19522 | 0.020048 | n/a | n/a | n/a | n/a | 0.19522 | 875.367 | 831.257 | 891.905 | 791.904 | error | 721.885 | 782.655 | 737.264 | 737.264 | error
tsmc2p (22) | mos_sf | moslvt_sf | mosulvt_sf | moselvt_sf | res_l | cap_l | dio_t | beol_rcbest | rcbest_ccbest_t | -20 | 0.675 | 47.6037 | 12.3407 | 19.1995 | 38.9997 | 47.6034 | 99.9994 | 38.9997 | 36.6021 | 14.4746 | 12.5589 | 10.4223 | 10.4208 | 10.4208 | 11.0564 | 19.1995 | 16.745 | 12.2178 | 12.2178 | 12.2178 | 12.3407 | 0.69877 | 0.12645 | 0.00029847 | n/a | n/a | n/a | n/a | 0.12645 | 873.347 | 836.598 | 892.334 | 792.333 | error | 728.83 | 784.325 | 746.528 | 746.528 | error
tsmc2p (23) | mos_sf | moslvt_sf | mosulvt_sf | moselvt_sf | res_l | cap_l | dio_t | beol_rcbest | rcbest_ccbest_t | -20 | 0.825 | 47.7447 | 9.7238 | 16.8132 | 30.642 | 47.7471 | 100.005 | 30.642 | 28.39 | 14.3236 | 12.1494 | 8.8817 | 8.8813 | 8.8813 | 9.2532 | 16.8132 | 14.0724 | 9.7395 | 9.7395 | 9.7395 | 9.7238 | 0.85061 | 0.16469 | 0.00037645 | n/a | n/a | n/a | n/a | 0.16469 | 871.648 | 832.642 | 886.72 | 786.72 | error | 726.314 | 780.388 | 740.04 | 740.04 | error
tsmc2p (24) | mos_sf | moslvt_sf | mosulvt_sf | moselvt_sf | res_l | cap_l | dio_t | beol_rcbest | rcbest_ccbest_t | 125 | 0.675 | 47.2819 | 13.2831 | 20.7754 | 38.0222 | 47.2815 | 99.9993 | 38.0222 | 35.3064 | 16.9106 | 14.5778 | 11.5194 | 11.5205 | 11.5205 | 11.9426 | 20.7754 | 18.5811 | 13.4814 | 13.4814 | 13.4814 | 13.2831 | 0.69237 | 0.15872 | 0.023122 | n/a | n/a | n/a | n/a | 0.15872 | 872.024 | 835.881 | 890.981 | 790.983 | error | 728.504 | 783.368 | 745.981 | 745.981 | error
tsmc2p (25) | mos_sf | moslvt_sf | mosulvt_sf | moselvt_sf | res_l | cap_l | dio_t | beol_rcbest | rcbest_ccbest_t | 125 | 0.825 | 47.5013 | 10.837 | 18.5543 | 31.3621 | 47.5004 | 99.998 | 31.3621 | 28.8629 | 16.7341 | 14.3893 | 10.0334 | 10.0326 | 10.0326 | 10.2203 | 18.5543 | 15.9469 | 11.1417 | 11.1417 | 11.1417 | 10.837 | 0.84456 | 0.2061 | 0.026596 | n/a | n/a | n/a | n/a | 0.2061 | 871.017 | 832.809 | 886.81 | 786.81 | error | 726.5 | 780.408 | 740.743 | 740.743 | error
tsmc2p (26) | mos_sf | moslvt_sf | mosulvt_sf | moselvt_sf | res_h | cap_h | dio_t | beol_rcworst | rcworst_ccworst_t | -20 | 0.675 | 47.6212 | 12.8805 | 19.8382 | 39.7312 | 47.6229 | 100.003 | 39.7312 | 37.3546 | 14.6683 | 13.2812 | 10.8576 | 10.8594 | 10.8594 | 11.587 | 19.8382 | 17.5448 | 12.6892 | 12.6892 | 12.6892 | 12.8805 | 0.69825 | 0.12269 | 0.00029847 | n/a | n/a | n/a | n/a | 0.12269 | 873.01 | 836.705 | 892.722 | 792.723 | error | 728.742 | 784.42 | 747.002 | 747.002 | error
tsmc2p (27) | mos_sf | moslvt_sf | mosulvt_sf | moselvt_sf | res_h | cap_h | dio_t | beol_rcworst | rcworst_ccworst_t | -20 | 0.825 | 47.7671 | 10.2666 | 17.4224 | 31.4116 | 47.7663 | 99.9985 | 31.4116 | 29.1747 | 14.5857 | 13.2554 | 9.3536 | 9.3521 | 9.3521 | 9.7665 | 17.4224 | 14.9259 | 10.2409 | 10.2409 | 10.2409 | 10.2666 | 0.8501 | 0.16052 | 0.00037645 | n/a | n/a | n/a | n/a | 0.16052 | 871.351 | 832.805 | 887.19 | 787.19 | error | 726.255 | 780.539 | 740.567 | 740.567 | error
tsmc2p (28) | mos_sf | moslvt_sf | mosulvt_sf | moselvt_sf | res_h | cap_h | dio_t | beol_rcworst | rcworst_ccworst_t | 125 | 0.675 | 47.3092 | 13.8106 | 21.3437 | 38.7081 | 47.3085 | 99.9984 | 38.7081 | 36.0133 | 17.2261 | 15.4643 | 11.9799 | 11.9798 | 11.9798 | 12.4694 | 21.3437 | 19.3796 | 13.997 | 13.997 | 13.997 | 13.8106 | 0.69187 | 0.15532 | 0.023122 | n/a | n/a | n/a | n/a | 0.15532 | 871.664 | 835.96 | 891.355 | 791.352 | error | 728.409 | 783.458 | 746.435 | 746.435 | error
tsmc2p (29) | mos_sf | moslvt_sf | mosulvt_sf | moselvt_sf | res_h | cap_h | dio_t | beol_rcworst | rcworst_ccworst_t | 125 | 0.825 | 47.5316 | 11.3728 | 19.1466 | 32.1289 | 47.5316 | 100 | 32.1289 | 29.6605 | 17.1176 | 15.536 | 10.5382 | 10.5382 | 10.5382 | 10.7546 | 19.1466 | 16.8404 | 11.7084 | 11.7084 | 11.7084 | 11.3728 | 0.84383 | 0.20256 | 0.026595 | n/a | n/a | n/a | n/a | 0.20256 | 870.678 | 832.955 | 887.298 | 787.298 | error | 726.444 | 780.584 | 741.279 | 741.279 | error
tsmc2p (30) | mos_ss | moslvt_ss | mosulvt_ss | moselvt_ss | res_h | cap_h | dio_t | beol_rcworst | typical | -20 | 0.675 | 49.6683 | 16.2393 | 17.9429 | 50.6575 | 49.669 | 100.001 | 50.6575 | 50.3294 | 16.933 | 17.9429 | 14.9164 | 14.9153 | 14.9153 | 16.2393 | 16.2608 | 15.556 | 13.5156 | 13.5156 | 13.5156 | 14.0354 | 0.70448 | 0.11766 | 1.0469e-05 | n/a | n/a | n/a | n/a | 0.11766 | 878.647 | 841.073 | 903.871 | 803.875 | error | 728.792 | 790.645 | 752.878 | 752.878 | error
Process | mos | mos_lvt | mos_ulvt | mos_elvt | res | cap | diode | wiremodel.l | rcxt_corner | temp | vddval | dcd_out (%) | trf_out (ps) | trf_internal (ps) | td_out (ps) | pwh_out (ps) | tcyc_out (ps) | tdr_out (ps) | tdf_out (ps) | tr_dccin (ps) | tr_dccout_stage1 (ps) | tr_dccout_stage2 (ps) | tr_dca_out (ps) | tr_clk3_x (ps) | tr_pclkout (ps) | tf_dccin (ps) | tf_dccout_stage1 (ps) | tf_dccout_stage2 (ps) | tf_dca_out (ps) | tf_clk3_x (ps) | tf_pclkout (ps) | v_pout_p2p (V) | i_agv_dca (mA) | i_leak_dca (mA) | i_agv_inv_in (mA) | i_agv_stage1 (mA) | i_agv_stage2 (mA) | i_agv_inv_out (mA) | i_avg_dca_base_sub (mA) | tsr_dccin (ps) | tsr_dccout_stage1 (ps) | tsr_dccout_stage2 (ps) | tsr_dca_out (ps) | tsr_clk3_x (ps) | tsf_dccin (ps) | tsf_dccout_stage1 (ps) | tsf_dccout_stage2 (ps) | tsf_dca_out (ps) | tsf_clk3_x (ps)
[11 empty] | Min | 47.2819 | 8.6285 | 15.7784 | 24.9255 | 47.2815 | 99.9976 | 24.6874 | 24.9255 | 14.3236 | 12.1494 | 8.5928 | 8.5928 | 8.5928 | 8.6285 | 14.6106 | 11.2766 | 7.9238 | 7.9238 | 7.9238 | 7.7365 | 0.68762 | 0.11766 | 1.0469e-05 | n/a | n/a | n/a | n/a | 0.11766 | 870.678 | 829.203 | 885.337 | 785.337 | n/a | 721.88 | 779.148 | 734.516 | 734.516 | n/a
[11 empty] | Max | 52.4047 | 16.5343 | 22.3739 | 50.6575 | 52.4044 | 100.007 | 50.6575 | 50.3294 | 22.3739 | 20.8858 | 15.5373 | 15.5401 | 15.5401 | 16.5343 | 21.3437 | 19.3796 | 14.5641 | 14.5641 | 14.5641 | 14.9348 | 0.85493 | 0.27243 | 0.060339 | n/a | n/a | n/a | n/a | 0.27243 | 878.647 | 841.073 | 903.871 | 803.875 | n/a | 728.83 | 790.645 | 752.878 | 752.878 | n/a
Spec upper bound
Spec lower bound
[11 empty] | Internal upper bound | 53 | 32000000000000 | 30000000000000 | 100000000000000
[11 empty] | Internal lower bound | 47
[11 empty] | Mean | 49.8525 | 12.1658 | 18.6826 | 34.3886 | 49.8526 | 100.0002 | 33.8333 | 33.6859 | 17.7191 | 16.1706 | 11.5523 | 11.5528 | 11.5528 | 11.925 | 17.3097 | 14.5813 | 10.707 | 10.707 | 10.707 | 10.6727 | 0.77112 | 0.16663 | 0.013408 | n/a | n/a | n/a | n/a | 0.16663 | 874.2342 | 833.4541 | 891.6716 | 791.6714 | n/a | 724.94 | 783.0623 | 741.1023 | 741.1023 | n/a
[11 empty] | Std. Dev. | 1.6376 | 2.1152 | 1.8682 | 6.0897 | 1.6375 | 0.0020306 | 6.0937 | 6.0367 | 2.1895 | 2.3271 | 1.9166 | 1.9169 | 1.9169 | 2.1414 | 1.7631 | 2.0666 | 1.6789 | 1.6789 | 1.6789 | 1.7774 | 0.07471 | 0.039176 | 0.019134 | n/a | n/a | n/a | n/a | 0.039176 | 2.3695 | 2.8558 | 4.7088 | 4.7085 | n/a | 2.271 | 2.8273 | 4.5487 | 4.5487 | n/a
[11 empty] | Rel. Std. Dev. % | 3.2849 | 17.3863 | 9.9999 | 17.7086 | 3.2846 | 0.0020306 | 18.0109 | 17.9207 | 12.3567 | 14.391 | 16.5911 | 16.5925 | 16.5925 | 17.9577 | 10.1857 | 14.1729 | 15.6807 | 15.6807 | 15.6807 | 16.6538 | 9.6885 | 23.5111 | 142.7108 | n/a | n/a | n/a | n/a | 23.5111 | 0.27104 | 0.34264 | 0.52808 | 0.59475 | n/a | 0.31327 | 0.36106 | 0.61378 | 0.61378 | n/a