## Summary
Sign-off
Sign-off by | Sign-off comment
NA | NA
Brief Summary
TimingType | SDF | Main Instance | EndPoint | TypeCheck | No.Items | Evidence | Previous-Slack | Slack | Improvement | Comments
Setup Violation | min_delay_qcc | XTx_Base.Xtx_core | XFE.Xfifo.Xfifo_core.XIdff_RdDat_*.XMNI.GATE | flop_to_flop | NA - 4 | (SM11-1) | - | 40.357 | 0 | -
|  |  |  | internal_flop | NA - 4 | (SM11-2) | - | 17.572 | 0 | -
|  |  | XFE.Xfifo.Xfifo_core.XIdff_WrPtr_*.XMNI.GATE | flop_to_flop | NA - 4 | (SM11-3) | - | 368.756 | 0 | -
|  |  |  | internal_flop | NA - 3 | (SM11-4) | - | 178.449 | 0 | -
|  |  | XFE.Xfifo.Xfifo_core.XIgrp_clkgt_dff_*.XIclkgt.XMPI.GATE | latch_to_gater | NA - 3 | (SM11-5) | - | 176.918 | 0 | -
|  |  | XFE.Xfifo.Xfifo_core.XIgrp_clkgt_dff_*.XIclkgt.XMPIA.GATE | flop_to_latch | NA - 3 | (SM11-6) | - | 378.563 | 0 | -
|  |  | XFE.Xfifo.Xfifo_core.XIgrp_clkgt_dff_*.XIdff_dat[].XMNI.GATE | internal_flop | NA - 48 | (SM11-7) | - | 173.272 | 0 | -
|  |  | XFE.Xfifo.Xfifo_core.XIshift_left_*.XIdff.XMNI.GATE | flop_to_flop | NA - 12 | (SM11-8) | - | 44.931 | 0 | -
|  |  | XFE.Xfifo.Xfifo_core.XIshift_left_*.XIdff.XMPI.GATE | internal_flop | NA - 12 | (SM11-9) | - | -0.837 | 0 | -
|  |  | XFE.Xtapgen.Xinv_dlatch.XMPA.GATE | flop_to_latch | NA - 3 | (SM11-10) | - | 38.1 | 0 | -
|  |  | XFE.Xtapgen.Xinv_dlatch_*.XMNA.GATE | latch_to_latch | NA - 1 | (SM11-11) | - | 25.579 | 0 | -
|  |  | XFE.Xtapgen.Xinv_dlatch_*.XMPA.GATE | latch_to_latch | NA - 1 | (SM11-12) | - | 27.055 | 0 | -
|  |  | XFE.Xtapgen.Xinv_mlatch.XMNA.GATE | flop_to_latch | NA - 1 | (SM11-13) | - | 61.658 | 0 | -
|  |  |  | latch_to_latch | NA - 3 | (SM11-14) | - | 47.5 | 0 | -
|  |  |  | latch_to_latch(multi_cycle) | NA - 1 | (SM11-15) | - | 57.974 | 0 | -
|  |  | XFE.Xtapgen.Xinv_mlatch.XMPA.GATE | latch_to_latch(multi_cycle) | NA - 1 | (SM11-16) | - | 57.974 | 0 | -
Hold Violation | min_delay_qcc | XTx_Base.Xtx_core | XFE.Xfifo.Xfifo_core.XIdff_RdDat_*.XMNI.GATE | internal_flop | NA - 4 | (HM11-1) | - | -1.038 | 0 | -
|  |  | XFE.Xfifo.Xfifo_core.XIdff_RdDat_*.XMPI.GATE | flop_to_flop | NA - 4 | (HM11-2) | - | 1.623 | 0 | -
|  |  | XFE.Xfifo.Xfifo_core.XIdff_WrPtr_*.XMNI.GATE | internal_flop(multi_cycle) | NA - 1 | (HM11-3) | - | -203.021 | 0 | -
|  |  | XFE.Xfifo.Xfifo_core.XIdff_WrPtr_*.XMPI.GATE | flop_to_flop | NA - 2 | (HM11-4) | - | 3.921 | 0 | -
|  |  |  | internal_flop | NA - 3 | (HM11-5) | - | -0.009 | 0 | -
|  |  | XFE.Xfifo.Xfifo_core.XIgrp_clkgt_dff_*.XIclkgt.XMNIA.GATE | flop_to_latch | NA - 3 | (HM11-6) | - | -3.648 | 0 | -
|  |  | XFE.Xfifo.Xfifo_core.XIgrp_clkgt_dff_*.XIclkgt.XMNI_*.GATE | latch_to_gater | NA - 3 | (HM11-7) | - | -1.898 | 0 | -
|  |  | XFE.Xfifo.Xfifo_core.XIgrp_clkgt_dff_*.XIdff_dat[].XMPI.GATE | internal_flop | NA - 48 | (HM11-8) | - | -4.269 | 0 | -
|  |  | XFE.Xfifo.Xfifo_core.XIshift_left_*.XIdff.XMNI.GATE | flop_to_flop | NA - 12 | (HM11-9) | - | 5.874 | 0 | -
|  |  | XFE.Xfifo.Xfifo_core.XIshift_left_*.XIdff.XMPI.GATE | internal_flop | NA - 12 | (HM11-10) | - | -0.38 | 0 | -
|  |  | XFE.Xtapgen.Xinv_dlatch.XMPA.GATE | flop_to_latch | NA - 3 | (HM11-11) | - | -11.446 | 0 | -
|  |  | XFE.Xtapgen.Xinv_dlatch_*.XMNA.GATE | latch_to_latch | NA - 1 | (HM11-12) | - | 13.13 | 0 | -
|  |  | XFE.Xtapgen.Xinv_dlatch_*.XMPA.GATE | latch_to_latch | NA - 1 | (HM11-13) | - | 14.55 | 0 | -
|  |  | XFE.Xtapgen.Xinv_mlatch.XMNA.GATE | latch_to_latch | NA - 3 | (HM11-14) | - | 0.565 | 0 | -
|  |  | XFE.Xtapgen.Xinv_mlatch.XMPA.GATE | flop_to_latch | NA - 1 | (HM11-15) | - | -11.554 | 0 | -
Detail Report Below
Engineer | mitran
Coverage | 383 Untested
Generated date | 29 April 2025 | 15:35:23
Number of Paths after filtered: | 402
TimingType | SDF | PathID | PathType | PVT | Slack | StartPoint | EndPoint | CommonPoint | Constraint | TypeCheck | Comments
Setup Violation | min_delay_qcc | 1374 | GC-L | ssg0p675v125c | -0.837 | XTx_Base.Xtx_core.XFE.Xtx_qcc_clk0.XIinv_txclk_pre_s2d.XMNA.GATE | XTx_Base.Xtx_core.XFE.Xfifo.Xfifo_core.XIshift_left_1.XIdff.XMPI99.GATE | XTx_Base.Xtx_core.XFE.Xfifo.Xfifo_core.RdClk_buf_pre | non-transparent_setup_(switchover_from_slave_latch_setup_(transparent)) | internal_flop | WNS (Worst Negative Slack)
Setup Violation | min_delay_qcc | 1376 | GC-L | ssg0p675v125c | -0.837 | XTx_Base.Xtx_core.XFE.Xtx_qcc_clk0.XIinv_txclk_pre_s2d.XMNA.GATE | XTx_Base.Xtx_core.XFE.Xfifo.Xfifo_core.XIshift_left_10.XIdff.XMPI99.GATE | XTx_Base.Xtx_core.XFE.Xfifo.Xfifo_core.RdClk_buf_pre | non-transparent_setup_(switchover_from_slave_latch_setup_(transparent)) | internal_flop | -
Setup Violation | min_delay_qcc | 1378 | GC-L | ssg0p675v125c | -0.837 | XTx_Base.Xtx_core.XFE.Xtx_qcc_clk0.XIinv_txclk_pre_s2d.XMNA.GATE | XTx_Base.Xtx_core.XFE.Xfifo.Xfifo_core.XIshift_left_11.XIdff.XMPI99.GATE | XTx_Base.Xtx_core.XFE.Xfifo.Xfifo_core.RdClk_buf_pre | non-transparent_setup_(switchover_from_slave_latch_setup_(transparent)) | internal_flop | -
Setup Violation | min_delay_qcc | 1380 | GC-L | ssg0p675v125c | -0.837 | XTx_Base.Xtx_core.XFE.Xtx_qcc_clk0.XIinv_txclk_pre_s2d.XMNA.GATE | XTx_Base.Xtx_core.XFE.Xfifo.Xfifo_core.XIshift_left_2.XIdff.XMPI99.GATE | XTx_Base.Xtx_core.XFE.Xfifo.Xfifo_core.RdClk_buf_pre | non-transparent_setup_(switchover_from_slave_latch_setup_(transparent)) | internal_flop | -
Setup Violation | min_delay_qcc | 1382 | GC-L | ssg0p675v125c | -0.837 | XTx_Base.Xtx_core.XFE.Xtx_qcc_clk0.XIinv_txclk_pre_s2d.XMNA.GATE | XTx_Base.Xtx_core.XFE.Xfifo.Xfifo_core.XIshift_left_3.XIdff.XMPI99.GATE | XTx_Base.Xtx_core.XFE.Xfifo.Xfifo_core.RdClk_buf_pre | non-transparent_setup_(switchover_from_slave_latch_setup_(transparent)) | internal_flop | -
Setup Violation | min_delay_qcc | 1384 | GC-L | ssg0p675v125c | -0.837 | XTx_Base.Xtx_core.XFE.Xtx_qcc_clk0.XIinv_txclk_pre_s2d.XMNA.GATE | XTx_Base.Xtx_core.XFE.Xfifo.Xfifo_core.XIshift_left_4.XIdff.XMPI99.GATE | XTx_Base.Xtx_core.XFE.Xfifo.Xfifo_core.RdClk_buf_pre | non-transparent_setup_(switchover_from_slave_latch_setup_(transparent)) | internal_flop | -
Setup Violation | min_delay_qcc | 1386 | GC-L | ssg0p675v125c | -0.837 | XTx_Base.Xtx_core.XFE.Xtx_qcc_clk0.XIinv_txclk_pre_s2d.XMNA.GATE | XTx_Base.Xtx_core.XFE.Xfifo.Xfifo_core.XIshift_left_5.XIdff.XMPI99.GATE | XTx_Base.Xtx_core.XFE.Xfifo.Xfifo_core.RdClk_buf_pre | non-transparent_setup_(switchover_from_slave_latch_setup_(transparent)) | internal_flop | -
Setup Violation | min_delay_qcc | 1388 | GC-L | ssg0p675v125c | -0.837 | XTx_Base.Xtx_core.XFE.Xtx_qcc_clk0.XIinv_txclk_pre_s2d.XMNA.GATE | XTx_Base.Xtx_core.XFE.Xfifo.Xfifo_core.XIshift_left_6.XIdff.XMPI99.GATE | XTx_Base.Xtx_core.XFE.Xfifo.Xfifo_core.RdClk_buf_pre | non-transparent_setup_(switchover_from_slave_latch_setup_(transparent)) | internal_flop | -
Setup Violation | min_delay_qcc | 1390 | GC-L | ssg0p675v125c | -0.837 | XTx_Base.Xtx_core.XFE.Xtx_qcc_clk0.XIinv_txclk_pre_s2d.XMNA.GATE | XTx_Base.Xtx_core.XFE.Xfifo.Xfifo_core.XIshift_left_7.XIdff.XMPI99.GATE | XTx_Base.Xtx_core.XFE.Xfifo.Xfifo_core.RdClk_buf_pre | non-transparent_setup_(switchover_from_slave_latch_setup_(transparent)) | internal_flop | -
Setup Violation | min_delay_qcc | 1392 | GC-L | ssg0p675v125c | -0.837 | XTx_Base.Xtx_core.XFE.Xtx_qcc_clk0.XIinv_txclk_pre_s2d.XMNA.GATE | XTx_Base.Xtx_core.XFE.Xfifo.Xfifo_core.XIshift_left_8.XIdff.XMPI99.GATE | XTx_Base.Xtx_core.XFE.Xfifo.Xfifo_core.RdClk_buf_pre | non-transparent_setup_(switchover_from_slave_latch_setup_(transparent)) | internal_flop | -
Setup Violation | min_delay_qcc | 1394 | GC-L | ssg0p675v125c | -0.837 | XTx_Base.Xtx_core.XFE.Xtx_qcc_clk0.XIinv_txclk_pre_s2d.XMNA.GATE | XTx_Base.Xtx_core.XFE.Xfifo.Xfifo_core.XIshift_left_9.XIdff.XMPI99.GATE | XTx_Base.Xtx_core.XFE.Xfifo.Xfifo_core.RdClk_buf_pre | non-transparent_setup_(switchover_from_slave_latch_setup_(transparent)) | internal_flop | -
Setup Violation | min_delay_qcc | 1363 | GC-L | ssg0p675vn40c | 2.864 | XTx_Base.Xtx_core.XFE.Xtx_qcc_clk0.XIinv_txclk_pre_s2d.XMNA.GATE | XTx_Base.Xtx_core.XFE.Xfifo.Xfifo_core.XIshift_left_1.XIdff.XMNI99.GATE | XTx_Base.Xtx_core.XFE.Xfifo.Xfifo_core.RdClk_buf_pre | non-transparent_setup_(switchover_from_slave_latch_setup_(transparent)) | internal_flop | -
Setup Violation | min_delay_qcc | 1365 | GC-L | ssg0p675vn40c | 2.864 | XTx_Base.Xtx_core.XFE.Xtx_qcc_clk0.XIinv_txclk_pre_s2d.XMNA.GATE | XTx_Base.Xtx_core.XFE.Xfifo.Xfifo_core.XIshift_left_10.XIdff.XMNI99.GATE | XTx_Base.Xtx_core.XFE.Xfifo.Xfifo_core.RdClk_buf_pre | non-transparent_setup_(switchover_from_slave_latch_setup_(transparent)) | internal_flop | -
Setup Violation | min_delay_qcc | 1367 | GC-L | ssg0p675vn40c | 2.864 | XTx_Base.Xtx_core.XFE.Xtx_qcc_clk0.XIinv_txclk_pre_s2d.XMNA.GATE | XTx_Base.Xtx_core.XFE.Xfifo.Xfifo_core.XIshift_left_11.XIdff.XMNI99.GATE | XTx_Base.Xtx_core.XFE.Xfifo.Xfifo_core.RdClk_buf_pre | non-transparent_setup_(switchover_from_slave_latch_setup_(transparent)) | internal_flop | -
Setup Violation | min_delay_qcc | 1369 | GC-L | ssg0p675vn40c | 2.864 | XTx_Base.Xtx_core.XFE.Xtx_qcc_clk0.XIinv_txclk_pre_s2d.XMNA.GATE | XTx_Base.Xtx_core.XFE.Xfifo.Xfifo_core.XIshift_left_2.XIdff.XMNI99.GATE | XTx_Base.Xtx_core.XFE.Xfifo.Xfifo_core.RdClk_buf_pre | non-transparent_setup_(switchover_from_slave_latch_setup_(transparent)) | internal_flop | -
Setup Violation | min_delay_qcc | 1371 | GC-L | ssg0p675vn40c | 2.864 | XTx_Base.Xtx_core.XFE.Xtx_qcc_clk0.XIinv_txclk_pre_s2d.XMNA.GATE | XTx_Base.Xtx_core.XFE.Xfifo.Xfifo_core.XIshift_left_3.XIdff.XMNI99.GATE | XTx_Base.Xtx_core.XFE.Xfifo.Xfifo_core.RdClk_buf_pre | non-transparent_setup_(switchover_from_slave_latch_setup_(transparent)) | internal_flop | -
Setup Violation | min_delay_qcc | 1373 | GC-L | ssg0p675vn40c | 2.864 | XTx_Base.Xtx_core.XFE.Xtx_qcc_clk0.XIinv_txclk_pre_s2d.XMNA.GATE | XTx_Base.Xtx_core.XFE.Xfifo.Xfifo_core.XIshift_left_4.XIdff.XMNI99.GATE | XTx_Base.Xtx_core.XFE.Xfifo.Xfifo_core.RdClk_buf_pre | non-transparent_setup_(switchover_from_slave_latch_setup_(transparent)) | internal_flop | -
Setup Violation | min_delay_qcc | 1375 | GC-L | ssg0p675vn40c | 2.864 | XTx_Base.Xtx_core.XFE.Xtx_qcc_clk0.XIinv_txclk_pre_s2d.XMNA.GATE | XTx_Base.Xtx_core.XFE.Xfifo.Xfifo_core.XIshift_left_5.XIdff.XMNI99.GATE | XTx_Base.Xtx_core.XFE.Xfifo.Xfifo_core.RdClk_buf_pre | non-transparent_setup_(switchover_from_slave_latch_setup_(transparent)) | internal_flop | -
Setup Violation | min_delay_qcc | 1377 | GC-L | ssg0p675vn40c | 2.864 | XTx_Base.Xtx_core.XFE.Xtx_qcc_clk0.XIinv_txclk_pre_s2d.XMNA.GATE | XTx_Base.Xtx_core.XFE.Xfifo.Xfifo_core.XIshift_left_6.XIdff.XMNI99.GATE | XTx_Base.Xtx_core.XFE.Xfifo.Xfifo_core.RdClk_buf_pre | non-transparent_setup_(switchover_from_slave_latch_setup_(transparent)) | internal_flop | -
Setup Violation | min_delay_qcc | 1379 | GC-L | ssg0p675vn40c | 2.864 | XTx_Base.Xtx_core.XFE.Xtx_qcc_clk0.XIinv_txclk_pre_s2d.XMNA.GATE | XTx_Base.Xtx_core.XFE.Xfifo.Xfifo_core.XIshift_left_7.XIdff.XMNI99.GATE | XTx_Base.Xtx_core.XFE.Xfifo.Xfifo_core.RdClk_buf_pre | non-transparent_setup_(switchover_from_slave_latch_setup_(transparent)) | internal_flop | -
Setup Violation | min_delay_qcc | 1381 | GC-L | ssg0p675vn40c | 2.864 | XTx_Base.Xtx_core.XFE.Xtx_qcc_clk0.XIinv_txclk_pre_s2d.XMNA.GATE | XTx_Base.Xtx_core.XFE.Xfifo.Xfifo_core.XIshift_left_8.XIdff.XMNI99.GATE | XTx_Base.Xtx_core.XFE.Xfifo.Xfifo_core.RdClk_buf_pre | non-transparent_setup_(switchover_from_slave_latch_setup_(transparent)) | internal_flop | -
Setup Violation | min_delay_qcc | 1383 | GC-L | ssg0p675vn40c | 2.864 | XTx_Base.Xtx_core.XFE.Xtx_qcc_clk0.XIinv_txclk_pre_s2d.XMNA.GATE | XTx_Base.Xtx_core.XFE.Xfifo.Xfifo_core.XIshift_left_9.XIdff.XMNI99.GATE | XTx_Base.Xtx_core.XFE.Xfifo.Xfifo_core.RdClk_buf_pre | non-transparent_setup_(switchover_from_slave_latch_setup_(transparent)) | internal_flop | -
Setup Violation | min_delay_qcc | 1365 | GC-L | ssg0p675v125c | 17.572 | XTx_Base.Xtx_core.XFE.Xtx_qcc_clk0.XIinv_txclk_pre_s2d.XMNA.GATE | XTx_Base.Xtx_core.XFE.Xfifo.Xfifo_core.XIdff_RdDat_0.XMNI99.GATE | XTx_Base.Xtx_core.XFE.Xfifo.RdClk_buf_pre | non-transparent_setup_(switchover_from_slave_latch_setup_(transparent)) | internal_flop | WNS (Worst Negative Slack)
Setup Violation | min_delay_qcc | 1367 | GC-L | ssg0p675v125c | 17.572 | XTx_Base.Xtx_core.XFE.Xtx_qcc_clk0.XIinv_txclk_pre_s2d.XMNA.GATE | XTx_Base.Xtx_core.XFE.Xfifo.Xfifo_core.XIdff_RdDat_1.XMNI99.GATE | XTx_Base.Xtx_core.XFE.Xfifo.RdClk_buf_pre | non-transparent_setup_(switchover_from_slave_latch_setup_(transparent)) | internal_flop | -
Setup Violation | min_delay_qcc | 1369 | GC-L | ssg0p675v125c | 17.572 | XTx_Base.Xtx_core.XFE.Xtx_qcc_clk0.XIinv_txclk_pre_s2d.XMNA.GATE | XTx_Base.Xtx_core.XFE.Xfifo.Xfifo_core.XIdff_RdDat_2.XMNI99.GATE | XTx_Base.Xtx_core.XFE.Xfifo.RdClk_buf_pre | non-transparent_setup_(switchover_from_slave_latch_setup_(transparent)) | internal_flop | -
Setup Violation | min_delay_qcc | 1371 | GC-L | ssg0p675v125c | 17.572 | XTx_Base.Xtx_core.XFE.Xtx_qcc_clk0.XIinv_txclk_pre_s2d.XMNA.GATE | XTx_Base.Xtx_core.XFE.Xfifo.Xfifo_core.XIdff_RdDat_3.XMNI99.GATE | XTx_Base.Xtx_core.XFE.Xfifo.RdClk_buf_pre | non-transparent_setup_(switchover_from_slave_latch_setup_(transparent)) | internal_flop | -
Setup Violation | min_delay_qcc | 1364 | GC-L | ssg0p675v125c | 18.598 | XTx_Base.Xtx_core.XFE.Xtx_qcc_clk0.XIinv_txclk_pre_s2d.XMNA.GATE | XTx_Base.Xtx_core.XFE.Xfifo.Xfifo_core.XIdff_RdDat_0.XMPI99.GATE | XTx_Base.Xtx_core.XFE.Xfifo.RdClk_buf_pre | non-transparent_setup_(switchover_from_slave_latch_setup_(transparent)) | internal_flop | -
Setup Violation | min_delay_qcc | 1366 | GC-L | ssg0p675v125c | 18.598 | XTx_Base.Xtx_core.XFE.Xtx_qcc_clk0.XIinv_txclk_pre_s2d.XMNA.GATE | XTx_Base.Xtx_core.XFE.Xfifo.Xfifo_core.XIdff_RdDat_1.XMPI99.GATE | XTx_Base.Xtx_core.XFE.Xfifo.RdClk_buf_pre | non-transparent_setup_(switchover_from_slave_latch_setup_(transparent)) | internal_flop | -
Setup Violation | min_delay_qcc | 1368 | GC-L | ssg0p675v125c | 18.598 | XTx_Base.Xtx_core.XFE.Xtx_qcc_clk0.XIinv_txclk_pre_s2d.XMNA.GATE | XTx_Base.Xtx_core.XFE.Xfifo.Xfifo_core.XIdff_RdDat_2.XMPI99.GATE | XTx_Base.Xtx_core.XFE.Xfifo.RdClk_buf_pre | non-transparent_setup_(switchover_from_slave_latch_setup_(transparent)) | internal_flop | -
Setup Violation | min_delay_qcc | 1370 | GC-L | ssg0p675v125c | 18.598 | XTx_Base.Xtx_core.XFE.Xtx_qcc_clk0.XIinv_txclk_pre_s2d.XMNA.GATE | XTx_Base.Xtx_core.XFE.Xfifo.Xfifo_core.XIdff_RdDat_3.XMPI99.GATE | XTx_Base.Xtx_core.XFE.Xfifo.RdClk_buf_pre | non-transparent_setup_(switchover_from_slave_latch_setup_(transparent)) | internal_flop | -
Setup Violation | min_delay_qcc | 1373 | GC-L | ssg0p675v125c | 21.987 | XTx_Base.Xtx_core.XFE.Xtx_qcc_clk0.XIinv_txclk_pre_s2d.XMNA.GATE | XTx_Base.Xtx_core.XFE.Xfifo.Xfifo_core.XIshift_left_0.XIdff.XMNI99.GATE | XTx_Base.Xtx_core.XFE.Xfifo.Xfifo_core.RdClk_buf_pre | non-transparent_setup_(switchover_from_slave_latch_setup_(transparent)) | internal_flop | -
Setup Violation | min_delay_qcc | 1372 | GC-L | ssg0p675v125c | 23.225 | XTx_Base.Xtx_core.XFE.Xtx_qcc_clk0.XIinv_txclk_pre_s2d.XMNA.GATE | XTx_Base.Xtx_core.XFE.Xfifo.Xfifo_core.XIshift_left_0.XIdff.XMPI99.GATE | XTx_Base.Xtx_core.XFE.Xfifo.Xfifo_core.RdClk_buf_pre | non-transparent_setup_(switchover_from_slave_latch_setup_(transparent)) | internal_flop | -
Setup Violation | min_delay_qcc | 1388 | GC-L | ssg0p675vn40c | 25.579 | XTx_Base.Xtx_core.XFE.Xtx_qcc_clk0.Xtx_se2diff.XI1.XMNA.GATE | XTx_Base.Xtx_core.XFE.Xtapgen.Xinv_d3latch_1.XMNA.GATE | na | latch_setup_(transparent) | latch_to_latch | WNS (Worst Negative Slack)
Setup Violation | min_delay_qcc | 1397 | GC-L | ssg0p675v125c | 27.055 | XTx_Base.Xtx_core.XFE.Xtx_qcc_clk0.Xtx_se2diff.XI1x[0].XMNA1x.GATE | XTx_Base.Xtx_core.XFE.Xtapgen.Xinv_d3latch_1.XMPA.GATE | na | latch_setup_(transparent) | latch_to_latch | WNS (Worst Negative Slack)
Setup Violation | min_delay_qcc | 1294 | GC-L | ssg0p675vn40c | 38.1 | XTx_Base.Xtx_core.XFE.Xtx_qcc_clk0.XIinv_txclk_pre_s2d.XMPA.GATE | XTx_Base.Xtx_core.XFE.Xtapgen.Xinv_d1latch.XMPA.GATE | na | latch_setup_(transparent) | flop_to_latch | WNS (Worst Negative Slack)
Setup Violation | min_delay_qcc | 1295 | GC-L | ssg0p675vn40c | 39.056 | XTx_Base.Xtx_core.XFE.Xtx_qcc_clk0.XIinv_txclk_pre_s2d.XMPA.GATE | XTx_Base.Xtx_core.XFE.Xtapgen.Xinv_d1latch.XMNA.GATE | na | latch_setup_(transparent) | flop_to_latch | -
Setup Violation | min_delay_qcc | 1330 | GC-L | ssg0p675v125c | 40.357 | XTx_Base.Xtx_core.XFE.Xtx_qcc_clk0.XIinv_txclk_pre_s2d.XMPA.GATE | XTx_Base.Xtx_core.XFE.Xfifo.Xfifo_core.XIdff_RdDat_0.XMNI1.GATE | XTx_Base.Xtx_core.XFE.Xfifo.Xfifo_core.RdClk_buf_pre | master_latch_setup_(transparent) | flop_to_flop | WNS (Worst Negative Slack)
Setup Violation | min_delay_qcc | 1331 | GC-L | ssg0p675v125c | 40.357 | XTx_Base.Xtx_core.XFE.Xtx_qcc_clk0.XIinv_txclk_pre_s2d.XMPA.GATE | XTx_Base.Xtx_core.XFE.Xfifo.Xfifo_core.XIdff_RdDat_1.XMNI1.GATE | XTx_Base.Xtx_core.XFE.Xfifo.Xfifo_core.RdClk_buf_pre | master_latch_setup_(transparent) | flop_to_flop | -
Setup Violation | min_delay_qcc | 1332 | GC-L | ssg0p675v125c | 40.357 | XTx_Base.Xtx_core.XFE.Xtx_qcc_clk0.XIinv_txclk_pre_s2d.XMPA.GATE | XTx_Base.Xtx_core.XFE.Xfifo.Xfifo_core.XIdff_RdDat_2.XMNI1.GATE | XTx_Base.Xtx_core.XFE.Xfifo.Xfifo_core.RdClk_buf_pre | master_latch_setup_(transparent) | flop_to_flop | -
Setup Violation | min_delay_qcc | 1333 | GC-L | ssg0p675v125c | 40.357 | XTx_Base.Xtx_core.XFE.Xtx_qcc_clk0.XIinv_txclk_pre_s2d.XMPA.GATE | XTx_Base.Xtx_core.XFE.Xfifo.Xfifo_core.XIdff_RdDat_3.XMNI1.GATE | XTx_Base.Xtx_core.XFE.Xfifo.Xfifo_core.RdClk_buf_pre | master_latch_setup_(transparent) | flop_to_flop | -
Setup Violation | min_delay_qcc | 1319 | GC-L | ssg0p675vn40c | 44.931 | XTx_Base.Xtx_core.XFE.Xtx_qcc_clk0.XIinv_txclk_pre_s2d.XMPA.GATE | XTx_Base.Xtx_core.XFE.Xfifo.Xfifo_core.XIshift_left_2.XIdff.XMNI1.GATE | XTx_Base.Xtx_core.XFE.Xfifo.Xfifo_core.RdClk_buf_pre | master_latch_setup_(transparent) | flop_to_flop | WNS (Worst Negative Slack)
Setup Violation | min_delay_qcc | 1329 | GC-L | ssg0p675vn40c | 44.931 | XTx_Base.Xtx_core.XFE.Xtx_qcc_clk0.XIinv_txclk_pre_s2d.XMPA.GATE | XTx_Base.Xtx_core.XFE.Xfifo.Xfifo_core.XIshift_left_11.XIdff.XMNI1.GATE | XTx_Base.Xtx_core.XFE.Xfifo.Xfifo_core.RdClk_buf_pre | master_latch_setup_(transparent) | flop_to_flop | -
Setup Violation | min_delay_qcc | 1337 | GC-L | ssg0p675vn40c | 44.931 | XTx_Base.Xtx_core.XFE.Xtx_qcc_clk0.XIinv_txclk_pre_s2d.XMPA.GATE | XTx_Base.Xtx_core.XFE.Xfifo.Xfifo_core.XIshift_left_3.XIdff.XMNI1.GATE | XTx_Base.Xtx_core.XFE.Xfifo.Xfifo_core.RdClk_buf_pre | master_latch_setup_(transparent) | flop_to_flop | -
Setup Violation | min_delay_qcc | 1339 | GC-L | ssg0p675vn40c | 44.931 | XTx_Base.Xtx_core.XFE.Xtx_qcc_clk0.XIinv_txclk_pre_s2d.XMPA.GATE | XTx_Base.Xtx_core.XFE.Xfifo.Xfifo_core.XIshift_left_4.XIdff.XMNI1.GATE | XTx_Base.Xtx_core.XFE.Xfifo.Xfifo_core.RdClk_buf_pre | master_latch_setup_(transparent) | flop_to_flop | -
Setup Violation | min_delay_qcc | 1341 | GC-L | ssg0p675vn40c | 44.931 | XTx_Base.Xtx_core.XFE.Xtx_qcc_clk0.XIinv_txclk_pre_s2d.XMPA.GATE | XTx_Base.Xtx_core.XFE.Xfifo.Xfifo_core.XIshift_left_5.XIdff.XMNI1.GATE | XTx_Base.Xtx_core.XFE.Xfifo.Xfifo_core.RdClk_buf_pre | master_latch_setup_(transparent) | flop_to_flop | -
Setup Violation | min_delay_qcc | 1343 | GC-L | ssg0p675vn40c | 44.931 | XTx_Base.Xtx_core.XFE.Xtx_qcc_clk0.XIinv_txclk_pre_s2d.XMPA.GATE | XTx_Base.Xtx_core.XFE.Xfifo.Xfifo_core.XIshift_left_6.XIdff.XMNI1.GATE | XTx_Base.Xtx_core.XFE.Xfifo.Xfifo_core.RdClk_buf_pre | master_latch_setup_(transparent) | flop_to_flop | -
Setup Violation | min_delay_qcc | 1345 | GC-L | ssg0p675vn40c | 44.931 | XTx_Base.Xtx_core.XFE.Xtx_qcc_clk0.XIinv_txclk_pre_s2d.XMPA.GATE | XTx_Base.Xtx_core.XFE.Xfifo.Xfifo_core.XIshift_left_7.XIdff.XMNI1.GATE | XTx_Base.Xtx_core.XFE.Xfifo.Xfifo_core.RdClk_buf_pre | master_latch_setup_(transparent) | flop_to_flop | -
Setup Violation | min_delay_qcc | 1347 | GC-L | ssg0p675vn40c | 44.931 | XTx_Base.Xtx_core.XFE.Xtx_qcc_clk0.XIinv_txclk_pre_s2d.XMPA.GATE | XTx_Base.Xtx_core.XFE.Xfifo.Xfifo_core.XIshift_left_8.XIdff.XMNI1.GATE | XTx_Base.Xtx_core.XFE.Xfifo.Xfifo_core.RdClk_buf_pre | master_latch_setup_(transparent) | flop_to_flop | -
Setup Violation | min_delay_qcc | 1349 | GC-L | ssg0p675vn40c | 44.931 | XTx_Base.Xtx_core.XFE.Xtx_qcc_clk0.XIinv_txclk_pre_s2d.XMPA.GATE | XTx_Base.Xtx_core.XFE.Xfifo.Xfifo_core.XIshift_left_9.XIdff.XMNI1.GATE | XTx_Base.Xtx_core.XFE.Xfifo.Xfifo_core.RdClk_buf_pre | master_latch_setup_(transparent) | flop_to_flop | -
Setup Violation | min_delay_qcc | 1351 | GC-L | ssg0p675vn40c | 44.931 | XTx_Base.Xtx_core.XFE.Xtx_qcc_clk0.XIinv_txclk_pre_s2d.XMPA.GATE | XTx_Base.Xtx_core.XFE.Xfifo.Xfifo_core.XIshift_left_10.XIdff.XMNI1.GATE | XTx_Base.Xtx_core.XFE.Xfifo.Xfifo_core.RdClk_buf_pre | master_latch_setup_(transparent) | flop_to_flop | -
Setup Violation | min_delay_qcc | 1331 | GC-L | ssg0p675vn40c | 45.338 | XTx_Base.Xtx_core.XFE.Xtx_qcc_clk0.XIinv_txclk_pre_s2d.XMPA.GATE | XTx_Base.Xtx_core.XFE.Xfifo.Xfifo_core.XIdff_RdDat_0.XMPI1.GATE | XTx_Base.Xtx_core.XFE.Xfifo.Xfifo_core.RdClk_buf_pre | master_latch_setup_(transparent) | flop_to_flop | -
Setup Violation | min_delay_qcc | 1332 | GC-L | ssg0p675vn40c | 45.338 | XTx_Base.Xtx_core.XFE.Xtx_qcc_clk0.XIinv_txclk_pre_s2d.XMPA.GATE | XTx_Base.Xtx_core.XFE.Xfifo.Xfifo_core.XIdff_RdDat_1.XMPI1.GATE | XTx_Base.Xtx_core.XFE.Xfifo.Xfifo_core.RdClk_buf_pre | master_latch_setup_(transparent) | flop_to_flop | -
Setup Violation | min_delay_qcc | 1333 | GC-L | ssg0p675vn40c | 45.338 | XTx_Base.Xtx_core.XFE.Xtx_qcc_clk0.XIinv_txclk_pre_s2d.XMPA.GATE | XTx_Base.Xtx_core.XFE.Xfifo.Xfifo_core.XIdff_RdDat_2.XMPI1.GATE | XTx_Base.Xtx_core.XFE.Xfifo.Xfifo_core.RdClk_buf_pre | master_latch_setup_(transparent) | flop_to_flop | -
Setup Violation | min_delay_qcc | 1334 | GC-L | ssg0p675vn40c | 45.338 | XTx_Base.Xtx_core.XFE.Xtx_qcc_clk0.XIinv_txclk_pre_s2d.XMPA.GATE | XTx_Base.Xtx_core.XFE.Xfifo.Xfifo_core.XIdff_RdDat_3.XMPI1.GATE | XTx_Base.Xtx_core.XFE.Xfifo.Xfifo_core.RdClk_buf_pre | master_latch_setup_(transparent) | flop_to_flop | -
Setup Violation | min_delay_qcc | 1391 | GC-L | ssg0p675vn40c | 47.5 | XTx_Base.Xtx_core.XFE.Xtx_qcc_clk90.Xtx_se2diff.XI1x[0].XMPA1x.GATE | XTx_Base.Xtx_core.XFE.Xtapgen.Xinv_m1latch.XMNA.GATE | XTx_Base.Xtx_core.XFE.Xtx_qcc_clk90.txclk_pre_s2d_pre | latch_setup_(transparent) | latch_to_latch | WNS (Worst Negative Slack)
Setup Violation | min_delay_qcc | 1314 | GC-L | ssg0p675vn40c | 48.45 | XTx_Base.Xtx_core.XFE.Xtx_qcc_clk0.XIinv_txclk_pre_s2d.XMPA.GATE | XTx_Base.Xtx_core.XFE.Xfifo.Xfifo_core.XIshift_left_2.XIdff.XMPI1.GATE | XTx_Base.Xtx_core.XFE.Xfifo.Xfifo_core.RdClk_buf_pre | master_latch_setup_(transparent) | flop_to_flop | -
Setup Violation | min_delay_qcc | 1324 | GC-L | ssg0p675vn40c | 48.45 | XTx_Base.Xtx_core.XFE.Xtx_qcc_clk0.XIinv_txclk_pre_s2d.XMPA.GATE | XTx_Base.Xtx_core.XFE.Xfifo.Xfifo_core.XIshift_left_11.XIdff.XMPI1.GATE | XTx_Base.Xtx_core.XFE.Xfifo.Xfifo_core.RdClk_buf_pre | master_latch_setup_(transparent) | flop_to_flop | -
Setup Violation | min_delay_qcc | 1336 | GC-L | ssg0p675vn40c | 48.45 | XTx_Base.Xtx_core.XFE.Xtx_qcc_clk0.XIinv_txclk_pre_s2d.XMPA.GATE | XTx_Base.Xtx_core.XFE.Xfifo.Xfifo_core.XIshift_left_3.XIdff.XMPI1.GATE | XTx_Base.Xtx_core.XFE.Xfifo.Xfifo_core.RdClk_buf_pre | master_latch_setup_(transparent) | flop_to_flop | -
Setup Violation | min_delay_qcc | 1338 | GC-L | ssg0p675vn40c | 48.45 | XTx_Base.Xtx_core.XFE.Xtx_qcc_clk0.XIinv_txclk_pre_s2d.XMPA.GATE | XTx_Base.Xtx_core.XFE.Xfifo.Xfifo_core.XIshift_left_4.XIdff.XMPI1.GATE | XTx_Base.Xtx_core.XFE.Xfifo.Xfifo_core.RdClk_buf_pre | master_latch_setup_(transparent) | flop_to_flop | -
Setup Violation | min_delay_qcc | 1340 | GC-L | ssg0p675vn40c | 48.45 | XTx_Base.Xtx_core.XFE.Xtx_qcc_clk0.XIinv_txclk_pre_s2d.XMPA.GATE | XTx_Base.Xtx_core.XFE.Xfifo.Xfifo_core.XIshift_left_5.XIdff.XMPI1.GATE | XTx_Base.Xtx_core.XFE.Xfifo.Xfifo_core.RdClk_buf_pre | master_latch_setup_(transparent) | flop_to_flop | -
Setup Violation | min_delay_qcc | 1342 | GC-L | ssg0p675vn40c | 48.45 | XTx_Base.Xtx_core.XFE.Xtx_qcc_clk0.XIinv_txclk_pre_s2d.XMPA.GATE | XTx_Base.Xtx_core.XFE.Xfifo.Xfifo_core.XIshift_left_6.XIdff.XMPI1.GATE | XTx_Base.Xtx_core.XFE.Xfifo.Xfifo_core.RdClk_buf_pre | master_latch_setup_(transparent) | flop_to_flop | -
Setup Violation | min_delay_qcc | 1344 | GC-L | ssg0p675vn40c | 48.45 | XTx_Base.Xtx_core.XFE.Xtx_qcc_clk0.XIinv_txclk_pre_s2d.XMPA.GATE | XTx_Base.Xtx_core.XFE.Xfifo.Xfifo_core.XIshift_left_7.XIdff.XMPI1.GATE | XTx_Base.Xtx_core.XFE.Xfifo.Xfifo_core.RdClk_buf_pre | master_latch_setup_(transparent) | flop_to_flop | -
Setup Violation | min_delay_qcc | 1346 | GC-L | ssg0p675vn40c | 48.45 | XTx_Base.Xtx_core.XFE.Xtx_qcc_clk0.XIinv_txclk_pre_s2d.XMPA.GATE | XTx_Base.Xtx_core.XFE.Xfifo.Xfifo_core.XIshift_left_8.XIdff.XMPI1.GATE | XTx_Base.Xtx_core.XFE.Xfifo.Xfifo_core.RdClk_buf_pre | master_latch_setup_(transparent) | flop_to_flop | -
Setup Violation | min_delay_qcc | 1348 | GC-L | ssg0p675vn40c | 48.45 | XTx_Base.Xtx_core.XFE.Xtx_qcc_clk0.XIinv_txclk_pre_s2d.XMPA.GATE | XTx_Base.Xtx_core.XFE.Xfifo.Xfifo_core.XIshift_left_9.XIdff.XMPI1.GATE | XTx_Base.Xtx_core.XFE.Xfifo.Xfifo_core.RdClk_buf_pre | master_latch_setup_(transparent) | flop_to_flop | -
Setup Violation | min_delay_qcc | 1350 | GC-L | ssg0p675vn40c | 48.45 | XTx_Base.Xtx_core.XFE.Xtx_qcc_clk0.XIinv_txclk_pre_s2d.XMPA.GATE | XTx_Base.Xtx_core.XFE.Xfifo.Xfifo_core.XIshift_left_10.XIdff.XMPI1.GATE | XTx_Base.Xtx_core.XFE.Xfifo.Xfifo_core.RdClk_buf_pre | master_latch_setup_(transparent) | flop_to_flop | -
Setup Violation | min_delay_qcc | 1396 | GC-L | ssg0p675v125c | 48.798 | XTx_Base.Xtx_core.XFE.Xtx_qcc_clk0.Xtx_se2diff.XI1x[0].XMNA1x.GATE | XTx_Base.Xtx_core.XFE.Xtapgen.Xinv_m2latch.XMPA.GATE | XTx_Base.Xtx_core.XFE.Xtx_qcc_clk0.txclk_pre_s2d_pre | latch_setup_(transparent) | latch_to_latch | -
Setup Violation | min_delay_qcc | 1387 | GC-L | ssg0p675vn40c | 50.807 | XTx_Base.Xtx_core.XFE.Xtx_qcc_clk0.Xtx_se2diff.XI1.XMNA.GATE | XTx_Base.Xtx_core.XFE.Xtapgen.Xinv_m2latch.XMNA.GATE | XTx_Base.Xtx_core.XFE.Xtx_qcc_clk0.txclk_pre_s2d_pre | latch_setup_(transparent) | latch_to_latch | WNS (Worst Negative Slack)
Setup Violation | min_delay_qcc | 1392 | GC-L | ssg0p675vn40c | 51.333 | XTx_Base.Xtx_core.XFE.Xtx_qcc_clk90.Xtx_se2diff.XI1.XMPA.GATE | XTx_Base.Xtx_core.XFE.Xtapgen.Xinv_m1latch.XMPA.GATE | XTx_Base.Xtx_core.XFE.Xtx_qcc_clk90.txclk_pre_s2d_pre | latch_setup_(transparent) | latch_to_latch | -
Setup Violation | min_delay_qcc | 1390 | GC-L | ssg0p675vn40c | 55.347 | XTx_Base.Xtx_core.XFE.Xtx_qcc_clk90.Xtx_se2diff.XI1x[0].XMNA1x.GATE | XTx_Base.Xtx_core.XFE.Xtapgen.Xinv_m3latch.XMNA.GATE | XTx_Base.Xtx_core.XFE.CK270 | latch_setup_(transparent) | latch_to_latch | -
Setup Violation | min_delay_qcc | 1335 | GC-L | ssg0p675vn40c | 55.728 | XTx_Base.Xtx_core.XFE.Xtx_qcc_clk0.XIinv_txclk_pre_s2d.XMPA.GATE | XTx_Base.Xtx_core.XFE.Xfifo.Xfifo_core.XIshift_left_0.XIdff.XMNI1.GATE | XTx_Base.Xtx_core.XFE.Xfifo.Xfifo_core.RdClk_buf_pre | master_latch_setup_(transparent) | flop_to_flop | -
Setup Violation | min_delay_qcc | 1405 | GC-L | ssg0p675v125c | 57.486 | XTx_Base.Xtx_core.XFE.Xtx_qcc_clk90.Xtx_se2diff.XI1.XMNA.GATE | XTx_Base.Xtx_core.XFE.Xtapgen.Xinv_m3latch.XMPA.GATE | XTx_Base.Xtx_core.XFE.CK90 | latch_setup_(transparent) | latch_to_latch | -
Setup Violation | min_delay_qcc | 1401 | GC-L | ssg0p675v125c | 57.974 | XTx_Base.Xtx_core.XFE.Xtx_qcc_clk0.Xtx_se2diff.XI1.XMNA.GATE | XTx_Base.Xtx_core.XFE.Xtapgen.Xinv_m3latch.XMPA.GATE | na | latch_setup_(transparent) | latch_to_latch(multi_cycle) | WNS (Worst Negative Slack)
Setup Violation | min_delay_qcc | 1386 | GC-L | ssg0p675vn40c | 57.974 | XTx_Base.Xtx_core.XFE.Xtx_qcc_clk0.Xtx_se2diff.XI1x[0].XMNA1x.GATE | XTx_Base.Xtx_core.XFE.Xtapgen.Xinv_m3latch.XMNA.GATE | na | latch_setup_(transparent) | latch_to_latch(multi_cycle) | WNS (Worst Negative Slack)
Setup Violation | min_delay_qcc | 1330 | GC-L | ssg0p675vn40c | 58.193 | XTx_Base.Xtx_core.XFE.Xtx_qcc_clk0.XIinv_txclk_pre_s2d.XMPA.GATE | XTx_Base.Xtx_core.XFE.Xfifo.Xfifo_core.XIshift_left_0.XIdff.XMPI1.GATE | XTx_Base.Xtx_core.XFE.Xfifo.Xfifo_core.RdClk_buf_pre | master_latch_setup_(transparent) | flop_to_flop | -
Setup Violation | min_delay_qcc | 1309 | GC-L | ssg0p675vn40c | 58.384 | XTx_Base.Xtx_core.XFE.Xtx_qcc_clk0.XIinv_txclk_pre_s2d.XMPA.GATE | XTx_Base.Xtx_core.XFE.Xfifo.Xfifo_core.XIshift_left_1.XIdff.XMNI1.GATE | XTx_Base.Xtx_core.XFE.Xfifo.Xfifo_core.RdClk_buf_pre | master_latch_setup_(transparent) | flop_to_flop | -
Setup Violation | min_delay_qcc | 1304 | GC-L | ssg0p675v125c | 59.026 | XTx_Base.Xtx_core.XFE.Xtx_qcc_clk0.XIinv_txclk_pre_s2d.XMPA.GATE | XTx_Base.Xtx_core.XFE.Xfifo.Xfifo_core.XIshift_left_1.XIdff.XMPI1.GATE | XTx_Base.Xtx_core.XFE.Xfifo.Xfifo_core.RdClk_buf_pre | master_latch_setup_(transparent) | flop_to_flop | -
Setup Violation | min_delay_qcc | 1298 | GC-L | ssg0p675vn40c | 59.591 | XTx_Base.Xtx_core.XFE.Xtx_qcc_clk0.XIinv_txclk_pre_s2d.XMPA.GATE | XTx_Base.Xtx_core.XFE.Xtapgen.Xinv_d3latch.XMNA.GATE | XTx_Base.Xtx_core.XFE.Xtx_qcc_clk0.txclk_pre_s2d_pre | latch_setup_(transparent) | flop_to_latch | -
Setup Violation | min_delay_qcc | 1293 | GC-L | ssg0p675vn40c | 61.658 | XTx_Base.Xtx_core.XFE.Xtx_qcc_clk0.XIinv_txclk_pre_s2d.XMPA.GATE | XTx_Base.Xtx_core.XFE.Xtapgen.Xinv_m0latch.XMNA.GATE | XTx_Base.Xtx_core.XFE.Xtx_qcc_clk0.txclk_pre_s2d_pre | latch_setup_(transparent) | flop_to_latch | WNS (Worst Negative Slack)
Setup Violation | min_delay_qcc | 1299 | GC-L | ssg0p675vn40c | 63.041 | XTx_Base.Xtx_core.XFE.Xtx_qcc_clk0.XIinv_txclk_pre_s2d.XMPA.GATE | XTx_Base.Xtx_core.XFE.Xtapgen.Xinv_d3latch.XMPA.GATE | XTx_Base.Xtx_core.XFE.Xtx_qcc_clk0.txclk_pre_s2d_pre | latch_setup_(transparent) | flop_to_latch | -
Setup Violation | min_delay_qcc | 1297 | GC-L | ssg0p675vn40c | 63.22 | XTx_Base.Xtx_core.XFE.Xtx_qcc_clk0.XIinv_txclk_pre_s2d.XMPA.GATE | XTx_Base.Xtx_core.XFE.Xtapgen.Xinv_d2latch.XMNA.GATE | XTx_Base.Xtx_core.XFE.Xtx_qcc_clk0.txclk_pre_s2d_pre | latch_setup_(transparent) | flop_to_latch | -
Setup Violation | min_delay_qcc | 1292 | GC-L | ssg0p675vn40c | 64.692 | XTx_Base.Xtx_core.XFE.Xtx_qcc_clk0.XIinv_txclk_pre_s2d.XMPA.GATE | XTx_Base.Xtx_core.XFE.Xtapgen.Xinv_m0latch.XMPA.GATE | XTx_Base.Xtx_core.XFE.Xtx_qcc_clk0.txclk_pre_s2d_pre | latch_setup_(transparent) | flop_to_latch | -
Setup Violation | min_delay_qcc | 1296 | GC-L | ssg0p675vn40c | 66.073 | XTx_Base.Xtx_core.XFE.Xtx_qcc_clk0.XIinv_txclk_pre_s2d.XMPA.GATE | XTx_Base.Xtx_core.XFE.Xtapgen.Xinv_d2latch.XMPA.GATE | XTx_Base.Xtx_core.XFE.Xtx_qcc_clk0.txclk_pre_s2d_pre | latch_setup_(transparent) | flop_to_latch | -
Setup Violation | min_delay_qcc | 1181 | C-L | ssg0p675vn40c | 173.272 | PhyClk | XTx_Base.Xtx_core.XFE.Xfifo.Xfifo_core.XIgrp_clkgt_dff_0.XIdff_dat[0].XMNI98.GATE | XTx_Base.Xtx_core.XFE.Xfifo.Xfifo_core.XIgrp_clkgt_dff_0.clkgt | non-transparent_setup_(switchover_from_slave_latch_setup_(transparent)) | internal_flop | WNS (Worst Negative Slack)
Setup Violation | min_delay_qcc | 1182 | C-L | ssg0p675vn40c | 173.272 | PhyClk | XTx_Base.Xtx_core.XFE.Xfifo.Xfifo_core.XIgrp_clkgt_dff_0.XIdff_dat[10].XMNI98.GATE | XTx_Base.Xtx_core.XFE.Xfifo.Xfifo_core.XIgrp_clkgt_dff_0.clkgt | non-transparent_setup_(switchover_from_slave_latch_setup_(transparent)) | internal_flop | -
Setup Violation | min_delay_qcc | 1183 | C-L | ssg0p675vn40c | 173.272 | PhyClk | XTx_Base.Xtx_core.XFE.Xfifo.Xfifo_core.XIgrp_clkgt_dff_0.XIdff_dat[11].XMNI98.GATE | XTx_Base.Xtx_core.XFE.Xfifo.Xfifo_core.XIgrp_clkgt_dff_0.clkgt | non-transparent_setup_(switchover_from_slave_latch_setup_(transparent)) | internal_flop | -
Setup Violation | min_delay_qcc | 1184 | C-L | ssg0p675vn40c | 173.272 | PhyClk | XTx_Base.Xtx_core.XFE.Xfifo.Xfifo_core.XIgrp_clkgt_dff_0.XIdff_dat[12].XMNI98.GATE | XTx_Base.Xtx_core.XFE.Xfifo.Xfifo_core.XIgrp_clkgt_dff_0.clkgt | non-transparent_setup_(switchover_from_slave_latch_setup_(transparent)) | internal_flop | -
Setup Violation | min_delay_qcc | 1185 | C-L | ssg0p675vn40c | 173.272 | PhyClk | XTx_Base.Xtx_core.XFE.Xfifo.Xfifo_core.XIgrp_clkgt_dff_0.XIdff_dat[13].XMNI98.GATE | XTx_Base.Xtx_core.XFE.Xfifo.Xfifo_core.XIgrp_clkgt_dff_0.clkgt | non-transparent_setup_(switchover_from_slave_latch_setup_(transparent)) | internal_flop | -
Setup Violation | min_delay_qcc | 1186 | C-L | ssg0p675vn40c | 173.272 | PhyClk | XTx_Base.Xtx_core.XFE.Xfifo.Xfifo_core.XIgrp_clkgt_dff_0.XIdff_dat[14].XMNI98.GATE | XTx_Base.Xtx_core.XFE.Xfifo.Xfifo_core.XIgrp_clkgt_dff_0.clkgt | non-transparent_setup_(switchover_from_slave_latch_setup_(transparent)) | internal_flop | -
Setup Violation | min_delay_qcc | 1187 | C-L | ssg0p675vn40c | 173.272 | PhyClk | XTx_Base.Xtx_core.XFE.Xfifo.Xfifo_core.XIgrp_clkgt_dff_0.XIdff_dat[15].XMNI98.GATE | XTx_Base.Xtx_core.XFE.Xfifo.Xfifo_core.XIgrp_clkgt_dff_0.clkgt | non-transparent_setup_(switchover_from_slave_latch_setup_(transparent)) | internal_flop | -
Setup Violation | min_delay_qcc | 1188 | C-L | ssg0p675vn40c | 173.272 | PhyClk | XTx_Base.Xtx_core.XFE.Xfifo.Xfifo_core.XIgrp_clkgt_dff_0.XIdff_dat[1].XMNI98.GATE | XTx_Base.Xtx_core.XFE.Xfifo.Xfifo_core.XIgrp_clkgt_dff_0.clkgt | non-transparent_setup_(switchover_from_slave_latch_setup_(transparent)) | internal_flop | -
Setup Violation | min_delay_qcc | 1189 | C-L | ssg0p675vn40c | 173.272 | PhyClk | XTx_Base.Xtx_core.XFE.Xfifo.Xfifo_core.XIgrp_clkgt_dff_0.XIdff_dat[2].XMNI98.GATE | XTx_Base.Xtx_core.XFE.Xfifo.Xfifo_core.XIgrp_clkgt_dff_0.clkgt | non-transparent_setup_(switchover_from_slave_latch_setup_(transparent)) | internal_flop | -
Setup Violation | min_delay_qcc | 1190 | C-L | ssg0p675vn40c | 173.272 | PhyClk | XTx_Base.Xtx_core.XFE.Xfifo.Xfifo_core.XIgrp_clkgt_dff_0.XIdff_dat[3].XMNI98.GATE | XTx_Base.Xtx_core.XFE.Xfifo.Xfifo_core.XIgrp_clkgt_dff_0.clkgt | non-transparent_setup_(switchover_from_slave_latch_setup_(transparent)) | internal_flop | -
Setup Violation | min_delay_qcc | 1191 | C-L | ssg0p675vn40c | 173.272 | PhyClk | XTx_Base.Xtx_core.XFE.Xfifo.Xfifo_core.XIgrp_clkgt_dff_0.XIdff_dat[4].XMNI98.GATE | XTx_Base.Xtx_core.XFE.Xfifo.Xfifo_core.XIgrp_clkgt_dff_0.clkgt | non-transparent_setup_(switchover_from_slave_latch_setup_(transparent)) | internal_flop | -
Setup Violation | min_delay_qcc | 1192 | C-L | ssg0p675vn40c | 173.272 | PhyClk | XTx_Base.Xtx_core.XFE.Xfifo.Xfifo_core.XIgrp_clkgt_dff_0.XIdff_dat[5].XMNI98.GATE | XTx_Base.Xtx_core.XFE.Xfifo.Xfifo_core.XIgrp_clkgt_dff_0.clkgt | non-transparent_setup_(switchover_from_slave_latch_setup_(transparent)) | internal_flop | -
Setup Violation | min_delay_qcc | 1193 | C-L | ssg0p675vn40c | 173.272 | PhyClk | XTx_Base.Xtx_core.XFE.Xfifo.Xfifo_core.XIgrp_clkgt_dff_0.XIdff_dat[6].XMNI98.GATE | XTx_Base.Xtx_core.XFE.Xfifo.Xfifo_core.XIgrp_clkgt_dff_0.clkgt | non-transparent_setup_(switchover_from_slave_latch_setup_(transparent)) | internal_flop | -
Setup Violation | min_delay_qcc | 1194 | C-L | ssg0p675vn40c | 173.272 | PhyClk | XTx_Base.Xtx_core.XFE.Xfifo.Xfifo_core.XIgrp_clkgt_dff_0.XIdff_dat[7].XMNI98.GATE | XTx_Base.Xtx_core.XFE.Xfifo.Xfifo_core.XIgrp_clkgt_dff_0.clkgt | non-transparent_setup_(switchover_from_slave_latch_setup_(transparent)) | internal_flop | -
Setup Violation | min_delay_qcc | 1195 | C-L | ssg0p675vn40c | 173.272 | PhyClk | XTx_Base.Xtx_core.XFE.Xfifo.Xfifo_core.XIgrp_clkgt_dff_0.XIdff_dat[8].XMNI98.GATE | XTx_Base.Xtx_core.XFE.Xfifo.Xfifo_core.XIgrp_clkgt_dff_0.clkgt | non-transparent_setup_(switchover_from_slave_latch_setup_(transparent)) | internal_flop | -
Setup Violation | min_delay_qcc | 1196 | C-L | ssg0p675vn40c | 173.272 | PhyClk | XTx_Base.Xtx_core.XFE.Xfifo.Xfifo_core.XIgrp_clkgt_dff_0.XIdff_dat[9].XMNI98.GATE | XTx_Base.Xtx_core.XFE.Xfifo.Xfifo_core.XIgrp_clkgt_dff_0.clkgt | non-transparent_setup_(switchover_from_slave_latch_setup_(transparent)) | internal_flop | -
Setup Violation | min_delay_qcc | 1216 | C-L | ssg0p675vn40c | 173.272 | PhyClk | XTx_Base.Xtx_core.XFE.Xfifo.Xfifo_core.XIgrp_clkgt_dff_1.XIdff_dat[0].XMNI98.GATE | XTx_Base.Xtx_core.XFE.Xfifo.Xfifo_core.XIgrp_clkgt_dff_1.clkgt | non-transparent_setup_(switchover_from_slave_latch_setup_(transparent)) | internal_flop | -
Setup Violation | min_delay_qcc | 1217 | C-L | ssg0p675vn40c | 173.272 | PhyClk | XTx_Base.Xtx_core.XFE.Xfifo.Xfifo_core.XIgrp_clkgt_dff_1.XIdff_dat[10].XMNI98.GATE | XTx_Base.Xtx_core.XFE.Xfifo.Xfifo_core.XIgrp_clkgt_dff_1.clkgt | non-transparent_setup_(switchover_from_slave_latch_setup_(transparent)) | internal_flop | -
Setup Violation | min_delay_qcc | 1218 | C-L | ssg0p675vn40c | 173.272 | PhyClk | XTx_Base.Xtx_core.XFE.Xfifo.Xfifo_core.XIgrp_clkgt_dff_1.XIdff_dat[11].XMNI98.GATE | XTx_Base.Xtx_core.XFE.Xfifo.Xfifo_core.XIgrp_clkgt_dff_1.clkgt | non-transparent_setup_(switchover_from_slave_latch_setup_(transparent)) | internal_flop | -
Setup Violation | min_delay_qcc | 1219 | C-L | ssg0p675vn40c | 173.272 | PhyClk | XTx_Base.Xtx_core.XFE.Xfifo.Xfifo_core.XIgrp_clkgt_dff_1.XIdff_dat[12].XMNI98.GATE | XTx_Base.Xtx_core.XFE.Xfifo.Xfifo_core.XIgrp_clkgt_dff_1.clkgt | non-transparent_setup_(switchover_from_slave_latch_setup_(transparent)) | internal_flop | -
Setup Violation | min_delay_qcc | 1220 | C-L | ssg0p675vn40c | 173.272 | PhyClk | XTx_Base.Xtx_core.XFE.Xfifo.Xfifo_core.XIgrp_clkgt_dff_1.XIdff_dat[13].XMNI98.GATE | XTx_Base.Xtx_core.XFE.Xfifo.Xfifo_core.XIgrp_clkgt_dff_1.clkgt | non-transparent_setup_(switchover_from_slave_latch_setup_(transparent)) | internal_flop | -
Setup Violation | min_delay_qcc | 1221 | C-L | ssg0p675vn40c | 173.272 | PhyClk | XTx_Base.Xtx_core.XFE.Xfifo.Xfifo_core.XIgrp_clkgt_dff_1.XIdff_dat[14].XMNI98.GATE | XTx_Base.Xtx_core.XFE.Xfifo.Xfifo_core.XIgrp_clkgt_dff_1.clkgt | non-transparent_setup_(switchover_from_slave_latch_setup_(transparent)) | internal_flop | -
Setup Violation | min_delay_qcc | 1222 | C-L | ssg0p675vn40c | 173.272 | PhyClk | XTx_Base.Xtx_core.XFE.Xfifo.Xfifo_core.XIgrp_clkgt_dff_1.XIdff_dat[15].XMNI98.GATE | XTx_Base.Xtx_core.XFE.Xfifo.Xfifo_core.XIgrp_clkgt_dff_1.clkgt | non-transparent_setup_(switchover_from_slave_latch_setup_(transparent)) | internal_flop | -
Setup Violation | min_delay_qcc | 1223 | C-L | ssg0p675vn40c | 173.272 | PhyClk | XTx_Base.Xtx_core.XFE.Xfifo.Xfifo_core.XIgrp_clkgt_dff_1.XIdff_dat[1].XMNI98.GATE | XTx_Base.Xtx_core.XFE.Xfifo.Xfifo_core.XIgrp_clkgt_dff_1.clkgt | non-transparent_setup_(switchover_from_slave_latch_setup_(transparent)) | internal_flop | -
Setup Violation | min_delay_qcc | 1224 | C-L | ssg0p675vn40c | 173.272 | PhyClk | XTx_Base.Xtx_core.XFE.Xfifo.Xfifo_core.XIgrp_clkgt_dff_1.XIdff_dat[2].XMNI98.GATE | XTx_Base.Xtx_core.XFE.Xfifo.Xfifo_core.XIgrp_clkgt_dff_1.clkgt | non-transparent_setup_(switchover_from_slave_latch_setup_(transparent)) | internal_flop | -
Setup Violation | min_delay_qcc | 1225 | C-L | ssg0p675vn40c | 173.272 | PhyClk | XTx_Base.Xtx_core.XFE.Xfifo.Xfifo_core.XIgrp_clkgt_dff_1.XIdff_dat[3].XMNI98.GATE | XTx_Base.Xtx_core.XFE.Xfifo.Xfifo_core.XIgrp_clkgt_dff_1.clkgt | non-transparent_setup_(switchover_from_slave_latch_setup_(transparent)) | internal_flop | -
Setup Violation | min_delay_qcc | 1226 | C-L | ssg0p675vn40c | 173.272 | PhyClk | XTx_Base.Xtx_core.XFE.Xfifo.Xfifo_core.XIgrp_clkgt_dff_1.XIdff_dat[4].XMNI98.GATE | XTx_Base.Xtx_core.XFE.Xfifo.Xfifo_core.XIgrp_clkgt_dff_1.clkgt | non-transparent_setup_(switchover_from_slave_latch_setup_(transparent)) | internal_flop | -
Setup Violation | min_delay_qcc | 1227 | C-L | ssg0p675vn40c | 173.272 | PhyClk | XTx_Base.Xtx_core.XFE.Xfifo.Xfifo_core.XIgrp_clkgt_dff_1.XIdff_dat[5].XMNI98.GATE | XTx_Base.Xtx_core.XFE.Xfifo.Xfifo_core.XIgrp_clkgt_dff_1.clkgt | non-transparent_setup_(switchover_from_slave_latch_setup_(transparent)) | internal_flop | -
Setup Violation | min_delay_qcc | 1228 | C-L | ssg0p675vn40c | 173.272 | PhyClk | XTx_Base.Xtx_core.XFE.Xfifo.Xfifo_core.XIgrp_clkgt_dff_1.XIdff_dat[6].XMNI98.GATE | XTx_Base.Xtx_core.XFE.Xfifo.Xfifo_core.XIgrp_clkgt_dff_1.clkgt | non-transparent_setup_(switchover_from_slave_latch_setup_(transparent)) | internal_flop | -
Setup Violation | min_delay_qcc | 1229 | C-L | ssg0p675vn40c | 173.272 | PhyClk | XTx_Base.Xtx_core.XFE.Xfifo.Xfifo_core.XIgrp_clkgt_dff_1.XIdff_dat[7].XMNI98.GATE | XTx_Base.Xtx_core.XFE.Xfifo.Xfifo_core.XIgrp_clkgt_dff_1.clkgt | non-transparent_setup_(switchover_from_slave_latch_setup_(transparent)) | internal_flop | -
Setup Violation | min_delay_qcc | 1230 | C-L | ssg0p675vn40c | 173.272 | PhyClk | XTx_Base.Xtx_core.XFE.Xfifo.Xfifo_core.XIgrp_clkgt_dff_1.XIdff_dat[8].XMNI98.GATE | XTx_Base.Xtx_core.XFE.Xfifo.Xfifo_core.XIgrp_clkgt_dff_1.clkgt | non-transparent_setup_(switchover_from_slave_latch_setup_(transparent)) | internal_flop | -
Setup Violation | min_delay_qcc | 1231 | C-L | ssg0p675vn40c | 173.272 | PhyClk | XTx_Base.Xtx_core.XFE.Xfifo.Xfifo_core.XIgrp_clkgt_dff_1.XIdff_dat[9].XMNI98.GATE | XTx_Base.Xtx_core.XFE.Xfifo.Xfifo_core.XIgrp_clkgt_dff_1.clkgt | non-transparent_setup_(switchover_from_slave_latch_setup_(transparent)) | internal_flop | -
Setup Violation | min_delay_qcc | 1251 | C-L | ssg0p675vn40c | 173.272 | PhyClk | XTx_Base.Xtx_core.XFE.Xfifo.Xfifo_core.XIgrp_clkgt_dff_2.XIdff_dat[0].XMNI98.GATE | XTx_Base.Xtx_core.XFE.Xfifo.Xfifo_core.XIgrp_clkgt_dff_2.clkgt | non-transparent_setup_(switchover_from_slave_latch_setup_(transparent)) | internal_flop | -
Setup Violation | min_delay_qcc | 1252 | C-L | ssg0p675vn40c | 173.272 | PhyClk | XTx_Base.Xtx_core.XFE.Xfifo.Xfifo_core.XIgrp_clkgt_dff_2.XIdff_dat[10].XMNI98.GATE | XTx_Base.Xtx_core.XFE.Xfifo.Xfifo_core.XIgrp_clkgt_dff_2.clkgt | non-transparent_setup_(switchover_from_slave_latch_setup_(transparent)) | internal_flop | -
Setup Violation | min_delay_qcc | 1253 | C-L | ssg0p675vn40c | 173.272 | PhyClk | XTx_Base.Xtx_core.XFE.Xfifo.Xfifo_core.XIgrp_clkgt_dff_2.XIdff_dat[11].XMNI98.GATE | XTx_Base.Xtx_core.XFE.Xfifo.Xfifo_core.XIgrp_clkgt_dff_2.clkgt | non-transparent_setup_(switchover_from_slave_latch_setup_(transparent)) | internal_flop | -
Setup Violation | min_delay_qcc | 1254 | C-L | ssg0p675vn40c | 173.272 | PhyClk | XTx_Base.Xtx_core.XFE.Xfifo.Xfifo_core.XIgrp_clkgt_dff_2.XIdff_dat[12].XMNI98.GATE | XTx_Base.Xtx_core.XFE.Xfifo.Xfifo_core.XIgrp_clkgt_dff_2.clkgt | non-transparent_setup_(switchover_from_slave_latch_setup_(transparent)) | internal_flop | -
Setup Violation | min_delay_qcc | 1255 | C-L | ssg0p675vn40c | 173.272 | PhyClk | XTx_Base.Xtx_core.XFE.Xfifo.Xfifo_core.XIgrp_clkgt_dff_2.XIdff_dat[13].XMNI98.GATE | XTx_Base.Xtx_core.XFE.Xfifo.Xfifo_core.XIgrp_clkgt_dff_2.clkgt | non-transparent_setup_(switchover_from_slave_latch_setup_(transparent)) | internal_flop | -
Setup Violation | min_delay_qcc | 1256 | C-L | ssg0p675vn40c | 173.272 | PhyClk | XTx_Base.Xtx_core.XFE.Xfifo.Xfifo_core.XIgrp_clkgt_dff_2.XIdff_dat[14].XMNI98.GATE | XTx_Base.Xtx_core.XFE.Xfifo.Xfifo_core.XIgrp_clkgt_dff_2.clkgt | non-transparent_setup_(switchover_from_slave_latch_setup_(transparent)) | internal_flop | -
Setup Violation | min_delay_qcc | 1257 | C-L | ssg0p675vn40c | 173.272 | PhyClk | XTx_Base.Xtx_core.XFE.Xfifo.Xfifo_core.XIgrp_clkgt_dff_2.XIdff_dat[15].XMNI98.GATE | XTx_Base.Xtx_core.XFE.Xfifo.Xfifo_core.XIgrp_clkgt_dff_2.clkgt | non-transparent_setup_(switchover_from_slave_latch_setup_(transparent)) | internal_flop | -
Setup Violation | min_delay_qcc | 1258 | C-L | ssg0p675vn40c | 173.272 | PhyClk | XTx_Base.Xtx_core.XFE.Xfifo.Xfifo_core.XIgrp_clkgt_dff_2.XIdff_dat[1].XMNI98.GATE | XTx_Base.Xtx_core.XFE.Xfifo.Xfifo_core.XIgrp_clkgt_dff_2.clkgt | non-transparent_setup_(switchover_from_slave_latch_setup_(transparent)) | internal_flop | -
Setup Violation | min_delay_qcc | 1259 | C-L | ssg0p675vn40c | 173.272 | PhyClk | XTx_Base.Xtx_core.XFE.Xfifo.Xfifo_core.XIgrp_clkgt_dff_2.XIdff_dat[2].XMNI98.GATE | XTx_Base.Xtx_core.XFE.Xfifo.Xfifo_core.XIgrp_clkgt_dff_2.clkgt | non-transparent_setup_(switchover_from_slave_latch_setup_(transparent)) | internal_flop | -
Setup Violation | min_delay_qcc | 1260 | C-L | ssg0p675vn40c | 173.272 | PhyClk | XTx_Base.Xtx_core.XFE.Xfifo.Xfifo_core.XIgrp_clkgt_dff_2.XIdff_dat[3].XMNI98.GATE | XTx_Base.Xtx_core.XFE.Xfifo.Xfifo_core.XIgrp_clkgt_dff_2.clkgt | non-transparent_setup_(switchover_from_slave_latch_setup_(transparent)) | internal_flop | -
Setup Violation | min_delay_qcc | 1261 | C-L | ssg0p675vn40c | 173.272 | PhyClk | XTx_Base.Xtx_core.XFE.Xfifo.Xfifo_core.XIgrp_clkgt_dff_2.XIdff_dat[4].XMNI98.GATE | XTx_Base.Xtx_core.XFE.Xfifo.Xfifo_core.XIgrp_clkgt_dff_2.clkgt | non-transparent_setup_(switchover_from_slave_latch_setup_(transparent)) | internal_flop | -
Setup Violation | min_delay_qcc | 1262 | C-L | ssg0p675vn40c | 173.272 | PhyClk | XTx_Base.Xtx_core.XFE.Xfifo.Xfifo_core.XIgrp_clkgt_dff_2.XIdff_dat[5].XMNI98.GATE | XTx_Base.Xtx_core.XFE.Xfifo.Xfifo_core.XIgrp_clkgt_dff_2.clkgt | non-transparent_setup_(switchover_from_slave_latch_setup_(transparent)) | internal_flop | -
Setup Violation | min_delay_qcc | 1263 | C-L | ssg0p675vn40c | 173.272 | PhyClk | XTx_Base.Xtx_core.XFE.Xfifo.Xfifo_core.XIgrp_clkgt_dff_2.XIdff_dat[6].XMNI98.GATE | XTx_Base.Xtx_core.XFE.Xfifo.Xfifo_core.XIgrp_clkgt_dff_2.clkgt | non-transparent_setup_(switchover_from_slave_latch_setup_(transparent)) | internal_flop | -
Setup Violation | min_delay_qcc | 1264 | C-L | ssg0p675vn40c | 173.272 | PhyClk | XTx_Base.Xtx_core.XFE.Xfifo.Xfifo_core.XIgrp_clkgt_dff_2.XIdff_dat[7].XMNI98.GATE | XTx_Base.Xtx_core.XFE.Xfifo.Xfifo_core.XIgrp_clkgt_dff_2.clkgt | non-transparent_setup_(switchover_from_slave_latch_setup_(transparent)) | internal_flop | -
Setup Violation | min_delay_qcc | 1265 | C-L | ssg0p675vn40c | 173.272 | PhyClk | XTx_Base.Xtx_core.XFE.Xfifo.Xfifo_core.XIgrp_clkgt_dff_2.XIdff_dat[8].XMNI98.GATE | XTx_Base.Xtx_core.XFE.Xfifo.Xfifo_core.XIgrp_clkgt_dff_2.clkgt | non-transparent_setup_(switchover_from_slave_latch_setup_(transparent)) | internal_flop | -
Setup Violation | min_delay_qcc | 1266 | C-L | ssg0p675vn40c | 173.272 | PhyClk | XTx_Base.Xtx_core.XFE.Xfifo.Xfifo_core.XIgrp_clkgt_dff_2.XIdff_dat[9].XMNI98.GATE | XTx_Base.Xtx_core.XFE.Xfifo.Xfifo_core.XIgrp_clkgt_dff_2.clkgt | non-transparent_setup_(switchover_from_slave_latch_setup_(transparent)) | internal_flop | -
Setup Violation | min_delay_qcc | 1197 | C-L | ssg0p675vn40c | 175.407 | PhyClk | XTx_Base.Xtx_core.XFE.Xfifo.Xfifo_core.XIgrp_clkgt_dff_0.XIdff_dat[0].XMPI98.GATE | XTx_Base.Xtx_core.XFE.Xfifo.Xfifo_core.XIgrp_clkgt_dff_0.clkgt | non-transparent_setup_(switchover_from_slave_latch_setup_(transparent)) | internal_flop | -
Setup Violation | min_delay_qcc | 1198 | C-L | ssg0p675vn40c | 175.407 | PhyClk | XTx_Base.Xtx_core.XFE.Xfifo.Xfifo_core.XIgrp_clkgt_dff_0.XIdff_dat[10].XMPI98.GATE | XTx_Base.Xtx_core.XFE.Xfifo.Xfifo_core.XIgrp_clkgt_dff_0.clkgt | non-transparent_setup_(switchover_from_slave_latch_setup_(transparent)) | internal_flop | -
Setup Violation | min_delay_qcc | 1199 | C-L | ssg0p675vn40c | 175.407 | PhyClk | XTx_Base.Xtx_core.XFE.Xfifo.Xfifo_core.XIgrp_clkgt_dff_0.XIdff_dat[11].XMPI98.GATE | XTx_Base.Xtx_core.XFE.Xfifo.Xfifo_core.XIgrp_clkgt_dff_0.clkgt | non-transparent_setup_(switchover_from_slave_latch_setup_(transparent)) | internal_flop | -
Setup Violation | min_delay_qcc | 1200 | C-L | ssg0p675vn40c | 175.407 | PhyClk | XTx_Base.Xtx_core.XFE.Xfifo.Xfifo_core.XIgrp_clkgt_dff_0.XIdff_dat[12].XMPI98.GATE | XTx_Base.Xtx_core.XFE.Xfifo.Xfifo_core.XIgrp_clkgt_dff_0.clkgt | non-transparent_setup_(switchover_from_slave_latch_setup_(transparent)) | internal_flop | -
Setup Violation | min_delay_qcc | 1201 | C-L | ssg0p675vn40c | 175.407 | PhyClk | XTx_Base.Xtx_core.XFE.Xfifo.Xfifo_core.XIgrp_clkgt_dff_0.XIdff_dat[13].XMPI98.GATE | XTx_Base.Xtx_core.XFE.Xfifo.Xfifo_core.XIgrp_clkgt_dff_0.clkgt | non-transparent_setup_(switchover_from_slave_latch_setup_(transparent)) | internal_flop | -
Setup Violation | min_delay_qcc | 1202 | C-L | ssg0p675vn40c | 175.407 | PhyClk | XTx_Base.Xtx_core.XFE.Xfifo.Xfifo_core.XIgrp_clkgt_dff_0.XIdff_dat[14].XMPI98.GATE | XTx_Base.Xtx_core.XFE.Xfifo.Xfifo_core.XIgrp_clkgt_dff_0.clkgt | non-transparent_setup_(switchover_from_slave_latch_setup_(transparent)) | internal_flop | -
Setup Violation | min_delay_qcc | 1204 | C-L | ssg0p675vn40c | 175.407 | PhyClk | XTx_Base.Xtx_core.XFE.Xfifo.Xfifo_core.XIgrp_clkgt_dff_0.XIdff_dat[1].XMPI98.GATE | XTx_Base.Xtx_core.XFE.Xfifo.Xfifo_core.XIgrp_clkgt_dff_0.clkgt | non-transparent_setup_(switchover_from_slave_latch_setup_(transparent)) | internal_flop | -
Setup Violation | min_delay_qcc | 1205 | C-L | ssg0p675vn40c | 175.407 | PhyClk | XTx_Base.Xtx_core.XFE.Xfifo.Xfifo_core.XIgrp_clkgt_dff_0.XIdff_dat[2].XMPI98.GATE | XTx_Base.Xtx_core.XFE.Xfifo.Xfifo_core.XIgrp_clkgt_dff_0.clkgt | non-transparent_setup_(switchover_from_slave_latch_setup_(transparent)) | internal_flop | -
Setup Violation | min_delay_qcc | 1206 | C-L | ssg0p675vn40c | 175.407 | PhyClk | XTx_Base.Xtx_core.XFE.Xfifo.Xfifo_core.XIgrp_clkgt_dff_0.XIdff_dat[3].XMPI98.GATE | XTx_Base.Xtx_core.XFE.Xfifo.Xfifo_core.XIgrp_clkgt_dff_0.clkgt | non-transparent_setup_(switchover_from_slave_latch_setup_(transparent)) | internal_flop | -
Setup Violation | min_delay_qcc | 1207 | C-L | ssg0p675vn40c | 175.407 | PhyClk | XTx_Base.Xtx_core.XFE.Xfifo.Xfifo_core.XIgrp_clkgt_dff_0.XIdff_dat[4].XMPI98.GATE | XTx_Base.Xtx_core.XFE.Xfifo.Xfifo_core.XIgrp_clkgt_dff_0.clkgt | non-transparent_setup_(switchover_from_slave_latch_setup_(transparent)) | internal_flop | -
Setup Violation | min_delay_qcc | 1208 | C-L | ssg0p675vn40c | 175.407 | PhyClk | XTx_Base.Xtx_core.XFE.Xfifo.Xfifo_core.XIgrp_clkgt_dff_0.XIdff_dat[5].XMPI98.GATE | XTx_Base.Xtx_core.XFE.Xfifo.Xfifo_core.XIgrp_clkgt_dff_0.clkgt | non-transparent_setup_(switchover_from_slave_latch_setup_(transparent)) | internal_flop | -
Setup Violation | min_delay_qcc | 1209 | C-L | ssg0p675vn40c | 175.407 | PhyClk | XTx_Base.Xtx_core.XFE.Xfifo.Xfifo_core.XIgrp_clkgt_dff_0.XIdff_dat[6].XMPI98.GATE | XTx_Base.Xtx_core.XFE.Xfifo.Xfifo_core.XIgrp_clkgt_dff_0.clkgt | non-transparent_setup_(switchover_from_slave_latch_setup_(transparent)) | internal_flop | -
Setup Violation | min_delay_qcc | 1210 | C-L | ssg0p675vn40c | 175.407 | PhyClk | XTx_Base.Xtx_core.XFE.Xfifo.Xfifo_core.XIgrp_clkgt_dff_0.XIdff_dat[7].XMPI98.GATE | XTx_Base.Xtx_core.XFE.Xfifo.Xfifo_core.XIgrp_clkgt_dff_0.clkgt | non-transparent_setup_(switchover_from_slave_latch_setup_(transparent)) | internal_flop | -
Setup Violation | min_delay_qcc | 1211 | C-L | ssg0p675vn40c | 175.407 | PhyClk | XTx_Base.Xtx_core.XFE.Xfifo.Xfifo_core.XIgrp_clkgt_dff_0.XIdff_dat[8].XMPI98.GATE | XTx_Base.Xtx_core.XFE.Xfifo.Xfifo_core.XIgrp_clkgt_dff_0.clkgt | non-transparent_setup_(switchover_from_slave_latch_setup_(transparent)) | internal_flop | -
Setup Violation | min_delay_qcc | 1212 | C-L | ssg0p675vn40c | 175.407 | PhyClk | XTx_Base.Xtx_core.XFE.Xfifo.Xfifo_core.XIgrp_clkgt_dff_0.XIdff_dat[9].XMPI98.GATE | XTx_Base.Xtx_core.XFE.Xfifo.Xfifo_core.XIgrp_clkgt_dff_0.clkgt | non-transparent_setup_(switchover_from_slave_latch_setup_(transparent)) | internal_flop | -
Setup Violation | min_delay_qcc | 1232 | C-L | ssg0p675vn40c | 175.407 | PhyClk | XTx_Base.Xtx_core.XFE.Xfifo.Xfifo_core.XIgrp_clkgt_dff_1.XIdff_dat[0].XMPI98.GATE | XTx_Base.Xtx_core.XFE.Xfifo.Xfifo_core.XIgrp_clkgt_dff_1.clkgt | non-transparent_setup_(switchover_from_slave_latch_setup_(transparent)) | internal_flop | -
Setup Violation | min_delay_qcc | 1233 | C-L | ssg0p675vn40c | 175.407 | PhyClk | XTx_Base.Xtx_core.XFE.Xfifo.Xfifo_core.XIgrp_clkgt_dff_1.XIdff_dat[10].XMPI98.GATE | XTx_Base.Xtx_core.XFE.Xfifo.Xfifo_core.XIgrp_clkgt_dff_1.clkgt | non-transparent_setup_(switchover_from_slave_latch_setup_(transparent)) | internal_flop | -
Setup Violation | min_delay_qcc | 1234 | C-L | ssg0p675vn40c | 175.407 | PhyClk | XTx_Base.Xtx_core.XFE.Xfifo.Xfifo_core.XIgrp_clkgt_dff_1.XIdff_dat[11].XMPI98.GATE | XTx_Base.Xtx_core.XFE.Xfifo.Xfifo_core.XIgrp_clkgt_dff_1.clkgt | non-transparent_setup_(switchover_from_slave_latch_setup_(transparent)) | internal_flop | -
Setup Violation | min_delay_qcc | 1235 | C-L | ssg0p675vn40c | 175.407 | PhyClk | XTx_Base.Xtx_core.XFE.Xfifo.Xfifo_core.XIgrp_clkgt_dff_1.XIdff_dat[12].XMPI98.GATE | XTx_Base.Xtx_core.XFE.Xfifo.Xfifo_core.XIgrp_clkgt_dff_1.clkgt | non-transparent_setup_(switchover_from_slave_latch_setup_(transparent)) | internal_flop | -
Setup Violation | min_delay_qcc | 1236 | C-L | ssg0p675vn40c | 175.407 | PhyClk | XTx_Base.Xtx_core.XFE.Xfifo.Xfifo_core.XIgrp_clkgt_dff_1.XIdff_dat[13].XMPI98.GATE | XTx_Base.Xtx_core.XFE.Xfifo.Xfifo_core.XIgrp_clkgt_dff_1.clkgt | non-transparent_setup_(switchover_from_slave_latch_setup_(transparent)) | internal_flop | -
Setup Violation | min_delay_qcc | 1237 | C-L | ssg0p675vn40c | 175.407 | PhyClk | XTx_Base.Xtx_core.XFE.Xfifo.Xfifo_core.XIgrp_clkgt_dff_1.XIdff_dat[14].XMPI98.GATE | XTx_Base.Xtx_core.XFE.Xfifo.Xfifo_core.XIgrp_clkgt_dff_1.clkgt | non-transparent_setup_(switchover_from_slave_latch_setup_(transparent)) | internal_flop | -
Setup Violation | min_delay_qcc | 1239 | C-L | ssg0p675vn40c | 175.407 | PhyClk | XTx_Base.Xtx_core.XFE.Xfifo.Xfifo_core.XIgrp_clkgt_dff_1.XIdff_dat[1].XMPI98.GATE | XTx_Base.Xtx_core.XFE.Xfifo.Xfifo_core.XIgrp_clkgt_dff_1.clkgt | non-transparent_setup_(switchover_from_slave_latch_setup_(transparent)) | internal_flop | -
Setup Violation | min_delay_qcc | 1240 | C-L | ssg0p675vn40c | 175.407 | PhyClk | XTx_Base.Xtx_core.XFE.Xfifo.Xfifo_core.XIgrp_clkgt_dff_1.XIdff_dat[2].XMPI98.GATE | XTx_Base.Xtx_core.XFE.Xfifo.Xfifo_core.XIgrp_clkgt_dff_1.clkgt | non-transparent_setup_(switchover_from_slave_latch_setup_(transparent)) | internal_flop | -
Setup Violation | min_delay_qcc | 1241 | C-L | ssg0p675vn40c | 175.407 | PhyClk | XTx_Base.Xtx_core.XFE.Xfifo.Xfifo_core.XIgrp_clkgt_dff_1.XIdff_dat[3].XMPI98.GATE | XTx_Base.Xtx_core.XFE.Xfifo.Xfifo_core.XIgrp_clkgt_dff_1.clkgt | non-transparent_setup_(switchover_from_slave_latch_setup_(transparent)) | internal_flop | -
Setup Violation | min_delay_qcc | 1242 | C-L | ssg0p675vn40c | 175.407 | PhyClk | XTx_Base.Xtx_core.XFE.Xfifo.Xfifo_core.XIgrp_clkgt_dff_1.XIdff_dat[4].XMPI98.GATE | XTx_Base.Xtx_core.XFE.Xfifo.Xfifo_core.XIgrp_clkgt_dff_1.clkgt | non-transparent_setup_(switchover_from_slave_latch_setup_(transparent)) | internal_flop | -
Setup Violation | min_delay_qcc | 1243 | C-L | ssg0p675vn40c | 175.407 | PhyClk | XTx_Base.Xtx_core.XFE.Xfifo.Xfifo_core.XIgrp_clkgt_dff_1.XIdff_dat[5].XMPI98.GATE | XTx_Base.Xtx_core.XFE.Xfifo.Xfifo_core.XIgrp_clkgt_dff_1.clkgt | non-transparent_setup_(switchover_from_slave_latch_setup_(transparent)) | internal_flop | -
Setup Violation | min_delay_qcc | 1244 | C-L | ssg0p675vn40c | 175.407 | PhyClk | XTx_Base.Xtx_core.XFE.Xfifo.Xfifo_core.XIgrp_clkgt_dff_1.XIdff_dat[6].XMPI98.GATE | XTx_Base.Xtx_core.XFE.Xfifo.Xfifo_core.XIgrp_clkgt_dff_1.clkgt | non-transparent_setup_(switchover_from_slave_latch_setup_(transparent)) | internal_flop | -
Setup Violation | min_delay_qcc | 1245 | C-L | ssg0p675vn40c | 175.407 | PhyClk | XTx_Base.Xtx_core.XFE.Xfifo.Xfifo_core.XIgrp_clkgt_dff_1.XIdff_dat[7].XMPI98.GATE | XTx_Base.Xtx_core.XFE.Xfifo.Xfifo_core.XIgrp_clkgt_dff_1.clkgt | non-transparent_setup_(switchover_from_slave_latch_setup_(transparent)) | internal_flop | -
Setup Violation | min_delay_qcc | 1246 | C-L | ssg0p675vn40c | 175.407 | PhyClk | XTx_Base.Xtx_core.XFE.Xfifo.Xfifo_core.XIgrp_clkgt_dff_1.XIdff_dat[8].XMPI98.GATE | XTx_Base.Xtx_core.XFE.Xfifo.Xfifo_core.XIgrp_clkgt_dff_1.clkgt | non-transparent_setup_(switchover_from_slave_latch_setup_(transparent)) | internal_flop | -
Setup Violation | min_delay_qcc | 1247 | C-L | ssg0p675vn40c | 175.407 | PhyClk | XTx_Base.Xtx_core.XFE.Xfifo.Xfifo_core.XIgrp_clkgt_dff_1.XIdff_dat[9].XMPI98.GATE | XTx_Base.Xtx_core.XFE.Xfifo.Xfifo_core.XIgrp_clkgt_dff_1.clkgt | non-transparent_setup_(switchover_from_slave_latch_setup_(transparent)) | internal_flop | -
Setup Violation | min_delay_qcc | 1267 | C-L | ssg0p675vn40c | 175.407 | PhyClk | XTx_Base.Xtx_core.XFE.Xfifo.Xfifo_core.XIgrp_clkgt_dff_2.XIdff_dat[0].XMPI98.GATE | XTx_Base.Xtx_core.XFE.Xfifo.Xfifo_core.XIgrp_clkgt_dff_2.clkgt | non-transparent_setup_(switchover_from_slave_latch_setup_(transparent)) | internal_flop | -
Setup Violation | min_delay_qcc | 1268 | C-L | ssg0p675vn40c | 175.407 | PhyClk | XTx_Base.Xtx_core.XFE.Xfifo.Xfifo_core.XIgrp_clkgt_dff_2.XIdff_dat[10].XMPI98.GATE | XTx_Base.Xtx_core.XFE.Xfifo.Xfifo_core.XIgrp_clkgt_dff_2.clkgt | non-transparent_setup_(switchover_from_slave_latch_setup_(transparent)) | internal_flop | -
Setup Violation | min_delay_qcc | 1269 | C-L | ssg0p675vn40c | 175.407 | PhyClk | XTx_Base.Xtx_core.XFE.Xfifo.Xfifo_core.XIgrp_clkgt_dff_2.XIdff_dat[11].XMPI98.GATE | XTx_Base.Xtx_core.XFE.Xfifo.Xfifo_core.XIgrp_clkgt_dff_2.clkgt | non-transparent_setup_(switchover_from_slave_latch_setup_(transparent)) | internal_flop | -
Setup Violation | min_delay_qcc | 1270 | C-L | ssg0p675vn40c | 175.407 | PhyClk | XTx_Base.Xtx_core.XFE.Xfifo.Xfifo_core.XIgrp_clkgt_dff_2.XIdff_dat[12].XMPI98.GATE | XTx_Base.Xtx_core.XFE.Xfifo.Xfifo_core.XIgrp_clkgt_dff_2.clkgt | non-transparent_setup_(switchover_from_slave_latch_setup_(transparent)) | internal_flop | -
Setup Violation | min_delay_qcc | 1271 | C-L | ssg0p675vn40c | 175.407 | PhyClk | XTx_Base.Xtx_core.XFE.Xfifo.Xfifo_core.XIgrp_clkgt_dff_2.XIdff_dat[13].XMPI98.GATE | XTx_Base.Xtx_core.XFE.Xfifo.Xfifo_core.XIgrp_clkgt_dff_2.clkgt | non-transparent_setup_(switchover_from_slave_latch_setup_(transparent)) | internal_flop | -
Setup Violation | min_delay_qcc | 1272 | C-L | ssg0p675vn40c | 175.407 | PhyClk | XTx_Base.Xtx_core.XFE.Xfifo.Xfifo_core.XIgrp_clkgt_dff_2.XIdff_dat[14].XMPI98.GATE | XTx_Base.Xtx_core.XFE.Xfifo.Xfifo_core.XIgrp_clkgt_dff_2.clkgt | non-transparent_setup_(switchover_from_slave_latch_setup_(transparent)) | internal_flop | -
Setup Violation | min_delay_qcc | 1273 | C-L | ssg0p675vn40c | 175.407 | PhyClk | XTx_Base.Xtx_core.XFE.Xfifo.Xfifo_core.XIgrp_clkgt_dff_2.XIdff_dat[15].XMPI98.GATE | XTx_Base.Xtx_core.XFE.Xfifo.Xfifo_core.XIgrp_clkgt_dff_2.clkgt | non-transparent_setup_(switchover_from_slave_latch_setup_(transparent)) | internal_flop | -
Setup Violation | min_delay_qcc | 1274 | C-L | ssg0p675vn40c | 175.407 | PhyClk | XTx_Base.Xtx_core.XFE.Xfifo.Xfifo_core.XIgrp_clkgt_dff_2.XIdff_dat[1].XMPI98.GATE | XTx_Base.Xtx_core.XFE.Xfifo.Xfifo_core.XIgrp_clkgt_dff_2.clkgt | non-transparent_setup_(switchover_from_slave_latch_setup_(transparent)) | internal_flop | -
Setup Violation | min_delay_qcc | 1275 | C-L | ssg0p675vn40c | 175.407 | PhyClk | XTx_Base.Xtx_core.XFE.Xfifo.Xfifo_core.XIgrp_clkgt_dff_2.XIdff_dat[2].XMPI98.GATE | XTx_Base.Xtx_core.XFE.Xfifo.Xfifo_core.XIgrp_clkgt_dff_2.clkgt | non-transparent_setup_(switchover_from_slave_latch_setup_(transparent)) | internal_flop | -
Setup Violation | min_delay_qcc | 1276 | C-L | ssg0p675vn40c | 175.407 | PhyClk | XTx_Base.Xtx_core.XFE.Xfifo.Xfifo_core.XIgrp_clkgt_dff_2.XIdff_dat[3].XMPI98.GATE | XTx_Base.Xtx_core.XFE.Xfifo.Xfifo_core.XIgrp_clkgt_dff_2.clkgt | non-transparent_setup_(switchover_from_slave_latch_setup_(transparent)) | internal_flop | -
Setup Violation | min_delay_qcc | 1277 | C-L | ssg0p675vn40c | 175.407 | PhyClk | XTx_Base.Xtx_core.XFE.Xfifo.Xfifo_core.XIgrp_clkgt_dff_2.XIdff_dat[4].XMPI98.GATE | XTx_Base.Xtx_core.XFE.Xfifo.Xfifo_core.XIgrp_clkgt_dff_2.clkgt | non-transparent_setup_(switchover_from_slave_latch_setup_(transparent)) | internal_flop | -
Setup Violation | min_delay_qcc | 1278 | C-L | ssg0p675vn40c | 175.407 | PhyClk | XTx_Base.Xtx_core.XFE.Xfifo.Xfifo_core.XIgrp_clkgt_dff_2.XIdff_dat[5].XMPI98.GATE | XTx_Base.Xtx_core.XFE.Xfifo.Xfifo_core.XIgrp_clkgt_dff_2.clkgt | non-transparent_setup_(switchover_from_slave_latch_setup_(transparent)) | internal_flop | -
Setup Violation | min_delay_qcc | 1279 | C-L | ssg0p675vn40c | 175.407 | PhyClk | XTx_Base.Xtx_core.XFE.Xfifo.Xfifo_core.XIgrp_clkgt_dff_2.XIdff_dat[6].XMPI98.GATE | XTx_Base.Xtx_core.XFE.Xfifo.Xfifo_core.XIgrp_clkgt_dff_2.clkgt | non-transparent_setup_(switchover_from_slave_latch_setup_(transparent)) | internal_flop | -
Setup Violation | min_delay_qcc | 1280 | C-L | ssg0p675vn40c | 175.407 | PhyClk | XTx_Base.Xtx_core.XFE.Xfifo.Xfifo_core.XIgrp_clkgt_dff_2.XIdff_dat[7].XMPI98.GATE | XTx_Base.Xtx_core.XFE.Xfifo.Xfifo_core.XIgrp_clkgt_dff_2.clkgt | non-transparent_setup_(switchover_from_slave_latch_setup_(transparent)) | internal_flop | -
Setup Violation | min_delay_qcc | 1281 | C-L | ssg0p675vn40c | 175.407 | PhyClk | XTx_Base.Xtx_core.XFE.Xfifo.Xfifo_core.XIgrp_clkgt_dff_2.XIdff_dat[8].XMPI98.GATE | XTx_Base.Xtx_core.XFE.Xfifo.Xfifo_core.XIgrp_clkgt_dff_2.clkgt | non-transparent_setup_(switchover_from_slave_latch_setup_(transparent)) | internal_flop | -
Setup Violation | min_delay_qcc | 1282 | C-L | ssg0p675vn40c | 175.407 | PhyClk | XTx_Base.Xtx_core.XFE.Xfifo.Xfifo_core.XIgrp_clkgt_dff_2.XIdff_dat[9].XMPI98.GATE | XTx_Base.Xtx_core.XFE.Xfifo.Xfifo_core.XIgrp_clkgt_dff_2.clkgt | non-transparent_setup_(switchover_from_slave_latch_setup_(transparent)) | internal_flop | -
Setup Violation | min_delay_qcc | 1203 | C-L | ssg0p675vn40c | 175.408 | PhyClk | XTx_Base.Xtx_core.XFE.Xfifo.Xfifo_core.XIgrp_clkgt_dff_0.XIdff_dat[15].XMPI98.GATE | XTx_Base.Xtx_core.XFE.Xfifo.Xfifo_core.XIgrp_clkgt_dff_0.clkgt | non-transparent_setup_(switchover_from_slave_latch_setup_(transparent)) | internal_flop | -
Setup Violation | min_delay_qcc | 1238 | C-L | ssg0p675vn40c | 175.408 | PhyClk | XTx_Base.Xtx_core.XFE.Xfifo.Xfifo_core.XIgrp_clkgt_dff_1.XIdff_dat[15].XMPI98.GATE | XTx_Base.Xtx_core.XFE.Xfifo.Xfifo_core.XIgrp_clkgt_dff_1.clkgt | non-transparent_setup_(switchover_from_slave_latch_setup_(transparent)) | internal_flop | -
Setup Violation | min_delay_qcc | 1213 | C-G | ssg0p675vn40c | 176.918 | PhyClk | XTx_Base.Xtx_core.XFE.Xfifo.Xfifo_core.XIgrp_clkgt_dff_0.XIclkgt.XMPI2.GATE | XTx_Base.Xtx_core.XFE.Xfifo.Xfifo_core.XIgrp_clkgt_dff_0.XIclkgt.CKA | gated_clock_setup | latch_to_gater | WNS (Worst Negative Slack)
Setup Violation | min_delay_qcc | 1248 | C-G | ssg0p675vn40c | 176.918 | PhyClk | XTx_Base.Xtx_core.XFE.Xfifo.Xfifo_core.XIgrp_clkgt_dff_1.XIclkgt.XMPI2.GATE | XTx_Base.Xtx_core.XFE.Xfifo.Xfifo_core.XIgrp_clkgt_dff_1.XIclkgt.CKA | gated_clock_setup | latch_to_gater | -
Setup Violation | min_delay_qcc | 1283 | C-G | ssg0p675vn40c | 176.918 | PhyClk | XTx_Base.Xtx_core.XFE.Xfifo.Xfifo_core.XIgrp_clkgt_dff_2.XIclkgt.XMPI2.GATE | XTx_Base.Xtx_core.XFE.Xfifo.Xfifo_core.XIgrp_clkgt_dff_2.XIclkgt.CKA | gated_clock_setup | latch_to_gater | -
Setup Violation | min_delay_qcc | 1286 | C-L | ssg0p675vn40c | 178.449 | PhyClk | XTx_Base.Xtx_core.XFE.Xfifo.Xfifo_core.XIdff_WrPtr_0.XMNI98.GATE | XTx_Base.Xtx_core.XFE.Xfifo.WrClk_buf | non-transparent_setup_(switchover_from_slave_latch_setup_(transparent)) | internal_flop | WNS (Worst Negative Slack)
Setup Violation | min_delay_qcc | 1288 | C-L | ssg0p675vn40c | 178.633 | PhyClk | XTx_Base.Xtx_core.XFE.Xfifo.Xfifo_core.XIdff_WrPtr_2.XMNI98.GATE | XTx_Base.Xtx_core.XFE.Xfifo.WrClk_buf | non-transparent_setup_(switchover_from_slave_latch_setup_(transparent)) | internal_flop | -
Setup Violation | min_delay_qcc | 1287 | C-L | ssg0p675vn40c | 178.634 | PhyClk | XTx_Base.Xtx_core.XFE.Xfifo.Xfifo_core.XIdff_WrPtr_1.XMNI98.GATE | XTx_Base.Xtx_core.XFE.Xfifo.WrClk_buf | non-transparent_setup_(switchover_from_slave_latch_setup_(transparent)) | internal_flop | -
Setup Violation | min_delay_qcc | 1289 | C-L | ssg0p675vn40c | 179.642 | PhyClk | XTx_Base.Xtx_core.XFE.Xfifo.Xfifo_core.XIdff_WrPtr_0.XMPI98.GATE | XTx_Base.Xtx_core.XFE.Xfifo.WrClk_buf | non-transparent_setup_(switchover_from_slave_latch_setup_(transparent)) | internal_flop | -
Setup Violation | min_delay_qcc | 1290 | C-L | ssg0p675vn40c | 180.64 | PhyClk | XTx_Base.Xtx_core.XFE.Xfifo.Xfifo_core.XIdff_WrPtr_1.XMPI98.GATE | XTx_Base.Xtx_core.XFE.Xfifo.WrClk_buf | non-transparent_setup_(switchover_from_slave_latch_setup_(transparent)) | internal_flop | -
Setup Violation | min_delay_qcc | 1291 | C-L | ssg0p675vn40c | 180.64 | PhyClk | XTx_Base.Xtx_core.XFE.Xfifo.Xfifo_core.XIdff_WrPtr_2.XMPI98.GATE | XTx_Base.Xtx_core.XFE.Xfifo.WrClk_buf | non-transparent_setup_(switchover_from_slave_latch_setup_(transparent)) | internal_flop | -
Setup Violation | min_delay_qcc | 1215 | C-G | ssg0p675vn40c | 181.68 | PhyClk | XTx_Base.Xtx_core.XFE.Xfifo.Xfifo_core.XIgrp_clkgt_dff_0.XIclkgt.XMNI2_3.GATE | XTx_Base.Xtx_core.XFE.Xfifo.Xfifo_core.XIgrp_clkgt_dff_0.XIclkgt.CKN | gated_clock_setup | latch_to_gater | -
Setup Violation | min_delay_qcc | 1250 | C-G | ssg0p675vn40c | 181.68 | PhyClk | XTx_Base.Xtx_core.XFE.Xfifo.Xfifo_core.XIgrp_clkgt_dff_1.XIclkgt.XMNI2_3.GATE | XTx_Base.Xtx_core.XFE.Xfifo.Xfifo_core.XIgrp_clkgt_dff_1.XIclkgt.CKN | gated_clock_setup | latch_to_gater | -
Setup Violation | min_delay_qcc | 1285 | C-G | ssg0p675vn40c | 181.68 | PhyClk | XTx_Base.Xtx_core.XFE.Xfifo.Xfifo_core.XIgrp_clkgt_dff_2.XIclkgt.XMNI2_3.GATE | XTx_Base.Xtx_core.XFE.Xfifo.Xfifo_core.XIgrp_clkgt_dff_2.XIclkgt.CKN | gated_clock_setup | latch_to_gater | -
Setup Violation | min_delay_qcc | 1177 | C-L | ssg0p675v125c | 368.756 | PhyClk | XTx_Base.Xtx_core.XFE.Xfifo.Xfifo_core.XIdff_WrPtr_0.XMNI98.GATE | XTx_Base.Xtx_core.XFE.Xfifo.WrClk_buf | non-transparent_setup_(switchover_from_slave_latch_setup_(transparent)) | flop_to_flop | WNS (Worst Negative Slack)
Setup Violation | min_delay_qcc | 1171 | C-L | ssg0p675vn40c | 374.119 | PhyClk | XTx_Base.Xtx_core.XFE.Xfifo.Xfifo_core.XIdff_WrPtr_1.XMNI1.GATE | XTx_Base.Xtx_core.XFE.Xfifo.WrClk_buf | master_latch_setup_(transparent) | flop_to_flop | WNS (Worst Negative Slack)
Setup Violation | min_delay_qcc | 1173 | C-L | ssg0p675v125c | 374.898 | PhyClk | XTx_Base.Xtx_core.XFE.Xfifo.Xfifo_core.XIdff_WrPtr_2.XMPI1.GATE | XTx_Base.Xtx_core.XFE.Xfifo.WrClk_buf | master_latch_setup_(transparent) | flop_to_flop | -
Setup Violation | min_delay_qcc | 1179 | C-L | ssg0p675vn40c | 375.171 | PhyClk | XTx_Base.Xtx_core.XFE.Xfifo.Xfifo_core.XIdff_WrPtr_0.XMNI1.GATE | XTx_Base.Xtx_core.XFE.Xfifo.WrClk_buf | master_latch_setup_(transparent) | flop_to_flop | -
Setup Violation | min_delay_qcc | 1169 | C-L | ssg0p675vn40c | 375.44 | PhyClk | XTx_Base.Xtx_core.XFE.Xfifo.Xfifo_core.XIdff_WrPtr_1.XMPI1.GATE | XTx_Base.Xtx_core.XFE.Xfifo.WrClk_buf | master_latch_setup_(transparent) | flop_to_flop | -
Setup Violation | min_delay_qcc | 1175 | C-L | ssg0p675vn40c | 375.453 | PhyClk | XTx_Base.Xtx_core.XFE.Xfifo.Xfifo_core.XIdff_WrPtr_2.XMNI1.GATE | XTx_Base.Xtx_core.XFE.Xfifo.WrClk_buf | master_latch_setup_(transparent) | flop_to_flop | -
Setup Violation | min_delay_qcc | 1178 | C-L | ssg0p675v125c | 378.563 | PhyClk | XTx_Base.Xtx_core.XFE.Xfifo.Xfifo_core.XIgrp_clkgt_dff_2.XIclkgt.XMPI99A.GATE | XTx_Base.Xtx_core.XFE.Xfifo.WrClk_buf | latch_setup_(transparent) | flop_to_latch | WNS (Worst Negative Slack)
Setup Violation | min_delay_qcc | 1174 | C-L | ssg0p675v125c | 378.978 | PhyClk | XTx_Base.Xtx_core.XFE.Xfifo.Xfifo_core.XIgrp_clkgt_dff_1.XIclkgt.XMPI99A.GATE | XTx_Base.Xtx_core.XFE.Xfifo.WrClk_buf | latch_setup_(transparent) | flop_to_latch | -
Setup Violation | min_delay_qcc | 1170 | C-L | ssg0p675v125c | 379.647 | PhyClk | XTx_Base.Xtx_core.XFE.Xfifo.Xfifo_core.XIgrp_clkgt_dff_0.XIclkgt.XMPI99A.GATE | XTx_Base.Xtx_core.XFE.Xfifo.WrClk_buf | latch_setup_(transparent) | flop_to_latch | -
Setup Violation | min_delay_qcc | 1172 | C-L | ssg0p675v125c | 380.008 | PhyClk | XTx_Base.Xtx_core.XFE.Xfifo.Xfifo_core.XIgrp_clkgt_dff_0.XIclkgt.XMNI99A.GATE | XTx_Base.Xtx_core.XFE.Xfifo.WrClk_buf | latch_setup_(transparent) | flop_to_latch | -
Setup Violation | min_delay_qcc | 1180 | C-L | ssg0p675v125c | 380.98 | PhyClk | XTx_Base.Xtx_core.XFE.Xfifo.Xfifo_core.XIgrp_clkgt_dff_2.XIclkgt.XMNI99A.GATE | XTx_Base.Xtx_core.XFE.Xfifo.WrClk_buf | latch_setup_(transparent) | flop_to_latch | -
Setup Violation | min_delay_qcc | 1176 | C-L | ssg0p675v125c | 381.325 | PhyClk | XTx_Base.Xtx_core.XFE.Xfifo.Xfifo_core.XIgrp_clkgt_dff_1.XIclkgt.XMNI99A.GATE | XTx_Base.Xtx_core.XFE.Xfifo.WrClk_buf | latch_setup_(transparent) | flop_to_latch | -
Hold Violation | min_delay_qcc | 1400 | C-L | ffg0p825vn40c | -203.021 | PhyClk | XTx_Base.Xtx_core.XFE.Xfifo.Xfifo_core.XIdff_WrPtr_0.XMNI98.GATE | XTx_Base.Xtx_core.XFE.Xfifo.WrClk_buf | non-transparent_hold_(switchover_from_slave_latch_hold_(transparent)) | internal_flop(multi_cycle) | WNS (Worst Negative Slack)
Hold Violation | min_delay_qcc | 1577 | GC-L | ssg0p675v125c | -11.554 | XTx_Base.Xtx_core.XFE.Xtx_qcc_clk0.XIinv_txclk_pre_s2d.XMPA.GATE | XTx_Base.Xtx_core.XFE.Xtapgen.Xinv_m0latch.XMPA.GATE | XTx_Base.Xtx_core.XFE.Xtx_qcc_clk0.txclk_pre_s2d_pre | latch_hold_(transparent) | flop_to_latch | WNS (Worst Negative Slack)
Hold Violation | min_delay_qcc | 1573 | GC-L | ssg0p675v125c | -11.446 | XTx_Base.Xtx_core.XFE.Xtx_qcc_clk0.XIinv_txclk_pre_s2d.XMPA.GATE | XTx_Base.Xtx_core.XFE.Xtapgen.Xinv_d2latch.XMPA.GATE | XTx_Base.Xtx_core.XFE.Xtx_qcc_clk0.txclk_pre_s2d_pre | latch_hold_(transparent) | flop_to_latch | WNS (Worst Negative Slack)
Hold Violation | min_delay_qcc | 1576 | GC-L | ssg0p675v125c | -11.105 | XTx_Base.Xtx_core.XFE.Xtx_qcc_clk0.XIinv_txclk_pre_s2d.XMPA.GATE | XTx_Base.Xtx_core.XFE.Xtapgen.Xinv_m0latch.XMNA.GATE | XTx_Base.Xtx_core.XFE.Xtx_qcc_clk0.txclk_pre_s2d_pre | latch_hold_(transparent) | flop_to_latch | -
Hold Violation | min_delay_qcc | 1572 | GC-L | ssg0p675v125c | -11.028 | XTx_Base.Xtx_core.XFE.Xtx_qcc_clk0.XIinv_txclk_pre_s2d.XMPA.GATE | XTx_Base.Xtx_core.XFE.Xtapgen.Xinv_d2latch.XMNA.GATE | XTx_Base.Xtx_core.XFE.Xtx_qcc_clk0.txclk_pre_s2d_pre | latch_hold_(transparent) | flop_to_latch | -
Hold Violation | min_delay_qcc | 1570 | GC-L | ssg0p675v125c | -9.671 | XTx_Base.Xtx_core.XFE.Xtx_qcc_clk0.XIinv_txclk_pre_s2d.XMPA.GATE | XTx_Base.Xtx_core.XFE.Xtapgen.Xinv_d3latch.XMPA.GATE | XTx_Base.Xtx_core.XFE.Xtx_qcc_clk0.txclk_pre_s2d_pre | latch_hold_(transparent) | flop_to_latch | -
Hold Violation | min_delay_qcc | 1571 | GC-L | ssg0p675v125c | -8.713 | XTx_Base.Xtx_core.XFE.Xtx_qcc_clk0.XIinv_txclk_pre_s2d.XMPA.GATE | XTx_Base.Xtx_core.XFE.Xtapgen.Xinv_d3latch.XMNA.GATE | XTx_Base.Xtx_core.XFE.Xtx_qcc_clk0.txclk_pre_s2d_pre | latch_hold_(transparent) | flop_to_latch | -
Hold Violation | min_delay_qcc | 1414 | C-L | ssg0p675vn40c | -4.269 | PhyClk | XTx_Base.Xtx_core.XFE.Xfifo.Xfifo_core.XIgrp_clkgt_dff_2.XIdff_dat[9].XMPI98.GATE | XTx_Base.Xtx_core.XFE.Xfifo.Xfifo_core.XIgrp_clkgt_dff_2.clkgt | non-transparent_hold_(switchover_from_slave_latch_hold_(transparent)) | internal_flop | WNS (Worst Negative Slack)
Hold Violation | min_delay_qcc | 1415 | C-L | ssg0p675vn40c | -4.269 | PhyClk | XTx_Base.Xtx_core.XFE.Xfifo.Xfifo_core.XIgrp_clkgt_dff_2.XIdff_dat[8].XMPI98.GATE | XTx_Base.Xtx_core.XFE.Xfifo.Xfifo_core.XIgrp_clkgt_dff_2.clkgt | non-transparent_hold_(switchover_from_slave_latch_hold_(transparent)) | internal_flop | -
Hold Violation | min_delay_qcc | 1416 | C-L | ssg0p675vn40c | -4.269 | PhyClk | XTx_Base.Xtx_core.XFE.Xfifo.Xfifo_core.XIgrp_clkgt_dff_2.XIdff_dat[7].XMPI98.GATE | XTx_Base.Xtx_core.XFE.Xfifo.Xfifo_core.XIgrp_clkgt_dff_2.clkgt | non-transparent_hold_(switchover_from_slave_latch_hold_(transparent)) | internal_flop | -
Hold Violation | min_delay_qcc | 1417 | C-L | ssg0p675vn40c | -4.269 | PhyClk | XTx_Base.Xtx_core.XFE.Xfifo.Xfifo_core.XIgrp_clkgt_dff_2.XIdff_dat[6].XMPI98.GATE | XTx_Base.Xtx_core.XFE.Xfifo.Xfifo_core.XIgrp_clkgt_dff_2.clkgt | non-transparent_hold_(switchover_from_slave_latch_hold_(transparent)) | internal_flop | -
Hold Violation | min_delay_qcc | 1418 | C-L | ssg0p675vn40c | -4.269 | PhyClk | XTx_Base.Xtx_core.XFE.Xfifo.Xfifo_core.XIgrp_clkgt_dff_2.XIdff_dat[5].XMPI98.GATE | XTx_Base.Xtx_core.XFE.Xfifo.Xfifo_core.XIgrp_clkgt_dff_2.clkgt | non-transparent_hold_(switchover_from_slave_latch_hold_(transparent)) | internal_flop | -
Hold Violation | min_delay_qcc | 1419 | C-L | ssg0p675vn40c | -4.269 | PhyClk | XTx_Base.Xtx_core.XFE.Xfifo.Xfifo_core.XIgrp_clkgt_dff_2.XIdff_dat[4].XMPI98.GATE | XTx_Base.Xtx_core.XFE.Xfifo.Xfifo_core.XIgrp_clkgt_dff_2.clkgt | non-transparent_hold_(switchover_from_slave_latch_hold_(transparent)) | internal_flop | -
Hold Violation | min_delay_qcc | 1420 | C-L | ssg0p675vn40c | -4.269 | PhyClk | XTx_Base.Xtx_core.XFE.Xfifo.Xfifo_core.XIgrp_clkgt_dff_2.XIdff_dat[3].XMPI98.GATE | XTx_Base.Xtx_core.XFE.Xfifo.Xfifo_core.XIgrp_clkgt_dff_2.clkgt | non-transparent_hold_(switchover_from_slave_latch_hold_(transparent)) | internal_flop | -
Hold Violation | min_delay_qcc | 1421 | C-L | ssg0p675vn40c | -4.269 | PhyClk | XTx_Base.Xtx_core.XFE.Xfifo.Xfifo_core.XIgrp_clkgt_dff_2.XIdff_dat[2].XMPI98.GATE | XTx_Base.Xtx_core.XFE.Xfifo.Xfifo_core.XIgrp_clkgt_dff_2.clkgt | non-transparent_hold_(switchover_from_slave_latch_hold_(transparent)) | internal_flop | -
Hold Violation | min_delay_qcc | 1422 | C-L | ssg0p675vn40c | -4.269 | PhyClk | XTx_Base.Xtx_core.XFE.Xfifo.Xfifo_core.XIgrp_clkgt_dff_2.XIdff_dat[1].XMPI98.GATE | XTx_Base.Xtx_core.XFE.Xfifo.Xfifo_core.XIgrp_clkgt_dff_2.clkgt | non-transparent_hold_(switchover_from_slave_latch_hold_(transparent)) | internal_flop | -
Hold Violation | min_delay_qcc | 1424 | C-L | ssg0p675vn40c | -4.269 | PhyClk | XTx_Base.Xtx_core.XFE.Xfifo.Xfifo_core.XIgrp_clkgt_dff_2.XIdff_dat[14].XMPI98.GATE | XTx_Base.Xtx_core.XFE.Xfifo.Xfifo_core.XIgrp_clkgt_dff_2.clkgt | non-transparent_hold_(switchover_from_slave_latch_hold_(transparent)) | internal_flop | -
Hold Violation | min_delay_qcc | 1425 | C-L | ssg0p675vn40c | -4.269 | PhyClk | XTx_Base.Xtx_core.XFE.Xfifo.Xfifo_core.XIgrp_clkgt_dff_2.XIdff_dat[13].XMPI98.GATE | XTx_Base.Xtx_core.XFE.Xfifo.Xfifo_core.XIgrp_clkgt_dff_2.clkgt | non-transparent_hold_(switchover_from_slave_latch_hold_(transparent)) | internal_flop | -
Hold Violation | min_delay_qcc | 1426 | C-L | ssg0p675vn40c | -4.269 | PhyClk | XTx_Base.Xtx_core.XFE.Xfifo.Xfifo_core.XIgrp_clkgt_dff_2.XIdff_dat[12].XMPI98.GATE | XTx_Base.Xtx_core.XFE.Xfifo.Xfifo_core.XIgrp_clkgt_dff_2.clkgt | non-transparent_hold_(switchover_from_slave_latch_hold_(transparent)) | internal_flop | -
Hold Violation | min_delay_qcc | 1427 | C-L | ssg0p675vn40c | -4.269 | PhyClk | XTx_Base.Xtx_core.XFE.Xfifo.Xfifo_core.XIgrp_clkgt_dff_2.XIdff_dat[11].XMPI98.GATE | XTx_Base.Xtx_core.XFE.Xfifo.Xfifo_core.XIgrp_clkgt_dff_2.clkgt | non-transparent_hold_(switchover_from_slave_latch_hold_(transparent)) | internal_flop | -
Hold Violation | min_delay_qcc | 1428 | C-L | ssg0p675vn40c | -4.269 | PhyClk | XTx_Base.Xtx_core.XFE.Xfifo.Xfifo_core.XIgrp_clkgt_dff_2.XIdff_dat[10].XMPI98.GATE | XTx_Base.Xtx_core.XFE.Xfifo.Xfifo_core.XIgrp_clkgt_dff_2.clkgt | non-transparent_hold_(switchover_from_slave_latch_hold_(transparent)) | internal_flop | -
Hold Violation | min_delay_qcc | 1429 | C-L | ssg0p675vn40c | -4.269 | PhyClk | XTx_Base.Xtx_core.XFE.Xfifo.Xfifo_core.XIgrp_clkgt_dff_2.XIdff_dat[0].XMPI98.GATE | XTx_Base.Xtx_core.XFE.Xfifo.Xfifo_core.XIgrp_clkgt_dff_2.clkgt | non-transparent_hold_(switchover_from_slave_latch_hold_(transparent)) | internal_flop | -
Hold Violation | min_delay_qcc | 1448 | C-L | ssg0p675vn40c | -4.269 | PhyClk | XTx_Base.Xtx_core.XFE.Xfifo.Xfifo_core.XIgrp_clkgt_dff_1.XIdff_dat[9].XMPI98.GATE | XTx_Base.Xtx_core.XFE.Xfifo.Xfifo_core.XIgrp_clkgt_dff_1.clkgt | non-transparent_hold_(switchover_from_slave_latch_hold_(transparent)) | internal_flop | -
Hold Violation | min_delay_qcc | 1449 | C-L | ssg0p675vn40c | -4.269 | PhyClk | XTx_Base.Xtx_core.XFE.Xfifo.Xfifo_core.XIgrp_clkgt_dff_1.XIdff_dat[8].XMPI98.GATE | XTx_Base.Xtx_core.XFE.Xfifo.Xfifo_core.XIgrp_clkgt_dff_1.clkgt | non-transparent_hold_(switchover_from_slave_latch_hold_(transparent)) | internal_flop | -
Hold Violation | min_delay_qcc | 1450 | C-L | ssg0p675vn40c | -4.269 | PhyClk | XTx_Base.Xtx_core.XFE.Xfifo.Xfifo_core.XIgrp_clkgt_dff_1.XIdff_dat[7].XMPI98.GATE | XTx_Base.Xtx_core.XFE.Xfifo.Xfifo_core.XIgrp_clkgt_dff_1.clkgt | non-transparent_hold_(switchover_from_slave_latch_hold_(transparent)) | internal_flop | -
Hold Violation | min_delay_qcc | 1451 | C-L | ssg0p675vn40c | -4.269 | PhyClk | XTx_Base.Xtx_core.XFE.Xfifo.Xfifo_core.XIgrp_clkgt_dff_1.XIdff_dat[6].XMPI98.GATE | XTx_Base.Xtx_core.XFE.Xfifo.Xfifo_core.XIgrp_clkgt_dff_1.clkgt | non-transparent_hold_(switchover_from_slave_latch_hold_(transparent)) | internal_flop | -
Hold Violation | min_delay_qcc | 1452 | C-L | ssg0p675vn40c | -4.269 | PhyClk | XTx_Base.Xtx_core.XFE.Xfifo.Xfifo_core.XIgrp_clkgt_dff_1.XIdff_dat[5].XMPI98.GATE | XTx_Base.Xtx_core.XFE.Xfifo.Xfifo_core.XIgrp_clkgt_dff_1.clkgt | non-transparent_hold_(switchover_from_slave_latch_hold_(transparent)) | internal_flop | -
Hold Violation | min_delay_qcc | 1453 | C-L | ssg0p675vn40c | -4.269 | PhyClk | XTx_Base.Xtx_core.XFE.Xfifo.Xfifo_core.XIgrp_clkgt_dff_1.XIdff_dat[4].XMPI98.GATE | XTx_Base.Xtx_core.XFE.Xfifo.Xfifo_core.XIgrp_clkgt_dff_1.clkgt | non-transparent_hold_(switchover_from_slave_latch_hold_(transparent)) | internal_flop | -
Hold Violation | min_delay_qcc | 1454 | C-L | ssg0p675vn40c | -4.269 | PhyClk | XTx_Base.Xtx_core.XFE.Xfifo.Xfifo_core.XIgrp_clkgt_dff_1.XIdff_dat[3].XMPI98.GATE | XTx_Base.Xtx_core.XFE.Xfifo.Xfifo_core.XIgrp_clkgt_dff_1.clkgt | non-transparent_hold_(switchover_from_slave_latch_hold_(transparent)) | internal_flop | -
Hold Violation | min_delay_qcc | 1455 | C-L | ssg0p675vn40c | -4.269 | PhyClk | XTx_Base.Xtx_core.XFE.Xfifo.Xfifo_core.XIgrp_clkgt_dff_1.XIdff_dat[2].XMPI98.GATE | XTx_Base.Xtx_core.XFE.Xfifo.Xfifo_core.XIgrp_clkgt_dff_1.clkgt | non-transparent_hold_(switchover_from_slave_latch_hold_(transparent)) | internal_flop | -
Hold Violation | min_delay_qcc | 1456 | C-L | ssg0p675vn40c | -4.269 | PhyClk | XTx_Base.Xtx_core.XFE.Xfifo.Xfifo_core.XIgrp_clkgt_dff_1.XIdff_dat[1].XMPI98.GATE | XTx_Base.Xtx_core.XFE.Xfifo.Xfifo_core.XIgrp_clkgt_dff_1.clkgt | non-transparent_hold_(switchover_from_slave_latch_hold_(transparent)) | internal_flop | -
Hold Violation | min_delay_qcc | 1458 | C-L | ssg0p675vn40c | -4.269 | PhyClk | XTx_Base.Xtx_core.XFE.Xfifo.Xfifo_core.XIgrp_clkgt_dff_1.XIdff_dat[14].XMPI98.GATE | XTx_Base.Xtx_core.XFE.Xfifo.Xfifo_core.XIgrp_clkgt_dff_1.clkgt | non-transparent_hold_(switchover_from_slave_latch_hold_(transparent)) | internal_flop | -
Hold Violation | min_delay_qcc | 1459 | C-L | ssg0p675vn40c | -4.269 | PhyClk | XTx_Base.Xtx_core.XFE.Xfifo.Xfifo_core.XIgrp_clkgt_dff_1.XIdff_dat[13].XMPI98.GATE | XTx_Base.Xtx_core.XFE.Xfifo.Xfifo_core.XIgrp_clkgt_dff_1.clkgt | non-transparent_hold_(switchover_from_slave_latch_hold_(transparent)) | internal_flop | -
Hold Violation | min_delay_qcc | 1460 | C-L | ssg0p675vn40c | -4.269 | PhyClk | XTx_Base.Xtx_core.XFE.Xfifo.Xfifo_core.XIgrp_clkgt_dff_1.XIdff_dat[12].XMPI98.GATE | XTx_Base.Xtx_core.XFE.Xfifo.Xfifo_core.XIgrp_clkgt_dff_1.clkgt | non-transparent_hold_(switchover_from_slave_latch_hold_(transparent)) | internal_flop | -
Hold Violation | min_delay_qcc | 1461 | C-L | ssg0p675vn40c | -4.269 | PhyClk | XTx_Base.Xtx_core.XFE.Xfifo.Xfifo_core.XIgrp_clkgt_dff_1.XIdff_dat[11].XMPI98.GATE | XTx_Base.Xtx_core.XFE.Xfifo.Xfifo_core.XIgrp_clkgt_dff_1.clkgt | non-transparent_hold_(switchover_from_slave_latch_hold_(transparent)) | internal_flop | -
Hold Violation | min_delay_qcc | 1462 | C-L | ssg0p675vn40c | -4.269 | PhyClk | XTx_Base.Xtx_core.XFE.Xfifo.Xfifo_core.XIgrp_clkgt_dff_1.XIdff_dat[10].XMPI98.GATE | XTx_Base.Xtx_core.XFE.Xfifo.Xfifo_core.XIgrp_clkgt_dff_1.clkgt | non-transparent_hold_(switchover_from_slave_latch_hold_(transparent)) | internal_flop | -
Hold Violation | min_delay_qcc | 1463 | C-L | ssg0p675vn40c | -4.269 | PhyClk | XTx_Base.Xtx_core.XFE.Xfifo.Xfifo_core.XIgrp_clkgt_dff_1.XIdff_dat[0].XMPI98.GATE | XTx_Base.Xtx_core.XFE.Xfifo.Xfifo_core.XIgrp_clkgt_dff_1.clkgt | non-transparent_hold_(switchover_from_slave_latch_hold_(transparent)) | internal_flop | -
Hold Violation | min_delay_qcc | 1482 | C-L | ssg0p675vn40c | -4.269 | PhyClk | XTx_Base.Xtx_core.XFE.Xfifo.Xfifo_core.XIgrp_clkgt_dff_0.XIdff_dat[9].XMPI98.GATE | XTx_Base.Xtx_core.XFE.Xfifo.Xfifo_core.XIgrp_clkgt_dff_0.clkgt | non-transparent_hold_(switchover_from_slave_latch_hold_(transparent)) | internal_flop | -
Hold Violation | min_delay_qcc | 1483 | C-L | ssg0p675vn40c | -4.269 | PhyClk | XTx_Base.Xtx_core.XFE.Xfifo.Xfifo_core.XIgrp_clkgt_dff_0.XIdff_dat[8].XMPI98.GATE | XTx_Base.Xtx_core.XFE.Xfifo.Xfifo_core.XIgrp_clkgt_dff_0.clkgt | non-transparent_hold_(switchover_from_slave_latch_hold_(transparent)) | internal_flop | -
Hold Violation | min_delay_qcc | 1484 | C-L | ssg0p675vn40c | -4.269 | PhyClk | XTx_Base.Xtx_core.XFE.Xfifo.Xfifo_core.XIgrp_clkgt_dff_0.XIdff_dat[7].XMPI98.GATE | XTx_Base.Xtx_core.XFE.Xfifo.Xfifo_core.XIgrp_clkgt_dff_0.clkgt | non-transparent_hold_(switchover_from_slave_latch_hold_(transparent)) | internal_flop | -
Hold Violation | min_delay_qcc | 1485 | C-L | ssg0p675vn40c | -4.269 | PhyClk | XTx_Base.Xtx_core.XFE.Xfifo.Xfifo_core.XIgrp_clkgt_dff_0.XIdff_dat[6].XMPI98.GATE | XTx_Base.Xtx_core.XFE.Xfifo.Xfifo_core.XIgrp_clkgt_dff_0.clkgt | non-transparent_hold_(switchover_from_slave_latch_hold_(transparent)) | internal_flop | -
Hold Violation | min_delay_qcc | 1486 | C-L | ssg0p675vn40c | -4.269 | PhyClk | XTx_Base.Xtx_core.XFE.Xfifo.Xfifo_core.XIgrp_clkgt_dff_0.XIdff_dat[5].XMPI98.GATE | XTx_Base.Xtx_core.XFE.Xfifo.Xfifo_core.XIgrp_clkgt_dff_0.clkgt | non-transparent_hold_(switchover_from_slave_latch_hold_(transparent)) | internal_flop | -
Hold Violation | min_delay_qcc | 1487 | C-L | ssg0p675vn40c | -4.269 | PhyClk | XTx_Base.Xtx_core.XFE.Xfifo.Xfifo_core.XIgrp_clkgt_dff_0.XIdff_dat[4].XMPI98.GATE | XTx_Base.Xtx_core.XFE.Xfifo.Xfifo_core.XIgrp_clkgt_dff_0.clkgt | non-transparent_hold_(switchover_from_slave_latch_hold_(transparent)) | internal_flop | -
Hold Violation | min_delay_qcc | 1488 | C-L | ssg0p675vn40c | -4.269 | PhyClk | XTx_Base.Xtx_core.XFE.Xfifo.Xfifo_core.XIgrp_clkgt_dff_0.XIdff_dat[3].XMPI98.GATE | XTx_Base.Xtx_core.XFE.Xfifo.Xfifo_core.XIgrp_clkgt_dff_0.clkgt | non-transparent_hold_(switchover_from_slave_latch_hold_(transparent)) | internal_flop | -
Hold Violation | min_delay_qcc | 1489 | C-L | ssg0p675vn40c | -4.269 | PhyClk | XTx_Base.Xtx_core.XFE.Xfifo.Xfifo_core.XIgrp_clkgt_dff_0.XIdff_dat[2].XMPI98.GATE | XTx_Base.Xtx_core.XFE.Xfifo.Xfifo_core.XIgrp_clkgt_dff_0.clkgt | non-transparent_hold_(switchover_from_slave_latch_hold_(transparent)) | internal_flop | -
Hold Violation | min_delay_qcc | 1490 | C-L | ssg0p675vn40c | -4.269 | PhyClk | XTx_Base.Xtx_core.XFE.Xfifo.Xfifo_core.XIgrp_clkgt_dff_0.XIdff_dat[1].XMPI98.GATE | XTx_Base.Xtx_core.XFE.Xfifo.Xfifo_core.XIgrp_clkgt_dff_0.clkgt | non-transparent_hold_(switchover_from_slave_latch_hold_(transparent)) | internal_flop | -
Hold Violation | min_delay_qcc | 1492 | C-L | ssg0p675vn40c | -4.269 | PhyClk | XTx_Base.Xtx_core.XFE.Xfifo.Xfifo_core.XIgrp_clkgt_dff_0.XIdff_dat[14].XMPI98.GATE | XTx_Base.Xtx_core.XFE.Xfifo.Xfifo_core.XIgrp_clkgt_dff_0.clkgt | non-transparent_hold_(switchover_from_slave_latch_hold_(transparent)) | internal_flop | -
Hold Violation | min_delay_qcc | 1493 | C-L | ssg0p675vn40c | -4.269 | PhyClk | XTx_Base.Xtx_core.XFE.Xfifo.Xfifo_core.XIgrp_clkgt_dff_0.XIdff_dat[13].XMPI98.GATE | XTx_Base.Xtx_core.XFE.Xfifo.Xfifo_core.XIgrp_clkgt_dff_0.clkgt | non-transparent_hold_(switchover_from_slave_latch_hold_(transparent)) | internal_flop | -
Hold Violation | min_delay_qcc | 1494 | C-L | ssg0p675vn40c | -4.269 | PhyClk | XTx_Base.Xtx_core.XFE.Xfifo.Xfifo_core.XIgrp_clkgt_dff_0.XIdff_dat[12].XMPI98.GATE | XTx_Base.Xtx_core.XFE.Xfifo.Xfifo_core.XIgrp_clkgt_dff_0.clkgt | non-transparent_hold_(switchover_from_slave_latch_hold_(transparent)) | internal_flop | -
Hold Violation | min_delay_qcc | 1495 | C-L | ssg0p675vn40c | -4.269 | PhyClk | XTx_Base.Xtx_core.XFE.Xfifo.Xfifo_core.XIgrp_clkgt_dff_0.XIdff_dat[11].XMPI98.GATE | XTx_Base.Xtx_core.XFE.Xfifo.Xfifo_core.XIgrp_clkgt_dff_0.clkgt | non-transparent_hold_(switchover_from_slave_latch_hold_(transparent)) | internal_flop | -
Hold Violation | min_delay_qcc | 1496 | C-L | ssg0p675vn40c | -4.269 | PhyClk | XTx_Base.Xtx_core.XFE.Xfifo.Xfifo_core.XIgrp_clkgt_dff_0.XIdff_dat[10].XMPI98.GATE | XTx_Base.Xtx_core.XFE.Xfifo.Xfifo_core.XIgrp_clkgt_dff_0.clkgt | non-transparent_hold_(switchover_from_slave_latch_hold_(transparent)) | internal_flop | -
Hold Violation | min_delay_qcc | 1497 | C-L | ssg0p675vn40c | -4.269 | PhyClk | XTx_Base.Xtx_core.XFE.Xfifo.Xfifo_core.XIgrp_clkgt_dff_0.XIdff_dat[0].XMPI98.GATE | XTx_Base.Xtx_core.XFE.Xfifo.Xfifo_core.XIgrp_clkgt_dff_0.clkgt | non-transparent_hold_(switchover_from_slave_latch_hold_(transparent)) | internal_flop | -
Hold Violation | min_delay_qcc | 1423 | C-L | ssg0p675vn40c | -4.268 | PhyClk | XTx_Base.Xtx_core.XFE.Xfifo.Xfifo_core.XIgrp_clkgt_dff_2.XIdff_dat[15].XMPI98.GATE | XTx_Base.Xtx_core.XFE.Xfifo.Xfifo_core.XIgrp_clkgt_dff_2.clkgt | non-transparent_hold_(switchover_from_slave_latch_hold_(transparent)) | internal_flop | -
Hold Violation | min_delay_qcc | 1457 | C-L | ssg0p675vn40c | -4.268 | PhyClk | XTx_Base.Xtx_core.XFE.Xfifo.Xfifo_core.XIgrp_clkgt_dff_1.XIdff_dat[15].XMPI98.GATE | XTx_Base.Xtx_core.XFE.Xfifo.Xfifo_core.XIgrp_clkgt_dff_1.clkgt | non-transparent_hold_(switchover_from_slave_latch_hold_(transparent)) | internal_flop | -
Hold Violation | min_delay_qcc | 1491 | C-L | ssg0p675vn40c | -4.268 | PhyClk | XTx_Base.Xtx_core.XFE.Xfifo.Xfifo_core.XIgrp_clkgt_dff_0.XIdff_dat[15].XMPI98.GATE | XTx_Base.Xtx_core.XFE.Xfifo.Xfifo_core.XIgrp_clkgt_dff_0.clkgt | non-transparent_hold_(switchover_from_slave_latch_hold_(transparent)) | internal_flop | -
Hold Violation | min_delay_qcc | 1410 | C-L | ssg0p675v125c | -3.648 | PhyClk | XTx_Base.Xtx_core.XFE.Xfifo.Xfifo_core.XIgrp_clkgt_dff_1.XIclkgt.XMNI99A.GATE | XTx_Base.Xtx_core.XFE.Xfifo.WrClk_buf | latch_hold_(transparent) | flop_to_latch | WNS (Worst Negative Slack)
Hold Violation | min_delay_qcc | 1406 | C-L | ssg0p675v125c | -3.473 | PhyClk | XTx_Base.Xtx_core.XFE.Xfifo.Xfifo_core.XIgrp_clkgt_dff_2.XIclkgt.XMNI99A.GATE | XTx_Base.Xtx_core.XFE.Xfifo.WrClk_buf | latch_hold_(transparent) | flop_to_latch | -
Hold Violation | min_delay_qcc | 1414 | C-L | ssg0p675v125c | -2.93 | PhyClk | XTx_Base.Xtx_core.XFE.Xfifo.Xfifo_core.XIgrp_clkgt_dff_0.XIclkgt.XMNI99A.GATE | XTx_Base.Xtx_core.XFE.Xfifo.WrClk_buf | latch_hold_(transparent) | flop_to_latch | -
Hold Violation | min_delay_qcc | 1485 | C-L | ssg0p675v125c | -2.276 | PhyClk | XTx_Base.Xtx_core.XFE.Xfifo.Xfifo_core.XIgrp_clkgt_dff_1.XIdff_dat[15].XMNI98.GATE | XTx_Base.Xtx_core.XFE.Xfifo.Xfifo_core.XIgrp_clkgt_dff_1.XIdff_dat[15].CKM | non-transparent_hold_(switchover_from_slave_latch_hold_(transparent)) | internal_flop | -
Hold Violation | min_delay_qcc | 1519 | C-L | ssg0p675v125c | -2.276 | PhyClk | XTx_Base.Xtx_core.XFE.Xfifo.Xfifo_core.XIgrp_clkgt_dff_0.XIdff_dat[15].XMNI98.GATE | XTx_Base.Xtx_core.XFE.Xfifo.Xfifo_core.XIgrp_clkgt_dff_0.XIdff_dat[15].CKM | non-transparent_hold_(switchover_from_slave_latch_hold_(transparent)) | internal_flop | -
Hold Violation | min_delay_qcc | 1442 | C-L | ssg0p675v125c | -2.275 | PhyClk | XTx_Base.Xtx_core.XFE.Xfifo.Xfifo_core.XIgrp_clkgt_dff_2.XIdff_dat[9].XMNI98.GATE | XTx_Base.Xtx_core.XFE.Xfifo.Xfifo_core.XIgrp_clkgt_dff_2.XIdff_dat[9].CKM | non-transparent_hold_(switchover_from_slave_latch_hold_(transparent)) | internal_flop | -
Hold Violation | min_delay_qcc | 1443 | C-L | ssg0p675v125c | -2.275 | PhyClk | XTx_Base.Xtx_core.XFE.Xfifo.Xfifo_core.XIgrp_clkgt_dff_2.XIdff_dat[8].XMNI98.GATE | XTx_Base.Xtx_core.XFE.Xfifo.Xfifo_core.XIgrp_clkgt_dff_2.XIdff_dat[8].CKM | non-transparent_hold_(switchover_from_slave_latch_hold_(transparent)) | internal_flop | -
Hold Violation | min_delay_qcc | 1444 | C-L | ssg0p675v125c | -2.275 | PhyClk | XTx_Base.Xtx_core.XFE.Xfifo.Xfifo_core.XIgrp_clkgt_dff_2.XIdff_dat[7].XMNI98.GATE | XTx_Base.Xtx_core.XFE.Xfifo.Xfifo_core.XIgrp_clkgt_dff_2.XIdff_dat[7].CKM | non-transparent_hold_(switchover_from_slave_latch_hold_(transparent)) | internal_flop | -
Hold Violation | min_delay_qcc | 1445 | C-L | ssg0p675v125c | -2.275 | PhyClk | XTx_Base.Xtx_core.XFE.Xfifo.Xfifo_core.XIgrp_clkgt_dff_2.XIdff_dat[6].XMNI98.GATE | XTx_Base.Xtx_core.XFE.Xfifo.Xfifo_core.XIgrp_clkgt_dff_2.XIdff_dat[6].CKM | non-transparent_hold_(switchover_from_slave_latch_hold_(transparent)) | internal_flop | -
Hold Violation | min_delay_qcc | 1446 | C-L | ssg0p675v125c | -2.275 | PhyClk | XTx_Base.Xtx_core.XFE.Xfifo.Xfifo_core.XIgrp_clkgt_dff_2.XIdff_dat[5].XMNI98.GATE | XTx_Base.Xtx_core.XFE.Xfifo.Xfifo_core.XIgrp_clkgt_dff_2.XIdff_dat[5].CKM | non-transparent_hold_(switchover_from_slave_latch_hold_(transparent)) | internal_flop | -
Hold Violation | min_delay_qcc | 1447 | C-L | ssg0p675v125c | -2.275 | PhyClk | XTx_Base.Xtx_core.XFE.Xfifo.Xfifo_core.XIgrp_clkgt_dff_2.XIdff_dat[4].XMNI98.GATE | XTx_Base.Xtx_core.XFE.Xfifo.Xfifo_core.XIgrp_clkgt_dff_2.XIdff_dat[4].CKM | non-transparent_hold_(switchover_from_slave_latch_hold_(transparent)) | internal_flop | -
Hold Violation | min_delay_qcc | 1448 | C-L | ssg0p675v125c | -2.275 | PhyClk | XTx_Base.Xtx_core.XFE.Xfifo.Xfifo_core.XIgrp_clkgt_dff_2.XIdff_dat[3].XMNI98.GATE | XTx_Base.Xtx_core.XFE.Xfifo.Xfifo_core.XIgrp_clkgt_dff_2.XIdff_dat[3].CKM | non-transparent_hold_(switchover_from_slave_latch_hold_(transparent)) | internal_flop | -
Hold Violation | min_delay_qcc | 1449 | C-L | ssg0p675v125c | -2.275 | PhyClk | XTx_Base.Xtx_core.XFE.Xfifo.Xfifo_core.XIgrp_clkgt_dff_2.XIdff_dat[2].XMNI98.GATE | XTx_Base.Xtx_core.XFE.Xfifo.Xfifo_core.XIgrp_clkgt_dff_2.XIdff_dat[2].CKM | non-transparent_hold_(switchover_from_slave_latch_hold_(transparent)) | internal_flop | -
Hold Violation | min_delay_qcc | 1450 | C-L | ssg0p675v125c | -2.275 | PhyClk | XTx_Base.Xtx_core.XFE.Xfifo.Xfifo_core.XIgrp_clkgt_dff_2.XIdff_dat[1].XMNI98.GATE | XTx_Base.Xtx_core.XFE.Xfifo.Xfifo_core.XIgrp_clkgt_dff_2.XIdff_dat[1].CKM | non-transparent_hold_(switchover_from_slave_latch_hold_(transparent)) | internal_flop | -
Hold Violation | min_delay_qcc | 1452 | C-L | ssg0p675v125c | -2.275 | PhyClk | XTx_Base.Xtx_core.XFE.Xfifo.Xfifo_core.XIgrp_clkgt_dff_2.XIdff_dat[14].XMNI98.GATE | XTx_Base.Xtx_core.XFE.Xfifo.Xfifo_core.XIgrp_clkgt_dff_2.XIdff_dat[14].CKM | non-transparent_hold_(switchover_from_slave_latch_hold_(transparent)) | internal_flop | -
Hold Violation | min_delay_qcc | 1453 | C-L | ssg0p675v125c | -2.275 | PhyClk | XTx_Base.Xtx_core.XFE.Xfifo.Xfifo_core.XIgrp_clkgt_dff_2.XIdff_dat[13].XMNI98.GATE | XTx_Base.Xtx_core.XFE.Xfifo.Xfifo_core.XIgrp_clkgt_dff_2.XIdff_dat[13].CKM | non-transparent_hold_(switchover_from_slave_latch_hold_(transparent)) | internal_flop | -
Hold Violation | min_delay_qcc | 1454 | C-L | ssg0p675v125c | -2.275 | PhyClk | XTx_Base.Xtx_core.XFE.Xfifo.Xfifo_core.XIgrp_clkgt_dff_2.XIdff_dat[12].XMNI98.GATE | XTx_Base.Xtx_core.XFE.Xfifo.Xfifo_core.XIgrp_clkgt_dff_2.XIdff_dat[12].CKM | non-transparent_hold_(switchover_from_slave_latch_hold_(transparent)) | internal_flop | -
Hold Violation | min_delay_qcc | 1455 | C-L | ssg0p675v125c | -2.275 | PhyClk | XTx_Base.Xtx_core.XFE.Xfifo.Xfifo_core.XIgrp_clkgt_dff_2.XIdff_dat[11].XMNI98.GATE | XTx_Base.Xtx_core.XFE.Xfifo.Xfifo_core.XIgrp_clkgt_dff_2.XIdff_dat[11].CKM | non-transparent_hold_(switchover_from_slave_latch_hold_(transparent)) | internal_flop | -
Hold Violation | min_delay_qcc | 1456 | C-L | ssg0p675v125c | -2.275 | PhyClk | XTx_Base.Xtx_core.XFE.Xfifo.Xfifo_core.XIgrp_clkgt_dff_2.XIdff_dat[10].XMNI98.GATE | XTx_Base.Xtx_core.XFE.Xfifo.Xfifo_core.XIgrp_clkgt_dff_2.XIdff_dat[10].CKM | non-transparent_hold_(switchover_from_slave_latch_hold_(transparent)) | internal_flop | -
Hold Violation | min_delay_qcc | 1457 | C-L | ssg0p675v125c | -2.275 | PhyClk | XTx_Base.Xtx_core.XFE.Xfifo.Xfifo_core.XIgrp_clkgt_dff_2.XIdff_dat[0].XMNI98.GATE | XTx_Base.Xtx_core.XFE.Xfifo.Xfifo_core.XIgrp_clkgt_dff_2.XIdff_dat[0].CKM | non-transparent_hold_(switchover_from_slave_latch_hold_(transparent)) | internal_flop | -
Hold Violation | min_delay_qcc | 1476 | C-L | ssg0p675v125c | -2.275 | PhyClk | XTx_Base.Xtx_core.XFE.Xfifo.Xfifo_core.XIgrp_clkgt_dff_1.XIdff_dat[9].XMNI98.GATE | XTx_Base.Xtx_core.XFE.Xfifo.Xfifo_core.XIgrp_clkgt_dff_1.XIdff_dat[9].CKM | non-transparent_hold_(switchover_from_slave_latch_hold_(transparent)) | internal_flop | -
Hold Violation | min_delay_qcc | 1477 | C-L | ssg0p675v125c | -2.275 | PhyClk | XTx_Base.Xtx_core.XFE.Xfifo.Xfifo_core.XIgrp_clkgt_dff_1.XIdff_dat[8].XMNI98.GATE | XTx_Base.Xtx_core.XFE.Xfifo.Xfifo_core.XIgrp_clkgt_dff_1.XIdff_dat[8].CKM | non-transparent_hold_(switchover_from_slave_latch_hold_(transparent)) | internal_flop | -
Hold Violation | min_delay_qcc | 1478 | C-L | ssg0p675v125c | -2.275 | PhyClk | XTx_Base.Xtx_core.XFE.Xfifo.Xfifo_core.XIgrp_clkgt_dff_1.XIdff_dat[7].XMNI98.GATE | XTx_Base.Xtx_core.XFE.Xfifo.Xfifo_core.XIgrp_clkgt_dff_1.XIdff_dat[7].CKM | non-transparent_hold_(switchover_from_slave_latch_hold_(transparent)) | internal_flop | -
Hold Violation | min_delay_qcc | 1479 | C-L | ssg0p675v125c | -2.275 | PhyClk | XTx_Base.Xtx_core.XFE.Xfifo.Xfifo_core.XIgrp_clkgt_dff_1.XIdff_dat[6].XMNI98.GATE | XTx_Base.Xtx_core.XFE.Xfifo.Xfifo_core.XIgrp_clkgt_dff_1.XIdff_dat[6].CKM | non-transparent_hold_(switchover_from_slave_latch_hold_(transparent)) | internal_flop | -
Hold Violation | min_delay_qcc | 1480 | C-L | ssg0p675v125c | -2.275 | PhyClk | XTx_Base.Xtx_core.XFE.Xfifo.Xfifo_core.XIgrp_clkgt_dff_1.XIdff_dat[5].XMNI98.GATE | XTx_Base.Xtx_core.XFE.Xfifo.Xfifo_core.XIgrp_clkgt_dff_1.XIdff_dat[5].CKM | non-transparent_hold_(switchover_from_slave_latch_hold_(transparent)) | internal_flop | -
Hold Violation | min_delay_qcc | 1481 | C-L | ssg0p675v125c | -2.275 | PhyClk | XTx_Base.Xtx_core.XFE.Xfifo.Xfifo_core.XIgrp_clkgt_dff_1.XIdff_dat[4].XMNI98.GATE | XTx_Base.Xtx_core.XFE.Xfifo.Xfifo_core.XIgrp_clkgt_dff_1.XIdff_dat[4].CKM | non-transparent_hold_(switchover_from_slave_latch_hold_(transparent)) | internal_flop | -
Hold Violation | min_delay_qcc | 1482 | C-L | ssg0p675v125c | -2.275 | PhyClk | XTx_Base.Xtx_core.XFE.Xfifo.Xfifo_core.XIgrp_clkgt_dff_1.XIdff_dat[3].XMNI98.GATE | XTx_Base.Xtx_core.XFE.Xfifo.Xfifo_core.XIgrp_clkgt_dff_1.XIdff_dat[3].CKM | non-transparent_hold_(switchover_from_slave_latch_hold_(transparent)) | internal_flop | -
Hold Violation | min_delay_qcc | 1483 | C-L | ssg0p675v125c | -2.275 | PhyClk | XTx_Base.Xtx_core.XFE.Xfifo.Xfifo_core.XIgrp_clkgt_dff_1.XIdff_dat[2].XMNI98.GATE | XTx_Base.Xtx_core.XFE.Xfifo.Xfifo_core.XIgrp_clkgt_dff_1.XIdff_dat[2].CKM | non-transparent_hold_(switchover_from_slave_latch_hold_(transparent)) | internal_flop | -
Hold Violation | min_delay_qcc | 1484 | C-L | ssg0p675v125c | -2.275 | PhyClk | XTx_Base.Xtx_core.XFE.Xfifo.Xfifo_core.XIgrp_clkgt_dff_1.XIdff_dat[1].XMNI98.GATE | XTx_Base.Xtx_core.XFE.Xfifo.Xfifo_core.XIgrp_clkgt_dff_1.XIdff_dat[1].CKM | non-transparent_hold_(switchover_from_slave_latch_hold_(transparent)) | internal_flop | -
Hold Violation | min_delay_qcc | 1486 | C-L | ssg0p675v125c | -2.275 | PhyClk | XTx_Base.Xtx_core.XFE.Xfifo.Xfifo_core.XIgrp_clkgt_dff_1.XIdff_dat[14].XMNI98.GATE | XTx_Base.Xtx_core.XFE.Xfifo.Xfifo_core.XIgrp_clkgt_dff_1.XIdff_dat[14].CKM | non-transparent_hold_(switchover_from_slave_latch_hold_(transparent)) | internal_flop | -
Hold Violation | min_delay_qcc | 1487 | C-L | ssg0p675v125c | -2.275 | PhyClk | XTx_Base.Xtx_core.XFE.Xfifo.Xfifo_core.XIgrp_clkgt_dff_1.XIdff_dat[13].XMNI98.GATE | XTx_Base.Xtx_core.XFE.Xfifo.Xfifo_core.XIgrp_clkgt_dff_1.XIdff_dat[13].CKM | non-transparent_hold_(switchover_from_slave_latch_hold_(transparent)) | internal_flop | -
Hold Violation | min_delay_qcc | 1488 | C-L | ssg0p675v125c | -2.275 | PhyClk | XTx_Base.Xtx_core.XFE.Xfifo.Xfifo_core.XIgrp_clkgt_dff_1.XIdff_dat[12].XMNI98.GATE | XTx_Base.Xtx_core.XFE.Xfifo.Xfifo_core.XIgrp_clkgt_dff_1.XIdff_dat[12].CKM | non-transparent_hold_(switchover_from_slave_latch_hold_(transparent)) | internal_flop | -
Hold Violation | min_delay_qcc | 1489 | C-L | ssg0p675v125c | -2.275 | PhyClk | XTx_Base.Xtx_core.XFE.Xfifo.Xfifo_core.XIgrp_clkgt_dff_1.XIdff_dat[11].XMNI98.GATE | XTx_Base.Xtx_core.XFE.Xfifo.Xfifo_core.XIgrp_clkgt_dff_1.XIdff_dat[11].CKM | non-transparent_hold_(switchover_from_slave_latch_hold_(transparent)) | internal_flop | -
Hold Violation | min_delay_qcc | 1490 | C-L | ssg0p675v125c | -2.275 | PhyClk | XTx_Base.Xtx_core.XFE.Xfifo.Xfifo_core.XIgrp_clkgt_dff_1.XIdff_dat[10].XMNI98.GATE | XTx_Base.Xtx_core.XFE.Xfifo.Xfifo_core.XIgrp_clkgt_dff_1.XIdff_dat[10].CKM | non-transparent_hold_(switchover_from_slave_latch_hold_(transparent)) | internal_flop | -
Hold Violation | min_delay_qcc | 1491 | C-L | ssg0p675v125c | -2.275 | PhyClk | XTx_Base.Xtx_core.XFE.Xfifo.Xfifo_core.XIgrp_clkgt_dff_1.XIdff_dat[0].XMNI98.GATE | XTx_Base.Xtx_core.XFE.Xfifo.Xfifo_core.XIgrp_clkgt_dff_1.XIdff_dat[0].CKM | non-transparent_hold_(switchover_from_slave_latch_hold_(transparent)) | internal_flop | -
Hold Violation | min_delay_qcc | 1510 | C-L | ssg0p675v125c | -2.275 | PhyClk | XTx_Base.Xtx_core.XFE.Xfifo.Xfifo_core.XIgrp_clkgt_dff_0.XIdff_dat[9].XMNI98.GATE | XTx_Base.Xtx_core.XFE.Xfifo.Xfifo_core.XIgrp_clkgt_dff_0.XIdff_dat[9].CKM | non-transparent_hold_(switchover_from_slave_latch_hold_(transparent)) | internal_flop | -
Hold Violation | min_delay_qcc | 1511 | C-L | ssg0p675v125c | -2.275 | PhyClk | XTx_Base.Xtx_core.XFE.Xfifo.Xfifo_core.XIgrp_clkgt_dff_0.XIdff_dat[8].XMNI98.GATE | XTx_Base.Xtx_core.XFE.Xfifo.Xfifo_core.XIgrp_clkgt_dff_0.XIdff_dat[8].CKM | non-transparent_hold_(switchover_from_slave_latch_hold_(transparent)) | internal_flop | -
Hold Violation | min_delay_qcc | 1512 | C-L | ssg0p675v125c | -2.275 | PhyClk | XTx_Base.Xtx_core.XFE.Xfifo.Xfifo_core.XIgrp_clkgt_dff_0.XIdff_dat[7].XMNI98.GATE | XTx_Base.Xtx_core.XFE.Xfifo.Xfifo_core.XIgrp_clkgt_dff_0.XIdff_dat[7].CKM | non-transparent_hold_(switchover_from_slave_latch_hold_(transparent)) | internal_flop | -
Hold Violation | min_delay_qcc | 1513 | C-L | ssg0p675v125c | -2.275 | PhyClk | XTx_Base.Xtx_core.XFE.Xfifo.Xfifo_core.XIgrp_clkgt_dff_0.XIdff_dat[6].XMNI98.GATE | XTx_Base.Xtx_core.XFE.Xfifo.Xfifo_core.XIgrp_clkgt_dff_0.XIdff_dat[6].CKM | non-transparent_hold_(switchover_from_slave_latch_hold_(transparent)) | internal_flop | -
Hold Violation | min_delay_qcc | 1514 | C-L | ssg0p675v125c | -2.275 | PhyClk | XTx_Base.Xtx_core.XFE.Xfifo.Xfifo_core.XIgrp_clkgt_dff_0.XIdff_dat[5].XMNI98.GATE | XTx_Base.Xtx_core.XFE.Xfifo.Xfifo_core.XIgrp_clkgt_dff_0.XIdff_dat[5].CKM | non-transparent_hold_(switchover_from_slave_latch_hold_(transparent)) | internal_flop | -
Hold Violation | min_delay_qcc | 1515 | C-L | ssg0p675v125c | -2.275 | PhyClk | XTx_Base.Xtx_core.XFE.Xfifo.Xfifo_core.XIgrp_clkgt_dff_0.XIdff_dat[4].XMNI98.GATE | XTx_Base.Xtx_core.XFE.Xfifo.Xfifo_core.XIgrp_clkgt_dff_0.XIdff_dat[4].CKM | non-transparent_hold_(switchover_from_slave_latch_hold_(transparent)) | internal_flop | -
Hold Violation | min_delay_qcc | 1516 | C-L | ssg0p675v125c | -2.275 | PhyClk | XTx_Base.Xtx_core.XFE.Xfifo.Xfifo_core.XIgrp_clkgt_dff_0.XIdff_dat[3].XMNI98.GATE | XTx_Base.Xtx_core.XFE.Xfifo.Xfifo_core.XIgrp_clkgt_dff_0.XIdff_dat[3].CKM | non-transparent_hold_(switchover_from_slave_latch_hold_(transparent)) | internal_flop | -
Hold Violation | min_delay_qcc | 1517 | C-L | ssg0p675v125c | -2.275 | PhyClk | XTx_Base.Xtx_core.XFE.Xfifo.Xfifo_core.XIgrp_clkgt_dff_0.XIdff_dat[2].XMNI98.GATE | XTx_Base.Xtx_core.XFE.Xfifo.Xfifo_core.XIgrp_clkgt_dff_0.XIdff_dat[2].CKM | non-transparent_hold_(switchover_from_slave_latch_hold_(transparent)) | internal_flop | -
Hold Violation | min_delay_qcc | 1518 | C-L | ssg0p675v125c | -2.275 | PhyClk | XTx_Base.Xtx_core.XFE.Xfifo.Xfifo_core.XIgrp_clkgt_dff_0.XIdff_dat[1].XMNI98.GATE | XTx_Base.Xtx_core.XFE.Xfifo.Xfifo_core.XIgrp_clkgt_dff_0.XIdff_dat[1].CKM | non-transparent_hold_(switchover_from_slave_latch_hold_(transparent)) | internal_flop | -
Hold Violation | min_delay_qcc | 1520 | C-L | ssg0p675v125c | -2.275 | PhyClk | XTx_Base.Xtx_core.XFE.Xfifo.Xfifo_core.XIgrp_clkgt_dff_0.XIdff_dat[14].XMNI98.GATE | XTx_Base.Xtx_core.XFE.Xfifo.Xfifo_core.XIgrp_clkgt_dff_0.XIdff_dat[14].CKM | non-transparent_hold_(switchover_from_slave_latch_hold_(transparent)) | internal_flop | -
Hold Violation | min_delay_qcc | 1521 | C-L | ssg0p675v125c | -2.275 | PhyClk | XTx_Base.Xtx_core.XFE.Xfifo.Xfifo_core.XIgrp_clkgt_dff_0.XIdff_dat[13].XMNI98.GATE | XTx_Base.Xtx_core.XFE.Xfifo.Xfifo_core.XIgrp_clkgt_dff_0.XIdff_dat[13].CKM | non-transparent_hold_(switchover_from_slave_latch_hold_(transparent)) | internal_flop | -
Hold Violation | min_delay_qcc | 1522 | C-L | ssg0p675v125c | -2.275 | PhyClk | XTx_Base.Xtx_core.XFE.Xfifo.Xfifo_core.XIgrp_clkgt_dff_0.XIdff_dat[12].XMNI98.GATE | XTx_Base.Xtx_core.XFE.Xfifo.Xfifo_core.XIgrp_clkgt_dff_0.XIdff_dat[12].CKM | non-transparent_hold_(switchover_from_slave_latch_hold_(transparent)) | internal_flop | -
Hold Violation | min_delay_qcc | 1523 | C-L | ssg0p675v125c | -2.275 | PhyClk | XTx_Base.Xtx_core.XFE.Xfifo.Xfifo_core.XIgrp_clkgt_dff_0.XIdff_dat[11].XMNI98.GATE | XTx_Base.Xtx_core.XFE.Xfifo.Xfifo_core.XIgrp_clkgt_dff_0.XIdff_dat[11].CKM | non-transparent_hold_(switchover_from_slave_latch_hold_(transparent)) | internal_flop | -
Hold Violation | min_delay_qcc | 1524 | C-L | ssg0p675v125c | -2.275 | PhyClk | XTx_Base.Xtx_core.XFE.Xfifo.Xfifo_core.XIgrp_clkgt_dff_0.XIdff_dat[10].XMNI98.GATE | XTx_Base.Xtx_core.XFE.Xfifo.Xfifo_core.XIgrp_clkgt_dff_0.XIdff_dat[10].CKM | non-transparent_hold_(switchover_from_slave_latch_hold_(transparent)) | internal_flop | -
Hold Violation | min_delay_qcc | 1525 | C-L | ssg0p675v125c | -2.275 | PhyClk | XTx_Base.Xtx_core.XFE.Xfifo.Xfifo_core.XIgrp_clkgt_dff_0.XIdff_dat[0].XMNI98.GATE | XTx_Base.Xtx_core.XFE.Xfifo.Xfifo_core.XIgrp_clkgt_dff_0.XIdff_dat[0].CKM | non-transparent_hold_(switchover_from_slave_latch_hold_(transparent)) | internal_flop | -
Hold Violation | min_delay_qcc | 1451 | C-L | ssg0p675v125c | -2.272 | PhyClk | XTx_Base.Xtx_core.XFE.Xfifo.Xfifo_core.XIgrp_clkgt_dff_2.XIdff_dat[15].XMNI98.GATE | XTx_Base.Xtx_core.XFE.Xfifo.Xfifo_core.XIgrp_clkgt_dff_2.XIdff_dat[15].CKM | non-transparent_hold_(switchover_from_slave_latch_hold_(transparent)) | internal_flop | -
Hold Violation | min_delay_qcc | 1424 | C-G | ssg0p675v125c | -1.898 | PhyClk | XTx_Base.Xtx_core.XFE.Xfifo.Xfifo_core.XIgrp_clkgt_dff_2.XIclkgt.XMNI2_3.GATE | XTx_Base.Xtx_core.XFE.Xfifo.Xfifo_core.XIgrp_clkgt_dff_2.XIclkgt.CKN | gated_clock_hold | latch_to_gater | WNS (Worst Negative Slack)
Hold Violation | min_delay_qcc | 1458 | C-G | ssg0p675v125c | -1.898 | PhyClk | XTx_Base.Xtx_core.XFE.Xfifo.Xfifo_core.XIgrp_clkgt_dff_1.XIclkgt.XMNI2_3.GATE | XTx_Base.Xtx_core.XFE.Xfifo.Xfifo_core.XIgrp_clkgt_dff_1.XIclkgt.CKN | gated_clock_hold | latch_to_gater | -
Hold Violation | min_delay_qcc | 1492 | C-G | ssg0p675v125c | -1.898 | PhyClk | XTx_Base.Xtx_core.XFE.Xfifo.Xfifo_core.XIgrp_clkgt_dff_0.XIclkgt.XMNI2_3.GATE | XTx_Base.Xtx_core.XFE.Xfifo.Xfifo_core.XIgrp_clkgt_dff_0.XIclkgt.CKN | gated_clock_hold | latch_to_gater | -
Hold Violation | min_delay_qcc | 1590 | GC-L | ssg0p675vn40c | -1.038 | XTx_Base.Xtx_core.XFE.Xtx_qcc_clk0.XIinv_txclk_pre_s2d.XMNA.GATE | XTx_Base.Xtx_core.XFE.Xfifo.Xfifo_core.XIdff_RdDat_3.XMNI99.GATE | XTx_Base.Xtx_core.XFE.Xfifo.RdClk_buf_pre | non-transparent_hold_(switchover_from_slave_latch_hold_(transparent)) | internal_flop | WNS (Worst Negative Slack)
Hold Violation | min_delay_qcc | 1592 | GC-L | ssg0p675vn40c | -1.038 | XTx_Base.Xtx_core.XFE.Xtx_qcc_clk0.XIinv_txclk_pre_s2d.XMNA.GATE | XTx_Base.Xtx_core.XFE.Xfifo.Xfifo_core.XIdff_RdDat_2.XMNI99.GATE | XTx_Base.Xtx_core.XFE.Xfifo.RdClk_buf_pre | non-transparent_hold_(switchover_from_slave_latch_hold_(transparent)) | internal_flop | -
Hold Violation | min_delay_qcc | 1594 | GC-L | ssg0p675vn40c | -1.038 | XTx_Base.Xtx_core.XFE.Xtx_qcc_clk0.XIinv_txclk_pre_s2d.XMNA.GATE | XTx_Base.Xtx_core.XFE.Xfifo.Xfifo_core.XIdff_RdDat_1.XMNI99.GATE | XTx_Base.Xtx_core.XFE.Xfifo.RdClk_buf_pre | non-transparent_hold_(switchover_from_slave_latch_hold_(transparent)) | internal_flop | -
Hold Violation | min_delay_qcc | 1596 | GC-L | ssg0p675vn40c | -1.038 | XTx_Base.Xtx_core.XFE.Xtx_qcc_clk0.XIinv_txclk_pre_s2d.XMNA.GATE | XTx_Base.Xtx_core.XFE.Xfifo.Xfifo_core.XIdff_RdDat_0.XMNI99.GATE | XTx_Base.Xtx_core.XFE.Xfifo.RdClk_buf_pre | non-transparent_hold_(switchover_from_slave_latch_hold_(transparent)) | internal_flop | -
Hold Violation | min_delay_qcc | 1603 | GC-L | ssg0p675v125c | -0.903 | XTx_Base.Xtx_core.XFE.Xtx_qcc_clk0.XIinv_txclk_pre_s2d.XMNA.GATE | XTx_Base.Xtx_core.XFE.Xfifo.Xfifo_core.XIdff_RdDat_3.XMPI99.GATE | XTx_Base.Xtx_core.XFE.Xfifo.RdClk_buf_pre | non-transparent_hold_(switchover_from_slave_latch_hold_(transparent)) | internal_flop | -
Hold Violation | min_delay_qcc | 1605 | GC-L | ssg0p675v125c | -0.903 | XTx_Base.Xtx_core.XFE.Xtx_qcc_clk0.XIinv_txclk_pre_s2d.XMNA.GATE | XTx_Base.Xtx_core.XFE.Xfifo.Xfifo_core.XIdff_RdDat_2.XMPI99.GATE | XTx_Base.Xtx_core.XFE.Xfifo.RdClk_buf_pre | non-transparent_hold_(switchover_from_slave_latch_hold_(transparent)) | internal_flop | -
Hold Violation | min_delay_qcc | 1607 | GC-L | ssg0p675v125c | -0.903 | XTx_Base.Xtx_core.XFE.Xtx_qcc_clk0.XIinv_txclk_pre_s2d.XMNA.GATE | XTx_Base.Xtx_core.XFE.Xfifo.Xfifo_core.XIdff_RdDat_1.XMPI99.GATE | XTx_Base.Xtx_core.XFE.Xfifo.RdClk_buf_pre | non-transparent_hold_(switchover_from_slave_latch_hold_(transparent)) | internal_flop | -
Hold Violation | min_delay_qcc | 1609 | GC-L | ssg0p675v125c | -0.903 | XTx_Base.Xtx_core.XFE.Xtx_qcc_clk0.XIinv_txclk_pre_s2d.XMNA.GATE | XTx_Base.Xtx_core.XFE.Xfifo.Xfifo_core.XIdff_RdDat_0.XMPI99.GATE | XTx_Base.Xtx_core.XFE.Xfifo.RdClk_buf_pre | non-transparent_hold_(switchover_from_slave_latch_hold_(transparent)) | internal_flop | -
Hold Violation | min_delay_qcc | 1593 | GC-L | ffg0p825v125c | -0.38 | XTx_Base.Xtx_core.XFE.Xtx_qcc_clk0.XIinv_txclk_pre_s2d.XMNA.GATE | XTx_Base.Xtx_core.XFE.Xfifo.Xfifo_core.XIshift_left_0.XIdff.XMPI99.GATE | XTx_Base.Xtx_core.XFE.Xfifo.Xfifo_core.RdClk_buf_pre | non-transparent_hold_(switchover_from_slave_latch_hold_(transparent)) | internal_flop | WNS (Worst Negative Slack)
Hold Violation | min_delay_qcc | 1600 | GC-L | ssg0p675v125c | -0.255 | XTx_Base.Xtx_core.XFE.Xtx_qcc_clk0.XIinv_txclk_pre_s2d.XMNA.GATE | XTx_Base.Xtx_core.XFE.Xfifo.Xfifo_core.XIshift_left_0.XIdff.XMNI99.GATE | XTx_Base.Xtx_core.XFE.Xfifo.Xfifo_core.RdClk_buf_pre | non-transparent_hold_(switchover_from_slave_latch_hold_(transparent)) | internal_flop | -
Hold Violation | min_delay_qcc | 1411 | C-L | tt0p75v25c | -0.009 | PhyClk | XTx_Base.Xtx_core.XFE.Xfifo.Xfifo_core.XIdff_WrPtr_1.XMPI98.GATE | XTx_Base.Xtx_core.XFE.Xfifo.WrClk_buf | non-transparent_hold_(switchover_from_slave_latch_hold_(transparent)) | internal_flop | WNS (Worst Negative Slack)
Hold Violation | min_delay_qcc | 1410 | C-L | tt0p75v25c | -0.007 | PhyClk | XTx_Base.Xtx_core.XFE.Xfifo.Xfifo_core.XIdff_WrPtr_2.XMPI98.GATE | XTx_Base.Xtx_core.XFE.Xfifo.WrClk_buf | non-transparent_hold_(switchover_from_slave_latch_hold_(transparent)) | internal_flop | -
Hold Violation | min_delay_qcc | 1412 | C-L | tt0p75v25c | 0.163 | PhyClk | XTx_Base.Xtx_core.XFE.Xfifo.Xfifo_core.XIdff_WrPtr_0.XMPI98.GATE | XTx_Base.Xtx_core.XFE.Xfifo.WrClk_buf | non-transparent_hold_(switchover_from_slave_latch_hold_(transparent)) | internal_flop | -
Hold Violation | min_delay_qcc | 1605 | GC-L | ffg0p825v125c | 0.565 | XTx_Base.Xtx_core.XFE.Xtx_qcc_clk0.Xtx_se2diff.XI1.XMNA.GATE | XTx_Base.Xtx_core.XFE.Xtapgen.Xinv_m2latch.XMNA.GATE | XTx_Base.Xtx_core.XFE.Xtx_qcc_clk0.Xtx_se2diff.dly2 | latch_hold_(transparent) | latch_to_latch | WNS (Worst Negative Slack)
Hold Violation | min_delay_qcc | 1608 | GC-L | ffg0p825v125c | 1.088 | XTx_Base.Xtx_core.XFE.Xtx_qcc_clk90.Xtx_se2diff.XI1.XMPA.GATE | XTx_Base.Xtx_core.XFE.Xtapgen.Xinv_m1latch.XMPA.GATE | XTx_Base.Xtx_core.XFE.Xtx_qcc_clk90.Xtx_se2diff.dly2 | latch_hold_(transparent) | latch_to_latch | -
Hold Violation | min_delay_qcc | 1412 | C-L | ffg0p825vn40c | 1.321 | PhyClk | XTx_Base.Xtx_core.XFE.Xfifo.Xfifo_core.XIdff_WrPtr_2.XMNI98.GATE | XTx_Base.Xtx_core.XFE.Xfifo.Xfifo_core.XIdff_WrPtr_2.CKM | non-transparent_hold_(switchover_from_slave_latch_hold_(transparent)) | internal_flop | -
Hold Violation | min_delay_qcc | 1413 | C-L | ffg0p825vn40c | 1.322 | PhyClk | XTx_Base.Xtx_core.XFE.Xfifo.Xfifo_core.XIdff_WrPtr_1.XMNI98.GATE | XTx_Base.Xtx_core.XFE.Xfifo.Xfifo_core.XIdff_WrPtr_1.CKM | non-transparent_hold_(switchover_from_slave_latch_hold_(transparent)) | internal_flop | -
Hold Violation | min_delay_qcc | 1414 | C-L | ffg0p825vn40c | 1.35 | PhyClk | XTx_Base.Xtx_core.XFE.Xfifo.Xfifo_core.XIdff_WrPtr_0.XMNI98.GATE | XTx_Base.Xtx_core.XFE.Xfifo.Xfifo_core.XIdff_WrPtr_0.CKM | non-transparent_hold_(switchover_from_slave_latch_hold_(transparent)) | internal_flop | -
Hold Violation | min_delay_qcc | 1553 | GC-L | ffg0p825v125c | 1.623 | XTx_Base.Xtx_core.XFE.Xtx_qcc_clk0.XIinv_txclk_pre_s2d.XMPA.GATE | XTx_Base.Xtx_core.XFE.Xfifo.Xfifo_core.XIdff_RdDat_3.XMPI1.GATE | XTx_Base.Xtx_core.XFE.Xfifo.Xfifo_core.RdClk_buf_pre | master_latch_hold_(transparent) | flop_to_flop | WNS (Worst Negative Slack)
Hold Violation | min_delay_qcc | 1554 | GC-L | ffg0p825v125c | 1.623 | XTx_Base.Xtx_core.XFE.Xtx_qcc_clk0.XIinv_txclk_pre_s2d.XMPA.GATE | XTx_Base.Xtx_core.XFE.Xfifo.Xfifo_core.XIdff_RdDat_2.XMPI1.GATE | XTx_Base.Xtx_core.XFE.Xfifo.Xfifo_core.RdClk_buf_pre | master_latch_hold_(transparent) | flop_to_flop | -
Hold Violation | min_delay_qcc | 1555 | GC-L | ffg0p825v125c | 1.623 | XTx_Base.Xtx_core.XFE.Xtx_qcc_clk0.XIinv_txclk_pre_s2d.XMPA.GATE | XTx_Base.Xtx_core.XFE.Xfifo.Xfifo_core.XIdff_RdDat_1.XMPI1.GATE | XTx_Base.Xtx_core.XFE.Xfifo.Xfifo_core.RdClk_buf_pre | master_latch_hold_(transparent) | flop_to_flop | -
Hold Violation | min_delay_qcc | 1556 | GC-L | ffg0p825v125c | 1.623 | XTx_Base.Xtx_core.XFE.Xtx_qcc_clk0.XIinv_txclk_pre_s2d.XMPA.GATE | XTx_Base.Xtx_core.XFE.Xfifo.Xfifo_core.XIdff_RdDat_0.XMPI1.GATE | XTx_Base.Xtx_core.XFE.Xfifo.Xfifo_core.RdClk_buf_pre | master_latch_hold_(transparent) | flop_to_flop | -
Hold Violation | min_delay_qcc | 1408 | C-L | ffg0p825v125c | 1.712 | PhyClk | XTx_Base.Xtx_core.XFE.Xfifo.Xfifo_core.XIgrp_clkgt_dff_0.XIclkgt.XMPI99A.GATE | XTx_Base.Xtx_core.XFE.Xfifo.WrClk_buf | latch_hold_(transparent) | flop_to_latch | -
Hold Violation | min_delay_qcc | 1417 | C-G | ffg0p825v125c | 2.005 | PhyClk | XTx_Base.Xtx_core.XFE.Xfifo.Xfifo_core.XIgrp_clkgt_dff_2.XIclkgt.XMPI2.GATE | XTx_Base.Xtx_core.XFE.Xfifo.Xfifo_core.XIgrp_clkgt_dff_2.XIclkgt.CKA | gated_clock_hold | latch_to_gater | -
Hold Violation | min_delay_qcc | 1451 | C-G | ffg0p825v125c | 2.005 | PhyClk | XTx_Base.Xtx_core.XFE.Xfifo.Xfifo_core.XIgrp_clkgt_dff_1.XIclkgt.XMPI2.GATE | XTx_Base.Xtx_core.XFE.Xfifo.Xfifo_core.XIgrp_clkgt_dff_1.XIclkgt.CKA | gated_clock_hold | latch_to_gater | -
Hold Violation | min_delay_qcc | 1485 | C-G | ffg0p825v125c | 2.005 | PhyClk | XTx_Base.Xtx_core.XFE.Xfifo.Xfifo_core.XIgrp_clkgt_dff_0.XIclkgt.XMPI2.GATE | XTx_Base.Xtx_core.XFE.Xfifo.Xfifo_core.XIgrp_clkgt_dff_0.XIclkgt.CKA | gated_clock_hold | latch_to_gater | -
Hold Violation | min_delay_qcc | 1403 | C-L | ffg0p825vn40c | 2.172 | PhyClk | XTx_Base.Xtx_core.XFE.Xfifo.Xfifo_core.XIgrp_clkgt_dff_1.XIclkgt.XMPI99A.GATE | XTx_Base.Xtx_core.XFE.Xfifo.WrClk_buf | latch_hold_(transparent) | flop_to_latch | -
Hold Violation | min_delay_qcc | 1399 | C-L | ffg0p825vn40c | 2.332 | PhyClk | XTx_Base.Xtx_core.XFE.Xfifo.Xfifo_core.XIgrp_clkgt_dff_2.XIclkgt.XMPI99A.GATE | XTx_Base.Xtx_core.XFE.Xfifo.WrClk_buf | latch_hold_(transparent) | flop_to_latch | -
Hold Violation | min_delay_qcc | 1607 | GC-L | ffg0p825v125c | 2.372 | XTx_Base.Xtx_core.XFE.Xtx_qcc_clk90.Xtx_se2diff.XI1x[0].XMPA1x.GATE | XTx_Base.Xtx_core.XFE.Xtapgen.Xinv_m1latch.XMNA.GATE | XTx_Base.Xtx_core.XFE.Xtx_qcc_clk90.Xtx_se2diff.dly2x | latch_hold_(transparent) | latch_to_latch | WNS (Worst Negative Slack)
Hold Violation | min_delay_qcc | 1603 | GC-L | ffg0p825v125c | 3.015 | XTx_Base.Xtx_core.XFE.Xtx_qcc_clk0.Xtx_se2diff.XI1x[0].XMNA1x.GATE | XTx_Base.Xtx_core.XFE.Xtapgen.Xinv_m2latch.XMPA.GATE | XTx_Base.Xtx_core.XFE.Xtx_qcc_clk0.Xtx_se2diff.dly2x | latch_hold_(transparent) | latch_to_latch | -
Hold Violation | min_delay_qcc | 1570 | GC-L | ffg0p825v125c | 3.119 | XTx_Base.Xtx_core.XFE.Xtx_qcc_clk0.XIinv_txclk_pre_s2d.XMNA.GATE | XTx_Base.Xtx_core.XFE.Xfifo.Xfifo_core.XIshift_left_9.XIdff.XMNI99.GATE | XTx_Base.Xtx_core.XFE.Xfifo.Xfifo_core.RdClk_buf_pre | non-transparent_hold_(switchover_from_slave_latch_hold_(transparent)) | internal_flop | -
Hold Violation | min_delay_qcc | 1572 | GC-L | ffg0p825v125c | 3.119 | XTx_Base.Xtx_core.XFE.Xtx_qcc_clk0.XIinv_txclk_pre_s2d.XMNA.GATE | XTx_Base.Xtx_core.XFE.Xfifo.Xfifo_core.XIshift_left_8.XIdff.XMNI99.GATE | XTx_Base.Xtx_core.XFE.Xfifo.Xfifo_core.RdClk_buf_pre | non-transparent_hold_(switchover_from_slave_latch_hold_(transparent)) | internal_flop | -
Hold Violation | min_delay_qcc | 1574 | GC-L | ffg0p825v125c | 3.119 | XTx_Base.Xtx_core.XFE.Xtx_qcc_clk0.XIinv_txclk_pre_s2d.XMNA.GATE | XTx_Base.Xtx_core.XFE.Xfifo.Xfifo_core.XIshift_left_7.XIdff.XMNI99.GATE | XTx_Base.Xtx_core.XFE.Xfifo.Xfifo_core.RdClk_buf_pre | non-transparent_hold_(switchover_from_slave_latch_hold_(transparent)) | internal_flop | -
Hold Violation | min_delay_qcc | 1576 | GC-L | ffg0p825v125c | 3.119 | XTx_Base.Xtx_core.XFE.Xtx_qcc_clk0.XIinv_txclk_pre_s2d.XMNA.GATE | XTx_Base.Xtx_core.XFE.Xfifo.Xfifo_core.XIshift_left_6.XIdff.XMNI99.GATE | XTx_Base.Xtx_core.XFE.Xfifo.Xfifo_core.RdClk_buf_pre | non-transparent_hold_(switchover_from_slave_latch_hold_(transparent)) | internal_flop | -
Hold Violation | min_delay_qcc | 1578 | GC-L | ffg0p825v125c | 3.119 | XTx_Base.Xtx_core.XFE.Xtx_qcc_clk0.XIinv_txclk_pre_s2d.XMNA.GATE | XTx_Base.Xtx_core.XFE.Xfifo.Xfifo_core.XIshift_left_5.XIdff.XMNI99.GATE | XTx_Base.Xtx_core.XFE.Xfifo.Xfifo_core.RdClk_buf_pre | non-transparent_hold_(switchover_from_slave_latch_hold_(transparent)) | internal_flop | -
Hold Violation | min_delay_qcc | 1580 | GC-L | ffg0p825v125c | 3.119 | XTx_Base.Xtx_core.XFE.Xtx_qcc_clk0.XIinv_txclk_pre_s2d.XMNA.GATE | XTx_Base.Xtx_core.XFE.Xfifo.Xfifo_core.XIshift_left_4.XIdff.XMNI99.GATE | XTx_Base.Xtx_core.XFE.Xfifo.Xfifo_core.RdClk_buf_pre | non-transparent_hold_(switchover_from_slave_latch_hold_(transparent)) | internal_flop | -
Hold Violation | min_delay_qcc | 1582 | GC-L | ffg0p825v125c | 3.119 | XTx_Base.Xtx_core.XFE.Xtx_qcc_clk0.XIinv_txclk_pre_s2d.XMNA.GATE | XTx_Base.Xtx_core.XFE.Xfifo.Xfifo_core.XIshift_left_3.XIdff.XMNI99.GATE | XTx_Base.Xtx_core.XFE.Xfifo.Xfifo_core.RdClk_buf_pre | non-transparent_hold_(switchover_from_slave_latch_hold_(transparent)) | internal_flop | -
Hold Violation | min_delay_qcc | 1584 | GC-L | ffg0p825v125c | 3.119 | XTx_Base.Xtx_core.XFE.Xtx_qcc_clk0.XIinv_txclk_pre_s2d.XMNA.GATE | XTx_Base.Xtx_core.XFE.Xfifo.Xfifo_core.XIshift_left_2.XIdff.XMNI99.GATE | XTx_Base.Xtx_core.XFE.Xfifo.Xfifo_core.RdClk_buf_pre | non-transparent_hold_(switchover_from_slave_latch_hold_(transparent)) | internal_flop | -
Hold Violation | min_delay_qcc | 1586 | GC-L | ffg0p825v125c | 3.119 | XTx_Base.Xtx_core.XFE.Xtx_qcc_clk0.XIinv_txclk_pre_s2d.XMNA.GATE | XTx_Base.Xtx_core.XFE.Xfifo.Xfifo_core.XIshift_left_11.XIdff.XMNI99.GATE | XTx_Base.Xtx_core.XFE.Xfifo.Xfifo_core.RdClk_buf_pre | non-transparent_hold_(switchover_from_slave_latch_hold_(transparent)) | internal_flop | -
Hold Violation | min_delay_qcc | 1588 | GC-L | ffg0p825v125c | 3.119 | XTx_Base.Xtx_core.XFE.Xtx_qcc_clk0.XIinv_txclk_pre_s2d.XMNA.GATE | XTx_Base.Xtx_core.XFE.Xfifo.Xfifo_core.XIshift_left_10.XIdff.XMNI99.GATE | XTx_Base.Xtx_core.XFE.Xfifo.Xfifo_core.RdClk_buf_pre | non-transparent_hold_(switchover_from_slave_latch_hold_(transparent)) | internal_flop | -
Hold Violation | min_delay_qcc | 1590 | GC-L | ffg0p825v125c | 3.119 | XTx_Base.Xtx_core.XFE.Xtx_qcc_clk0.XIinv_txclk_pre_s2d.XMNA.GATE | XTx_Base.Xtx_core.XFE.Xfifo.Xfifo_core.XIshift_left_1.XIdff.XMNI99.GATE | XTx_Base.Xtx_core.XFE.Xfifo.Xfifo_core.RdClk_buf_pre | non-transparent_hold_(switchover_from_slave_latch_hold_(transparent)) | internal_flop | -
Hold Violation | min_delay_qcc | 1609 | GC-L | ffg0p825v125c | 3.909 | XTx_Base.Xtx_core.XFE.Xtx_qcc_clk90.Xtx_se2diff.XI1.XMNA.GATE | XTx_Base.Xtx_core.XFE.Xtapgen.Xinv_m3latch.XMPA.GATE | XTx_Base.Xtx_core.XFE.CK90 | latch_hold_(transparent) | latch_to_latch | -
Hold Violation | min_delay_qcc | 1409 | C-L | ffg0p825v125c | 3.921 | PhyClk | XTx_Base.Xtx_core.XFE.Xfifo.Xfifo_core.XIdff_WrPtr_1.XMPI1.GATE | XTx_Base.Xtx_core.XFE.Xfifo.WrClk_buf | master_latch_hold_(transparent) | flop_to_flop | WNS (Worst Negative Slack)
Hold Violation | min_delay_qcc | 1606 | GC-L | ffg0p825v125c | 4.023 | XTx_Base.Xtx_core.XFE.Xtx_qcc_clk90.Xtx_se2diff.XI1x[0].XMNA1x.GATE | XTx_Base.Xtx_core.XFE.Xtapgen.Xinv_m3latch.XMNA.GATE | XTx_Base.Xtx_core.XFE.CK270 | latch_hold_(transparent) | latch_to_latch | -
Hold Violation | min_delay_qcc | 1571 | GC-L | ffg0p825v125c | 4.246 | XTx_Base.Xtx_core.XFE.Xtx_qcc_clk0.XIinv_txclk_pre_s2d.XMNA.GATE | XTx_Base.Xtx_core.XFE.Xfifo.Xfifo_core.XIshift_left_9.XIdff.XMPI99.GATE | XTx_Base.Xtx_core.XFE.Xfifo.Xfifo_core.RdClk_buf_pre | non-transparent_hold_(switchover_from_slave_latch_hold_(transparent)) | internal_flop | -
Hold Violation | min_delay_qcc | 1573 | GC-L | ffg0p825v125c | 4.246 | XTx_Base.Xtx_core.XFE.Xtx_qcc_clk0.XIinv_txclk_pre_s2d.XMNA.GATE | XTx_Base.Xtx_core.XFE.Xfifo.Xfifo_core.XIshift_left_8.XIdff.XMPI99.GATE | XTx_Base.Xtx_core.XFE.Xfifo.Xfifo_core.RdClk_buf_pre | non-transparent_hold_(switchover_from_slave_latch_hold_(transparent)) | internal_flop | -
Hold Violation | min_delay_qcc | 1575 | GC-L | ffg0p825v125c | 4.246 | XTx_Base.Xtx_core.XFE.Xtx_qcc_clk0.XIinv_txclk_pre_s2d.XMNA.GATE | XTx_Base.Xtx_core.XFE.Xfifo.Xfifo_core.XIshift_left_7.XIdff.XMPI99.GATE | XTx_Base.Xtx_core.XFE.Xfifo.Xfifo_core.RdClk_buf_pre | non-transparent_hold_(switchover_from_slave_latch_hold_(transparent)) | internal_flop | -
Hold Violation | min_delay_qcc | 1577 | GC-L | ffg0p825v125c | 4.246 | XTx_Base.Xtx_core.XFE.Xtx_qcc_clk0.XIinv_txclk_pre_s2d.XMNA.GATE | XTx_Base.Xtx_core.XFE.Xfifo.Xfifo_core.XIshift_left_6.XIdff.XMPI99.GATE | XTx_Base.Xtx_core.XFE.Xfifo.Xfifo_core.RdClk_buf_pre | non-transparent_hold_(switchover_from_slave_latch_hold_(transparent)) | internal_flop | -
Hold Violation | min_delay_qcc | 1579 | GC-L | ffg0p825v125c | 4.246 | XTx_Base.Xtx_core.XFE.Xtx_qcc_clk0.XIinv_txclk_pre_s2d.XMNA.GATE | XTx_Base.Xtx_core.XFE.Xfifo.Xfifo_core.XIshift_left_5.XIdff.XMPI99.GATE | XTx_Base.Xtx_core.XFE.Xfifo.Xfifo_core.RdClk_buf_pre | non-transparent_hold_(switchover_from_slave_latch_hold_(transparent)) | internal_flop | -
Hold Violation | min_delay_qcc | 1581 | GC-L | ffg0p825v125c | 4.246 | XTx_Base.Xtx_core.XFE.Xtx_qcc_clk0.XIinv_txclk_pre_s2d.XMNA.GATE | XTx_Base.Xtx_core.XFE.Xfifo.Xfifo_core.XIshift_left_4.XIdff.XMPI99.GATE | XTx_Base.Xtx_core.XFE.Xfifo.Xfifo_core.RdClk_buf_pre | non-transparent_hold_(switchover_from_slave_latch_hold_(transparent)) | internal_flop | -
Hold Violation | min_delay_qcc | 1583 | GC-L | ffg0p825v125c | 4.246 | XTx_Base.Xtx_core.XFE.Xtx_qcc_clk0.XIinv_txclk_pre_s2d.XMNA.GATE | XTx_Base.Xtx_core.XFE.Xfifo.Xfifo_core.XIshift_left_3.XIdff.XMPI99.GATE | XTx_Base.Xtx_core.XFE.Xfifo.Xfifo_core.RdClk_buf_pre | non-transparent_hold_(switchover_from_slave_latch_hold_(transparent)) | internal_flop | -
Hold Violation | min_delay_qcc | 1585 | GC-L | ffg0p825v125c | 4.246 | XTx_Base.Xtx_core.XFE.Xtx_qcc_clk0.XIinv_txclk_pre_s2d.XMNA.GATE | XTx_Base.Xtx_core.XFE.Xfifo.Xfifo_core.XIshift_left_2.XIdff.XMPI99.GATE | XTx_Base.Xtx_core.XFE.Xfifo.Xfifo_core.RdClk_buf_pre | non-transparent_hold_(switchover_from_slave_latch_hold_(transparent)) | internal_flop | -
Hold Violation | min_delay_qcc | 1587 | GC-L | ffg0p825v125c | 4.246 | XTx_Base.Xtx_core.XFE.Xtx_qcc_clk0.XIinv_txclk_pre_s2d.XMNA.GATE | XTx_Base.Xtx_core.XFE.Xfifo.Xfifo_core.XIshift_left_11.XIdff.XMPI99.GATE | XTx_Base.Xtx_core.XFE.Xfifo.Xfifo_core.RdClk_buf_pre | non-transparent_hold_(switchover_from_slave_latch_hold_(transparent)) | internal_flop | -
Hold Violation | min_delay_qcc | 1589 | GC-L | ffg0p825v125c | 4.246 | XTx_Base.Xtx_core.XFE.Xtx_qcc_clk0.XIinv_txclk_pre_s2d.XMNA.GATE | XTx_Base.Xtx_core.XFE.Xfifo.Xfifo_core.XIshift_left_10.XIdff.XMPI99.GATE | XTx_Base.Xtx_core.XFE.Xfifo.Xfifo_core.RdClk_buf_pre | non-transparent_hold_(switchover_from_slave_latch_hold_(transparent)) | internal_flop | -
Hold Violation | min_delay_qcc | 1591 | GC-L | ffg0p825v125c | 4.246 | XTx_Base.Xtx_core.XFE.Xtx_qcc_clk0.XIinv_txclk_pre_s2d.XMNA.GATE | XTx_Base.Xtx_core.XFE.Xfifo.Xfifo_core.XIshift_left_1.XIdff.XMPI99.GATE | XTx_Base.Xtx_core.XFE.Xfifo.Xfifo_core.RdClk_buf_pre | non-transparent_hold_(switchover_from_slave_latch_hold_(transparent)) | internal_flop | -
Hold Violation | min_delay_qcc | 1404 | C-L | ffg0p825vn40c | 4.314 | PhyClk | XTx_Base.Xtx_core.XFE.Xfifo.Xfifo_core.XIdff_WrPtr_2.XMPI1.GATE | XTx_Base.Xtx_core.XFE.Xfifo.WrClk_buf | master_latch_hold_(transparent) | flop_to_flop | -
Hold Violation | min_delay_qcc | 1402 | C-L | ffg0p825vn40c | 5.175 | PhyClk | XTx_Base.Xtx_core.XFE.Xfifo.Xfifo_core.XIdff_WrPtr_2.XMNI1.GATE | XTx_Base.Xtx_core.XFE.Xfifo.WrClk_buf | master_latch_hold_(transparent) | flop_to_flop | -
Hold Violation | min_delay_qcc | 1574 | GC-L | ssg0p675v125c | 5.189 | XTx_Base.Xtx_core.XFE.Xtx_qcc_clk0.XIinv_txclk_pre_s2d.XMPA.GATE | XTx_Base.Xtx_core.XFE.Xtapgen.Xinv_d1latch.XMNA.GATE | na | latch_hold_(transparent) | flop_to_latch | -
Hold Violation | min_delay_qcc | 1398 | C-L | ffg0p825vn40c | 5.404 | PhyClk | XTx_Base.Xtx_core.XFE.Xfifo.Xfifo_core.XIdff_WrPtr_0.XMNI1.GATE | XTx_Base.Xtx_core.XFE.Xfifo.WrClk_buf | master_latch_hold_(transparent) | flop_to_flop | -
Hold Violation | min_delay_qcc | 1406 | C-L | ffg0p825vn40c | 5.839 | PhyClk | XTx_Base.Xtx_core.XFE.Xfifo.Xfifo_core.XIdff_WrPtr_1.XMNI1.GATE | XTx_Base.Xtx_core.XFE.Xfifo.WrClk_buf | master_latch_hold_(transparent) | flop_to_flop | -
Hold Violation | min_delay_qcc | 1555 | GC-L | ffg0p825vn40c | 5.874 | XTx_Base.Xtx_core.XFE.Xtx_qcc_clk0.XIinv_txclk_pre_s2d.XMPA.GATE | XTx_Base.Xtx_core.XFE.Xfifo.Xfifo_core.XIshift_left_1.XIdff.XMNI1.GATE | XTx_Base.Xtx_core.XFE.Xfifo.Xfifo_core.RdClk_buf_pre | master_latch_hold_(transparent) | flop_to_flop | WNS (Worst Negative Slack)
Hold Violation | min_delay_qcc | 1575 | GC-L | ssg0p675v125c | 6.108 | XTx_Base.Xtx_core.XFE.Xtx_qcc_clk0.XIinv_txclk_pre_s2d.XMPA.GATE | XTx_Base.Xtx_core.XFE.Xtapgen.Xinv_d1latch.XMPA.GATE | na | latch_hold_(transparent) | flop_to_latch | -
Hold Violation | min_delay_qcc | 1560 | GC-L | ffg0p825vn40c | 6.405 | XTx_Base.Xtx_core.XFE.Xtx_qcc_clk0.XIinv_txclk_pre_s2d.XMPA.GATE | XTx_Base.Xtx_core.XFE.Xfifo.Xfifo_core.XIshift_left_1.XIdff.XMPI1.GATE | XTx_Base.Xtx_core.XFE.Xfifo.Xfifo_core.RdClk_buf_pre | master_latch_hold_(transparent) | flop_to_flop | -
Hold Violation | min_delay_qcc | 1561 | GC-L | ffg0p825vn40c | 9.617 | XTx_Base.Xtx_core.XFE.Xtx_qcc_clk0.XIinv_txclk_pre_s2d.XMPA.GATE | XTx_Base.Xtx_core.XFE.Xfifo.Xfifo_core.XIdff_RdDat_3.XMNI1.GATE | XTx_Base.Xtx_core.XFE.Xfifo.Xfifo_core.RdClk_buf_pre | master_latch_hold_(transparent) | flop_to_flop | -
Hold Violation | min_delay_qcc | 1562 | GC-L | ffg0p825vn40c | 9.617 | XTx_Base.Xtx_core.XFE.Xtx_qcc_clk0.XIinv_txclk_pre_s2d.XMPA.GATE | XTx_Base.Xtx_core.XFE.Xfifo.Xfifo_core.XIdff_RdDat_2.XMNI1.GATE | XTx_Base.Xtx_core.XFE.Xfifo.Xfifo_core.RdClk_buf_pre | master_latch_hold_(transparent) | flop_to_flop | -
Hold Violation | min_delay_qcc | 1563 | GC-L | ffg0p825vn40c | 9.617 | XTx_Base.Xtx_core.XFE.Xtx_qcc_clk0.XIinv_txclk_pre_s2d.XMPA.GATE | XTx_Base.Xtx_core.XFE.Xfifo.Xfifo_core.XIdff_RdDat_1.XMNI1.GATE | XTx_Base.Xtx_core.XFE.Xfifo.Xfifo_core.RdClk_buf_pre | master_latch_hold_(transparent) | flop_to_flop | -
Hold Violation | min_delay_qcc | 1564 | GC-L | ffg0p825vn40c | 9.617 | XTx_Base.Xtx_core.XFE.Xtx_qcc_clk0.XIinv_txclk_pre_s2d.XMPA.GATE | XTx_Base.Xtx_core.XFE.Xfifo.Xfifo_core.XIdff_RdDat_0.XMNI1.GATE | XTx_Base.Xtx_core.XFE.Xfifo.Xfifo_core.RdClk_buf_pre | master_latch_hold_(transparent) | flop_to_flop | -
Hold Violation | min_delay_qcc | 1550 | GC-L | ffg0p825vn40c | 10.03 | XTx_Base.Xtx_core.XFE.Xtx_qcc_clk0.XIinv_txclk_pre_s2d.XMPA.GATE | XTx_Base.Xtx_core.XFE.Xfifo.Xfifo_core.XIshift_left_0.XIdff.XMPI1.GATE | XTx_Base.Xtx_core.XFE.Xfifo.Xfifo_core.RdClk_buf_pre | master_latch_hold_(transparent) | flop_to_flop | -
Hold Violation | min_delay_qcc | 1522 | GC-L | ffg0p825vn40c | 10.183 | XTx_Base.Xtx_core.XFE.Xtx_qcc_clk0.XIinv_txclk_pre_s2d.XMPA.GATE | XTx_Base.Xtx_core.XFE.Xfifo.Xfifo_core.XIshift_left_10.XIdff.XMPI1.GATE | XTx_Base.Xtx_core.XFE.Xfifo.Xfifo_core.RdClk_buf_pre | master_latch_hold_(transparent) | flop_to_flop | -
Hold Violation | min_delay_qcc | 1528 | GC-L | ffg0p825vn40c | 10.183 | XTx_Base.Xtx_core.XFE.Xtx_qcc_clk0.XIinv_txclk_pre_s2d.XMPA.GATE | XTx_Base.Xtx_core.XFE.Xfifo.Xfifo_core.XIshift_left_9.XIdff.XMPI1.GATE | XTx_Base.Xtx_core.XFE.Xfifo.Xfifo_core.RdClk_buf_pre | master_latch_hold_(transparent) | flop_to_flop | -
Hold Violation | min_delay_qcc | 1534 | GC-L | ffg0p825vn40c | 10.183 | XTx_Base.Xtx_core.XFE.Xtx_qcc_clk0.XIinv_txclk_pre_s2d.XMPA.GATE | XTx_Base.Xtx_core.XFE.Xfifo.Xfifo_core.XIshift_left_8.XIdff.XMPI1.GATE | XTx_Base.Xtx_core.XFE.Xfifo.Xfifo_core.RdClk_buf_pre | master_latch_hold_(transparent) | flop_to_flop | -
Hold Violation | min_delay_qcc | 1536 | GC-L | ffg0p825vn40c | 10.183 | XTx_Base.Xtx_core.XFE.Xtx_qcc_clk0.XIinv_txclk_pre_s2d.XMPA.GATE | XTx_Base.Xtx_core.XFE.Xfifo.Xfifo_core.XIshift_left_7.XIdff.XMPI1.GATE | XTx_Base.Xtx_core.XFE.Xfifo.Xfifo_core.RdClk_buf_pre | master_latch_hold_(transparent) | flop_to_flop | -
Hold Violation | min_delay_qcc | 1538 | GC-L | ffg0p825vn40c | 10.183 | XTx_Base.Xtx_core.XFE.Xtx_qcc_clk0.XIinv_txclk_pre_s2d.XMPA.GATE | XTx_Base.Xtx_core.XFE.Xfifo.Xfifo_core.XIshift_left_6.XIdff.XMPI1.GATE | XTx_Base.Xtx_core.XFE.Xfifo.Xfifo_core.RdClk_buf_pre | master_latch_hold_(transparent) | flop_to_flop | -
Hold Violation | min_delay_qcc | 1544 | GC-L | ffg0p825vn40c | 10.183 | XTx_Base.Xtx_core.XFE.Xtx_qcc_clk0.XIinv_txclk_pre_s2d.XMPA.GATE | XTx_Base.Xtx_core.XFE.Xfifo.Xfifo_core.XIshift_left_5.XIdff.XMPI1.GATE | XTx_Base.Xtx_core.XFE.Xfifo.Xfifo_core.RdClk_buf_pre | master_latch_hold_(transparent) | flop_to_flop | -
Hold Violation | min_delay_qcc | 1546 | GC-L | ffg0p825vn40c | 10.183 | XTx_Base.Xtx_core.XFE.Xtx_qcc_clk0.XIinv_txclk_pre_s2d.XMPA.GATE | XTx_Base.Xtx_core.XFE.Xfifo.Xfifo_core.XIshift_left_4.XIdff.XMPI1.GATE | XTx_Base.Xtx_core.XFE.Xfifo.Xfifo_core.RdClk_buf_pre | master_latch_hold_(transparent) | flop_to_flop | -
Hold Violation | min_delay_qcc | 1548 | GC-L | ffg0p825vn40c | 10.183 | XTx_Base.Xtx_core.XFE.Xtx_qcc_clk0.XIinv_txclk_pre_s2d.XMPA.GATE | XTx_Base.Xtx_core.XFE.Xfifo.Xfifo_core.XIshift_left_3.XIdff.XMPI1.GATE | XTx_Base.Xtx_core.XFE.Xfifo.Xfifo_core.RdClk_buf_pre | master_latch_hold_(transparent) | flop_to_flop | -
Hold Violation | min_delay_qcc | 1552 | GC-L | ffg0p825vn40c | 10.183 | XTx_Base.Xtx_core.XFE.Xtx_qcc_clk0.XIinv_txclk_pre_s2d.XMPA.GATE | XTx_Base.Xtx_core.XFE.Xfifo.Xfifo_core.XIshift_left_11.XIdff.XMPI1.GATE | XTx_Base.Xtx_core.XFE.Xfifo.Xfifo_core.RdClk_buf_pre | master_latch_hold_(transparent) | flop_to_flop | -
Hold Violation | min_delay_qcc | 1554 | GC-L | ffg0p825vn40c | 10.183 | XTx_Base.Xtx_core.XFE.Xtx_qcc_clk0.XIinv_txclk_pre_s2d.XMPA.GATE | XTx_Base.Xtx_core.XFE.Xfifo.Xfifo_core.XIshift_left_2.XIdff.XMPI1.GATE | XTx_Base.Xtx_core.XFE.Xfifo.Xfifo_core.RdClk_buf_pre | master_latch_hold_(transparent) | flop_to_flop | -
Hold Violation | min_delay_qcc | 1549 | GC-L | ffg0p825vn40c | 10.635 | XTx_Base.Xtx_core.XFE.Xtx_qcc_clk0.XIinv_txclk_pre_s2d.XMPA.GATE | XTx_Base.Xtx_core.XFE.Xfifo.Xfifo_core.XIshift_left_0.XIdff.XMNI1.GATE | XTx_Base.Xtx_core.XFE.Xfifo.Xfifo_core.RdClk_buf_pre | master_latch_hold_(transparent) | flop_to_flop | -
Hold Violation | min_delay_qcc | 1517 | GC-L | ffg0p825vn40c | 10.972 | XTx_Base.Xtx_core.XFE.Xtx_qcc_clk0.XIinv_txclk_pre_s2d.XMPA.GATE | XTx_Base.Xtx_core.XFE.Xfifo.Xfifo_core.XIshift_left_10.XIdff.XMNI1.GATE | XTx_Base.Xtx_core.XFE.Xfifo.Xfifo_core.RdClk_buf_pre | master_latch_hold_(transparent) | flop_to_flop | -
Hold Violation | min_delay_qcc | 1527 | GC-L | ffg0p825vn40c | 10.972 | XTx_Base.Xtx_core.XFE.Xtx_qcc_clk0.XIinv_txclk_pre_s2d.XMPA.GATE | XTx_Base.Xtx_core.XFE.Xfifo.Xfifo_core.XIshift_left_9.XIdff.XMNI1.GATE | XTx_Base.Xtx_core.XFE.Xfifo.Xfifo_core.RdClk_buf_pre | master_latch_hold_(transparent) | flop_to_flop | -
Hold Violation | min_delay_qcc | 1529 | GC-L | ffg0p825vn40c | 10.972 | XTx_Base.Xtx_core.XFE.Xtx_qcc_clk0.XIinv_txclk_pre_s2d.XMPA.GATE | XTx_Base.Xtx_core.XFE.Xfifo.Xfifo_core.XIshift_left_8.XIdff.XMNI1.GATE | XTx_Base.Xtx_core.XFE.Xfifo.Xfifo_core.RdClk_buf_pre | master_latch_hold_(transparent) | flop_to_flop | -
Hold Violation | min_delay_qcc | 1535 | GC-L | ffg0p825vn40c | 10.972 | XTx_Base.Xtx_core.XFE.Xtx_qcc_clk0.XIinv_txclk_pre_s2d.XMPA.GATE | XTx_Base.Xtx_core.XFE.Xfifo.Xfifo_core.XIshift_left_7.XIdff.XMNI1.GATE | XTx_Base.Xtx_core.XFE.Xfifo.Xfifo_core.RdClk_buf_pre | master_latch_hold_(transparent) | flop_to_flop | -
Hold Violation | min_delay_qcc | 1537 | GC-L | ffg0p825vn40c | 10.972 | XTx_Base.Xtx_core.XFE.Xtx_qcc_clk0.XIinv_txclk_pre_s2d.XMPA.GATE | XTx_Base.Xtx_core.XFE.Xfifo.Xfifo_core.XIshift_left_6.XIdff.XMNI1.GATE | XTx_Base.Xtx_core.XFE.Xfifo.Xfifo_core.RdClk_buf_pre | master_latch_hold_(transparent) | flop_to_flop | -
Hold Violation | min_delay_qcc | 1539 | GC-L | ffg0p825vn40c | 10.972 | XTx_Base.Xtx_core.XFE.Xtx_qcc_clk0.XIinv_txclk_pre_s2d.XMPA.GATE | XTx_Base.Xtx_core.XFE.Xfifo.Xfifo_core.XIshift_left_5.XIdff.XMNI1.GATE | XTx_Base.Xtx_core.XFE.Xfifo.Xfifo_core.RdClk_buf_pre | master_latch_hold_(transparent) | flop_to_flop | -
Hold Violation | min_delay_qcc | 1545 | GC-L | ffg0p825vn40c | 10.972 | XTx_Base.Xtx_core.XFE.Xtx_qcc_clk0.XIinv_txclk_pre_s2d.XMPA.GATE | XTx_Base.Xtx_core.XFE.Xfifo.Xfifo_core.XIshift_left_4.XIdff.XMNI1.GATE | XTx_Base.Xtx_core.XFE.Xfifo.Xfifo_core.RdClk_buf_pre | master_latch_hold_(transparent) | flop_to_flop | -
Hold Violation | min_delay_qcc | 1547 | GC-L | ffg0p825vn40c | 10.972 | XTx_Base.Xtx_core.XFE.Xtx_qcc_clk0.XIinv_txclk_pre_s2d.XMPA.GATE | XTx_Base.Xtx_core.XFE.Xfifo.Xfifo_core.XIshift_left_3.XIdff.XMNI1.GATE | XTx_Base.Xtx_core.XFE.Xfifo.Xfifo_core.RdClk_buf_pre | master_latch_hold_(transparent) | flop_to_flop | -
Hold Violation | min_delay_qcc | 1551 | GC-L | ffg0p825vn40c | 10.972 | XTx_Base.Xtx_core.XFE.Xtx_qcc_clk0.XIinv_txclk_pre_s2d.XMPA.GATE | XTx_Base.Xtx_core.XFE.Xfifo.Xfifo_core.XIshift_left_11.XIdff.XMNI1.GATE | XTx_Base.Xtx_core.XFE.Xfifo.Xfifo_core.RdClk_buf_pre | master_latch_hold_(transparent) | flop_to_flop | -
Hold Violation | min_delay_qcc | 1553 | GC-L | ffg0p825vn40c | 10.972 | XTx_Base.Xtx_core.XFE.Xtx_qcc_clk0.XIinv_txclk_pre_s2d.XMPA.GATE | XTx_Base.Xtx_core.XFE.Xfifo.Xfifo_core.XIshift_left_2.XIdff.XMNI1.GATE | XTx_Base.Xtx_core.XFE.Xfifo.Xfifo_core.RdClk_buf_pre | master_latch_hold_(transparent) | flop_to_flop | -
Hold Violation | min_delay_qcc | 1600 | GC-L | ssg0p675vn40c | 13.13 | XTx_Base.Xtx_core.XFE.Xtx_qcc_clk0.Xtx_se2diff.XI1.XMNA.GATE | XTx_Base.Xtx_core.XFE.Xtapgen.Xinv_d3latch_1.XMNA.GATE | na | latch_hold_(transparent) | latch_to_latch | WNS (Worst Negative Slack)
Hold Violation | min_delay_qcc | 1610 | GC-L | ssg0p675v125c | 14.55 | XTx_Base.Xtx_core.XFE.Xtx_qcc_clk0.Xtx_se2diff.XI1x[0].XMNA1x.GATE | XTx_Base.Xtx_core.XFE.Xtapgen.Xinv_d3latch_1.XMPA.GATE | na | latch_hold_(transparent) | latch_to_latch | WNS (Worst Negative Slack)
Filter Config
Simulation Path of dwc_ucie2phy_tx_std : |  | /slowfs/in01dwt2p046/mitran/h210-ucie-s-tsmc2p-075/int/dwc_ucie2phy_tx_std_April29th_sta_v1/report :
Default: D-O | C-O | GC-C | C-C | D-M | D-L | D-G | GC-O | D-DU | D-?

## worstSetup
timingType | PVT | sdf | pathID | slack | pathType | StartPoint | StartNet | EndPoint | EndNet | CommonNet | Constraint | TypeCheck
SETUP | ssg0p675v125c | min_delay_qcc | 1374 | -0.837 | GC-L | XTx_Base.Xtx_core.XFE.Xtx_qcc_clk0.XIinv_txclk_pre_s2d.XMNA.GATE | XTx_Base.Xtx_core.XFE.Xtx_qcc_clk0.txclk_pre_s2d_pre | XTx_Base.Xtx_core.XFE.Xfifo.Xfifo_core.XIshift_left_1.XIdff.XMPI99.GATE | XTx_Base.Xtx_core.XFE.Xfifo.Xfifo_core.XIshift_left_1.XIdff.SFB | XTx_Base.Xtx_core.XFE.Xfifo.Xfifo_core.RdClk_buf_pre | non-transparent_setup_(switchover_from_slave_latch_setup_(transparent)) | internal_flop
SETUP | ssg0p675v125c | min_delay_qcc | 1376 | -0.837 | GC-L | XTx_Base.Xtx_core.XFE.Xtx_qcc_clk0.XIinv_txclk_pre_s2d.XMNA.GATE | XTx_Base.Xtx_core.XFE.Xtx_qcc_clk0.txclk_pre_s2d_pre | XTx_Base.Xtx_core.XFE.Xfifo.Xfifo_core.XIshift_left_10.XIdff.XMPI99.GATE | XTx_Base.Xtx_core.XFE.Xfifo.Xfifo_core.XIshift_left_10.XIdff.SFB | XTx_Base.Xtx_core.XFE.Xfifo.Xfifo_core.RdClk_buf_pre | non-transparent_setup_(switchover_from_slave_latch_setup_(transparent)) | internal_flop
SETUP | ssg0p675v125c | min_delay_qcc | 1378 | -0.837 | GC-L | XTx_Base.Xtx_core.XFE.Xtx_qcc_clk0.XIinv_txclk_pre_s2d.XMNA.GATE | XTx_Base.Xtx_core.XFE.Xtx_qcc_clk0.txclk_pre_s2d_pre | XTx_Base.Xtx_core.XFE.Xfifo.Xfifo_core.XIshift_left_11.XIdff.XMPI99.GATE | XTx_Base.Xtx_core.XFE.Xfifo.Xfifo_core.XIshift_left_11.XIdff.SFB | XTx_Base.Xtx_core.XFE.Xfifo.Xfifo_core.RdClk_buf_pre | non-transparent_setup_(switchover_from_slave_latch_setup_(transparent)) | internal_flop
SETUP | ssg0p675v125c | min_delay_qcc | 1380 | -0.837 | GC-L | XTx_Base.Xtx_core.XFE.Xtx_qcc_clk0.XIinv_txclk_pre_s2d.XMNA.GATE | XTx_Base.Xtx_core.XFE.Xtx_qcc_clk0.txclk_pre_s2d_pre | XTx_Base.Xtx_core.XFE.Xfifo.Xfifo_core.XIshift_left_2.XIdff.XMPI99.GATE | XTx_Base.Xtx_core.XFE.Xfifo.Xfifo_core.XIshift_left_2.XIdff.SFB | XTx_Base.Xtx_core.XFE.Xfifo.Xfifo_core.RdClk_buf_pre | non-transparent_setup_(switchover_from_slave_latch_setup_(transparent)) | internal_flop
SETUP | ssg0p675v125c | min_delay_qcc | 1382 | -0.837 | GC-L | XTx_Base.Xtx_core.XFE.Xtx_qcc_clk0.XIinv_txclk_pre_s2d.XMNA.GATE | XTx_Base.Xtx_core.XFE.Xtx_qcc_clk0.txclk_pre_s2d_pre | XTx_Base.Xtx_core.XFE.Xfifo.Xfifo_core.XIshift_left_3.XIdff.XMPI99.GATE | XTx_Base.Xtx_core.XFE.Xfifo.Xfifo_core.XIshift_left_3.XIdff.SFB | XTx_Base.Xtx_core.XFE.Xfifo.Xfifo_core.RdClk_buf_pre | non-transparent_setup_(switchover_from_slave_latch_setup_(transparent)) | internal_flop
SETUP | ssg0p675v125c | min_delay_qcc | 1384 | -0.837 | GC-L | XTx_Base.Xtx_core.XFE.Xtx_qcc_clk0.XIinv_txclk_pre_s2d.XMNA.GATE | XTx_Base.Xtx_core.XFE.Xtx_qcc_clk0.txclk_pre_s2d_pre | XTx_Base.Xtx_core.XFE.Xfifo.Xfifo_core.XIshift_left_4.XIdff.XMPI99.GATE | XTx_Base.Xtx_core.XFE.Xfifo.Xfifo_core.XIshift_left_4.XIdff.SFB | XTx_Base.Xtx_core.XFE.Xfifo.Xfifo_core.RdClk_buf_pre | non-transparent_setup_(switchover_from_slave_latch_setup_(transparent)) | internal_flop
SETUP | ssg0p675v125c | min_delay_qcc | 1386 | -0.837 | GC-L | XTx_Base.Xtx_core.XFE.Xtx_qcc_clk0.XIinv_txclk_pre_s2d.XMNA.GATE | XTx_Base.Xtx_core.XFE.Xtx_qcc_clk0.txclk_pre_s2d_pre | XTx_Base.Xtx_core.XFE.Xfifo.Xfifo_core.XIshift_left_5.XIdff.XMPI99.GATE | XTx_Base.Xtx_core.XFE.Xfifo.Xfifo_core.XIshift_left_5.XIdff.SFB | XTx_Base.Xtx_core.XFE.Xfifo.Xfifo_core.RdClk_buf_pre | non-transparent_setup_(switchover_from_slave_latch_setup_(transparent)) | internal_flop
SETUP | ssg0p675v125c | min_delay_qcc | 1388 | -0.837 | GC-L | XTx_Base.Xtx_core.XFE.Xtx_qcc_clk0.XIinv_txclk_pre_s2d.XMNA.GATE | XTx_Base.Xtx_core.XFE.Xtx_qcc_clk0.txclk_pre_s2d_pre | XTx_Base.Xtx_core.XFE.Xfifo.Xfifo_core.XIshift_left_6.XIdff.XMPI99.GATE | XTx_Base.Xtx_core.XFE.Xfifo.Xfifo_core.XIshift_left_6.XIdff.SFB | XTx_Base.Xtx_core.XFE.Xfifo.Xfifo_core.RdClk_buf_pre | non-transparent_setup_(switchover_from_slave_latch_setup_(transparent)) | internal_flop
SETUP | ssg0p675v125c | min_delay_qcc | 1390 | -0.837 | GC-L | XTx_Base.Xtx_core.XFE.Xtx_qcc_clk0.XIinv_txclk_pre_s2d.XMNA.GATE | XTx_Base.Xtx_core.XFE.Xtx_qcc_clk0.txclk_pre_s2d_pre | XTx_Base.Xtx_core.XFE.Xfifo.Xfifo_core.XIshift_left_7.XIdff.XMPI99.GATE | XTx_Base.Xtx_core.XFE.Xfifo.Xfifo_core.XIshift_left_7.XIdff.SFB | XTx_Base.Xtx_core.XFE.Xfifo.Xfifo_core.RdClk_buf_pre | non-transparent_setup_(switchover_from_slave_latch_setup_(transparent)) | internal_flop
SETUP | ssg0p675v125c | min_delay_qcc | 1392 | -0.837 | GC-L | XTx_Base.Xtx_core.XFE.Xtx_qcc_clk0.XIinv_txclk_pre_s2d.XMNA.GATE | XTx_Base.Xtx_core.XFE.Xtx_qcc_clk0.txclk_pre_s2d_pre | XTx_Base.Xtx_core.XFE.Xfifo.Xfifo_core.XIshift_left_8.XIdff.XMPI99.GATE | XTx_Base.Xtx_core.XFE.Xfifo.Xfifo_core.XIshift_left_8.XIdff.SFB | XTx_Base.Xtx_core.XFE.Xfifo.Xfifo_core.RdClk_buf_pre | non-transparent_setup_(switchover_from_slave_latch_setup_(transparent)) | internal_flop
SETUP | ssg0p675v125c | min_delay_qcc | 1394 | -0.837 | GC-L | XTx_Base.Xtx_core.XFE.Xtx_qcc_clk0.XIinv_txclk_pre_s2d.XMNA.GATE | XTx_Base.Xtx_core.XFE.Xtx_qcc_clk0.txclk_pre_s2d_pre | XTx_Base.Xtx_core.XFE.Xfifo.Xfifo_core.XIshift_left_9.XIdff.XMPI99.GATE | XTx_Base.Xtx_core.XFE.Xfifo.Xfifo_core.XIshift_left_9.XIdff.SFB | XTx_Base.Xtx_core.XFE.Xfifo.Xfifo_core.RdClk_buf_pre | non-transparent_setup_(switchover_from_slave_latch_setup_(transparent)) | internal_flop
SETUP | ssg0p675vn40c | min_delay_qcc | 1362 | -0.791 | GC-L | XTx_Base.Xtx_core.XFE.Xtx_qcc_clk0.XIinv_txclk_pre_s2d.XMNA.GATE | XTx_Base.Xtx_core.XFE.Xtx_qcc_clk0.txclk_pre_s2d_pre | XTx_Base.Xtx_core.XFE.Xfifo.Xfifo_core.XIshift_left_1.XIdff.XMPI99.GATE | XTx_Base.Xtx_core.XFE.Xfifo.Xfifo_core.XIshift_left_1.XIdff.SFB | XTx_Base.Xtx_core.XFE.Xfifo.Xfifo_core.RdClk_buf_pre | non-transparent_setup_(switchover_from_slave_latch_setup_(transparent)) | internal_flop
SETUP | ssg0p675vn40c | min_delay_qcc | 1364 | -0.791 | GC-L | XTx_Base.Xtx_core.XFE.Xtx_qcc_clk0.XIinv_txclk_pre_s2d.XMNA.GATE | XTx_Base.Xtx_core.XFE.Xtx_qcc_clk0.txclk_pre_s2d_pre | XTx_Base.Xtx_core.XFE.Xfifo.Xfifo_core.XIshift_left_10.XIdff.XMPI99.GATE | XTx_Base.Xtx_core.XFE.Xfifo.Xfifo_core.XIshift_left_10.XIdff.SFB | XTx_Base.Xtx_core.XFE.Xfifo.Xfifo_core.RdClk_buf_pre | non-transparent_setup_(switchover_from_slave_latch_setup_(transparent)) | internal_flop
SETUP | ssg0p675vn40c | min_delay_qcc | 1366 | -0.791 | GC-L | XTx_Base.Xtx_core.XFE.Xtx_qcc_clk0.XIinv_txclk_pre_s2d.XMNA.GATE | XTx_Base.Xtx_core.XFE.Xtx_qcc_clk0.txclk_pre_s2d_pre | XTx_Base.Xtx_core.XFE.Xfifo.Xfifo_core.XIshift_left_11.XIdff.XMPI99.GATE | XTx_Base.Xtx_core.XFE.Xfifo.Xfifo_core.XIshift_left_11.XIdff.SFB | XTx_Base.Xtx_core.XFE.Xfifo.Xfifo_core.RdClk_buf_pre | non-transparent_setup_(switchover_from_slave_latch_setup_(transparent)) | internal_flop
SETUP | ssg0p675vn40c | min_delay_qcc | 1368 | -0.791 | GC-L | XTx_Base.Xtx_core.XFE.Xtx_qcc_clk0.XIinv_txclk_pre_s2d.XMNA.GATE | XTx_Base.Xtx_core.XFE.Xtx_qcc_clk0.txclk_pre_s2d_pre | XTx_Base.Xtx_core.XFE.Xfifo.Xfifo_core.XIshift_left_2.XIdff.XMPI99.GATE | XTx_Base.Xtx_core.XFE.Xfifo.Xfifo_core.XIshift_left_2.XIdff.SFB | XTx_Base.Xtx_core.XFE.Xfifo.Xfifo_core.RdClk_buf_pre | non-transparent_setup_(switchover_from_slave_latch_setup_(transparent)) | internal_flop
SETUP | ssg0p675vn40c | min_delay_qcc | 1370 | -0.791 | GC-L | XTx_Base.Xtx_core.XFE.Xtx_qcc_clk0.XIinv_txclk_pre_s2d.XMNA.GATE | XTx_Base.Xtx_core.XFE.Xtx_qcc_clk0.txclk_pre_s2d_pre | XTx_Base.Xtx_core.XFE.Xfifo.Xfifo_core.XIshift_left_3.XIdff.XMPI99.GATE | XTx_Base.Xtx_core.XFE.Xfifo.Xfifo_core.XIshift_left_3.XIdff.SFB | XTx_Base.Xtx_core.XFE.Xfifo.Xfifo_core.RdClk_buf_pre | non-transparent_setup_(switchover_from_slave_latch_setup_(transparent)) | internal_flop
SETUP | ssg0p675vn40c | min_delay_qcc | 1372 | -0.791 | GC-L | XTx_Base.Xtx_core.XFE.Xtx_qcc_clk0.XIinv_txclk_pre_s2d.XMNA.GATE | XTx_Base.Xtx_core.XFE.Xtx_qcc_clk0.txclk_pre_s2d_pre | XTx_Base.Xtx_core.XFE.Xfifo.Xfifo_core.XIshift_left_4.XIdff.XMPI99.GATE | XTx_Base.Xtx_core.XFE.Xfifo.Xfifo_core.XIshift_left_4.XIdff.SFB | XTx_Base.Xtx_core.XFE.Xfifo.Xfifo_core.RdClk_buf_pre | non-transparent_setup_(switchover_from_slave_latch_setup_(transparent)) | internal_flop
SETUP | ssg0p675vn40c | min_delay_qcc | 1374 | -0.791 | GC-L | XTx_Base.Xtx_core.XFE.Xtx_qcc_clk0.XIinv_txclk_pre_s2d.XMNA.GATE | XTx_Base.Xtx_core.XFE.Xtx_qcc_clk0.txclk_pre_s2d_pre | XTx_Base.Xtx_core.XFE.Xfifo.Xfifo_core.XIshift_left_5.XIdff.XMPI99.GATE | XTx_Base.Xtx_core.XFE.Xfifo.Xfifo_core.XIshift_left_5.XIdff.SFB | XTx_Base.Xtx_core.XFE.Xfifo.Xfifo_core.RdClk_buf_pre | non-transparent_setup_(switchover_from_slave_latch_setup_(transparent)) | internal_flop
SETUP | ssg0p675vn40c | min_delay_qcc | 1376 | -0.791 | GC-L | XTx_Base.Xtx_core.XFE.Xtx_qcc_clk0.XIinv_txclk_pre_s2d.XMNA.GATE | XTx_Base.Xtx_core.XFE.Xtx_qcc_clk0.txclk_pre_s2d_pre | XTx_Base.Xtx_core.XFE.Xfifo.Xfifo_core.XIshift_left_6.XIdff.XMPI99.GATE | XTx_Base.Xtx_core.XFE.Xfifo.Xfifo_core.XIshift_left_6.XIdff.SFB | XTx_Base.Xtx_core.XFE.Xfifo.Xfifo_core.RdClk_buf_pre | non-transparent_setup_(switchover_from_slave_latch_setup_(transparent)) | internal_flop
SETUP | ssg0p675vn40c | min_delay_qcc | 1378 | -0.791 | GC-L | XTx_Base.Xtx_core.XFE.Xtx_qcc_clk0.XIinv_txclk_pre_s2d.XMNA.GATE | XTx_Base.Xtx_core.XFE.Xtx_qcc_clk0.txclk_pre_s2d_pre | XTx_Base.Xtx_core.XFE.Xfifo.Xfifo_core.XIshift_left_7.XIdff.XMPI99.GATE | XTx_Base.Xtx_core.XFE.Xfifo.Xfifo_core.XIshift_left_7.XIdff.SFB | XTx_Base.Xtx_core.XFE.Xfifo.Xfifo_core.RdClk_buf_pre | non-transparent_setup_(switchover_from_slave_latch_setup_(transparent)) | internal_flop
SETUP | ssg0p675vn40c | min_delay_qcc | 1380 | -0.791 | GC-L | XTx_Base.Xtx_core.XFE.Xtx_qcc_clk0.XIinv_txclk_pre_s2d.XMNA.GATE | XTx_Base.Xtx_core.XFE.Xtx_qcc_clk0.txclk_pre_s2d_pre | XTx_Base.Xtx_core.XFE.Xfifo.Xfifo_core.XIshift_left_8.XIdff.XMPI99.GATE | XTx_Base.Xtx_core.XFE.Xfifo.Xfifo_core.XIshift_left_8.XIdff.SFB | XTx_Base.Xtx_core.XFE.Xfifo.Xfifo_core.RdClk_buf_pre | non-transparent_setup_(switchover_from_slave_latch_setup_(transparent)) | internal_flop
SETUP | ssg0p675vn40c | min_delay_qcc | 1382 | -0.791 | GC-L | XTx_Base.Xtx_core.XFE.Xtx_qcc_clk0.XIinv_txclk_pre_s2d.XMNA.GATE | XTx_Base.Xtx_core.XFE.Xtx_qcc_clk0.txclk_pre_s2d_pre | XTx_Base.Xtx_core.XFE.Xfifo.Xfifo_core.XIshift_left_9.XIdff.XMPI99.GATE | XTx_Base.Xtx_core.XFE.Xfifo.Xfifo_core.XIshift_left_9.XIdff.SFB | XTx_Base.Xtx_core.XFE.Xfifo.Xfifo_core.RdClk_buf_pre | non-transparent_setup_(switchover_from_slave_latch_setup_(transparent)) | internal_flop
SETUP | ssg0p675vn40c | min_delay_qcc | 1363 | 2.864 | GC-L | XTx_Base.Xtx_core.XFE.Xtx_qcc_clk0.XIinv_txclk_pre_s2d.XMNA.GATE | XTx_Base.Xtx_core.XFE.Xtx_qcc_clk0.txclk_pre_s2d_pre | XTx_Base.Xtx_core.XFE.Xfifo.Xfifo_core.XIshift_left_1.XIdff.XMNI99.GATE | XTx_Base.Xtx_core.XFE.Xfifo.Xfifo_core.XIshift_left_1.XIdff.SFB | XTx_Base.Xtx_core.XFE.Xfifo.Xfifo_core.RdClk_buf_pre | non-transparent_setup_(switchover_from_slave_latch_setup_(transparent)) | internal_flop
SETUP | ssg0p675vn40c | min_delay_qcc | 1365 | 2.864 | GC-L | XTx_Base.Xtx_core.XFE.Xtx_qcc_clk0.XIinv_txclk_pre_s2d.XMNA.GATE | XTx_Base.Xtx_core.XFE.Xtx_qcc_clk0.txclk_pre_s2d_pre | XTx_Base.Xtx_core.XFE.Xfifo.Xfifo_core.XIshift_left_10.XIdff.XMNI99.GATE | XTx_Base.Xtx_core.XFE.Xfifo.Xfifo_core.XIshift_left_10.XIdff.SFB | XTx_Base.Xtx_core.XFE.Xfifo.Xfifo_core.RdClk_buf_pre | non-transparent_setup_(switchover_from_slave_latch_setup_(transparent)) | internal_flop
SETUP | ssg0p675vn40c | min_delay_qcc | 1367 | 2.864 | GC-L | XTx_Base.Xtx_core.XFE.Xtx_qcc_clk0.XIinv_txclk_pre_s2d.XMNA.GATE | XTx_Base.Xtx_core.XFE.Xtx_qcc_clk0.txclk_pre_s2d_pre | XTx_Base.Xtx_core.XFE.Xfifo.Xfifo_core.XIshift_left_11.XIdff.XMNI99.GATE | XTx_Base.Xtx_core.XFE.Xfifo.Xfifo_core.XIshift_left_11.XIdff.SFB | XTx_Base.Xtx_core.XFE.Xfifo.Xfifo_core.RdClk_buf_pre | non-transparent_setup_(switchover_from_slave_latch_setup_(transparent)) | internal_flop
SETUP | ssg0p675vn40c | min_delay_qcc | 1369 | 2.864 | GC-L | XTx_Base.Xtx_core.XFE.Xtx_qcc_clk0.XIinv_txclk_pre_s2d.XMNA.GATE | XTx_Base.Xtx_core.XFE.Xtx_qcc_clk0.txclk_pre_s2d_pre | XTx_Base.Xtx_core.XFE.Xfifo.Xfifo_core.XIshift_left_2.XIdff.XMNI99.GATE | XTx_Base.Xtx_core.XFE.Xfifo.Xfifo_core.XIshift_left_2.XIdff.SFB | XTx_Base.Xtx_core.XFE.Xfifo.Xfifo_core.RdClk_buf_pre | non-transparent_setup_(switchover_from_slave_latch_setup_(transparent)) | internal_flop
SETUP | ssg0p675vn40c | min_delay_qcc | 1371 | 2.864 | GC-L | XTx_Base.Xtx_core.XFE.Xtx_qcc_clk0.XIinv_txclk_pre_s2d.XMNA.GATE | XTx_Base.Xtx_core.XFE.Xtx_qcc_clk0.txclk_pre_s2d_pre | XTx_Base.Xtx_core.XFE.Xfifo.Xfifo_core.XIshift_left_3.XIdff.XMNI99.GATE | XTx_Base.Xtx_core.XFE.Xfifo.Xfifo_core.XIshift_left_3.XIdff.SFB | XTx_Base.Xtx_core.XFE.Xfifo.Xfifo_core.RdClk_buf_pre | non-transparent_setup_(switchover_from_slave_latch_setup_(transparent)) | internal_flop
SETUP | ssg0p675vn40c | min_delay_qcc | 1373 | 2.864 | GC-L | XTx_Base.Xtx_core.XFE.Xtx_qcc_clk0.XIinv_txclk_pre_s2d.XMNA.GATE | XTx_Base.Xtx_core.XFE.Xtx_qcc_clk0.txclk_pre_s2d_pre | XTx_Base.Xtx_core.XFE.Xfifo.Xfifo_core.XIshift_left_4.XIdff.XMNI99.GATE | XTx_Base.Xtx_core.XFE.Xfifo.Xfifo_core.XIshift_left_4.XIdff.SFB | XTx_Base.Xtx_core.XFE.Xfifo.Xfifo_core.RdClk_buf_pre | non-transparent_setup_(switchover_from_slave_latch_setup_(transparent)) | internal_flop
SETUP | ssg0p675vn40c | min_delay_qcc | 1375 | 2.864 | GC-L | XTx_Base.Xtx_core.XFE.Xtx_qcc_clk0.XIinv_txclk_pre_s2d.XMNA.GATE | XTx_Base.Xtx_core.XFE.Xtx_qcc_clk0.txclk_pre_s2d_pre | XTx_Base.Xtx_core.XFE.Xfifo.Xfifo_core.XIshift_left_5.XIdff.XMNI99.GATE | XTx_Base.Xtx_core.XFE.Xfifo.Xfifo_core.XIshift_left_5.XIdff.SFB | XTx_Base.Xtx_core.XFE.Xfifo.Xfifo_core.RdClk_buf_pre | non-transparent_setup_(switchover_from_slave_latch_setup_(transparent)) | internal_flop
SETUP | ssg0p675vn40c | min_delay_qcc | 1377 | 2.864 | GC-L | XTx_Base.Xtx_core.XFE.Xtx_qcc_clk0.XIinv_txclk_pre_s2d.XMNA.GATE | XTx_Base.Xtx_core.XFE.Xtx_qcc_clk0.txclk_pre_s2d_pre | XTx_Base.Xtx_core.XFE.Xfifo.Xfifo_core.XIshift_left_6.XIdff.XMNI99.GATE | XTx_Base.Xtx_core.XFE.Xfifo.Xfifo_core.XIshift_left_6.XIdff.SFB | XTx_Base.Xtx_core.XFE.Xfifo.Xfifo_core.RdClk_buf_pre | non-transparent_setup_(switchover_from_slave_latch_setup_(transparent)) | internal_flop
SETUP | ssg0p675vn40c | min_delay_qcc | 1379 | 2.864 | GC-L | XTx_Base.Xtx_core.XFE.Xtx_qcc_clk0.XIinv_txclk_pre_s2d.XMNA.GATE | XTx_Base.Xtx_core.XFE.Xtx_qcc_clk0.txclk_pre_s2d_pre | XTx_Base.Xtx_core.XFE.Xfifo.Xfifo_core.XIshift_left_7.XIdff.XMNI99.GATE | XTx_Base.Xtx_core.XFE.Xfifo.Xfifo_core.XIshift_left_7.XIdff.SFB | XTx_Base.Xtx_core.XFE.Xfifo.Xfifo_core.RdClk_buf_pre | non-transparent_setup_(switchover_from_slave_latch_setup_(transparent)) | internal_flop
SETUP | ssg0p675vn40c | min_delay_qcc | 1381 | 2.864 | GC-L | XTx_Base.Xtx_core.XFE.Xtx_qcc_clk0.XIinv_txclk_pre_s2d.XMNA.GATE | XTx_Base.Xtx_core.XFE.Xtx_qcc_clk0.txclk_pre_s2d_pre | XTx_Base.Xtx_core.XFE.Xfifo.Xfifo_core.XIshift_left_8.XIdff.XMNI99.GATE | XTx_Base.Xtx_core.XFE.Xfifo.Xfifo_core.XIshift_left_8.XIdff.SFB | XTx_Base.Xtx_core.XFE.Xfifo.Xfifo_core.RdClk_buf_pre | non-transparent_setup_(switchover_from_slave_latch_setup_(transparent)) | internal_flop
SETUP | ssg0p675vn40c | min_delay_qcc | 1383 | 2.864 | GC-L | XTx_Base.Xtx_core.XFE.Xtx_qcc_clk0.XIinv_txclk_pre_s2d.XMNA.GATE | XTx_Base.Xtx_core.XFE.Xtx_qcc_clk0.txclk_pre_s2d_pre | XTx_Base.Xtx_core.XFE.Xfifo.Xfifo_core.XIshift_left_9.XIdff.XMNI99.GATE | XTx_Base.Xtx_core.XFE.Xfifo.Xfifo_core.XIshift_left_9.XIdff.SFB | XTx_Base.Xtx_core.XFE.Xfifo.Xfifo_core.RdClk_buf_pre | non-transparent_setup_(switchover_from_slave_latch_setup_(transparent)) | internal_flop
SETUP | ssg0p675v125c | min_delay_qcc | 1375 | 2.879 | GC-L | XTx_Base.Xtx_core.XFE.Xtx_qcc_clk0.XIinv_txclk_pre_s2d.XMNA.GATE | XTx_Base.Xtx_core.XFE.Xtx_qcc_clk0.txclk_pre_s2d_pre | XTx_Base.Xtx_core.XFE.Xfifo.Xfifo_core.XIshift_left_1.XIdff.XMNI99.GATE | XTx_Base.Xtx_core.XFE.Xfifo.Xfifo_core.XIshift_left_1.XIdff.SFB | XTx_Base.Xtx_core.XFE.Xfifo.Xfifo_core.RdClk_buf_pre | non-transparent_setup_(switchover_from_slave_latch_setup_(transparent)) | internal_flop
SETUP | ssg0p675v125c | min_delay_qcc | 1377 | 2.879 | GC-L | XTx_Base.Xtx_core.XFE.Xtx_qcc_clk0.XIinv_txclk_pre_s2d.XMNA.GATE | XTx_Base.Xtx_core.XFE.Xtx_qcc_clk0.txclk_pre_s2d_pre | XTx_Base.Xtx_core.XFE.Xfifo.Xfifo_core.XIshift_left_10.XIdff.XMNI99.GATE | XTx_Base.Xtx_core.XFE.Xfifo.Xfifo_core.XIshift_left_10.XIdff.SFB | XTx_Base.Xtx_core.XFE.Xfifo.Xfifo_core.RdClk_buf_pre | non-transparent_setup_(switchover_from_slave_latch_setup_(transparent)) | internal_flop
SETUP | ssg0p675v125c | min_delay_qcc | 1379 | 2.879 | GC-L | XTx_Base.Xtx_core.XFE.Xtx_qcc_clk0.XIinv_txclk_pre_s2d.XMNA.GATE | XTx_Base.Xtx_core.XFE.Xtx_qcc_clk0.txclk_pre_s2d_pre | XTx_Base.Xtx_core.XFE.Xfifo.Xfifo_core.XIshift_left_11.XIdff.XMNI99.GATE | XTx_Base.Xtx_core.XFE.Xfifo.Xfifo_core.XIshift_left_11.XIdff.SFB | XTx_Base.Xtx_core.XFE.Xfifo.Xfifo_core.RdClk_buf_pre | non-transparent_setup_(switchover_from_slave_latch_setup_(transparent)) | internal_flop
SETUP | ssg0p675v125c | min_delay_qcc | 1381 | 2.879 | GC-L | XTx_Base.Xtx_core.XFE.Xtx_qcc_clk0.XIinv_txclk_pre_s2d.XMNA.GATE | XTx_Base.Xtx_core.XFE.Xtx_qcc_clk0.txclk_pre_s2d_pre | XTx_Base.Xtx_core.XFE.Xfifo.Xfifo_core.XIshift_left_2.XIdff.XMNI99.GATE | XTx_Base.Xtx_core.XFE.Xfifo.Xfifo_core.XIshift_left_2.XIdff.SFB | XTx_Base.Xtx_core.XFE.Xfifo.Xfifo_core.RdClk_buf_pre | non-transparent_setup_(switchover_from_slave_latch_setup_(transparent)) | internal_flop
SETUP | ssg0p675v125c | min_delay_qcc | 1383 | 2.879 | GC-L | XTx_Base.Xtx_core.XFE.Xtx_qcc_clk0.XIinv_txclk_pre_s2d.XMNA.GATE | XTx_Base.Xtx_core.XFE.Xtx_qcc_clk0.txclk_pre_s2d_pre | XTx_Base.Xtx_core.XFE.Xfifo.Xfifo_core.XIshift_left_3.XIdff.XMNI99.GATE | XTx_Base.Xtx_core.XFE.Xfifo.Xfifo_core.XIshift_left_3.XIdff.SFB | XTx_Base.Xtx_core.XFE.Xfifo.Xfifo_core.RdClk_buf_pre | non-transparent_setup_(switchover_from_slave_latch_setup_(transparent)) | internal_flop
SETUP | ssg0p675v125c | min_delay_qcc | 1385 | 2.879 | GC-L | XTx_Base.Xtx_core.XFE.Xtx_qcc_clk0.XIinv_txclk_pre_s2d.XMNA.GATE | XTx_Base.Xtx_core.XFE.Xtx_qcc_clk0.txclk_pre_s2d_pre | XTx_Base.Xtx_core.XFE.Xfifo.Xfifo_core.XIshift_left_4.XIdff.XMNI99.GATE | XTx_Base.Xtx_core.XFE.Xfifo.Xfifo_core.XIshift_left_4.XIdff.SFB | XTx_Base.Xtx_core.XFE.Xfifo.Xfifo_core.RdClk_buf_pre | non-transparent_setup_(switchover_from_slave_latch_setup_(transparent)) | internal_flop
SETUP | ssg0p675v125c | min_delay_qcc | 1387 | 2.879 | GC-L | XTx_Base.Xtx_core.XFE.Xtx_qcc_clk0.XIinv_txclk_pre_s2d.XMNA.GATE | XTx_Base.Xtx_core.XFE.Xtx_qcc_clk0.txclk_pre_s2d_pre | XTx_Base.Xtx_core.XFE.Xfifo.Xfifo_core.XIshift_left_5.XIdff.XMNI99.GATE | XTx_Base.Xtx_core.XFE.Xfifo.Xfifo_core.XIshift_left_5.XIdff.SFB | XTx_Base.Xtx_core.XFE.Xfifo.Xfifo_core.RdClk_buf_pre | non-transparent_setup_(switchover_from_slave_latch_setup_(transparent)) | internal_flop
SETUP | ssg0p675v125c | min_delay_qcc | 1389 | 2.879 | GC-L | XTx_Base.Xtx_core.XFE.Xtx_qcc_clk0.XIinv_txclk_pre_s2d.XMNA.GATE | XTx_Base.Xtx_core.XFE.Xtx_qcc_clk0.txclk_pre_s2d_pre | XTx_Base.Xtx_core.XFE.Xfifo.Xfifo_core.XIshift_left_6.XIdff.XMNI99.GATE | XTx_Base.Xtx_core.XFE.Xfifo.Xfifo_core.XIshift_left_6.XIdff.SFB | XTx_Base.Xtx_core.XFE.Xfifo.Xfifo_core.RdClk_buf_pre | non-transparent_setup_(switchover_from_slave_latch_setup_(transparent)) | internal_flop
SETUP | ssg0p675v125c | min_delay_qcc | 1391 | 2.879 | GC-L | XTx_Base.Xtx_core.XFE.Xtx_qcc_clk0.XIinv_txclk_pre_s2d.XMNA.GATE | XTx_Base.Xtx_core.XFE.Xtx_qcc_clk0.txclk_pre_s2d_pre | XTx_Base.Xtx_core.XFE.Xfifo.Xfifo_core.XIshift_left_7.XIdff.XMNI99.GATE | XTx_Base.Xtx_core.XFE.Xfifo.Xfifo_core.XIshift_left_7.XIdff.SFB | XTx_Base.Xtx_core.XFE.Xfifo.Xfifo_core.RdClk_buf_pre | non-transparent_setup_(switchover_from_slave_latch_setup_(transparent)) | internal_flop
SETUP | ssg0p675v125c | min_delay_qcc | 1393 | 2.879 | GC-L | XTx_Base.Xtx_core.XFE.Xtx_qcc_clk0.XIinv_txclk_pre_s2d.XMNA.GATE | XTx_Base.Xtx_core.XFE.Xtx_qcc_clk0.txclk_pre_s2d_pre | XTx_Base.Xtx_core.XFE.Xfifo.Xfifo_core.XIshift_left_8.XIdff.XMNI99.GATE | XTx_Base.Xtx_core.XFE.Xfifo.Xfifo_core.XIshift_left_8.XIdff.SFB | XTx_Base.Xtx_core.XFE.Xfifo.Xfifo_core.RdClk_buf_pre | non-transparent_setup_(switchover_from_slave_latch_setup_(transparent)) | internal_flop
SETUP | ssg0p675v125c | min_delay_qcc | 1395 | 2.879 | GC-L | XTx_Base.Xtx_core.XFE.Xtx_qcc_clk0.XIinv_txclk_pre_s2d.XMNA.GATE | XTx_Base.Xtx_core.XFE.Xtx_qcc_clk0.txclk_pre_s2d_pre | XTx_Base.Xtx_core.XFE.Xfifo.Xfifo_core.XIshift_left_9.XIdff.XMNI99.GATE | XTx_Base.Xtx_core.XFE.Xfifo.Xfifo_core.XIshift_left_9.XIdff.SFB | XTx_Base.Xtx_core.XFE.Xfifo.Xfifo_core.RdClk_buf_pre | non-transparent_setup_(switchover_from_slave_latch_setup_(transparent)) | internal_flop
SETUP | tt0p75v25c | min_delay_qcc | 1366 | 9.662 | GC-L | XTx_Base.Xtx_core.XFE.Xtx_qcc_clk0.XIinv_txclk_pre_s2d.XMNA.GATE | XTx_Base.Xtx_core.XFE.Xtx_qcc_clk0.txclk_pre_s2d_pre | XTx_Base.Xtx_core.XFE.Xfifo.Xfifo_core.XIshift_left_1.XIdff.XMPI99.GATE | XTx_Base.Xtx_core.XFE.Xfifo.Xfifo_core.XIshift_left_1.XIdff.SFB | XTx_Base.Xtx_core.XFE.Xfifo.Xfifo_core.RdClk_buf_pre | non-transparent_setup_(switchover_from_slave_latch_setup_(transparent)) | internal_flop
SETUP | tt0p75v25c | min_delay_qcc | 1368 | 9.662 | GC-L | XTx_Base.Xtx_core.XFE.Xtx_qcc_clk0.XIinv_txclk_pre_s2d.XMNA.GATE | XTx_Base.Xtx_core.XFE.Xtx_qcc_clk0.txclk_pre_s2d_pre | XTx_Base.Xtx_core.XFE.Xfifo.Xfifo_core.XIshift_left_10.XIdff.XMPI99.GATE | XTx_Base.Xtx_core.XFE.Xfifo.Xfifo_core.XIshift_left_10.XIdff.SFB | XTx_Base.Xtx_core.XFE.Xfifo.Xfifo_core.RdClk_buf_pre | non-transparent_setup_(switchover_from_slave_latch_setup_(transparent)) | internal_flop
SETUP | tt0p75v25c | min_delay_qcc | 1370 | 9.662 | GC-L | XTx_Base.Xtx_core.XFE.Xtx_qcc_clk0.XIinv_txclk_pre_s2d.XMNA.GATE | XTx_Base.Xtx_core.XFE.Xtx_qcc_clk0.txclk_pre_s2d_pre | XTx_Base.Xtx_core.XFE.Xfifo.Xfifo_core.XIshift_left_11.XIdff.XMPI99.GATE | XTx_Base.Xtx_core.XFE.Xfifo.Xfifo_core.XIshift_left_11.XIdff.SFB | XTx_Base.Xtx_core.XFE.Xfifo.Xfifo_core.RdClk_buf_pre | non-transparent_setup_(switchover_from_slave_latch_setup_(transparent)) | internal_flop
SETUP | tt0p75v25c | min_delay_qcc | 1372 | 9.662 | GC-L | XTx_Base.Xtx_core.XFE.Xtx_qcc_clk0.XIinv_txclk_pre_s2d.XMNA.GATE | XTx_Base.Xtx_core.XFE.Xtx_qcc_clk0.txclk_pre_s2d_pre | XTx_Base.Xtx_core.XFE.Xfifo.Xfifo_core.XIshift_left_2.XIdff.XMPI99.GATE | XTx_Base.Xtx_core.XFE.Xfifo.Xfifo_core.XIshift_left_2.XIdff.SFB | XTx_Base.Xtx_core.XFE.Xfifo.Xfifo_core.RdClk_buf_pre | non-transparent_setup_(switchover_from_slave_latch_setup_(transparent)) | internal_flop
SETUP | tt0p75v25c | min_delay_qcc | 1374 | 9.662 | GC-L | XTx_Base.Xtx_core.XFE.Xtx_qcc_clk0.XIinv_txclk_pre_s2d.XMNA.GATE | XTx_Base.Xtx_core.XFE.Xtx_qcc_clk0.txclk_pre_s2d_pre | XTx_Base.Xtx_core.XFE.Xfifo.Xfifo_core.XIshift_left_3.XIdff.XMPI99.GATE | XTx_Base.Xtx_core.XFE.Xfifo.Xfifo_core.XIshift_left_3.XIdff.SFB | XTx_Base.Xtx_core.XFE.Xfifo.Xfifo_core.RdClk_buf_pre | non-transparent_setup_(switchover_from_slave_latch_setup_(transparent)) | internal_flop
SETUP | tt0p75v25c | min_delay_qcc | 1376 | 9.662 | GC-L | XTx_Base.Xtx_core.XFE.Xtx_qcc_clk0.XIinv_txclk_pre_s2d.XMNA.GATE | XTx_Base.Xtx_core.XFE.Xtx_qcc_clk0.txclk_pre_s2d_pre | XTx_Base.Xtx_core.XFE.Xfifo.Xfifo_core.XIshift_left_4.XIdff.XMPI99.GATE | XTx_Base.Xtx_core.XFE.Xfifo.Xfifo_core.XIshift_left_4.XIdff.SFB | XTx_Base.Xtx_core.XFE.Xfifo.Xfifo_core.RdClk_buf_pre | non-transparent_setup_(switchover_from_slave_latch_setup_(transparent)) | internal_flop
SETUP | tt0p75v25c | min_delay_qcc | 1378 | 9.662 | GC-L | XTx_Base.Xtx_core.XFE.Xtx_qcc_clk0.XIinv_txclk_pre_s2d.XMNA.GATE | XTx_Base.Xtx_core.XFE.Xtx_qcc_clk0.txclk_pre_s2d_pre | XTx_Base.Xtx_core.XFE.Xfifo.Xfifo_core.XIshift_left_5.XIdff.XMPI99.GATE | XTx_Base.Xtx_core.XFE.Xfifo.Xfifo_core.XIshift_left_5.XIdff.SFB | XTx_Base.Xtx_core.XFE.Xfifo.Xfifo_core.RdClk_buf_pre | non-transparent_setup_(switchover_from_slave_latch_setup_(transparent)) | internal_flop
SETUP | tt0p75v25c | min_delay_qcc | 1380 | 9.662 | GC-L | XTx_Base.Xtx_core.XFE.Xtx_qcc_clk0.XIinv_txclk_pre_s2d.XMNA.GATE | XTx_Base.Xtx_core.XFE.Xtx_qcc_clk0.txclk_pre_s2d_pre | XTx_Base.Xtx_core.XFE.Xfifo.Xfifo_core.XIshift_left_6.XIdff.XMPI99.GATE | XTx_Base.Xtx_core.XFE.Xfifo.Xfifo_core.XIshift_left_6.XIdff.SFB | XTx_Base.Xtx_core.XFE.Xfifo.Xfifo_core.RdClk_buf_pre | non-transparent_setup_(switchover_from_slave_latch_setup_(transparent)) | internal_flop
SETUP | tt0p75v25c | min_delay_qcc | 1382 | 9.662 | GC-L | XTx_Base.Xtx_core.XFE.Xtx_qcc_clk0.XIinv_txclk_pre_s2d.XMNA.GATE | XTx_Base.Xtx_core.XFE.Xtx_qcc_clk0.txclk_pre_s2d_pre | XTx_Base.Xtx_core.XFE.Xfifo.Xfifo_core.XIshift_left_7.XIdff.XMPI99.GATE | XTx_Base.Xtx_core.XFE.Xfifo.Xfifo_core.XIshift_left_7.XIdff.SFB | XTx_Base.Xtx_core.XFE.Xfifo.Xfifo_core.RdClk_buf_pre | non-transparent_setup_(switchover_from_slave_latch_setup_(transparent)) | internal_flop
SETUP | tt0p75v25c | min_delay_qcc | 1384 | 9.662 | GC-L | XTx_Base.Xtx_core.XFE.Xtx_qcc_clk0.XIinv_txclk_pre_s2d.XMNA.GATE | XTx_Base.Xtx_core.XFE.Xtx_qcc_clk0.txclk_pre_s2d_pre | XTx_Base.Xtx_core.XFE.Xfifo.Xfifo_core.XIshift_left_8.XIdff.XMPI99.GATE | XTx_Base.Xtx_core.XFE.Xfifo.Xfifo_core.XIshift_left_8.XIdff.SFB | XTx_Base.Xtx_core.XFE.Xfifo.Xfifo_core.RdClk_buf_pre | non-transparent_setup_(switchover_from_slave_latch_setup_(transparent)) | internal_flop
SETUP | tt0p75v25c | min_delay_qcc | 1386 | 9.662 | GC-L | XTx_Base.Xtx_core.XFE.Xtx_qcc_clk0.XIinv_txclk_pre_s2d.XMNA.GATE | XTx_Base.Xtx_core.XFE.Xtx_qcc_clk0.txclk_pre_s2d_pre | XTx_Base.Xtx_core.XFE.Xfifo.Xfifo_core.XIshift_left_9.XIdff.XMPI99.GATE | XTx_Base.Xtx_core.XFE.Xfifo.Xfifo_core.XIshift_left_9.XIdff.SFB | XTx_Base.Xtx_core.XFE.Xfifo.Xfifo_core.RdClk_buf_pre | non-transparent_setup_(switchover_from_slave_latch_setup_(transparent)) | internal_flop
SETUP | tt0p75v25c | min_delay_qcc | 1367 | 11.643 | GC-L | XTx_Base.Xtx_core.XFE.Xtx_qcc_clk0.XIinv_txclk_pre_s2d.XMNA.GATE | XTx_Base.Xtx_core.XFE.Xtx_qcc_clk0.txclk_pre_s2d_pre | XTx_Base.Xtx_core.XFE.Xfifo.Xfifo_core.XIshift_left_1.XIdff.XMNI99.GATE | XTx_Base.Xtx_core.XFE.Xfifo.Xfifo_core.XIshift_left_1.XIdff.SFB | XTx_Base.Xtx_core.XFE.Xfifo.Xfifo_core.RdClk_buf_pre | non-transparent_setup_(switchover_from_slave_latch_setup_(transparent)) | internal_flop
SETUP | tt0p75v25c | min_delay_qcc | 1369 | 11.643 | GC-L | XTx_Base.Xtx_core.XFE.Xtx_qcc_clk0.XIinv_txclk_pre_s2d.XMNA.GATE | XTx_Base.Xtx_core.XFE.Xtx_qcc_clk0.txclk_pre_s2d_pre | XTx_Base.Xtx_core.XFE.Xfifo.Xfifo_core.XIshift_left_10.XIdff.XMNI99.GATE | XTx_Base.Xtx_core.XFE.Xfifo.Xfifo_core.XIshift_left_10.XIdff.SFB | XTx_Base.Xtx_core.XFE.Xfifo.Xfifo_core.RdClk_buf_pre | non-transparent_setup_(switchover_from_slave_latch_setup_(transparent)) | internal_flop
SETUP | tt0p75v25c | min_delay_qcc | 1371 | 11.643 | GC-L | XTx_Base.Xtx_core.XFE.Xtx_qcc_clk0.XIinv_txclk_pre_s2d.XMNA.GATE | XTx_Base.Xtx_core.XFE.Xtx_qcc_clk0.txclk_pre_s2d_pre | XTx_Base.Xtx_core.XFE.Xfifo.Xfifo_core.XIshift_left_11.XIdff.XMNI99.GATE | XTx_Base.Xtx_core.XFE.Xfifo.Xfifo_core.XIshift_left_11.XIdff.SFB | XTx_Base.Xtx_core.XFE.Xfifo.Xfifo_core.RdClk_buf_pre | non-transparent_setup_(switchover_from_slave_latch_setup_(transparent)) | internal_flop
SETUP | tt0p75v25c | min_delay_qcc | 1373 | 11.643 | GC-L | XTx_Base.Xtx_core.XFE.Xtx_qcc_clk0.XIinv_txclk_pre_s2d.XMNA.GATE | XTx_Base.Xtx_core.XFE.Xtx_qcc_clk0.txclk_pre_s2d_pre | XTx_Base.Xtx_core.XFE.Xfifo.Xfifo_core.XIshift_left_2.XIdff.XMNI99.GATE | XTx_Base.Xtx_core.XFE.Xfifo.Xfifo_core.XIshift_left_2.XIdff.SFB | XTx_Base.Xtx_core.XFE.Xfifo.Xfifo_core.RdClk_buf_pre | non-transparent_setup_(switchover_from_slave_latch_setup_(transparent)) | internal_flop
SETUP | tt0p75v25c | min_delay_qcc | 1375 | 11.643 | GC-L | XTx_Base.Xtx_core.XFE.Xtx_qcc_clk0.XIinv_txclk_pre_s2d.XMNA.GATE | XTx_Base.Xtx_core.XFE.Xtx_qcc_clk0.txclk_pre_s2d_pre | XTx_Base.Xtx_core.XFE.Xfifo.Xfifo_core.XIshift_left_3.XIdff.XMNI99.GATE | XTx_Base.Xtx_core.XFE.Xfifo.Xfifo_core.XIshift_left_3.XIdff.SFB | XTx_Base.Xtx_core.XFE.Xfifo.Xfifo_core.RdClk_buf_pre | non-transparent_setup_(switchover_from_slave_latch_setup_(transparent)) | internal_flop
SETUP | tt0p75v25c | min_delay_qcc | 1377 | 11.643 | GC-L | XTx_Base.Xtx_core.XFE.Xtx_qcc_clk0.XIinv_txclk_pre_s2d.XMNA.GATE | XTx_Base.Xtx_core.XFE.Xtx_qcc_clk0.txclk_pre_s2d_pre | XTx_Base.Xtx_core.XFE.Xfifo.Xfifo_core.XIshift_left_4.XIdff.XMNI99.GATE | XTx_Base.Xtx_core.XFE.Xfifo.Xfifo_core.XIshift_left_4.XIdff.SFB | XTx_Base.Xtx_core.XFE.Xfifo.Xfifo_core.RdClk_buf_pre | non-transparent_setup_(switchover_from_slave_latch_setup_(transparent)) | internal_flop
SETUP | tt0p75v25c | min_delay_qcc | 1379 | 11.643 | GC-L | XTx_Base.Xtx_core.XFE.Xtx_qcc_clk0.XIinv_txclk_pre_s2d.XMNA.GATE | XTx_Base.Xtx_core.XFE.Xtx_qcc_clk0.txclk_pre_s2d_pre | XTx_Base.Xtx_core.XFE.Xfifo.Xfifo_core.XIshift_left_5.XIdff.XMNI99.GATE | XTx_Base.Xtx_core.XFE.Xfifo.Xfifo_core.XIshift_left_5.XIdff.SFB | XTx_Base.Xtx_core.XFE.Xfifo.Xfifo_core.RdClk_buf_pre | non-transparent_setup_(switchover_from_slave_latch_setup_(transparent)) | internal_flop
SETUP | tt0p75v25c | min_delay_qcc | 1381 | 11.643 | GC-L | XTx_Base.Xtx_core.XFE.Xtx_qcc_clk0.XIinv_txclk_pre_s2d.XMNA.GATE | XTx_Base.Xtx_core.XFE.Xtx_qcc_clk0.txclk_pre_s2d_pre | XTx_Base.Xtx_core.XFE.Xfifo.Xfifo_core.XIshift_left_6.XIdff.XMNI99.GATE | XTx_Base.Xtx_core.XFE.Xfifo.Xfifo_core.XIshift_left_6.XIdff.SFB | XTx_Base.Xtx_core.XFE.Xfifo.Xfifo_core.RdClk_buf_pre | non-transparent_setup_(switchover_from_slave_latch_setup_(transparent)) | internal_flop
SETUP | tt0p75v25c | min_delay_qcc | 1383 | 11.643 | GC-L | XTx_Base.Xtx_core.XFE.Xtx_qcc_clk0.XIinv_txclk_pre_s2d.XMNA.GATE | XTx_Base.Xtx_core.XFE.Xtx_qcc_clk0.txclk_pre_s2d_pre | XTx_Base.Xtx_core.XFE.Xfifo.Xfifo_core.XIshift_left_7.XIdff.XMNI99.GATE | XTx_Base.Xtx_core.XFE.Xfifo.Xfifo_core.XIshift_left_7.XIdff.SFB | XTx_Base.Xtx_core.XFE.Xfifo.Xfifo_core.RdClk_buf_pre | non-transparent_setup_(switchover_from_slave_latch_setup_(transparent)) | internal_flop
SETUP | tt0p75v25c | min_delay_qcc | 1385 | 11.643 | GC-L | XTx_Base.Xtx_core.XFE.Xtx_qcc_clk0.XIinv_txclk_pre_s2d.XMNA.GATE | XTx_Base.Xtx_core.XFE.Xtx_qcc_clk0.txclk_pre_s2d_pre | XTx_Base.Xtx_core.XFE.Xfifo.Xfifo_core.XIshift_left_8.XIdff.XMNI99.GATE | XTx_Base.Xtx_core.XFE.Xfifo.Xfifo_core.XIshift_left_8.XIdff.SFB | XTx_Base.Xtx_core.XFE.Xfifo.Xfifo_core.RdClk_buf_pre | non-transparent_setup_(switchover_from_slave_latch_setup_(transparent)) | internal_flop
SETUP | tt0p75v25c | min_delay_qcc | 1387 | 11.643 | GC-L | XTx_Base.Xtx_core.XFE.Xtx_qcc_clk0.XIinv_txclk_pre_s2d.XMNA.GATE | XTx_Base.Xtx_core.XFE.Xtx_qcc_clk0.txclk_pre_s2d_pre | XTx_Base.Xtx_core.XFE.Xfifo.Xfifo_core.XIshift_left_9.XIdff.XMNI99.GATE | XTx_Base.Xtx_core.XFE.Xfifo.Xfifo_core.XIshift_left_9.XIdff.SFB | XTx_Base.Xtx_core.XFE.Xfifo.Xfifo_core.RdClk_buf_pre | non-transparent_setup_(switchover_from_slave_latch_setup_(transparent)) | internal_flop
SETUP | ffg0p825v125c | min_delay_qcc | 1366 | 13.404 | GC-L | XTx_Base.Xtx_core.XFE.Xtx_qcc_clk0.XIinv_txclk_pre_s2d.XMNA.GATE | XTx_Base.Xtx_core.XFE.Xtx_qcc_clk0.txclk_pre_s2d_pre | XTx_Base.Xtx_core.XFE.Xfifo.Xfifo_core.XIshift_left_1.XIdff.XMPI99.GATE | XTx_Base.Xtx_core.XFE.Xfifo.Xfifo_core.XIshift_left_1.XIdff.SFB | XTx_Base.Xtx_core.XFE.Xfifo.Xfifo_core.RdClk_buf_pre | non-transparent_setup_(switchover_from_slave_latch_setup_(transparent)) | internal_flop
SETUP | ffg0p825v125c | min_delay_qcc | 1368 | 13.404 | GC-L | XTx_Base.Xtx_core.XFE.Xtx_qcc_clk0.XIinv_txclk_pre_s2d.XMNA.GATE | XTx_Base.Xtx_core.XFE.Xtx_qcc_clk0.txclk_pre_s2d_pre | XTx_Base.Xtx_core.XFE.Xfifo.Xfifo_core.XIshift_left_10.XIdff.XMPI99.GATE | XTx_Base.Xtx_core.XFE.Xfifo.Xfifo_core.XIshift_left_10.XIdff.SFB | XTx_Base.Xtx_core.XFE.Xfifo.Xfifo_core.RdClk_buf_pre | non-transparent_setup_(switchover_from_slave_latch_setup_(transparent)) | internal_flop
SETUP | ffg0p825v125c | min_delay_qcc | 1370 | 13.404 | GC-L | XTx_Base.Xtx_core.XFE.Xtx_qcc_clk0.XIinv_txclk_pre_s2d.XMNA.GATE | XTx_Base.Xtx_core.XFE.Xtx_qcc_clk0.txclk_pre_s2d_pre | XTx_Base.Xtx_core.XFE.Xfifo.Xfifo_core.XIshift_left_11.XIdff.XMPI99.GATE | XTx_Base.Xtx_core.XFE.Xfifo.Xfifo_core.XIshift_left_11.XIdff.SFB | XTx_Base.Xtx_core.XFE.Xfifo.Xfifo_core.RdClk_buf_pre | non-transparent_setup_(switchover_from_slave_latch_setup_(transparent)) | internal_flop
SETUP | ffg0p825v125c | min_delay_qcc | 1372 | 13.404 | GC-L | XTx_Base.Xtx_core.XFE.Xtx_qcc_clk0.XIinv_txclk_pre_s2d.XMNA.GATE | XTx_Base.Xtx_core.XFE.Xtx_qcc_clk0.txclk_pre_s2d_pre | XTx_Base.Xtx_core.XFE.Xfifo.Xfifo_core.XIshift_left_2.XIdff.XMPI99.GATE | XTx_Base.Xtx_core.XFE.Xfifo.Xfifo_core.XIshift_left_2.XIdff.SFB | XTx_Base.Xtx_core.XFE.Xfifo.Xfifo_core.RdClk_buf_pre | non-transparent_setup_(switchover_from_slave_latch_setup_(transparent)) | internal_flop
SETUP | ffg0p825v125c | min_delay_qcc | 1374 | 13.404 | GC-L | XTx_Base.Xtx_core.XFE.Xtx_qcc_clk0.XIinv_txclk_pre_s2d.XMNA.GATE | XTx_Base.Xtx_core.XFE.Xtx_qcc_clk0.txclk_pre_s2d_pre | XTx_Base.Xtx_core.XFE.Xfifo.Xfifo_core.XIshift_left_3.XIdff.XMPI99.GATE | XTx_Base.Xtx_core.XFE.Xfifo.Xfifo_core.XIshift_left_3.XIdff.SFB | XTx_Base.Xtx_core.XFE.Xfifo.Xfifo_core.RdClk_buf_pre | non-transparent_setup_(switchover_from_slave_latch_setup_(transparent)) | internal_flop
SETUP | ffg0p825v125c | min_delay_qcc | 1376 | 13.404 | GC-L | XTx_Base.Xtx_core.XFE.Xtx_qcc_clk0.XIinv_txclk_pre_s2d.XMNA.GATE | XTx_Base.Xtx_core.XFE.Xtx_qcc_clk0.txclk_pre_s2d_pre | XTx_Base.Xtx_core.XFE.Xfifo.Xfifo_core.XIshift_left_4.XIdff.XMPI99.GATE | XTx_Base.Xtx_core.XFE.Xfifo.Xfifo_core.XIshift_left_4.XIdff.SFB | XTx_Base.Xtx_core.XFE.Xfifo.Xfifo_core.RdClk_buf_pre | non-transparent_setup_(switchover_from_slave_latch_setup_(transparent)) | internal_flop
SETUP | ffg0p825v125c | min_delay_qcc | 1378 | 13.404 | GC-L | XTx_Base.Xtx_core.XFE.Xtx_qcc_clk0.XIinv_txclk_pre_s2d.XMNA.GATE | XTx_Base.Xtx_core.XFE.Xtx_qcc_clk0.txclk_pre_s2d_pre | XTx_Base.Xtx_core.XFE.Xfifo.Xfifo_core.XIshift_left_5.XIdff.XMPI99.GATE | XTx_Base.Xtx_core.XFE.Xfifo.Xfifo_core.XIshift_left_5.XIdff.SFB | XTx_Base.Xtx_core.XFE.Xfifo.Xfifo_core.RdClk_buf_pre | non-transparent_setup_(switchover_from_slave_latch_setup_(transparent)) | internal_flop
SETUP | ffg0p825v125c | min_delay_qcc | 1380 | 13.404 | GC-L | XTx_Base.Xtx_core.XFE.Xtx_qcc_clk0.XIinv_txclk_pre_s2d.XMNA.GATE | XTx_Base.Xtx_core.XFE.Xtx_qcc_clk0.txclk_pre_s2d_pre | XTx_Base.Xtx_core.XFE.Xfifo.Xfifo_core.XIshift_left_6.XIdff.XMPI99.GATE | XTx_Base.Xtx_core.XFE.Xfifo.Xfifo_core.XIshift_left_6.XIdff.SFB | XTx_Base.Xtx_core.XFE.Xfifo.Xfifo_core.RdClk_buf_pre | non-transparent_setup_(switchover_from_slave_latch_setup_(transparent)) | internal_flop
SETUP | ffg0p825v125c | min_delay_qcc | 1382 | 13.404 | GC-L | XTx_Base.Xtx_core.XFE.Xtx_qcc_clk0.XIinv_txclk_pre_s2d.XMNA.GATE | XTx_Base.Xtx_core.XFE.Xtx_qcc_clk0.txclk_pre_s2d_pre | XTx_Base.Xtx_core.XFE.Xfifo.Xfifo_core.XIshift_left_7.XIdff.XMPI99.GATE | XTx_Base.Xtx_core.XFE.Xfifo.Xfifo_core.XIshift_left_7.XIdff.SFB | XTx_Base.Xtx_core.XFE.Xfifo.Xfifo_core.RdClk_buf_pre | non-transparent_setup_(switchover_from_slave_latch_setup_(transparent)) | internal_flop
SETUP | ffg0p825v125c | min_delay_qcc | 1384 | 13.404 | GC-L | XTx_Base.Xtx_core.XFE.Xtx_qcc_clk0.XIinv_txclk_pre_s2d.XMNA.GATE | XTx_Base.Xtx_core.XFE.Xtx_qcc_clk0.txclk_pre_s2d_pre | XTx_Base.Xtx_core.XFE.Xfifo.Xfifo_core.XIshift_left_8.XIdff.XMPI99.GATE | XTx_Base.Xtx_core.XFE.Xfifo.Xfifo_core.XIshift_left_8.XIdff.SFB | XTx_Base.Xtx_core.XFE.Xfifo.Xfifo_core.RdClk_buf_pre | non-transparent_setup_(switchover_from_slave_latch_setup_(transparent)) | internal_flop
SETUP | ffg0p825v125c | min_delay_qcc | 1386 | 13.404 | GC-L | XTx_Base.Xtx_core.XFE.Xtx_qcc_clk0.XIinv_txclk_pre_s2d.XMNA.GATE | XTx_Base.Xtx_core.XFE.Xtx_qcc_clk0.txclk_pre_s2d_pre | XTx_Base.Xtx_core.XFE.Xfifo.Xfifo_core.XIshift_left_9.XIdff.XMPI99.GATE | XTx_Base.Xtx_core.XFE.Xfifo.Xfifo_core.XIshift_left_9.XIdff.SFB | XTx_Base.Xtx_core.XFE.Xfifo.Xfifo_core.RdClk_buf_pre | non-transparent_setup_(switchover_from_slave_latch_setup_(transparent)) | internal_flop
SETUP | ffg0p825v125c | min_delay_qcc | 1367 | 15.585 | GC-L | XTx_Base.Xtx_core.XFE.Xtx_qcc_clk0.XIinv_txclk_pre_s2d.XMNA.GATE | XTx_Base.Xtx_core.XFE.Xtx_qcc_clk0.txclk_pre_s2d_pre | XTx_Base.Xtx_core.XFE.Xfifo.Xfifo_core.XIshift_left_1.XIdff.XMNI99.GATE | XTx_Base.Xtx_core.XFE.Xfifo.Xfifo_core.XIshift_left_1.XIdff.SFB | XTx_Base.Xtx_core.XFE.Xfifo.Xfifo_core.RdClk_buf_pre | non-transparent_setup_(switchover_from_slave_latch_setup_(transparent)) | internal_flop
SETUP | ffg0p825v125c | min_delay_qcc | 1369 | 15.585 | GC-L | XTx_Base.Xtx_core.XFE.Xtx_qcc_clk0.XIinv_txclk_pre_s2d.XMNA.GATE | XTx_Base.Xtx_core.XFE.Xtx_qcc_clk0.txclk_pre_s2d_pre | XTx_Base.Xtx_core.XFE.Xfifo.Xfifo_core.XIshift_left_10.XIdff.XMNI99.GATE | XTx_Base.Xtx_core.XFE.Xfifo.Xfifo_core.XIshift_left_10.XIdff.SFB | XTx_Base.Xtx_core.XFE.Xfifo.Xfifo_core.RdClk_buf_pre | non-transparent_setup_(switchover_from_slave_latch_setup_(transparent)) | internal_flop
SETUP | ffg0p825v125c | min_delay_qcc | 1371 | 15.585 | GC-L | XTx_Base.Xtx_core.XFE.Xtx_qcc_clk0.XIinv_txclk_pre_s2d.XMNA.GATE | XTx_Base.Xtx_core.XFE.Xtx_qcc_clk0.txclk_pre_s2d_pre | XTx_Base.Xtx_core.XFE.Xfifo.Xfifo_core.XIshift_left_11.XIdff.XMNI99.GATE | XTx_Base.Xtx_core.XFE.Xfifo.Xfifo_core.XIshift_left_11.XIdff.SFB | XTx_Base.Xtx_core.XFE.Xfifo.Xfifo_core.RdClk_buf_pre | non-transparent_setup_(switchover_from_slave_latch_setup_(transparent)) | internal_flop
SETUP | ffg0p825v125c | min_delay_qcc | 1373 | 15.585 | GC-L | XTx_Base.Xtx_core.XFE.Xtx_qcc_clk0.XIinv_txclk_pre_s2d.XMNA.GATE | XTx_Base.Xtx_core.XFE.Xtx_qcc_clk0.txclk_pre_s2d_pre | XTx_Base.Xtx_core.XFE.Xfifo.Xfifo_core.XIshift_left_2.XIdff.XMNI99.GATE | XTx_Base.Xtx_core.XFE.Xfifo.Xfifo_core.XIshift_left_2.XIdff.SFB | XTx_Base.Xtx_core.XFE.Xfifo.Xfifo_core.RdClk_buf_pre | non-transparent_setup_(switchover_from_slave_latch_setup_(transparent)) | internal_flop
SETUP | ffg0p825v125c | min_delay_qcc | 1375 | 15.585 | GC-L | XTx_Base.Xtx_core.XFE.Xtx_qcc_clk0.XIinv_txclk_pre_s2d.XMNA.GATE | XTx_Base.Xtx_core.XFE.Xtx_qcc_clk0.txclk_pre_s2d_pre | XTx_Base.Xtx_core.XFE.Xfifo.Xfifo_core.XIshift_left_3.XIdff.XMNI99.GATE | XTx_Base.Xtx_core.XFE.Xfifo.Xfifo_core.XIshift_left_3.XIdff.SFB | XTx_Base.Xtx_core.XFE.Xfifo.Xfifo_core.RdClk_buf_pre | non-transparent_setup_(switchover_from_slave_latch_setup_(transparent)) | internal_flop
SETUP | ffg0p825v125c | min_delay_qcc | 1377 | 15.585 | GC-L | XTx_Base.Xtx_core.XFE.Xtx_qcc_clk0.XIinv_txclk_pre_s2d.XMNA.GATE | XTx_Base.Xtx_core.XFE.Xtx_qcc_clk0.txclk_pre_s2d_pre | XTx_Base.Xtx_core.XFE.Xfifo.Xfifo_core.XIshift_left_4.XIdff.XMNI99.GATE | XTx_Base.Xtx_core.XFE.Xfifo.Xfifo_core.XIshift_left_4.XIdff.SFB | XTx_Base.Xtx_core.XFE.Xfifo.Xfifo_core.RdClk_buf_pre | non-transparent_setup_(switchover_from_slave_latch_setup_(transparent)) | internal_flop
SETUP | ffg0p825v125c | min_delay_qcc | 1379 | 15.585 | GC-L | XTx_Base.Xtx_core.XFE.Xtx_qcc_clk0.XIinv_txclk_pre_s2d.XMNA.GATE | XTx_Base.Xtx_core.XFE.Xtx_qcc_clk0.txclk_pre_s2d_pre | XTx_Base.Xtx_core.XFE.Xfifo.Xfifo_core.XIshift_left_5.XIdff.XMNI99.GATE | XTx_Base.Xtx_core.XFE.Xfifo.Xfifo_core.XIshift_left_5.XIdff.SFB | XTx_Base.Xtx_core.XFE.Xfifo.Xfifo_core.RdClk_buf_pre | non-transparent_setup_(switchover_from_slave_latch_setup_(transparent)) | internal_flop
SETUP | ffg0p825v125c | min_delay_qcc | 1381 | 15.585 | GC-L | XTx_Base.Xtx_core.XFE.Xtx_qcc_clk0.XIinv_txclk_pre_s2d.XMNA.GATE | XTx_Base.Xtx_core.XFE.Xtx_qcc_clk0.txclk_pre_s2d_pre | XTx_Base.Xtx_core.XFE.Xfifo.Xfifo_core.XIshift_left_6.XIdff.XMNI99.GATE | XTx_Base.Xtx_core.XFE.Xfifo.Xfifo_core.XIshift_left_6.XIdff.SFB | XTx_Base.Xtx_core.XFE.Xfifo.Xfifo_core.RdClk_buf_pre | non-transparent_setup_(switchover_from_slave_latch_setup_(transparent)) | internal_flop
SETUP | ffg0p825v125c | min_delay_qcc | 1383 | 15.585 | GC-L | XTx_Base.Xtx_core.XFE.Xtx_qcc_clk0.XIinv_txclk_pre_s2d.XMNA.GATE | XTx_Base.Xtx_core.XFE.Xtx_qcc_clk0.txclk_pre_s2d_pre | XTx_Base.Xtx_core.XFE.Xfifo.Xfifo_core.XIshift_left_7.XIdff.XMNI99.GATE | XTx_Base.Xtx_core.XFE.Xfifo.Xfifo_core.XIshift_left_7.XIdff.SFB | XTx_Base.Xtx_core.XFE.Xfifo.Xfifo_core.RdClk_buf_pre | non-transparent_setup_(switchover_from_slave_latch_setup_(transparent)) | internal_flop
SETUP | ffg0p825v125c | min_delay_qcc | 1385 | 15.585 | GC-L | XTx_Base.Xtx_core.XFE.Xtx_qcc_clk0.XIinv_txclk_pre_s2d.XMNA.GATE | XTx_Base.Xtx_core.XFE.Xtx_qcc_clk0.txclk_pre_s2d_pre | XTx_Base.Xtx_core.XFE.Xfifo.Xfifo_core.XIshift_left_8.XIdff.XMNI99.GATE | XTx_Base.Xtx_core.XFE.Xfifo.Xfifo_core.XIshift_left_8.XIdff.SFB | XTx_Base.Xtx_core.XFE.Xfifo.Xfifo_core.RdClk_buf_pre | non-transparent_setup_(switchover_from_slave_latch_setup_(transparent)) | internal_flop
SETUP | ffg0p825v125c | min_delay_qcc | 1387 | 15.585 | GC-L | XTx_Base.Xtx_core.XFE.Xtx_qcc_clk0.XIinv_txclk_pre_s2d.XMNA.GATE | XTx_Base.Xtx_core.XFE.Xtx_qcc_clk0.txclk_pre_s2d_pre | XTx_Base.Xtx_core.XFE.Xfifo.Xfifo_core.XIshift_left_9.XIdff.XMNI99.GATE | XTx_Base.Xtx_core.XFE.Xfifo.Xfifo_core.XIshift_left_9.XIdff.SFB | XTx_Base.Xtx_core.XFE.Xfifo.Xfifo_core.RdClk_buf_pre | non-transparent_setup_(switchover_from_slave_latch_setup_(transparent)) | internal_flop
SETUP | ffg0p825vn40c | min_delay_qcc | 1366 | 16.213 | GC-L | XTx_Base.Xtx_core.XFE.Xtx_qcc_clk0.XIinv_txclk_pre_s2d.XMNA.GATE | XTx_Base.Xtx_core.XFE.Xtx_qcc_clk0.txclk_pre_s2d_pre | XTx_Base.Xtx_core.XFE.Xfifo.Xfifo_core.XIshift_left_1.XIdff.XMPI99.GATE | XTx_Base.Xtx_core.XFE.Xfifo.Xfifo_core.XIshift_left_1.XIdff.SFB | XTx_Base.Xtx_core.XFE.Xfifo.Xfifo_core.RdClk_buf_pre | non-transparent_setup_(switchover_from_slave_latch_setup_(transparent)) | internal_flop
SETUP | ffg0p825vn40c | min_delay_qcc | 1368 | 16.213 | GC-L | XTx_Base.Xtx_core.XFE.Xtx_qcc_clk0.XIinv_txclk_pre_s2d.XMNA.GATE | XTx_Base.Xtx_core.XFE.Xtx_qcc_clk0.txclk_pre_s2d_pre | XTx_Base.Xtx_core.XFE.Xfifo.Xfifo_core.XIshift_left_10.XIdff.XMPI99.GATE | XTx_Base.Xtx_core.XFE.Xfifo.Xfifo_core.XIshift_left_10.XIdff.SFB | XTx_Base.Xtx_core.XFE.Xfifo.Xfifo_core.RdClk_buf_pre | non-transparent_setup_(switchover_from_slave_latch_setup_(transparent)) | internal_flop
SETUP | ffg0p825vn40c | min_delay_qcc | 1370 | 16.213 | GC-L | XTx_Base.Xtx_core.XFE.Xtx_qcc_clk0.XIinv_txclk_pre_s2d.XMNA.GATE | XTx_Base.Xtx_core.XFE.Xtx_qcc_clk0.txclk_pre_s2d_pre | XTx_Base.Xtx_core.XFE.Xfifo.Xfifo_core.XIshift_left_11.XIdff.XMPI99.GATE | XTx_Base.Xtx_core.XFE.Xfifo.Xfifo_core.XIshift_left_11.XIdff.SFB | XTx_Base.Xtx_core.XFE.Xfifo.Xfifo_core.RdClk_buf_pre | non-transparent_setup_(switchover_from_slave_latch_setup_(transparent)) | internal_flop
SETUP | ffg0p825vn40c | min_delay_qcc | 1372 | 16.213 | GC-L | XTx_Base.Xtx_core.XFE.Xtx_qcc_clk0.XIinv_txclk_pre_s2d.XMNA.GATE | XTx_Base.Xtx_core.XFE.Xtx_qcc_clk0.txclk_pre_s2d_pre | XTx_Base.Xtx_core.XFE.Xfifo.Xfifo_core.XIshift_left_2.XIdff.XMPI99.GATE | XTx_Base.Xtx_core.XFE.Xfifo.Xfifo_core.XIshift_left_2.XIdff.SFB | XTx_Base.Xtx_core.XFE.Xfifo.Xfifo_core.RdClk_buf_pre | non-transparent_setup_(switchover_from_slave_latch_setup_(transparent)) | internal_flop
SETUP | ffg0p825vn40c | min_delay_qcc | 1374 | 16.213 | GC-L | XTx_Base.Xtx_core.XFE.Xtx_qcc_clk0.XIinv_txclk_pre_s2d.XMNA.GATE | XTx_Base.Xtx_core.XFE.Xtx_qcc_clk0.txclk_pre_s2d_pre | XTx_Base.Xtx_core.XFE.Xfifo.Xfifo_core.XIshift_left_3.XIdff.XMPI99.GATE | XTx_Base.Xtx_core.XFE.Xfifo.Xfifo_core.XIshift_left_3.XIdff.SFB | XTx_Base.Xtx_core.XFE.Xfifo.Xfifo_core.RdClk_buf_pre | non-transparent_setup_(switchover_from_slave_latch_setup_(transparent)) | internal_flop
SETUP | ffg0p825vn40c | min_delay_qcc | 1376 | 16.213 | GC-L | XTx_Base.Xtx_core.XFE.Xtx_qcc_clk0.XIinv_txclk_pre_s2d.XMNA.GATE | XTx_Base.Xtx_core.XFE.Xtx_qcc_clk0.txclk_pre_s2d_pre | XTx_Base.Xtx_core.XFE.Xfifo.Xfifo_core.XIshift_left_4.XIdff.XMPI99.GATE | XTx_Base.Xtx_core.XFE.Xfifo.Xfifo_core.XIshift_left_4.XIdff.SFB | XTx_Base.Xtx_core.XFE.Xfifo.Xfifo_core.RdClk_buf_pre | non-transparent_setup_(switchover_from_slave_latch_setup_(transparent)) | internal_flop
SETUP | ffg0p825vn40c | min_delay_qcc | 1378 | 16.213 | GC-L | XTx_Base.Xtx_core.XFE.Xtx_qcc_clk0.XIinv_txclk_pre_s2d.XMNA.GATE | XTx_Base.Xtx_core.XFE.Xtx_qcc_clk0.txclk_pre_s2d_pre | XTx_Base.Xtx_core.XFE.Xfifo.Xfifo_core.XIshift_left_5.XIdff.XMPI99.GATE | XTx_Base.Xtx_core.XFE.Xfifo.Xfifo_core.XIshift_left_5.XIdff.SFB | XTx_Base.Xtx_core.XFE.Xfifo.Xfifo_core.RdClk_buf_pre | non-transparent_setup_(switchover_from_slave_latch_setup_(transparent)) | internal_flop
SETUP | ffg0p825vn40c | min_delay_qcc | 1380 | 16.213 | GC-L | XTx_Base.Xtx_core.XFE.Xtx_qcc_clk0.XIinv_txclk_pre_s2d.XMNA.GATE | XTx_Base.Xtx_core.XFE.Xtx_qcc_clk0.txclk_pre_s2d_pre | XTx_Base.Xtx_core.XFE.Xfifo.Xfifo_core.XIshift_left_6.XIdff.XMPI99.GATE | XTx_Base.Xtx_core.XFE.Xfifo.Xfifo_core.XIshift_left_6.XIdff.SFB | XTx_Base.Xtx_core.XFE.Xfifo.Xfifo_core.RdClk_buf_pre | non-transparent_setup_(switchover_from_slave_latch_setup_(transparent)) | internal_flop
SETUP | ffg0p825vn40c | min_delay_qcc | 1382 | 16.213 | GC-L | XTx_Base.Xtx_core.XFE.Xtx_qcc_clk0.XIinv_txclk_pre_s2d.XMNA.GATE | XTx_Base.Xtx_core.XFE.Xtx_qcc_clk0.txclk_pre_s2d_pre | XTx_Base.Xtx_core.XFE.Xfifo.Xfifo_core.XIshift_left_7.XIdff.XMPI99.GATE | XTx_Base.Xtx_core.XFE.Xfifo.Xfifo_core.XIshift_left_7.XIdff.SFB | XTx_Base.Xtx_core.XFE.Xfifo.Xfifo_core.RdClk_buf_pre | non-transparent_setup_(switchover_from_slave_latch_setup_(transparent)) | internal_flop
SETUP | ffg0p825vn40c | min_delay_qcc | 1384 | 16.213 | GC-L | XTx_Base.Xtx_core.XFE.Xtx_qcc_clk0.XIinv_txclk_pre_s2d.XMNA.GATE | XTx_Base.Xtx_core.XFE.Xtx_qcc_clk0.txclk_pre_s2d_pre | XTx_Base.Xtx_core.XFE.Xfifo.Xfifo_core.XIshift_left_8.XIdff.XMPI99.GATE | XTx_Base.Xtx_core.XFE.Xfifo.Xfifo_core.XIshift_left_8.XIdff.SFB | XTx_Base.Xtx_core.XFE.Xfifo.Xfifo_core.RdClk_buf_pre | non-transparent_setup_(switchover_from_slave_latch_setup_(transparent)) | internal_flop
SETUP | ffg0p825vn40c | min_delay_qcc | 1386 | 16.213 | GC-L | XTx_Base.Xtx_core.XFE.Xtx_qcc_clk0.XIinv_txclk_pre_s2d.XMNA.GATE | XTx_Base.Xtx_core.XFE.Xtx_qcc_clk0.txclk_pre_s2d_pre | XTx_Base.Xtx_core.XFE.Xfifo.Xfifo_core.XIshift_left_9.XIdff.XMPI99.GATE | XTx_Base.Xtx_core.XFE.Xfifo.Xfifo_core.XIshift_left_9.XIdff.SFB | XTx_Base.Xtx_core.XFE.Xfifo.Xfifo_core.RdClk_buf_pre | non-transparent_setup_(switchover_from_slave_latch_setup_(transparent)) | internal_flop
SETUP | ssg0p675v125c | min_delay_qcc | 1365 | 17.572 | GC-L | XTx_Base.Xtx_core.XFE.Xtx_qcc_clk0.XIinv_txclk_pre_s2d.XMNA.GATE | XTx_Base.Xtx_core.XFE.Xtx_qcc_clk0.txclk_pre_s2d_pre | XTx_Base.Xtx_core.XFE.Xfifo.Xfifo_core.XIdff_RdDat_0.XMNI99.GATE | XTx_Base.Xtx_core.XFE.Xfifo.Xfifo_core.XIdff_RdDat_0.SFB | XTx_Base.Xtx_core.XFE.Xfifo.RdClk_buf_pre | non-transparent_setup_(switchover_from_slave_latch_setup_(transparent)) | internal_flop
SETUP | ssg0p675v125c | min_delay_qcc | 1367 | 17.572 | GC-L | XTx_Base.Xtx_core.XFE.Xtx_qcc_clk0.XIinv_txclk_pre_s2d.XMNA.GATE | XTx_Base.Xtx_core.XFE.Xtx_qcc_clk0.txclk_pre_s2d_pre | XTx_Base.Xtx_core.XFE.Xfifo.Xfifo_core.XIdff_RdDat_1.XMNI99.GATE | XTx_Base.Xtx_core.XFE.Xfifo.Xfifo_core.XIdff_RdDat_1.SFB | XTx_Base.Xtx_core.XFE.Xfifo.RdClk_buf_pre | non-transparent_setup_(switchover_from_slave_latch_setup_(transparent)) | internal_flop
SETUP | ssg0p675v125c | min_delay_qcc | 1369 | 17.572 | GC-L | XTx_Base.Xtx_core.XFE.Xtx_qcc_clk0.XIinv_txclk_pre_s2d.XMNA.GATE | XTx_Base.Xtx_core.XFE.Xtx_qcc_clk0.txclk_pre_s2d_pre | XTx_Base.Xtx_core.XFE.Xfifo.Xfifo_core.XIdff_RdDat_2.XMNI99.GATE | XTx_Base.Xtx_core.XFE.Xfifo.Xfifo_core.XIdff_RdDat_2.SFB | XTx_Base.Xtx_core.XFE.Xfifo.RdClk_buf_pre | non-transparent_setup_(switchover_from_slave_latch_setup_(transparent)) | internal_flop
SETUP | ssg0p675v125c | min_delay_qcc | 1371 | 17.572 | GC-L | XTx_Base.Xtx_core.XFE.Xtx_qcc_clk0.XIinv_txclk_pre_s2d.XMNA.GATE | XTx_Base.Xtx_core.XFE.Xtx_qcc_clk0.txclk_pre_s2d_pre | XTx_Base.Xtx_core.XFE.Xfifo.Xfifo_core.XIdff_RdDat_3.XMNI99.GATE | XTx_Base.Xtx_core.XFE.Xfifo.Xfifo_core.XIdff_RdDat_3.SFB | XTx_Base.Xtx_core.XFE.Xfifo.RdClk_buf_pre | non-transparent_setup_(switchover_from_slave_latch_setup_(transparent)) | internal_flop
SETUP | ffg0p825vn40c | min_delay_qcc | 1367 | 17.842 | GC-L | XTx_Base.Xtx_core.XFE.Xtx_qcc_clk0.XIinv_txclk_pre_s2d.XMNA.GATE | XTx_Base.Xtx_core.XFE.Xtx_qcc_clk0.txclk_pre_s2d_pre | XTx_Base.Xtx_core.XFE.Xfifo.Xfifo_core.XIshift_left_1.XIdff.XMNI99.GATE | XTx_Base.Xtx_core.XFE.Xfifo.Xfifo_core.XIshift_left_1.XIdff.SFB | XTx_Base.Xtx_core.XFE.Xfifo.Xfifo_core.RdClk_buf_pre | non-transparent_setup_(switchover_from_slave_latch_setup_(transparent)) | internal_flop
SETUP | ffg0p825vn40c | min_delay_qcc | 1369 | 17.842 | GC-L | XTx_Base.Xtx_core.XFE.Xtx_qcc_clk0.XIinv_txclk_pre_s2d.XMNA.GATE | XTx_Base.Xtx_core.XFE.Xtx_qcc_clk0.txclk_pre_s2d_pre | XTx_Base.Xtx_core.XFE.Xfifo.Xfifo_core.XIshift_left_10.XIdff.XMNI99.GATE | XTx_Base.Xtx_core.XFE.Xfifo.Xfifo_core.XIshift_left_10.XIdff.SFB | XTx_Base.Xtx_core.XFE.Xfifo.Xfifo_core.RdClk_buf_pre | non-transparent_setup_(switchover_from_slave_latch_setup_(transparent)) | internal_flop
SETUP | ffg0p825vn40c | min_delay_qcc | 1371 | 17.842 | GC-L | XTx_Base.Xtx_core.XFE.Xtx_qcc_clk0.XIinv_txclk_pre_s2d.XMNA.GATE | XTx_Base.Xtx_core.XFE.Xtx_qcc_clk0.txclk_pre_s2d_pre | XTx_Base.Xtx_core.XFE.Xfifo.Xfifo_core.XIshift_left_11.XIdff.XMNI99.GATE | XTx_Base.Xtx_core.XFE.Xfifo.Xfifo_core.XIshift_left_11.XIdff.SFB | XTx_Base.Xtx_core.XFE.Xfifo.Xfifo_core.RdClk_buf_pre | non-transparent_setup_(switchover_from_slave_latch_setup_(transparent)) | internal_flop
SETUP | ffg0p825vn40c | min_delay_qcc | 1373 | 17.842 | GC-L | XTx_Base.Xtx_core.XFE.Xtx_qcc_clk0.XIinv_txclk_pre_s2d.XMNA.GATE | XTx_Base.Xtx_core.XFE.Xtx_qcc_clk0.txclk_pre_s2d_pre | XTx_Base.Xtx_core.XFE.Xfifo.Xfifo_core.XIshift_left_2.XIdff.XMNI99.GATE | XTx_Base.Xtx_core.XFE.Xfifo.Xfifo_core.XIshift_left_2.XIdff.SFB | XTx_Base.Xtx_core.XFE.Xfifo.Xfifo_core.RdClk_buf_pre | non-transparent_setup_(switchover_from_slave_latch_setup_(transparent)) | internal_flop
SETUP | ffg0p825vn40c | min_delay_qcc | 1375 | 17.842 | GC-L | XTx_Base.Xtx_core.XFE.Xtx_qcc_clk0.XIinv_txclk_pre_s2d.XMNA.GATE | XTx_Base.Xtx_core.XFE.Xtx_qcc_clk0.txclk_pre_s2d_pre | XTx_Base.Xtx_core.XFE.Xfifo.Xfifo_core.XIshift_left_3.XIdff.XMNI99.GATE | XTx_Base.Xtx_core.XFE.Xfifo.Xfifo_core.XIshift_left_3.XIdff.SFB | XTx_Base.Xtx_core.XFE.Xfifo.Xfifo_core.RdClk_buf_pre | non-transparent_setup_(switchover_from_slave_latch_setup_(transparent)) | internal_flop
SETUP | ffg0p825vn40c | min_delay_qcc | 1377 | 17.842 | GC-L | XTx_Base.Xtx_core.XFE.Xtx_qcc_clk0.XIinv_txclk_pre_s2d.XMNA.GATE | XTx_Base.Xtx_core.XFE.Xtx_qcc_clk0.txclk_pre_s2d_pre | XTx_Base.Xtx_core.XFE.Xfifo.Xfifo_core.XIshift_left_4.XIdff.XMNI99.GATE | XTx_Base.Xtx_core.XFE.Xfifo.Xfifo_core.XIshift_left_4.XIdff.SFB | XTx_Base.Xtx_core.XFE.Xfifo.Xfifo_core.RdClk_buf_pre | non-transparent_setup_(switchover_from_slave_latch_setup_(transparent)) | internal_flop
SETUP | ffg0p825vn40c | min_delay_qcc | 1379 | 17.842 | GC-L | XTx_Base.Xtx_core.XFE.Xtx_qcc_clk0.XIinv_txclk_pre_s2d.XMNA.GATE | XTx_Base.Xtx_core.XFE.Xtx_qcc_clk0.txclk_pre_s2d_pre | XTx_Base.Xtx_core.XFE.Xfifo.Xfifo_core.XIshift_left_5.XIdff.XMNI99.GATE | XTx_Base.Xtx_core.XFE.Xfifo.Xfifo_core.XIshift_left_5.XIdff.SFB | XTx_Base.Xtx_core.XFE.Xfifo.Xfifo_core.RdClk_buf_pre | non-transparent_setup_(switchover_from_slave_latch_setup_(transparent)) | internal_flop
SETUP | ffg0p825vn40c | min_delay_qcc | 1381 | 17.842 | GC-L | XTx_Base.Xtx_core.XFE.Xtx_qcc_clk0.XIinv_txclk_pre_s2d.XMNA.GATE | XTx_Base.Xtx_core.XFE.Xtx_qcc_clk0.txclk_pre_s2d_pre | XTx_Base.Xtx_core.XFE.Xfifo.Xfifo_core.XIshift_left_6.XIdff.XMNI99.GATE | XTx_Base.Xtx_core.XFE.Xfifo.Xfifo_core.XIshift_left_6.XIdff.SFB | XTx_Base.Xtx_core.XFE.Xfifo.Xfifo_core.RdClk_buf_pre | non-transparent_setup_(switchover_from_slave_latch_setup_(transparent)) | internal_flop
SETUP | ffg0p825vn40c | min_delay_qcc | 1383 | 17.842 | GC-L | XTx_Base.Xtx_core.XFE.Xtx_qcc_clk0.XIinv_txclk_pre_s2d.XMNA.GATE | XTx_Base.Xtx_core.XFE.Xtx_qcc_clk0.txclk_pre_s2d_pre | XTx_Base.Xtx_core.XFE.Xfifo.Xfifo_core.XIshift_left_7.XIdff.XMNI99.GATE | XTx_Base.Xtx_core.XFE.Xfifo.Xfifo_core.XIshift_left_7.XIdff.SFB | XTx_Base.Xtx_core.XFE.Xfifo.Xfifo_core.RdClk_buf_pre | non-transparent_setup_(switchover_from_slave_latch_setup_(transparent)) | internal_flop
SETUP | ffg0p825vn40c | min_delay_qcc | 1385 | 17.842 | GC-L | XTx_Base.Xtx_core.XFE.Xtx_qcc_clk0.XIinv_txclk_pre_s2d.XMNA.GATE | XTx_Base.Xtx_core.XFE.Xtx_qcc_clk0.txclk_pre_s2d_pre | XTx_Base.Xtx_core.XFE.Xfifo.Xfifo_core.XIshift_left_8.XIdff.XMNI99.GATE | XTx_Base.Xtx_core.XFE.Xfifo.Xfifo_core.XIshift_left_8.XIdff.SFB | XTx_Base.Xtx_core.XFE.Xfifo.Xfifo_core.RdClk_buf_pre | non-transparent_setup_(switchover_from_slave_latch_setup_(transparent)) | internal_flop
SETUP | ffg0p825vn40c | min_delay_qcc | 1387 | 17.842 | GC-L | XTx_Base.Xtx_core.XFE.Xtx_qcc_clk0.XIinv_txclk_pre_s2d.XMNA.GATE | XTx_Base.Xtx_core.XFE.Xtx_qcc_clk0.txclk_pre_s2d_pre | XTx_Base.Xtx_core.XFE.Xfifo.Xfifo_core.XIshift_left_9.XIdff.XMNI99.GATE | XTx_Base.Xtx_core.XFE.Xfifo.Xfifo_core.XIshift_left_9.XIdff.SFB | XTx_Base.Xtx_core.XFE.Xfifo.Xfifo_core.RdClk_buf_pre | non-transparent_setup_(switchover_from_slave_latch_setup_(transparent)) | internal_flop
SETUP | ssg0p675v125c | min_delay_qcc | 1364 | 18.598 | GC-L | XTx_Base.Xtx_core.XFE.Xtx_qcc_clk0.XIinv_txclk_pre_s2d.XMNA.GATE | XTx_Base.Xtx_core.XFE.Xtx_qcc_clk0.txclk_pre_s2d_pre | XTx_Base.Xtx_core.XFE.Xfifo.Xfifo_core.XIdff_RdDat_0.XMPI99.GATE | XTx_Base.Xtx_core.XFE.Xfifo.Xfifo_core.XIdff_RdDat_0.SFB | XTx_Base.Xtx_core.XFE.Xfifo.RdClk_buf_pre | non-transparent_setup_(switchover_from_slave_latch_setup_(transparent)) | internal_flop
SETUP | ssg0p675v125c | min_delay_qcc | 1366 | 18.598 | GC-L | XTx_Base.Xtx_core.XFE.Xtx_qcc_clk0.XIinv_txclk_pre_s2d.XMNA.GATE | XTx_Base.Xtx_core.XFE.Xtx_qcc_clk0.txclk_pre_s2d_pre | XTx_Base.Xtx_core.XFE.Xfifo.Xfifo_core.XIdff_RdDat_1.XMPI99.GATE | XTx_Base.Xtx_core.XFE.Xfifo.Xfifo_core.XIdff_RdDat_1.SFB | XTx_Base.Xtx_core.XFE.Xfifo.RdClk_buf_pre | non-transparent_setup_(switchover_from_slave_latch_setup_(transparent)) | internal_flop
SETUP | ssg0p675v125c | min_delay_qcc | 1368 | 18.598 | GC-L | XTx_Base.Xtx_core.XFE.Xtx_qcc_clk0.XIinv_txclk_pre_s2d.XMNA.GATE | XTx_Base.Xtx_core.XFE.Xtx_qcc_clk0.txclk_pre_s2d_pre | XTx_Base.Xtx_core.XFE.Xfifo.Xfifo_core.XIdff_RdDat_2.XMPI99.GATE | XTx_Base.Xtx_core.XFE.Xfifo.Xfifo_core.XIdff_RdDat_2.SFB | XTx_Base.Xtx_core.XFE.Xfifo.RdClk_buf_pre | non-transparent_setup_(switchover_from_slave_latch_setup_(transparent)) | internal_flop
SETUP | ssg0p675v125c | min_delay_qcc | 1370 | 18.598 | GC-L | XTx_Base.Xtx_core.XFE.Xtx_qcc_clk0.XIinv_txclk_pre_s2d.XMNA.GATE | XTx_Base.Xtx_core.XFE.Xtx_qcc_clk0.txclk_pre_s2d_pre | XTx_Base.Xtx_core.XFE.Xfifo.Xfifo_core.XIdff_RdDat_3.XMPI99.GATE | XTx_Base.Xtx_core.XFE.Xfifo.Xfifo_core.XIdff_RdDat_3.SFB | XTx_Base.Xtx_core.XFE.Xfifo.RdClk_buf_pre | non-transparent_setup_(switchover_from_slave_latch_setup_(transparent)) | internal_flop
SETUP | ssg0p675vn40c | min_delay_qcc | 1353 | 18.745 | GC-L | XTx_Base.Xtx_core.XFE.Xtx_qcc_clk0.XIinv_txclk_pre_s2d.XMNA.GATE | XTx_Base.Xtx_core.XFE.Xtx_qcc_clk0.txclk_pre_s2d_pre | XTx_Base.Xtx_core.XFE.Xfifo.Xfifo_core.XIdff_RdDat_0.XMNI99.GATE | XTx_Base.Xtx_core.XFE.Xfifo.Xfifo_core.XIdff_RdDat_0.SFB | XTx_Base.Xtx_core.XFE.Xfifo.RdClk_buf_pre | non-transparent_setup_(switchover_from_slave_latch_setup_(transparent)) | internal_flop
SETUP | ssg0p675vn40c | min_delay_qcc | 1355 | 18.745 | GC-L | XTx_Base.Xtx_core.XFE.Xtx_qcc_clk0.XIinv_txclk_pre_s2d.XMNA.GATE | XTx_Base.Xtx_core.XFE.Xtx_qcc_clk0.txclk_pre_s2d_pre | XTx_Base.Xtx_core.XFE.Xfifo.Xfifo_core.XIdff_RdDat_1.XMNI99.GATE | XTx_Base.Xtx_core.XFE.Xfifo.Xfifo_core.XIdff_RdDat_1.SFB | XTx_Base.Xtx_core.XFE.Xfifo.RdClk_buf_pre | non-transparent_setup_(switchover_from_slave_latch_setup_(transparent)) | internal_flop
SETUP | ssg0p675vn40c | min_delay_qcc | 1357 | 18.745 | GC-L | XTx_Base.Xtx_core.XFE.Xtx_qcc_clk0.XIinv_txclk_pre_s2d.XMNA.GATE | XTx_Base.Xtx_core.XFE.Xtx_qcc_clk0.txclk_pre_s2d_pre | XTx_Base.Xtx_core.XFE.Xfifo.Xfifo_core.XIdff_RdDat_2.XMNI99.GATE | XTx_Base.Xtx_core.XFE.Xfifo.Xfifo_core.XIdff_RdDat_2.SFB | XTx_Base.Xtx_core.XFE.Xfifo.RdClk_buf_pre | non-transparent_setup_(switchover_from_slave_latch_setup_(transparent)) | internal_flop
SETUP | ssg0p675vn40c | min_delay_qcc | 1359 | 18.745 | GC-L | XTx_Base.Xtx_core.XFE.Xtx_qcc_clk0.XIinv_txclk_pre_s2d.XMNA.GATE | XTx_Base.Xtx_core.XFE.Xtx_qcc_clk0.txclk_pre_s2d_pre | XTx_Base.Xtx_core.XFE.Xfifo.Xfifo_core.XIdff_RdDat_3.XMNI99.GATE | XTx_Base.Xtx_core.XFE.Xfifo.Xfifo_core.XIdff_RdDat_3.SFB | XTx_Base.Xtx_core.XFE.Xfifo.RdClk_buf_pre | non-transparent_setup_(switchover_from_slave_latch_setup_(transparent)) | internal_flop
SETUP | ssg0p675vn40c | min_delay_qcc | 1352 | 19.688 | GC-L | XTx_Base.Xtx_core.XFE.Xtx_qcc_clk0.XIinv_txclk_pre_s2d.XMNA.GATE | XTx_Base.Xtx_core.XFE.Xtx_qcc_clk0.txclk_pre_s2d_pre | XTx_Base.Xtx_core.XFE.Xfifo.Xfifo_core.XIdff_RdDat_0.XMPI99.GATE | XTx_Base.Xtx_core.XFE.Xfifo.Xfifo_core.XIdff_RdDat_0.SFB | XTx_Base.Xtx_core.XFE.Xfifo.RdClk_buf_pre | non-transparent_setup_(switchover_from_slave_latch_setup_(transparent)) | internal_flop
SETUP | ssg0p675vn40c | min_delay_qcc | 1354 | 19.688 | GC-L | XTx_Base.Xtx_core.XFE.Xtx_qcc_clk0.XIinv_txclk_pre_s2d.XMNA.GATE | XTx_Base.Xtx_core.XFE.Xtx_qcc_clk0.txclk_pre_s2d_pre | XTx_Base.Xtx_core.XFE.Xfifo.Xfifo_core.XIdff_RdDat_1.XMPI99.GATE | XTx_Base.Xtx_core.XFE.Xfifo.Xfifo_core.XIdff_RdDat_1.SFB | XTx_Base.Xtx_core.XFE.Xfifo.RdClk_buf_pre | non-transparent_setup_(switchover_from_slave_latch_setup_(transparent)) | internal_flop
SETUP | ssg0p675vn40c | min_delay_qcc | 1356 | 19.688 | GC-L | XTx_Base.Xtx_core.XFE.Xtx_qcc_clk0.XIinv_txclk_pre_s2d.XMNA.GATE | XTx_Base.Xtx_core.XFE.Xtx_qcc_clk0.txclk_pre_s2d_pre | XTx_Base.Xtx_core.XFE.Xfifo.Xfifo_core.XIdff_RdDat_2.XMPI99.GATE | XTx_Base.Xtx_core.XFE.Xfifo.Xfifo_core.XIdff_RdDat_2.SFB | XTx_Base.Xtx_core.XFE.Xfifo.RdClk_buf_pre | non-transparent_setup_(switchover_from_slave_latch_setup_(transparent)) | internal_flop
SETUP | ssg0p675vn40c | min_delay_qcc | 1358 | 19.688 | GC-L | XTx_Base.Xtx_core.XFE.Xtx_qcc_clk0.XIinv_txclk_pre_s2d.XMNA.GATE | XTx_Base.Xtx_core.XFE.Xtx_qcc_clk0.txclk_pre_s2d_pre | XTx_Base.Xtx_core.XFE.Xfifo.Xfifo_core.XIdff_RdDat_3.XMPI99.GATE | XTx_Base.Xtx_core.XFE.Xfifo.Xfifo_core.XIdff_RdDat_3.SFB | XTx_Base.Xtx_core.XFE.Xfifo.RdClk_buf_pre | non-transparent_setup_(switchover_from_slave_latch_setup_(transparent)) | internal_flop
SETUP | ssg0p675v125c | min_delay_qcc | 1373 | 21.987 | GC-L | XTx_Base.Xtx_core.XFE.Xtx_qcc_clk0.XIinv_txclk_pre_s2d.XMNA.GATE | XTx_Base.Xtx_core.XFE.Xtx_qcc_clk0.txclk_pre_s2d_pre | XTx_Base.Xtx_core.XFE.Xfifo.Xfifo_core.XIshift_left_0.XIdff.XMNI99.GATE | XTx_Base.Xtx_core.XFE.Xfifo.Xfifo_core.XIshift_left_0.XIdff.SFB | XTx_Base.Xtx_core.XFE.Xfifo.Xfifo_core.RdClk_buf_pre | non-transparent_setup_(switchover_from_slave_latch_setup_(transparent)) | internal_flop
SETUP | ssg0p675vn40c | min_delay_qcc | 1361 | 22.821 | GC-L | XTx_Base.Xtx_core.XFE.Xtx_qcc_clk0.XIinv_txclk_pre_s2d.XMNA.GATE | XTx_Base.Xtx_core.XFE.Xtx_qcc_clk0.txclk_pre_s2d_pre | XTx_Base.Xtx_core.XFE.Xfifo.Xfifo_core.XIshift_left_0.XIdff.XMNI99.GATE | XTx_Base.Xtx_core.XFE.Xfifo.Xfifo_core.XIshift_left_0.XIdff.SFB | XTx_Base.Xtx_core.XFE.Xfifo.Xfifo_core.RdClk_buf_pre | non-transparent_setup_(switchover_from_slave_latch_setup_(transparent)) | internal_flop
SETUP | tt0p75v25c | min_delay_qcc | 1357 | 22.885 | GC-L | XTx_Base.Xtx_core.XFE.Xtx_qcc_clk0.XIinv_txclk_pre_s2d.XMNA.GATE | XTx_Base.Xtx_core.XFE.Xtx_qcc_clk0.txclk_pre_s2d_pre | XTx_Base.Xtx_core.XFE.Xfifo.Xfifo_core.XIdff_RdDat_0.XMNI99.GATE | XTx_Base.Xtx_core.XFE.Xfifo.Xfifo_core.XIdff_RdDat_0.SFB | XTx_Base.Xtx_core.XFE.Xfifo.RdClk_buf_pre | non-transparent_setup_(switchover_from_slave_latch_setup_(transparent)) | internal_flop
SETUP | tt0p75v25c | min_delay_qcc | 1359 | 22.885 | GC-L | XTx_Base.Xtx_core.XFE.Xtx_qcc_clk0.XIinv_txclk_pre_s2d.XMNA.GATE | XTx_Base.Xtx_core.XFE.Xtx_qcc_clk0.txclk_pre_s2d_pre | XTx_Base.Xtx_core.XFE.Xfifo.Xfifo_core.XIdff_RdDat_1.XMNI99.GATE | XTx_Base.Xtx_core.XFE.Xfifo.Xfifo_core.XIdff_RdDat_1.SFB | XTx_Base.Xtx_core.XFE.Xfifo.RdClk_buf_pre | non-transparent_setup_(switchover_from_slave_latch_setup_(transparent)) | internal_flop
SETUP | tt0p75v25c | min_delay_qcc | 1361 | 22.885 | GC-L | XTx_Base.Xtx_core.XFE.Xtx_qcc_clk0.XIinv_txclk_pre_s2d.XMNA.GATE | XTx_Base.Xtx_core.XFE.Xtx_qcc_clk0.txclk_pre_s2d_pre | XTx_Base.Xtx_core.XFE.Xfifo.Xfifo_core.XIdff_RdDat_2.XMNI99.GATE | XTx_Base.Xtx_core.XFE.Xfifo.Xfifo_core.XIdff_RdDat_2.SFB | XTx_Base.Xtx_core.XFE.Xfifo.RdClk_buf_pre | non-transparent_setup_(switchover_from_slave_latch_setup_(transparent)) | internal_flop
SETUP | tt0p75v25c | min_delay_qcc | 1363 | 22.885 | GC-L | XTx_Base.Xtx_core.XFE.Xtx_qcc_clk0.XIinv_txclk_pre_s2d.XMNA.GATE | XTx_Base.Xtx_core.XFE.Xtx_qcc_clk0.txclk_pre_s2d_pre | XTx_Base.Xtx_core.XFE.Xfifo.Xfifo_core.XIdff_RdDat_3.XMNI99.GATE | XTx_Base.Xtx_core.XFE.Xfifo.Xfifo_core.XIdff_RdDat_3.SFB | XTx_Base.Xtx_core.XFE.Xfifo.RdClk_buf_pre | non-transparent_setup_(switchover_from_slave_latch_setup_(transparent)) | internal_flop
SETUP | ssg0p675v125c | min_delay_qcc | 1372 | 23.225 | GC-L | XTx_Base.Xtx_core.XFE.Xtx_qcc_clk0.XIinv_txclk_pre_s2d.XMNA.GATE | XTx_Base.Xtx_core.XFE.Xtx_qcc_clk0.txclk_pre_s2d_pre | XTx_Base.Xtx_core.XFE.Xfifo.Xfifo_core.XIshift_left_0.XIdff.XMPI99.GATE | XTx_Base.Xtx_core.XFE.Xfifo.Xfifo_core.XIshift_left_0.XIdff.SFB | XTx_Base.Xtx_core.XFE.Xfifo.Xfifo_core.RdClk_buf_pre | non-transparent_setup_(switchover_from_slave_latch_setup_(transparent)) | internal_flop
SETUP | tt0p75v25c | min_delay_qcc | 1356 | 23.86 | GC-L | XTx_Base.Xtx_core.XFE.Xtx_qcc_clk0.XIinv_txclk_pre_s2d.XMNA.GATE | XTx_Base.Xtx_core.XFE.Xtx_qcc_clk0.txclk_pre_s2d_pre | XTx_Base.Xtx_core.XFE.Xfifo.Xfifo_core.XIdff_RdDat_0.XMPI99.GATE | XTx_Base.Xtx_core.XFE.Xfifo.Xfifo_core.XIdff_RdDat_0.SFB | XTx_Base.Xtx_core.XFE.Xfifo.RdClk_buf_pre | non-transparent_setup_(switchover_from_slave_latch_setup_(transparent)) | internal_flop
SETUP | tt0p75v25c | min_delay_qcc | 1358 | 23.86 | GC-L | XTx_Base.Xtx_core.XFE.Xtx_qcc_clk0.XIinv_txclk_pre_s2d.XMNA.GATE | XTx_Base.Xtx_core.XFE.Xtx_qcc_clk0.txclk_pre_s2d_pre | XTx_Base.Xtx_core.XFE.Xfifo.Xfifo_core.XIdff_RdDat_1.XMPI99.GATE | XTx_Base.Xtx_core.XFE.Xfifo.Xfifo_core.XIdff_RdDat_1.SFB | XTx_Base.Xtx_core.XFE.Xfifo.RdClk_buf_pre | non-transparent_setup_(switchover_from_slave_latch_setup_(transparent)) | internal_flop
SETUP | tt0p75v25c | min_delay_qcc | 1360 | 23.86 | GC-L | XTx_Base.Xtx_core.XFE.Xtx_qcc_clk0.XIinv_txclk_pre_s2d.XMNA.GATE | XTx_Base.Xtx_core.XFE.Xtx_qcc_clk0.txclk_pre_s2d_pre | XTx_Base.Xtx_core.XFE.Xfifo.Xfifo_core.XIdff_RdDat_2.XMPI99.GATE | XTx_Base.Xtx_core.XFE.Xfifo.Xfifo_core.XIdff_RdDat_2.SFB | XTx_Base.Xtx_core.XFE.Xfifo.RdClk_buf_pre | non-transparent_setup_(switchover_from_slave_latch_setup_(transparent)) | internal_flop
SETUP | tt0p75v25c | min_delay_qcc | 1362 | 23.86 | GC-L | XTx_Base.Xtx_core.XFE.Xtx_qcc_clk0.XIinv_txclk_pre_s2d.XMNA.GATE | XTx_Base.Xtx_core.XFE.Xtx_qcc_clk0.txclk_pre_s2d_pre | XTx_Base.Xtx_core.XFE.Xfifo.Xfifo_core.XIdff_RdDat_3.XMPI99.GATE | XTx_Base.Xtx_core.XFE.Xfifo.Xfifo_core.XIdff_RdDat_3.SFB | XTx_Base.Xtx_core.XFE.Xfifo.RdClk_buf_pre | non-transparent_setup_(switchover_from_slave_latch_setup_(transparent)) | internal_flop
SETUP | ssg0p675vn40c | min_delay_qcc | 1360 | 24.142 | GC-L | XTx_Base.Xtx_core.XFE.Xtx_qcc_clk0.XIinv_txclk_pre_s2d.XMNA.GATE | XTx_Base.Xtx_core.XFE.Xtx_qcc_clk0.txclk_pre_s2d_pre | XTx_Base.Xtx_core.XFE.Xfifo.Xfifo_core.XIshift_left_0.XIdff.XMPI99.GATE | XTx_Base.Xtx_core.XFE.Xfifo.Xfifo_core.XIshift_left_0.XIdff.SFB | XTx_Base.Xtx_core.XFE.Xfifo.Xfifo_core.RdClk_buf_pre | non-transparent_setup_(switchover_from_slave_latch_setup_(transparent)) | internal_flop
SETUP | ffg0p825v125c | min_delay_qcc | 1357 | 24.332 | GC-L | XTx_Base.Xtx_core.XFE.Xtx_qcc_clk0.XIinv_txclk_pre_s2d.XMNA.GATE | XTx_Base.Xtx_core.XFE.Xtx_qcc_clk0.txclk_pre_s2d_pre | XTx_Base.Xtx_core.XFE.Xfifo.Xfifo_core.XIdff_RdDat_0.XMNI99.GATE | XTx_Base.Xtx_core.XFE.Xfifo.Xfifo_core.XIdff_RdDat_0.SFB | XTx_Base.Xtx_core.XFE.Xfifo.RdClk_buf_pre | non-transparent_setup_(switchover_from_slave_latch_setup_(transparent)) | internal_flop
SETUP | ffg0p825v125c | min_delay_qcc | 1359 | 24.332 | GC-L | XTx_Base.Xtx_core.XFE.Xtx_qcc_clk0.XIinv_txclk_pre_s2d.XMNA.GATE | XTx_Base.Xtx_core.XFE.Xtx_qcc_clk0.txclk_pre_s2d_pre | XTx_Base.Xtx_core.XFE.Xfifo.Xfifo_core.XIdff_RdDat_1.XMNI99.GATE | XTx_Base.Xtx_core.XFE.Xfifo.Xfifo_core.XIdff_RdDat_1.SFB | XTx_Base.Xtx_core.XFE.Xfifo.RdClk_buf_pre | non-transparent_setup_(switchover_from_slave_latch_setup_(transparent)) | internal_flop
SETUP | ffg0p825v125c | min_delay_qcc | 1361 | 24.332 | GC-L | XTx_Base.Xtx_core.XFE.Xtx_qcc_clk0.XIinv_txclk_pre_s2d.XMNA.GATE | XTx_Base.Xtx_core.XFE.Xtx_qcc_clk0.txclk_pre_s2d_pre | XTx_Base.Xtx_core.XFE.Xfifo.Xfifo_core.XIdff_RdDat_2.XMNI99.GATE | XTx_Base.Xtx_core.XFE.Xfifo.Xfifo_core.XIdff_RdDat_2.SFB | XTx_Base.Xtx_core.XFE.Xfifo.RdClk_buf_pre | non-transparent_setup_(switchover_from_slave_latch_setup_(transparent)) | internal_flop
SETUP | ffg0p825v125c | min_delay_qcc | 1363 | 24.332 | GC-L | XTx_Base.Xtx_core.XFE.Xtx_qcc_clk0.XIinv_txclk_pre_s2d.XMNA.GATE | XTx_Base.Xtx_core.XFE.Xtx_qcc_clk0.txclk_pre_s2d_pre | XTx_Base.Xtx_core.XFE.Xfifo.Xfifo_core.XIdff_RdDat_3.XMNI99.GATE | XTx_Base.Xtx_core.XFE.Xfifo.Xfifo_core.XIdff_RdDat_3.SFB | XTx_Base.Xtx_core.XFE.Xfifo.RdClk_buf_pre | non-transparent_setup_(switchover_from_slave_latch_setup_(transparent)) | internal_flop
SETUP | ffg0p825v125c | min_delay_qcc | 1356 | 25.332 | GC-L | XTx_Base.Xtx_core.XFE.Xtx_qcc_clk0.XIinv_txclk_pre_s2d.XMNA.GATE | XTx_Base.Xtx_core.XFE.Xtx_qcc_clk0.txclk_pre_s2d_pre | XTx_Base.Xtx_core.XFE.Xfifo.Xfifo_core.XIdff_RdDat_0.XMPI99.GATE | XTx_Base.Xtx_core.XFE.Xfifo.Xfifo_core.XIdff_RdDat_0.SFB | XTx_Base.Xtx_core.XFE.Xfifo.RdClk_buf_pre | non-transparent_setup_(switchover_from_slave_latch_setup_(transparent)) | internal_flop
SETUP | ffg0p825v125c | min_delay_qcc | 1358 | 25.332 | GC-L | XTx_Base.Xtx_core.XFE.Xtx_qcc_clk0.XIinv_txclk_pre_s2d.XMNA.GATE | XTx_Base.Xtx_core.XFE.Xtx_qcc_clk0.txclk_pre_s2d_pre | XTx_Base.Xtx_core.XFE.Xfifo.Xfifo_core.XIdff_RdDat_1.XMPI99.GATE | XTx_Base.Xtx_core.XFE.Xfifo.Xfifo_core.XIdff_RdDat_1.SFB | XTx_Base.Xtx_core.XFE.Xfifo.RdClk_buf_pre | non-transparent_setup_(switchover_from_slave_latch_setup_(transparent)) | internal_flop
SETUP | ffg0p825v125c | min_delay_qcc | 1360 | 25.332 | GC-L | XTx_Base.Xtx_core.XFE.Xtx_qcc_clk0.XIinv_txclk_pre_s2d.XMNA.GATE | XTx_Base.Xtx_core.XFE.Xtx_qcc_clk0.txclk_pre_s2d_pre | XTx_Base.Xtx_core.XFE.Xfifo.Xfifo_core.XIdff_RdDat_2.XMPI99.GATE | XTx_Base.Xtx_core.XFE.Xfifo.Xfifo_core.XIdff_RdDat_2.SFB | XTx_Base.Xtx_core.XFE.Xfifo.RdClk_buf_pre | non-transparent_setup_(switchover_from_slave_latch_setup_(transparent)) | internal_flop
SETUP | ffg0p825v125c | min_delay_qcc | 1362 | 25.332 | GC-L | XTx_Base.Xtx_core.XFE.Xtx_qcc_clk0.XIinv_txclk_pre_s2d.XMNA.GATE | XTx_Base.Xtx_core.XFE.Xtx_qcc_clk0.txclk_pre_s2d_pre | XTx_Base.Xtx_core.XFE.Xfifo.Xfifo_core.XIdff_RdDat_3.XMPI99.GATE | XTx_Base.Xtx_core.XFE.Xfifo.Xfifo_core.XIdff_RdDat_3.SFB | XTx_Base.Xtx_core.XFE.Xfifo.RdClk_buf_pre | non-transparent_setup_(switchover_from_slave_latch_setup_(transparent)) | internal_flop
SETUP | ssg0p675vn40c | min_delay_qcc | 1388 | 25.579 | GC-L | XTx_Base.Xtx_core.XFE.Xtx_qcc_clk0.Xtx_se2diff.XI1.XMNA.GATE | XTx_Base.Xtx_core.XFE.Xtx_qcc_clk0.txclk_pre_s2d_pre | XTx_Base.Xtx_core.XFE.Xtapgen.Xinv_d3latch_1.XMNA.GATE | XTx_Base.Xtx_core.XFE.Xtapgen.d3latch_1n | na | latch_setup_(transparent) | latch_to_latch
SETUP | ssg0p675v125c | min_delay_qcc | 1400 | 25.665 | GC-L | XTx_Base.Xtx_core.XFE.Xtx_qcc_clk0.Xtx_se2diff.XI1.XMNA.GATE | XTx_Base.Xtx_core.XFE.Xtx_qcc_clk0.txclk_pre_s2d_pre | XTx_Base.Xtx_core.XFE.Xtapgen.Xinv_d3latch_1.XMNA.GATE | XTx_Base.Xtx_core.XFE.Xtapgen.d3latch_1n | na | latch_setup_(transparent) | latch_to_latch
SETUP | tt0p75v25c | min_delay_qcc | 1365 | 26.162 | GC-L | XTx_Base.Xtx_core.XFE.Xtx_qcc_clk0.XIinv_txclk_pre_s2d.XMNA.GATE | XTx_Base.Xtx_core.XFE.Xtx_qcc_clk0.txclk_pre_s2d_pre | XTx_Base.Xtx_core.XFE.Xfifo.Xfifo_core.XIshift_left_0.XIdff.XMNI99.GATE | XTx_Base.Xtx_core.XFE.Xfifo.Xfifo_core.XIshift_left_0.XIdff.SFB | XTx_Base.Xtx_core.XFE.Xfifo.Xfifo_core.RdClk_buf_pre | non-transparent_setup_(switchover_from_slave_latch_setup_(transparent)) | internal_flop
SETUP | ffg0p825vn40c | min_delay_qcc | 1357 | 26.351 | GC-L | XTx_Base.Xtx_core.XFE.Xtx_qcc_clk0.XIinv_txclk_pre_s2d.XMNA.GATE | XTx_Base.Xtx_core.XFE.Xtx_qcc_clk0.txclk_pre_s2d_pre | XTx_Base.Xtx_core.XFE.Xfifo.Xfifo_core.XIdff_RdDat_0.XMNI99.GATE | XTx_Base.Xtx_core.XFE.Xfifo.Xfifo_core.XIdff_RdDat_0.SFB | XTx_Base.Xtx_core.XFE.Xfifo.RdClk_buf_pre | non-transparent_setup_(switchover_from_slave_latch_setup_(transparent)) | internal_flop
SETUP | ffg0p825vn40c | min_delay_qcc | 1359 | 26.351 | GC-L | XTx_Base.Xtx_core.XFE.Xtx_qcc_clk0.XIinv_txclk_pre_s2d.XMNA.GATE | XTx_Base.Xtx_core.XFE.Xtx_qcc_clk0.txclk_pre_s2d_pre | XTx_Base.Xtx_core.XFE.Xfifo.Xfifo_core.XIdff_RdDat_1.XMNI99.GATE | XTx_Base.Xtx_core.XFE.Xfifo.Xfifo_core.XIdff_RdDat_1.SFB | XTx_Base.Xtx_core.XFE.Xfifo.RdClk_buf_pre | non-transparent_setup_(switchover_from_slave_latch_setup_(transparent)) | internal_flop
SETUP | ffg0p825vn40c | min_delay_qcc | 1361 | 26.351 | GC-L | XTx_Base.Xtx_core.XFE.Xtx_qcc_clk0.XIinv_txclk_pre_s2d.XMNA.GATE | XTx_Base.Xtx_core.XFE.Xtx_qcc_clk0.txclk_pre_s2d_pre | XTx_Base.Xtx_core.XFE.Xfifo.Xfifo_core.XIdff_RdDat_2.XMNI99.GATE | XTx_Base.Xtx_core.XFE.Xfifo.Xfifo_core.XIdff_RdDat_2.SFB | XTx_Base.Xtx_core.XFE.Xfifo.RdClk_buf_pre | non-transparent_setup_(switchover_from_slave_latch_setup_(transparent)) | internal_flop
SETUP | ffg0p825vn40c | min_delay_qcc | 1363 | 26.351 | GC-L | XTx_Base.Xtx_core.XFE.Xtx_qcc_clk0.XIinv_txclk_pre_s2d.XMNA.GATE | XTx_Base.Xtx_core.XFE.Xtx_qcc_clk0.txclk_pre_s2d_pre | XTx_Base.Xtx_core.XFE.Xfifo.Xfifo_core.XIdff_RdDat_3.XMNI99.GATE | XTx_Base.Xtx_core.XFE.Xfifo.Xfifo_core.XIdff_RdDat_3.SFB | XTx_Base.Xtx_core.XFE.Xfifo.RdClk_buf_pre | non-transparent_setup_(switchover_from_slave_latch_setup_(transparent)) | internal_flop
SETUP | ssg0p675v125c | min_delay_qcc | 1397 | 27.055 | GC-L | XTx_Base.Xtx_core.XFE.Xtx_qcc_clk0.Xtx_se2diff.XI1x[0].XMNA1x.GATE | XTx_Base.Xtx_core.XFE.Xtx_qcc_clk0.txclk_pre_s2d_pre | XTx_Base.Xtx_core.XFE.Xtapgen.Xinv_d3latch_1.XMPA.GATE | XTx_Base.Xtx_core.XFE.Xtapgen.d3latch_1n | na | latch_setup_(transparent) | latch_to_latch
SETUP | ffg0p825vn40c | min_delay_qcc | 1356 | 27.245 | GC-L | XTx_Base.Xtx_core.XFE.Xtx_qcc_clk0.XIinv_txclk_pre_s2d.XMNA.GATE | XTx_Base.Xtx_core.XFE.Xtx_qcc_clk0.txclk_pre_s2d_pre | XTx_Base.Xtx_core.XFE.Xfifo.Xfifo_core.XIdff_RdDat_0.XMPI99.GATE | XTx_Base.Xtx_core.XFE.Xfifo.Xfifo_core.XIdff_RdDat_0.SFB | XTx_Base.Xtx_core.XFE.Xfifo.RdClk_buf_pre | non-transparent_setup_(switchover_from_slave_latch_setup_(transparent)) | internal_flop
SETUP | ffg0p825vn40c | min_delay_qcc | 1358 | 27.245 | GC-L | XTx_Base.Xtx_core.XFE.Xtx_qcc_clk0.XIinv_txclk_pre_s2d.XMNA.GATE | XTx_Base.Xtx_core.XFE.Xtx_qcc_clk0.txclk_pre_s2d_pre | XTx_Base.Xtx_core.XFE.Xfifo.Xfifo_core.XIdff_RdDat_1.XMPI99.GATE | XTx_Base.Xtx_core.XFE.Xfifo.Xfifo_core.XIdff_RdDat_1.SFB | XTx_Base.Xtx_core.XFE.Xfifo.RdClk_buf_pre | non-transparent_setup_(switchover_from_slave_latch_setup_(transparent)) | internal_flop
SETUP | ffg0p825vn40c | min_delay_qcc | 1360 | 27.245 | GC-L | XTx_Base.Xtx_core.XFE.Xtx_qcc_clk0.XIinv_txclk_pre_s2d.XMNA.GATE | XTx_Base.Xtx_core.XFE.Xtx_qcc_clk0.txclk_pre_s2d_pre | XTx_Base.Xtx_core.XFE.Xfifo.Xfifo_core.XIdff_RdDat_2.XMPI99.GATE | XTx_Base.Xtx_core.XFE.Xfifo.Xfifo_core.XIdff_RdDat_2.SFB | XTx_Base.Xtx_core.XFE.Xfifo.RdClk_buf_pre | non-transparent_setup_(switchover_from_slave_latch_setup_(transparent)) | internal_flop
SETUP | ffg0p825vn40c | min_delay_qcc | 1362 | 27.245 | GC-L | XTx_Base.Xtx_core.XFE.Xtx_qcc_clk0.XIinv_txclk_pre_s2d.XMNA.GATE | XTx_Base.Xtx_core.XFE.Xtx_qcc_clk0.txclk_pre_s2d_pre | XTx_Base.Xtx_core.XFE.Xfifo.Xfifo_core.XIdff_RdDat_3.XMPI99.GATE | XTx_Base.Xtx_core.XFE.Xfifo.Xfifo_core.XIdff_RdDat_3.SFB | XTx_Base.Xtx_core.XFE.Xfifo.RdClk_buf_pre | non-transparent_setup_(switchover_from_slave_latch_setup_(transparent)) | internal_flop
SETUP | tt0p75v25c | min_delay_qcc | 1364 | 27.279 | GC-L | XTx_Base.Xtx_core.XFE.Xtx_qcc_clk0.XIinv_txclk_pre_s2d.XMNA.GATE | XTx_Base.Xtx_core.XFE.Xtx_qcc_clk0.txclk_pre_s2d_pre | XTx_Base.Xtx_core.XFE.Xfifo.Xfifo_core.XIshift_left_0.XIdff.XMPI99.GATE | XTx_Base.Xtx_core.XFE.Xfifo.Xfifo_core.XIshift_left_0.XIdff.SFB | XTx_Base.Xtx_core.XFE.Xfifo.Xfifo_core.RdClk_buf_pre | non-transparent_setup_(switchover_from_slave_latch_setup_(transparent)) | internal_flop
SETUP | ffg0p825v125c | min_delay_qcc | 1365 | 27.302 | GC-L | XTx_Base.Xtx_core.XFE.Xtx_qcc_clk0.XIinv_txclk_pre_s2d.XMNA.GATE | XTx_Base.Xtx_core.XFE.Xtx_qcc_clk0.txclk_pre_s2d_pre | XTx_Base.Xtx_core.XFE.Xfifo.Xfifo_core.XIshift_left_0.XIdff.XMNI99.GATE | XTx_Base.Xtx_core.XFE.Xfifo.Xfifo_core.XIshift_left_0.XIdff.SFB | XTx_Base.Xtx_core.XFE.Xfifo.Xfifo_core.RdClk_buf_pre | non-transparent_setup_(switchover_from_slave_latch_setup_(transparent)) | internal_flop
SETUP | ssg0p675vn40c | min_delay_qcc | 1385 | 27.499 | GC-L | XTx_Base.Xtx_core.XFE.Xtx_qcc_clk0.Xtx_se2diff.XI1x[0].XMNA1x.GATE | XTx_Base.Xtx_core.XFE.Xtx_qcc_clk0.txclk_pre_s2d_pre | XTx_Base.Xtx_core.XFE.Xtapgen.Xinv_d3latch_1.XMPA.GATE | XTx_Base.Xtx_core.XFE.Xtapgen.d3latch_1n | na | latch_setup_(transparent) | latch_to_latch
SETUP | ffg0p825v125c | min_delay_qcc | 1364 | 28.346 | GC-L | XTx_Base.Xtx_core.XFE.Xtx_qcc_clk0.XIinv_txclk_pre_s2d.XMNA.GATE | XTx_Base.Xtx_core.XFE.Xtx_qcc_clk0.txclk_pre_s2d_pre | XTx_Base.Xtx_core.XFE.Xfifo.Xfifo_core.XIshift_left_0.XIdff.XMPI99.GATE | XTx_Base.Xtx_core.XFE.Xfifo.Xfifo_core.XIshift_left_0.XIdff.SFB | XTx_Base.Xtx_core.XFE.Xfifo.Xfifo_core.RdClk_buf_pre | non-transparent_setup_(switchover_from_slave_latch_setup_(transparent)) | internal_flop
SETUP | ffg0p825vn40c | min_delay_qcc | 1365 | 29.027 | GC-L | XTx_Base.Xtx_core.XFE.Xtx_qcc_clk0.XIinv_txclk_pre_s2d.XMNA.GATE | XTx_Base.Xtx_core.XFE.Xtx_qcc_clk0.txclk_pre_s2d_pre | XTx_Base.Xtx_core.XFE.Xfifo.Xfifo_core.XIshift_left_0.XIdff.XMNI99.GATE | XTx_Base.Xtx_core.XFE.Xfifo.Xfifo_core.XIshift_left_0.XIdff.SFB | XTx_Base.Xtx_core.XFE.Xfifo.Xfifo_core.RdClk_buf_pre | non-transparent_setup_(switchover_from_slave_latch_setup_(transparent)) | internal_flop
SETUP | ffg0p825vn40c | min_delay_qcc | 1364 | 29.994 | GC-L | XTx_Base.Xtx_core.XFE.Xtx_qcc_clk0.XIinv_txclk_pre_s2d.XMNA.GATE | XTx_Base.Xtx_core.XFE.Xtx_qcc_clk0.txclk_pre_s2d_pre | XTx_Base.Xtx_core.XFE.Xfifo.Xfifo_core.XIshift_left_0.XIdff.XMPI99.GATE | XTx_Base.Xtx_core.XFE.Xfifo.Xfifo_core.XIshift_left_0.XIdff.SFB | XTx_Base.Xtx_core.XFE.Xfifo.Xfifo_core.RdClk_buf_pre | non-transparent_setup_(switchover_from_slave_latch_setup_(transparent)) | internal_flop
SETUP | tt0p75v25c | min_delay_qcc | 1392 | 35.486 | GC-L | XTx_Base.Xtx_core.XFE.Xtx_qcc_clk0.Xtx_se2diff.XI1.XMNA.GATE | XTx_Base.Xtx_core.XFE.Xtx_qcc_clk0.txclk_pre_s2d_pre | XTx_Base.Xtx_core.XFE.Xtapgen.Xinv_d3latch_1.XMNA.GATE | XTx_Base.Xtx_core.XFE.Xtapgen.d3latch_1n | na | latch_setup_(transparent) | latch_to_latch
SETUP | tt0p75v25c | min_delay_qcc | 1389 | 37.079 | GC-L | XTx_Base.Xtx_core.XFE.Xtx_qcc_clk0.Xtx_se2diff.XI1x[0].XMNA1x.GATE | XTx_Base.Xtx_core.XFE.Xtx_qcc_clk0.txclk_pre_s2d_pre | XTx_Base.Xtx_core.XFE.Xtapgen.Xinv_d3latch_1.XMPA.GATE | XTx_Base.Xtx_core.XFE.Xtapgen.d3latch_1n | na | latch_setup_(transparent) | latch_to_latch
SETUP | ssg0p675vn40c | min_delay_qcc | 1294 | 38.1 | GC-L | XTx_Base.Xtx_core.XFE.Xtx_qcc_clk0.XIinv_txclk_pre_s2d.XMPA.GATE | XTx_Base.Xtx_core.XFE.Xtx_qcc_clk0.txclk_pre_s2d_pre | XTx_Base.Xtx_core.XFE.Xtapgen.Xinv_d1latch.XMPA.GATE | XTx_Base.Xtx_core.XFE.Xtapgen.d1latch_n | na | latch_setup_(transparent) | flop_to_latch
SETUP | ssg0p675vn40c | min_delay_qcc | 1295 | 39.056 | GC-L | XTx_Base.Xtx_core.XFE.Xtx_qcc_clk0.XIinv_txclk_pre_s2d.XMPA.GATE | XTx_Base.Xtx_core.XFE.Xtx_qcc_clk0.txclk_pre_s2d_pre | XTx_Base.Xtx_core.XFE.Xtapgen.Xinv_d1latch.XMNA.GATE | XTx_Base.Xtx_core.XFE.Xtapgen.d1latch_n | na | latch_setup_(transparent) | flop_to_latch
SETUP | ssg0p675v125c | min_delay_qcc | 1294 | 39.059 | GC-L | XTx_Base.Xtx_core.XFE.Xtx_qcc_clk0.XIinv_txclk_pre_s2d.XMPA.GATE | XTx_Base.Xtx_core.XFE.Xtx_qcc_clk0.txclk_pre_s2d_pre | XTx_Base.Xtx_core.XFE.Xtapgen.Xinv_d1latch.XMPA.GATE | XTx_Base.Xtx_core.XFE.Xtapgen.d1latch_n | na | latch_setup_(transparent) | flop_to_latch
SETUP | ffg0p825v125c | min_delay_qcc | 1392 | 40.104 | GC-L | XTx_Base.Xtx_core.XFE.Xtx_qcc_clk0.Xtx_se2diff.XI1.XMNA.GATE | XTx_Base.Xtx_core.XFE.Xtx_qcc_clk0.txclk_pre_s2d_pre | XTx_Base.Xtx_core.XFE.Xtapgen.Xinv_d3latch_1.XMNA.GATE | XTx_Base.Xtx_core.XFE.Xtapgen.d3latch_1n | na | latch_setup_(transparent) | latch_to_latch
SETUP | ssg0p675v125c | min_delay_qcc | 1330 | 40.357 | GC-L | XTx_Base.Xtx_core.XFE.Xtx_qcc_clk0.XIinv_txclk_pre_s2d.XMPA.GATE | XTx_Base.Xtx_core.XFE.Xtx_qcc_clk0.txclk_pre_s2d_pre | XTx_Base.Xtx_core.XFE.Xfifo.Xfifo_core.XIdff_RdDat_0.XMNI1.GATE | XTx_Base.Xtx_core.XFE.Xfifo.Xfifo_core.XIdff_RdDat_0.MFBN | XTx_Base.Xtx_core.XFE.Xfifo.Xfifo_core.RdClk_buf_pre | master_latch_setup_(transparent) | flop_to_flop
SETUP | ssg0p675v125c | min_delay_qcc | 1331 | 40.357 | GC-L | XTx_Base.Xtx_core.XFE.Xtx_qcc_clk0.XIinv_txclk_pre_s2d.XMPA.GATE | XTx_Base.Xtx_core.XFE.Xtx_qcc_clk0.txclk_pre_s2d_pre | XTx_Base.Xtx_core.XFE.Xfifo.Xfifo_core.XIdff_RdDat_1.XMNI1.GATE | XTx_Base.Xtx_core.XFE.Xfifo.Xfifo_core.XIdff_RdDat_1.MFBN | XTx_Base.Xtx_core.XFE.Xfifo.Xfifo_core.RdClk_buf_pre | master_latch_setup_(transparent) | flop_to_flop
SETUP | ssg0p675v125c | min_delay_qcc | 1332 | 40.357 | GC-L | XTx_Base.Xtx_core.XFE.Xtx_qcc_clk0.XIinv_txclk_pre_s2d.XMPA.GATE | XTx_Base.Xtx_core.XFE.Xtx_qcc_clk0.txclk_pre_s2d_pre | XTx_Base.Xtx_core.XFE.Xfifo.Xfifo_core.XIdff_RdDat_2.XMNI1.GATE | XTx_Base.Xtx_core.XFE.Xfifo.Xfifo_core.XIdff_RdDat_2.MFBN | XTx_Base.Xtx_core.XFE.Xfifo.Xfifo_core.RdClk_buf_pre | master_latch_setup_(transparent) | flop_to_flop
SETUP | ssg0p675v125c | min_delay_qcc | 1333 | 40.357 | GC-L | XTx_Base.Xtx_core.XFE.Xtx_qcc_clk0.XIinv_txclk_pre_s2d.XMPA.GATE | XTx_Base.Xtx_core.XFE.Xtx_qcc_clk0.txclk_pre_s2d_pre | XTx_Base.Xtx_core.XFE.Xfifo.Xfifo_core.XIdff_RdDat_3.XMNI1.GATE | XTx_Base.Xtx_core.XFE.Xfifo.Xfifo_core.XIdff_RdDat_3.MFBN | XTx_Base.Xtx_core.XFE.Xfifo.Xfifo_core.RdClk_buf_pre | master_latch_setup_(transparent) | flop_to_flop
SETUP | ssg0p675v125c | min_delay_qcc | 1295 | 40.539 | GC-L | XTx_Base.Xtx_core.XFE.Xtx_qcc_clk0.XIinv_txclk_pre_s2d.XMPA.GATE | XTx_Base.Xtx_core.XFE.Xtx_qcc_clk0.txclk_pre_s2d_pre | XTx_Base.Xtx_core.XFE.Xtapgen.Xinv_d1latch.XMNA.GATE | XTx_Base.Xtx_core.XFE.Xtapgen.d1latch_n | na | latch_setup_(transparent) | flop_to_latch
SETUP | ssg0p675vn40c | min_delay_qcc | 1320 | 40.558 | GC-L | XTx_Base.Xtx_core.XFE.Xtx_qcc_clk0.XIinv_txclk_pre_s2d.XMPA.GATE | XTx_Base.Xtx_core.XFE.Xtx_qcc_clk0.txclk_pre_s2d_pre | XTx_Base.Xtx_core.XFE.Xfifo.Xfifo_core.XIdff_RdDat_0.XMNI1.GATE | XTx_Base.Xtx_core.XFE.Xfifo.Xfifo_core.XIdff_RdDat_0.MFBN | XTx_Base.Xtx_core.XFE.Xfifo.Xfifo_core.RdClk_buf_pre | master_latch_setup_(transparent) | flop_to_flop
SETUP | ssg0p675vn40c | min_delay_qcc | 1321 | 40.558 | GC-L | XTx_Base.Xtx_core.XFE.Xtx_qcc_clk0.XIinv_txclk_pre_s2d.XMPA.GATE | XTx_Base.Xtx_core.XFE.Xtx_qcc_clk0.txclk_pre_s2d_pre | XTx_Base.Xtx_core.XFE.Xfifo.Xfifo_core.XIdff_RdDat_1.XMNI1.GATE | XTx_Base.Xtx_core.XFE.Xfifo.Xfifo_core.XIdff_RdDat_1.MFBN | XTx_Base.Xtx_core.XFE.Xfifo.Xfifo_core.RdClk_buf_pre | master_latch_setup_(transparent) | flop_to_flop
SETUP | ssg0p675vn40c | min_delay_qcc | 1322 | 40.558 | GC-L | XTx_Base.Xtx_core.XFE.Xtx_qcc_clk0.XIinv_txclk_pre_s2d.XMPA.GATE | XTx_Base.Xtx_core.XFE.Xtx_qcc_clk0.txclk_pre_s2d_pre | XTx_Base.Xtx_core.XFE.Xfifo.Xfifo_core.XIdff_RdDat_2.XMNI1.GATE | XTx_Base.Xtx_core.XFE.Xfifo.Xfifo_core.XIdff_RdDat_2.MFBN | XTx_Base.Xtx_core.XFE.Xfifo.Xfifo_core.RdClk_buf_pre | master_latch_setup_(transparent) | flop_to_flop
SETUP | ssg0p675vn40c | min_delay_qcc | 1323 | 40.558 | GC-L | XTx_Base.Xtx_core.XFE.Xtx_qcc_clk0.XIinv_txclk_pre_s2d.XMPA.GATE | XTx_Base.Xtx_core.XFE.Xtx_qcc_clk0.txclk_pre_s2d_pre | XTx_Base.Xtx_core.XFE.Xfifo.Xfifo_core.XIdff_RdDat_3.XMNI1.GATE | XTx_Base.Xtx_core.XFE.Xfifo.Xfifo_core.XIdff_RdDat_3.MFBN | XTx_Base.Xtx_core.XFE.Xfifo.Xfifo_core.RdClk_buf_pre | master_latch_setup_(transparent) | flop_to_flop
SETUP | ffg0p825v125c | min_delay_qcc | 1389 | 41.154 | GC-L | XTx_Base.Xtx_core.XFE.Xtx_qcc_clk0.Xtx_se2diff.XI1x[0].XMNA1x.GATE | XTx_Base.Xtx_core.XFE.Xtx_qcc_clk0.txclk_pre_s2d_pre | XTx_Base.Xtx_core.XFE.Xtapgen.Xinv_d3latch_1.XMPA.GATE | XTx_Base.Xtx_core.XFE.Xtapgen.d3latch_1n | na | latch_setup_(transparent) | latch_to_latch
SETUP | ffg0p825vn40c | min_delay_qcc | 1391 | 42.406 | GC-L | XTx_Base.Xtx_core.XFE.Xtx_qcc_clk0.Xtx_se2diff.XI1.XMNA.GATE | XTx_Base.Xtx_core.XFE.Xtx_qcc_clk0.txclk_pre_s2d_pre | XTx_Base.Xtx_core.XFE.Xtapgen.Xinv_d3latch_1.XMNA.GATE | XTx_Base.Xtx_core.XFE.Xtapgen.d3latch_1n | na | latch_setup_(transparent) | latch_to_latch
SETUP | ffg0p825vn40c | min_delay_qcc | 1389 | 43.765 | GC-L | XTx_Base.Xtx_core.XFE.Xtx_qcc_clk0.Xtx_se2diff.XI1x[0].XMNA1x.GATE | XTx_Base.Xtx_core.XFE.Xtx_qcc_clk0.txclk_pre_s2d_pre | XTx_Base.Xtx_core.XFE.Xtapgen.Xinv_d3latch_1.XMPA.GATE | XTx_Base.Xtx_core.XFE.Xtapgen.d3latch_1n | na | latch_setup_(transparent) | latch_to_latch
SETUP | tt0p75v25c | min_delay_qcc | 1294 | 44.483 | GC-L | XTx_Base.Xtx_core.XFE.Xtx_qcc_clk0.XIinv_txclk_pre_s2d.XMPA.GATE | XTx_Base.Xtx_core.XFE.Xtx_qcc_clk0.txclk_pre_s2d_pre | XTx_Base.Xtx_core.XFE.Xtapgen.Xinv_d1latch.XMPA.GATE | XTx_Base.Xtx_core.XFE.Xtapgen.d1latch_n | na | latch_setup_(transparent) | flop_to_latch
SETUP | ssg0p675vn40c | min_delay_qcc | 1319 | 44.931 | GC-L | XTx_Base.Xtx_core.XFE.Xtx_qcc_clk0.XIinv_txclk_pre_s2d.XMPA.GATE | XTx_Base.Xtx_core.XFE.Xtx_qcc_clk0.txclk_pre_s2d_pre | XTx_Base.Xtx_core.XFE.Xfifo.Xfifo_core.XIshift_left_2.XIdff.XMNI1.GATE | XTx_Base.Xtx_core.XFE.Xfifo.Xfifo_core.XIshift_left_2.XIdff.MFBN | XTx_Base.Xtx_core.XFE.Xfifo.Xfifo_core.RdClk_buf_pre | master_latch_setup_(transparent) | flop_to_flop
SETUP | ssg0p675vn40c | min_delay_qcc | 1329 | 44.931 | GC-L | XTx_Base.Xtx_core.XFE.Xtx_qcc_clk0.XIinv_txclk_pre_s2d.XMPA.GATE | XTx_Base.Xtx_core.XFE.Xtx_qcc_clk0.txclk_pre_s2d_pre | XTx_Base.Xtx_core.XFE.Xfifo.Xfifo_core.XIshift_left_11.XIdff.XMNI1.GATE | XTx_Base.Xtx_core.XFE.Xfifo.Xfifo_core.XIshift_left_11.XIdff.MFBN | XTx_Base.Xtx_core.XFE.Xfifo.Xfifo_core.RdClk_buf_pre | master_latch_setup_(transparent) | flop_to_flop
SETUP | ssg0p675vn40c | min_delay_qcc | 1337 | 44.931 | GC-L | XTx_Base.Xtx_core.XFE.Xtx_qcc_clk0.XIinv_txclk_pre_s2d.XMPA.GATE | XTx_Base.Xtx_core.XFE.Xtx_qcc_clk0.txclk_pre_s2d_pre | XTx_Base.Xtx_core.XFE.Xfifo.Xfifo_core.XIshift_left_3.XIdff.XMNI1.GATE | XTx_Base.Xtx_core.XFE.Xfifo.Xfifo_core.XIshift_left_3.XIdff.MFBN | XTx_Base.Xtx_core.XFE.Xfifo.Xfifo_core.RdClk_buf_pre | master_latch_setup_(transparent) | flop_to_flop
SETUP | ssg0p675vn40c | min_delay_qcc | 1339 | 44.931 | GC-L | XTx_Base.Xtx_core.XFE.Xtx_qcc_clk0.XIinv_txclk_pre_s2d.XMPA.GATE | XTx_Base.Xtx_core.XFE.Xtx_qcc_clk0.txclk_pre_s2d_pre | XTx_Base.Xtx_core.XFE.Xfifo.Xfifo_core.XIshift_left_4.XIdff.XMNI1.GATE | XTx_Base.Xtx_core.XFE.Xfifo.Xfifo_core.XIshift_left_4.XIdff.MFBN | XTx_Base.Xtx_core.XFE.Xfifo.Xfifo_core.RdClk_buf_pre | master_latch_setup_(transparent) | flop_to_flop
SETUP | ssg0p675vn40c | min_delay_qcc | 1341 | 44.931 | GC-L | XTx_Base.Xtx_core.XFE.Xtx_qcc_clk0.XIinv_txclk_pre_s2d.XMPA.GATE | XTx_Base.Xtx_core.XFE.Xtx_qcc_clk0.txclk_pre_s2d_pre | XTx_Base.Xtx_core.XFE.Xfifo.Xfifo_core.XIshift_left_5.XIdff.XMNI1.GATE | XTx_Base.Xtx_core.XFE.Xfifo.Xfifo_core.XIshift_left_5.XIdff.MFBN | XTx_Base.Xtx_core.XFE.Xfifo.Xfifo_core.RdClk_buf_pre | master_latch_setup_(transparent) | flop_to_flop
SETUP | ssg0p675vn40c | min_delay_qcc | 1343 | 44.931 | GC-L | XTx_Base.Xtx_core.XFE.Xtx_qcc_clk0.XIinv_txclk_pre_s2d.XMPA.GATE | XTx_Base.Xtx_core.XFE.Xtx_qcc_clk0.txclk_pre_s2d_pre | XTx_Base.Xtx_core.XFE.Xfifo.Xfifo_core.XIshift_left_6.XIdff.XMNI1.GATE | XTx_Base.Xtx_core.XFE.Xfifo.Xfifo_core.XIshift_left_6.XIdff.MFBN | XTx_Base.Xtx_core.XFE.Xfifo.Xfifo_core.RdClk_buf_pre | master_latch_setup_(transparent) | flop_to_flop
SETUP | ssg0p675vn40c | min_delay_qcc | 1345 | 44.931 | GC-L | XTx_Base.Xtx_core.XFE.Xtx_qcc_clk0.XIinv_txclk_pre_s2d.XMPA.GATE | XTx_Base.Xtx_core.XFE.Xtx_qcc_clk0.txclk_pre_s2d_pre | XTx_Base.Xtx_core.XFE.Xfifo.Xfifo_core.XIshift_left_7.XIdff.XMNI1.GATE | XTx_Base.Xtx_core.XFE.Xfifo.Xfifo_core.XIshift_left_7.XIdff.MFBN | XTx_Base.Xtx_core.XFE.Xfifo.Xfifo_core.RdClk_buf_pre | master_latch_setup_(transparent) | flop_to_flop
SETUP | ssg0p675vn40c | min_delay_qcc | 1347 | 44.931 | GC-L | XTx_Base.Xtx_core.XFE.Xtx_qcc_clk0.XIinv_txclk_pre_s2d.XMPA.GATE | XTx_Base.Xtx_core.XFE.Xtx_qcc_clk0.txclk_pre_s2d_pre | XTx_Base.Xtx_core.XFE.Xfifo.Xfifo_core.XIshift_left_8.XIdff.XMNI1.GATE | XTx_Base.Xtx_core.XFE.Xfifo.Xfifo_core.XIshift_left_8.XIdff.MFBN | XTx_Base.Xtx_core.XFE.Xfifo.Xfifo_core.RdClk_buf_pre | master_latch_setup_(transparent) | flop_to_flop
SETUP | ssg0p675vn40c | min_delay_qcc | 1349 | 44.931 | GC-L | XTx_Base.Xtx_core.XFE.Xtx_qcc_clk0.XIinv_txclk_pre_s2d.XMPA.GATE | XTx_Base.Xtx_core.XFE.Xtx_qcc_clk0.txclk_pre_s2d_pre | XTx_Base.Xtx_core.XFE.Xfifo.Xfifo_core.XIshift_left_9.XIdff.XMNI1.GATE | XTx_Base.Xtx_core.XFE.Xfifo.Xfifo_core.XIshift_left_9.XIdff.MFBN | XTx_Base.Xtx_core.XFE.Xfifo.Xfifo_core.RdClk_buf_pre | master_latch_setup_(transparent) | flop_to_flop
SETUP | ssg0p675vn40c | min_delay_qcc | 1351 | 44.931 | GC-L | XTx_Base.Xtx_core.XFE.Xtx_qcc_clk0.XIinv_txclk_pre_s2d.XMPA.GATE | XTx_Base.Xtx_core.XFE.Xtx_qcc_clk0.txclk_pre_s2d_pre | XTx_Base.Xtx_core.XFE.Xfifo.Xfifo_core.XIshift_left_10.XIdff.XMNI1.GATE | XTx_Base.Xtx_core.XFE.Xfifo.Xfifo_core.XIshift_left_10.XIdff.MFBN | XTx_Base.Xtx_core.XFE.Xfifo.Xfifo_core.RdClk_buf_pre | master_latch_setup_(transparent) | flop_to_flop
SETUP | ssg0p675vn40c | min_delay_qcc | 1331 | 45.338 | GC-L | XTx_Base.Xtx_core.XFE.Xtx_qcc_clk0.XIinv_txclk_pre_s2d.XMPA.GATE | XTx_Base.Xtx_core.XFE.Xtx_qcc_clk0.txclk_pre_s2d_pre | XTx_Base.Xtx_core.XFE.Xfifo.Xfifo_core.XIdff_RdDat_0.XMPI1.GATE | XTx_Base.Xtx_core.XFE.Xfifo.Xfifo_core.XIdff_RdDat_0.MFBN | XTx_Base.Xtx_core.XFE.Xfifo.Xfifo_core.RdClk_buf_pre | master_latch_setup_(transparent) | flop_to_flop
SETUP | ssg0p675vn40c | min_delay_qcc | 1332 | 45.338 | GC-L | XTx_Base.Xtx_core.XFE.Xtx_qcc_clk0.XIinv_txclk_pre_s2d.XMPA.GATE | XTx_Base.Xtx_core.XFE.Xtx_qcc_clk0.txclk_pre_s2d_pre | XTx_Base.Xtx_core.XFE.Xfifo.Xfifo_core.XIdff_RdDat_1.XMPI1.GATE | XTx_Base.Xtx_core.XFE.Xfifo.Xfifo_core.XIdff_RdDat_1.MFBN | XTx_Base.Xtx_core.XFE.Xfifo.Xfifo_core.RdClk_buf_pre | master_latch_setup_(transparent) | flop_to_flop
SETUP | ssg0p675vn40c | min_delay_qcc | 1333 | 45.338 | GC-L | XTx_Base.Xtx_core.XFE.Xtx_qcc_clk0.XIinv_txclk_pre_s2d.XMPA.GATE | XTx_Base.Xtx_core.XFE.Xtx_qcc_clk0.txclk_pre_s2d_pre | XTx_Base.Xtx_core.XFE.Xfifo.Xfifo_core.XIdff_RdDat_2.XMPI1.GATE | XTx_Base.Xtx_core.XFE.Xfifo.Xfifo_core.XIdff_RdDat_2.MFBN | XTx_Base.Xtx_core.XFE.Xfifo.Xfifo_core.RdClk_buf_pre | master_latch_setup_(transparent) | flop_to_flop
SETUP | ssg0p675vn40c | min_delay_qcc | 1334 | 45.338 | GC-L | XTx_Base.Xtx_core.XFE.Xtx_qcc_clk0.XIinv_txclk_pre_s2d.XMPA.GATE | XTx_Base.Xtx_core.XFE.Xtx_qcc_clk0.txclk_pre_s2d_pre | XTx_Base.Xtx_core.XFE.Xfifo.Xfifo_core.XIdff_RdDat_3.XMPI1.GATE | XTx_Base.Xtx_core.XFE.Xfifo.Xfifo_core.XIdff_RdDat_3.MFBN | XTx_Base.Xtx_core.XFE.Xfifo.Xfifo_core.RdClk_buf_pre | master_latch_setup_(transparent) | flop_to_flop
SETUP | tt0p75v25c | min_delay_qcc | 1295 | 45.402 | GC-L | XTx_Base.Xtx_core.XFE.Xtx_qcc_clk0.XIinv_txclk_pre_s2d.XMPA.GATE | XTx_Base.Xtx_core.XFE.Xtx_qcc_clk0.txclk_pre_s2d_pre | XTx_Base.Xtx_core.XFE.Xtapgen.Xinv_d1latch.XMNA.GATE | XTx_Base.Xtx_core.XFE.Xtapgen.d1latch_n | na | latch_setup_(transparent) | flop_to_latch
SETUP | ssg0p675v125c | min_delay_qcc | 1335 | 46.104 | GC-L | XTx_Base.Xtx_core.XFE.Xtx_qcc_clk0.XIinv_txclk_pre_s2d.XMPA.GATE | XTx_Base.Xtx_core.XFE.Xtx_qcc_clk0.txclk_pre_s2d_pre | XTx_Base.Xtx_core.XFE.Xfifo.Xfifo_core.XIdff_RdDat_0.XMPI1.GATE | XTx_Base.Xtx_core.XFE.Xfifo.Xfifo_core.XIdff_RdDat_0.MFBN | XTx_Base.Xtx_core.XFE.Xfifo.Xfifo_core.RdClk_buf_pre | master_latch_setup_(transparent) | flop_to_flop
SETUP | ssg0p675v125c | min_delay_qcc | 1336 | 46.104 | GC-L | XTx_Base.Xtx_core.XFE.Xtx_qcc_clk0.XIinv_txclk_pre_s2d.XMPA.GATE | XTx_Base.Xtx_core.XFE.Xtx_qcc_clk0.txclk_pre_s2d_pre | XTx_Base.Xtx_core.XFE.Xfifo.Xfifo_core.XIdff_RdDat_1.XMPI1.GATE | XTx_Base.Xtx_core.XFE.Xfifo.Xfifo_core.XIdff_RdDat_1.MFBN | XTx_Base.Xtx_core.XFE.Xfifo.Xfifo_core.RdClk_buf_pre | master_latch_setup_(transparent) | flop_to_flop
SETUP | ssg0p675v125c | min_delay_qcc | 1337 | 46.104 | GC-L | XTx_Base.Xtx_core.XFE.Xtx_qcc_clk0.XIinv_txclk_pre_s2d.XMPA.GATE | XTx_Base.Xtx_core.XFE.Xtx_qcc_clk0.txclk_pre_s2d_pre | XTx_Base.Xtx_core.XFE.Xfifo.Xfifo_core.XIdff_RdDat_2.XMPI1.GATE | XTx_Base.Xtx_core.XFE.Xfifo.Xfifo_core.XIdff_RdDat_2.MFBN | XTx_Base.Xtx_core.XFE.Xfifo.Xfifo_core.RdClk_buf_pre | master_latch_setup_(transparent) | flop_to_flop
SETUP | ssg0p675v125c | min_delay_qcc | 1338 | 46.104 | GC-L | XTx_Base.Xtx_core.XFE.Xtx_qcc_clk0.XIinv_txclk_pre_s2d.XMPA.GATE | XTx_Base.Xtx_core.XFE.Xtx_qcc_clk0.txclk_pre_s2d_pre | XTx_Base.Xtx_core.XFE.Xfifo.Xfifo_core.XIdff_RdDat_3.XMPI1.GATE | XTx_Base.Xtx_core.XFE.Xfifo.Xfifo_core.XIdff_RdDat_3.MFBN | XTx_Base.Xtx_core.XFE.Xfifo.Xfifo_core.RdClk_buf_pre | master_latch_setup_(transparent) | flop_to_flop
SETUP | ssg0p675v125c | min_delay_qcc | 1319 | 46.686 | GC-L | XTx_Base.Xtx_core.XFE.Xtx_qcc_clk0.XIinv_txclk_pre_s2d.XMPA.GATE | XTx_Base.Xtx_core.XFE.Xtx_qcc_clk0.txclk_pre_s2d_pre | XTx_Base.Xtx_core.XFE.Xfifo.Xfifo_core.XIshift_left_2.XIdff.XMNI1.GATE | XTx_Base.Xtx_core.XFE.Xfifo.Xfifo_core.XIshift_left_2.XIdff.MFBN | XTx_Base.Xtx_core.XFE.Xfifo.Xfifo_core.RdClk_buf_pre | master_latch_setup_(transparent) | flop_to_flop
SETUP | ssg0p675v125c | min_delay_qcc | 1329 | 46.686 | GC-L | XTx_Base.Xtx_core.XFE.Xtx_qcc_clk0.XIinv_txclk_pre_s2d.XMPA.GATE | XTx_Base.Xtx_core.XFE.Xtx_qcc_clk0.txclk_pre_s2d_pre | XTx_Base.Xtx_core.XFE.Xfifo.Xfifo_core.XIshift_left_11.XIdff.XMNI1.GATE | XTx_Base.Xtx_core.XFE.Xfifo.Xfifo_core.XIshift_left_11.XIdff.MFBN | XTx_Base.Xtx_core.XFE.Xfifo.Xfifo_core.RdClk_buf_pre | master_latch_setup_(transparent) | flop_to_flop
SETUP | ssg0p675v125c | min_delay_qcc | 1341 | 46.686 | GC-L | XTx_Base.Xtx_core.XFE.Xtx_qcc_clk0.XIinv_txclk_pre_s2d.XMPA.GATE | XTx_Base.Xtx_core.XFE.Xtx_qcc_clk0.txclk_pre_s2d_pre | XTx_Base.Xtx_core.XFE.Xfifo.Xfifo_core.XIshift_left_3.XIdff.XMNI1.GATE | XTx_Base.Xtx_core.XFE.Xfifo.Xfifo_core.XIshift_left_3.XIdff.MFBN | XTx_Base.Xtx_core.XFE.Xfifo.Xfifo_core.RdClk_buf_pre | master_latch_setup_(transparent) | flop_to_flop
SETUP | ssg0p675v125c | min_delay_qcc | 1343 | 46.686 | GC-L | XTx_Base.Xtx_core.XFE.Xtx_qcc_clk0.XIinv_txclk_pre_s2d.XMPA.GATE | XTx_Base.Xtx_core.XFE.Xtx_qcc_clk0.txclk_pre_s2d_pre | XTx_Base.Xtx_core.XFE.Xfifo.Xfifo_core.XIshift_left_4.XIdff.XMNI1.GATE | XTx_Base.Xtx_core.XFE.Xfifo.Xfifo_core.XIshift_left_4.XIdff.MFBN | XTx_Base.Xtx_core.XFE.Xfifo.Xfifo_core.RdClk_buf_pre | master_latch_setup_(transparent) | flop_to_flop
SETUP | ssg0p675v125c | min_delay_qcc | 1349 | 46.686 | GC-L | XTx_Base.Xtx_core.XFE.Xtx_qcc_clk0.XIinv_txclk_pre_s2d.XMPA.GATE | XTx_Base.Xtx_core.XFE.Xtx_qcc_clk0.txclk_pre_s2d_pre | XTx_Base.Xtx_core.XFE.Xfifo.Xfifo_core.XIshift_left_5.XIdff.XMNI1.GATE | XTx_Base.Xtx_core.XFE.Xfifo.Xfifo_core.XIshift_left_5.XIdff.MFBN | XTx_Base.Xtx_core.XFE.Xfifo.Xfifo_core.RdClk_buf_pre | master_latch_setup_(transparent) | flop_to_flop
SETUP | ssg0p675v125c | min_delay_qcc | 1355 | 46.686 | GC-L | XTx_Base.Xtx_core.XFE.Xtx_qcc_clk0.XIinv_txclk_pre_s2d.XMPA.GATE | XTx_Base.Xtx_core.XFE.Xtx_qcc_clk0.txclk_pre_s2d_pre | XTx_Base.Xtx_core.XFE.Xfifo.Xfifo_core.XIshift_left_6.XIdff.XMNI1.GATE | XTx_Base.Xtx_core.XFE.Xfifo.Xfifo_core.XIshift_left_6.XIdff.MFBN | XTx_Base.Xtx_core.XFE.Xfifo.Xfifo_core.RdClk_buf_pre | master_latch_setup_(transparent) | flop_to_flop
SETUP | ssg0p675v125c | min_delay_qcc | 1357 | 46.686 | GC-L | XTx_Base.Xtx_core.XFE.Xtx_qcc_clk0.XIinv_txclk_pre_s2d.XMPA.GATE | XTx_Base.Xtx_core.XFE.Xtx_qcc_clk0.txclk_pre_s2d_pre | XTx_Base.Xtx_core.XFE.Xfifo.Xfifo_core.XIshift_left_7.XIdff.XMNI1.GATE | XTx_Base.Xtx_core.XFE.Xfifo.Xfifo_core.XIshift_left_7.XIdff.MFBN | XTx_Base.Xtx_core.XFE.Xfifo.Xfifo_core.RdClk_buf_pre | master_latch_setup_(transparent) | flop_to_flop
SETUP | ssg0p675v125c | min_delay_qcc | 1359 | 46.686 | GC-L | XTx_Base.Xtx_core.XFE.Xtx_qcc_clk0.XIinv_txclk_pre_s2d.XMPA.GATE | XTx_Base.Xtx_core.XFE.Xtx_qcc_clk0.txclk_pre_s2d_pre | XTx_Base.Xtx_core.XFE.Xfifo.Xfifo_core.XIshift_left_8.XIdff.XMNI1.GATE | XTx_Base.Xtx_core.XFE.Xfifo.Xfifo_core.XIshift_left_8.XIdff.MFBN | XTx_Base.Xtx_core.XFE.Xfifo.Xfifo_core.RdClk_buf_pre | master_latch_setup_(transparent) | flop_to_flop
SETUP | ssg0p675v125c | min_delay_qcc | 1361 | 46.686 | GC-L | XTx_Base.Xtx_core.XFE.Xtx_qcc_clk0.XIinv_txclk_pre_s2d.XMPA.GATE | XTx_Base.Xtx_core.XFE.Xtx_qcc_clk0.txclk_pre_s2d_pre | XTx_Base.Xtx_core.XFE.Xfifo.Xfifo_core.XIshift_left_9.XIdff.XMNI1.GATE | XTx_Base.Xtx_core.XFE.Xfifo.Xfifo_core.XIshift_left_9.XIdff.MFBN | XTx_Base.Xtx_core.XFE.Xfifo.Xfifo_core.RdClk_buf_pre | master_latch_setup_(transparent) | flop_to_flop
SETUP | ssg0p675v125c | min_delay_qcc | 1363 | 46.686 | GC-L | XTx_Base.Xtx_core.XFE.Xtx_qcc_clk0.XIinv_txclk_pre_s2d.XMPA.GATE | XTx_Base.Xtx_core.XFE.Xtx_qcc_clk0.txclk_pre_s2d_pre | XTx_Base.Xtx_core.XFE.Xfifo.Xfifo_core.XIshift_left_10.XIdff.XMNI1.GATE | XTx_Base.Xtx_core.XFE.Xfifo.Xfifo_core.XIshift_left_10.XIdff.MFBN | XTx_Base.Xtx_core.XFE.Xfifo.Xfifo_core.RdClk_buf_pre | master_latch_setup_(transparent) | flop_to_flop
SETUP | ffg0p825v125c | min_delay_qcc | 1294 | 47.002 | GC-L | XTx_Base.Xtx_core.XFE.Xtx_qcc_clk0.XIinv_txclk_pre_s2d.XMPA.GATE | XTx_Base.Xtx_core.XFE.Xtx_qcc_clk0.txclk_pre_s2d_pre | XTx_Base.Xtx_core.XFE.Xtapgen.Xinv_d1latch.XMPA.GATE | XTx_Base.Xtx_core.XFE.Xtapgen.d1latch_n | na | latch_setup_(transparent) | flop_to_latch
SETUP | ssg0p675vn40c | min_delay_qcc | 1391 | 47.5 | GC-L | XTx_Base.Xtx_core.XFE.Xtx_qcc_clk90.Xtx_se2diff.XI1x[0].XMPA1x.GATE | XTx_Base.Xtx_core.XFE.Xtx_qcc_clk90.txclk_pre_s2d_pre | XTx_Base.Xtx_core.XFE.Xtapgen.Xinv_m1latch.XMNA.GATE | XTx_Base.Xtx_core.XFE.Xtapgen.m1latch_n | XTx_Base.Xtx_core.XFE.Xtx_qcc_clk90.txclk_pre_s2d_pre | latch_setup_(transparent) | latch_to_latch
SETUP | ssg0p675v125c | min_delay_qcc | 1403 | 48.096 | GC-L | XTx_Base.Xtx_core.XFE.Xtx_qcc_clk90.Xtx_se2diff.XI1x[0].XMPA1x.GATE | XTx_Base.Xtx_core.XFE.Xtx_qcc_clk90.txclk_pre_s2d_pre | XTx_Base.Xtx_core.XFE.Xtapgen.Xinv_m1latch.XMNA.GATE | XTx_Base.Xtx_core.XFE.Xtapgen.m1latch_n | XTx_Base.Xtx_core.XFE.Xtx_qcc_clk90.txclk_pre_s2d_pre | latch_setup_(transparent) | latch_to_latch
SETUP | ffg0p825v125c | min_delay_qcc | 1295 | 48.104 | GC-L | XTx_Base.Xtx_core.XFE.Xtx_qcc_clk0.XIinv_txclk_pre_s2d.XMPA.GATE | XTx_Base.Xtx_core.XFE.Xtx_qcc_clk0.txclk_pre_s2d_pre | XTx_Base.Xtx_core.XFE.Xtapgen.Xinv_d1latch.XMNA.GATE | XTx_Base.Xtx_core.XFE.Xtapgen.d1latch_n | na | latch_setup_(transparent) | flop_to_latch
SETUP | ffg0p825vn40c | min_delay_qcc | 1294 | 48.275 | GC-L | XTx_Base.Xtx_core.XFE.Xtx_qcc_clk0.XIinv_txclk_pre_s2d.XMPA.GATE | XTx_Base.Xtx_core.XFE.Xtx_qcc_clk0.txclk_pre_s2d_pre | XTx_Base.Xtx_core.XFE.Xtapgen.Xinv_d1latch.XMPA.GATE | XTx_Base.Xtx_core.XFE.Xtapgen.d1latch_n | na | latch_setup_(transparent) | flop_to_latch
SETUP | ssg0p675vn40c | min_delay_qcc | 1314 | 48.45 | GC-L | XTx_Base.Xtx_core.XFE.Xtx_qcc_clk0.XIinv_txclk_pre_s2d.XMPA.GATE | XTx_Base.Xtx_core.XFE.Xtx_qcc_clk0.txclk_pre_s2d_pre | XTx_Base.Xtx_core.XFE.Xfifo.Xfifo_core.XIshift_left_2.XIdff.XMPI1.GATE | XTx_Base.Xtx_core.XFE.Xfifo.Xfifo_core.XIshift_left_2.XIdff.MFBN | XTx_Base.Xtx_core.XFE.Xfifo.Xfifo_core.RdClk_buf_pre | master_latch_setup_(transparent) | flop_to_flop
SETUP | ssg0p675vn40c | min_delay_qcc | 1324 | 48.45 | GC-L | XTx_Base.Xtx_core.XFE.Xtx_qcc_clk0.XIinv_txclk_pre_s2d.XMPA.GATE | XTx_Base.Xtx_core.XFE.Xtx_qcc_clk0.txclk_pre_s2d_pre | XTx_Base.Xtx_core.XFE.Xfifo.Xfifo_core.XIshift_left_11.XIdff.XMPI1.GATE | XTx_Base.Xtx_core.XFE.Xfifo.Xfifo_core.XIshift_left_11.XIdff.MFBN | XTx_Base.Xtx_core.XFE.Xfifo.Xfifo_core.RdClk_buf_pre | master_latch_setup_(transparent) | flop_to_flop
SETUP | ssg0p675vn40c | min_delay_qcc | 1336 | 48.45 | GC-L | XTx_Base.Xtx_core.XFE.Xtx_qcc_clk0.XIinv_txclk_pre_s2d.XMPA.GATE | XTx_Base.Xtx_core.XFE.Xtx_qcc_clk0.txclk_pre_s2d_pre | XTx_Base.Xtx_core.XFE.Xfifo.Xfifo_core.XIshift_left_3.XIdff.XMPI1.GATE | XTx_Base.Xtx_core.XFE.Xfifo.Xfifo_core.XIshift_left_3.XIdff.MFBN | XTx_Base.Xtx_core.XFE.Xfifo.Xfifo_core.RdClk_buf_pre | master_latch_setup_(transparent) | flop_to_flop
SETUP | ssg0p675vn40c | min_delay_qcc | 1338 | 48.45 | GC-L | XTx_Base.Xtx_core.XFE.Xtx_qcc_clk0.XIinv_txclk_pre_s2d.XMPA.GATE | XTx_Base.Xtx_core.XFE.Xtx_qcc_clk0.txclk_pre_s2d_pre | XTx_Base.Xtx_core.XFE.Xfifo.Xfifo_core.XIshift_left_4.XIdff.XMPI1.GATE | XTx_Base.Xtx_core.XFE.Xfifo.Xfifo_core.XIshift_left_4.XIdff.MFBN | XTx_Base.Xtx_core.XFE.Xfifo.Xfifo_core.RdClk_buf_pre | master_latch_setup_(transparent) | flop_to_flop
SETUP | ssg0p675vn40c | min_delay_qcc | 1340 | 48.45 | GC-L | XTx_Base.Xtx_core.XFE.Xtx_qcc_clk0.XIinv_txclk_pre_s2d.XMPA.GATE | XTx_Base.Xtx_core.XFE.Xtx_qcc_clk0.txclk_pre_s2d_pre | XTx_Base.Xtx_core.XFE.Xfifo.Xfifo_core.XIshift_left_5.XIdff.XMPI1.GATE | XTx_Base.Xtx_core.XFE.Xfifo.Xfifo_core.XIshift_left_5.XIdff.MFBN | XTx_Base.Xtx_core.XFE.Xfifo.Xfifo_core.RdClk_buf_pre | master_latch_setup_(transparent) | flop_to_flop
SETUP | ssg0p675vn40c | min_delay_qcc | 1342 | 48.45 | GC-L | XTx_Base.Xtx_core.XFE.Xtx_qcc_clk0.XIinv_txclk_pre_s2d.XMPA.GATE | XTx_Base.Xtx_core.XFE.Xtx_qcc_clk0.txclk_pre_s2d_pre | XTx_Base.Xtx_core.XFE.Xfifo.Xfifo_core.XIshift_left_6.XIdff.XMPI1.GATE | XTx_Base.Xtx_core.XFE.Xfifo.Xfifo_core.XIshift_left_6.XIdff.MFBN | XTx_Base.Xtx_core.XFE.Xfifo.Xfifo_core.RdClk_buf_pre | master_latch_setup_(transparent) | flop_to_flop
SETUP | ssg0p675vn40c | min_delay_qcc | 1344 | 48.45 | GC-L | XTx_Base.Xtx_core.XFE.Xtx_qcc_clk0.XIinv_txclk_pre_s2d.XMPA.GATE | XTx_Base.Xtx_core.XFE.Xtx_qcc_clk0.txclk_pre_s2d_pre | XTx_Base.Xtx_core.XFE.Xfifo.Xfifo_core.XIshift_left_7.XIdff.XMPI1.GATE | XTx_Base.Xtx_core.XFE.Xfifo.Xfifo_core.XIshift_left_7.XIdff.MFBN | XTx_Base.Xtx_core.XFE.Xfifo.Xfifo_core.RdClk_buf_pre | master_latch_setup_(transparent) | flop_to_flop
SETUP | ssg0p675vn40c | min_delay_qcc | 1346 | 48.45 | GC-L | XTx_Base.Xtx_core.XFE.Xtx_qcc_clk0.XIinv_txclk_pre_s2d.XMPA.GATE | XTx_Base.Xtx_core.XFE.Xtx_qcc_clk0.txclk_pre_s2d_pre | XTx_Base.Xtx_core.XFE.Xfifo.Xfifo_core.XIshift_left_8.XIdff.XMPI1.GATE | XTx_Base.Xtx_core.XFE.Xfifo.Xfifo_core.XIshift_left_8.XIdff.MFBN | XTx_Base.Xtx_core.XFE.Xfifo.Xfifo_core.RdClk_buf_pre | master_latch_setup_(transparent) | flop_to_flop
SETUP | ssg0p675vn40c | min_delay_qcc | 1348 | 48.45 | GC-L | XTx_Base.Xtx_core.XFE.Xtx_qcc_clk0.XIinv_txclk_pre_s2d.XMPA.GATE | XTx_Base.Xtx_core.XFE.Xtx_qcc_clk0.txclk_pre_s2d_pre | XTx_Base.Xtx_core.XFE.Xfifo.Xfifo_core.XIshift_left_9.XIdff.XMPI1.GATE | XTx_Base.Xtx_core.XFE.Xfifo.Xfifo_core.XIshift_left_9.XIdff.MFBN | XTx_Base.Xtx_core.XFE.Xfifo.Xfifo_core.RdClk_buf_pre | master_latch_setup_(transparent) | flop_to_flop
SETUP | ssg0p675vn40c | min_delay_qcc | 1350 | 48.45 | GC-L | XTx_Base.Xtx_core.XFE.Xtx_qcc_clk0.XIinv_txclk_pre_s2d.XMPA.GATE | XTx_Base.Xtx_core.XFE.Xtx_qcc_clk0.txclk_pre_s2d_pre | XTx_Base.Xtx_core.XFE.Xfifo.Xfifo_core.XIshift_left_10.XIdff.XMPI1.GATE | XTx_Base.Xtx_core.XFE.Xfifo.Xfifo_core.XIshift_left_10.XIdff.MFBN | XTx_Base.Xtx_core.XFE.Xfifo.Xfifo_core.RdClk_buf_pre | master_latch_setup_(transparent) | flop_to_flop
SETUP | ssg0p675v125c | min_delay_qcc | 1396 | 48.798 | GC-L | XTx_Base.Xtx_core.XFE.Xtx_qcc_clk0.Xtx_se2diff.XI1x[0].XMNA1x.GATE | XTx_Base.Xtx_core.XFE.Xtx_qcc_clk0.txclk_pre_s2d_pre | XTx_Base.Xtx_core.XFE.Xtapgen.Xinv_m2latch.XMPA.GATE | XTx_Base.Xtx_core.XFE.Xtapgen.m2latch_n | XTx_Base.Xtx_core.XFE.Xtx_qcc_clk0.txclk_pre_s2d_pre | latch_setup_(transparent) | latch_to_latch
SETUP | ssg0p675vn40c | min_delay_qcc | 1384 | 48.972 | GC-L | XTx_Base.Xtx_core.XFE.Xtx_qcc_clk0.Xtx_se2diff.XI1x[0].XMNA1x.GATE | XTx_Base.Xtx_core.XFE.Xtx_qcc_clk0.txclk_pre_s2d_pre | XTx_Base.Xtx_core.XFE.Xtapgen.Xinv_m2latch.XMPA.GATE | XTx_Base.Xtx_core.XFE.Xtapgen.m2latch_n | XTx_Base.Xtx_core.XFE.Xtx_qcc_clk0.txclk_pre_s2d_pre | latch_setup_(transparent) | latch_to_latch
SETUP | ffg0p825vn40c | min_delay_qcc | 1295 | 49.067 | GC-L | XTx_Base.Xtx_core.XFE.Xtx_qcc_clk0.XIinv_txclk_pre_s2d.XMPA.GATE | XTx_Base.Xtx_core.XFE.Xtx_qcc_clk0.txclk_pre_s2d_pre | XTx_Base.Xtx_core.XFE.Xtapgen.Xinv_d1latch.XMNA.GATE | XTx_Base.Xtx_core.XFE.Xtapgen.d1latch_n | na | latch_setup_(transparent) | flop_to_latch
SETUP | ssg0p675v125c | min_delay_qcc | 1314 | 49.476 | GC-L | XTx_Base.Xtx_core.XFE.Xtx_qcc_clk0.XIinv_txclk_pre_s2d.XMPA.GATE | XTx_Base.Xtx_core.XFE.Xtx_qcc_clk0.txclk_pre_s2d_pre | XTx_Base.Xtx_core.XFE.Xfifo.Xfifo_core.XIshift_left_2.XIdff.XMPI1.GATE | XTx_Base.Xtx_core.XFE.Xfifo.Xfifo_core.XIshift_left_2.XIdff.MFBN | XTx_Base.Xtx_core.XFE.Xfifo.Xfifo_core.RdClk_buf_pre | master_latch_setup_(transparent) | flop_to_flop
SETUP | ssg0p675v125c | min_delay_qcc | 1324 | 49.476 | GC-L | XTx_Base.Xtx_core.XFE.Xtx_qcc_clk0.XIinv_txclk_pre_s2d.XMPA.GATE | XTx_Base.Xtx_core.XFE.Xtx_qcc_clk0.txclk_pre_s2d_pre | XTx_Base.Xtx_core.XFE.Xfifo.Xfifo_core.XIshift_left_11.XIdff.XMPI1.GATE | XTx_Base.Xtx_core.XFE.Xfifo.Xfifo_core.XIshift_left_11.XIdff.MFBN | XTx_Base.Xtx_core.XFE.Xfifo.Xfifo_core.RdClk_buf_pre | master_latch_setup_(transparent) | flop_to_flop
SETUP | ssg0p675v125c | min_delay_qcc | 1340 | 49.476 | GC-L | XTx_Base.Xtx_core.XFE.Xtx_qcc_clk0.XIinv_txclk_pre_s2d.XMPA.GATE | XTx_Base.Xtx_core.XFE.Xtx_qcc_clk0.txclk_pre_s2d_pre | XTx_Base.Xtx_core.XFE.Xfifo.Xfifo_core.XIshift_left_3.XIdff.XMPI1.GATE | XTx_Base.Xtx_core.XFE.Xfifo.Xfifo_core.XIshift_left_3.XIdff.MFBN | XTx_Base.Xtx_core.XFE.Xfifo.Xfifo_core.RdClk_buf_pre | master_latch_setup_(transparent) | flop_to_flop
SETUP | ssg0p675v125c | min_delay_qcc | 1342 | 49.476 | GC-L | XTx_Base.Xtx_core.XFE.Xtx_qcc_clk0.XIinv_txclk_pre_s2d.XMPA.GATE | XTx_Base.Xtx_core.XFE.Xtx_qcc_clk0.txclk_pre_s2d_pre | XTx_Base.Xtx_core.XFE.Xfifo.Xfifo_core.XIshift_left_4.XIdff.XMPI1.GATE | XTx_Base.Xtx_core.XFE.Xfifo.Xfifo_core.XIshift_left_4.XIdff.MFBN | XTx_Base.Xtx_core.XFE.Xfifo.Xfifo_core.RdClk_buf_pre | master_latch_setup_(transparent) | flop_to_flop
SETUP | ssg0p675v125c | min_delay_qcc | 1348 | 49.476 | GC-L | XTx_Base.Xtx_core.XFE.Xtx_qcc_clk0.XIinv_txclk_pre_s2d.XMPA.GATE | XTx_Base.Xtx_core.XFE.Xtx_qcc_clk0.txclk_pre_s2d_pre | XTx_Base.Xtx_core.XFE.Xfifo.Xfifo_core.XIshift_left_5.XIdff.XMPI1.GATE | XTx_Base.Xtx_core.XFE.Xfifo.Xfifo_core.XIshift_left_5.XIdff.MFBN | XTx_Base.Xtx_core.XFE.Xfifo.Xfifo_core.RdClk_buf_pre | master_latch_setup_(transparent) | flop_to_flop
SETUP | ssg0p675v125c | min_delay_qcc | 1354 | 49.476 | GC-L | XTx_Base.Xtx_core.XFE.Xtx_qcc_clk0.XIinv_txclk_pre_s2d.XMPA.GATE | XTx_Base.Xtx_core.XFE.Xtx_qcc_clk0.txclk_pre_s2d_pre | XTx_Base.Xtx_core.XFE.Xfifo.Xfifo_core.XIshift_left_6.XIdff.XMPI1.GATE | XTx_Base.Xtx_core.XFE.Xfifo.Xfifo_core.XIshift_left_6.XIdff.MFBN | XTx_Base.Xtx_core.XFE.Xfifo.Xfifo_core.RdClk_buf_pre | master_latch_setup_(transparent) | flop_to_flop
SETUP | ssg0p675v125c | min_delay_qcc | 1356 | 49.476 | GC-L | XTx_Base.Xtx_core.XFE.Xtx_qcc_clk0.XIinv_txclk_pre_s2d.XMPA.GATE | XTx_Base.Xtx_core.XFE.Xtx_qcc_clk0.txclk_pre_s2d_pre | XTx_Base.Xtx_core.XFE.Xfifo.Xfifo_core.XIshift_left_7.XIdff.XMPI1.GATE | XTx_Base.Xtx_core.XFE.Xfifo.Xfifo_core.XIshift_left_7.XIdff.MFBN | XTx_Base.Xtx_core.XFE.Xfifo.Xfifo_core.RdClk_buf_pre | master_latch_setup_(transparent) | flop_to_flop
SETUP | ssg0p675v125c | min_delay_qcc | 1358 | 49.476 | GC-L | XTx_Base.Xtx_core.XFE.Xtx_qcc_clk0.XIinv_txclk_pre_s2d.XMPA.GATE | XTx_Base.Xtx_core.XFE.Xtx_qcc_clk0.txclk_pre_s2d_pre | XTx_Base.Xtx_core.XFE.Xfifo.Xfifo_core.XIshift_left_8.XIdff.XMPI1.GATE | XTx_Base.Xtx_core.XFE.Xfifo.Xfifo_core.XIshift_left_8.XIdff.MFBN | XTx_Base.Xtx_core.XFE.Xfifo.Xfifo_core.RdClk_buf_pre | master_latch_setup_(transparent) | flop_to_flop
SETUP | ssg0p675v125c | min_delay_qcc | 1360 | 49.476 | GC-L | XTx_Base.Xtx_core.XFE.Xtx_qcc_clk0.XIinv_txclk_pre_s2d.XMPA.GATE | XTx_Base.Xtx_core.XFE.Xtx_qcc_clk0.txclk_pre_s2d_pre | XTx_Base.Xtx_core.XFE.Xfifo.Xfifo_core.XIshift_left_9.XIdff.XMPI1.GATE | XTx_Base.Xtx_core.XFE.Xfifo.Xfifo_core.XIshift_left_9.XIdff.MFBN | XTx_Base.Xtx_core.XFE.Xfifo.Xfifo_core.RdClk_buf_pre | master_latch_setup_(transparent) | flop_to_flop
SETUP | ssg0p675v125c | min_delay_qcc | 1362 | 49.476 | GC-L | XTx_Base.Xtx_core.XFE.Xtx_qcc_clk0.XIinv_txclk_pre_s2d.XMPA.GATE | XTx_Base.Xtx_core.XFE.Xtx_qcc_clk0.txclk_pre_s2d_pre | XTx_Base.Xtx_core.XFE.Xfifo.Xfifo_core.XIshift_left_10.XIdff.XMPI1.GATE | XTx_Base.Xtx_core.XFE.Xfifo.Xfifo_core.XIshift_left_10.XIdff.MFBN | XTx_Base.Xtx_core.XFE.Xfifo.Xfifo_core.RdClk_buf_pre | master_latch_setup_(transparent) | flop_to_flop
SETUP | ssg0p675vn40c | min_delay_qcc | 1387 | 50.807 | GC-L | XTx_Base.Xtx_core.XFE.Xtx_qcc_clk0.Xtx_se2diff.XI1.XMNA.GATE | XTx_Base.Xtx_core.XFE.Xtx_qcc_clk0.txclk_pre_s2d_pre | XTx_Base.Xtx_core.XFE.Xtapgen.Xinv_m2latch.XMNA.GATE | XTx_Base.Xtx_core.XFE.Xtapgen.m2latch_n | XTx_Base.Xtx_core.XFE.Xtx_qcc_clk0.txclk_pre_s2d_pre | latch_setup_(transparent) | latch_to_latch
SETUP | ssg0p675v125c | min_delay_qcc | 1399 | 51.112 | GC-L | XTx_Base.Xtx_core.XFE.Xtx_qcc_clk0.Xtx_se2diff.XI1.XMNA.GATE | XTx_Base.Xtx_core.XFE.Xtx_qcc_clk0.txclk_pre_s2d_pre | XTx_Base.Xtx_core.XFE.Xtapgen.Xinv_m2latch.XMNA.GATE | XTx_Base.Xtx_core.XFE.Xtapgen.m2latch_n | XTx_Base.Xtx_core.XFE.Xtx_qcc_clk0.txclk_pre_s2d_pre | latch_setup_(transparent) | latch_to_latch
SETUP | ssg0p675vn40c | min_delay_qcc | 1392 | 51.333 | GC-L | XTx_Base.Xtx_core.XFE.Xtx_qcc_clk90.Xtx_se2diff.XI1.XMPA.GATE | XTx_Base.Xtx_core.XFE.Xtx_qcc_clk90.txclk_pre_s2d_pre | XTx_Base.Xtx_core.XFE.Xtapgen.Xinv_m1latch.XMPA.GATE | XTx_Base.Xtx_core.XFE.Xtapgen.m1latch_n | XTx_Base.Xtx_core.XFE.Xtx_qcc_clk90.txclk_pre_s2d_pre | latch_setup_(transparent) | latch_to_latch
SETUP | ssg0p675v125c | min_delay_qcc | 1404 | 51.369 | GC-L | XTx_Base.Xtx_core.XFE.Xtx_qcc_clk90.Xtx_se2diff.XI1.XMPA.GATE | XTx_Base.Xtx_core.XFE.Xtx_qcc_clk90.txclk_pre_s2d_pre | XTx_Base.Xtx_core.XFE.Xtapgen.Xinv_m1latch.XMPA.GATE | XTx_Base.Xtx_core.XFE.Xtapgen.m1latch_n | XTx_Base.Xtx_core.XFE.Xtx_qcc_clk90.txclk_pre_s2d_pre | latch_setup_(transparent) | latch_to_latch
SETUP | tt0p75v25c | min_delay_qcc | 1330 | 52.116 | GC-L | XTx_Base.Xtx_core.XFE.Xtx_qcc_clk0.XIinv_txclk_pre_s2d.XMPA.GATE | XTx_Base.Xtx_core.XFE.Xtx_qcc_clk0.txclk_pre_s2d_pre | XTx_Base.Xtx_core.XFE.Xfifo.Xfifo_core.XIdff_RdDat_0.XMNI1.GATE | XTx_Base.Xtx_core.XFE.Xfifo.Xfifo_core.XIdff_RdDat_0.MFBN | XTx_Base.Xtx_core.XFE.Xfifo.Xfifo_core.RdClk_buf_pre | master_latch_setup_(transparent) | flop_to_flop
SETUP | tt0p75v25c | min_delay_qcc | 1331 | 52.116 | GC-L | XTx_Base.Xtx_core.XFE.Xtx_qcc_clk0.XIinv_txclk_pre_s2d.XMPA.GATE | XTx_Base.Xtx_core.XFE.Xtx_qcc_clk0.txclk_pre_s2d_pre | XTx_Base.Xtx_core.XFE.Xfifo.Xfifo_core.XIdff_RdDat_1.XMNI1.GATE | XTx_Base.Xtx_core.XFE.Xfifo.Xfifo_core.XIdff_RdDat_1.MFBN | XTx_Base.Xtx_core.XFE.Xfifo.Xfifo_core.RdClk_buf_pre | master_latch_setup_(transparent) | flop_to_flop
SETUP | tt0p75v25c | min_delay_qcc | 1332 | 52.116 | GC-L | XTx_Base.Xtx_core.XFE.Xtx_qcc_clk0.XIinv_txclk_pre_s2d.XMPA.GATE | XTx_Base.Xtx_core.XFE.Xtx_qcc_clk0.txclk_pre_s2d_pre | XTx_Base.Xtx_core.XFE.Xfifo.Xfifo_core.XIdff_RdDat_2.XMNI1.GATE | XTx_Base.Xtx_core.XFE.Xfifo.Xfifo_core.XIdff_RdDat_2.MFBN | XTx_Base.Xtx_core.XFE.Xfifo.Xfifo_core.RdClk_buf_pre | master_latch_setup_(transparent) | flop_to_flop
SETUP | tt0p75v25c | min_delay_qcc | 1333 | 52.116 | GC-L | XTx_Base.Xtx_core.XFE.Xtx_qcc_clk0.XIinv_txclk_pre_s2d.XMPA.GATE | XTx_Base.Xtx_core.XFE.Xtx_qcc_clk0.txclk_pre_s2d_pre | XTx_Base.Xtx_core.XFE.Xfifo.Xfifo_core.XIdff_RdDat_3.XMNI1.GATE | XTx_Base.Xtx_core.XFE.Xfifo.Xfifo_core.XIdff_RdDat_3.MFBN | XTx_Base.Xtx_core.XFE.Xfifo.Xfifo_core.RdClk_buf_pre | master_latch_setup_(transparent) | flop_to_flop
SETUP | ssg0p675vn40c | min_delay_qcc | 1390 | 55.347 | GC-L | XTx_Base.Xtx_core.XFE.Xtx_qcc_clk90.Xtx_se2diff.XI1x[0].XMNA1x.GATE | XTx_Base.Xtx_core.XFE.Xtx_qcc_clk90.txclk_pre_s2d_pre | XTx_Base.Xtx_core.XFE.Xtapgen.Xinv_m3latch.XMNA.GATE | XTx_Base.Xtx_core.XFE.Xtapgen.m3latch_n | XTx_Base.Xtx_core.XFE.CK270 | latch_setup_(transparent) | latch_to_latch
SETUP | ssg0p675v125c | min_delay_qcc | 1402 | 55.573 | GC-L | XTx_Base.Xtx_core.XFE.Xtx_qcc_clk90.Xtx_se2diff.XI1x[0].XMNA1x.GATE | XTx_Base.Xtx_core.XFE.Xtx_qcc_clk90.txclk_pre_s2d_pre | XTx_Base.Xtx_core.XFE.Xtapgen.Xinv_m3latch.XMNA.GATE | XTx_Base.Xtx_core.XFE.Xtapgen.m3latch_n | XTx_Base.Xtx_core.XFE.CK270 | latch_setup_(transparent) | latch_to_latch
SETUP | ssg0p675vn40c | min_delay_qcc | 1335 | 55.728 | GC-L | XTx_Base.Xtx_core.XFE.Xtx_qcc_clk0.XIinv_txclk_pre_s2d.XMPA.GATE | XTx_Base.Xtx_core.XFE.Xtx_qcc_clk0.txclk_pre_s2d_pre | XTx_Base.Xtx_core.XFE.Xfifo.Xfifo_core.XIshift_left_0.XIdff.XMNI1.GATE | XTx_Base.Xtx_core.XFE.Xfifo.Xfifo_core.XIshift_left_0.XIdff.MFBN | XTx_Base.Xtx_core.XFE.Xfifo.Xfifo_core.RdClk_buf_pre | master_latch_setup_(transparent) | flop_to_flop
SETUP | tt0p75v25c | min_delay_qcc | 1335 | 56.05 | GC-L | XTx_Base.Xtx_core.XFE.Xtx_qcc_clk0.XIinv_txclk_pre_s2d.XMPA.GATE | XTx_Base.Xtx_core.XFE.Xtx_qcc_clk0.txclk_pre_s2d_pre | XTx_Base.Xtx_core.XFE.Xfifo.Xfifo_core.XIdff_RdDat_0.XMPI1.GATE | XTx_Base.Xtx_core.XFE.Xfifo.Xfifo_core.XIdff_RdDat_0.MFBN | XTx_Base.Xtx_core.XFE.Xfifo.Xfifo_core.RdClk_buf_pre | master_latch_setup_(transparent) | flop_to_flop
SETUP | tt0p75v25c | min_delay_qcc | 1336 | 56.05 | GC-L | XTx_Base.Xtx_core.XFE.Xtx_qcc_clk0.XIinv_txclk_pre_s2d.XMPA.GATE | XTx_Base.Xtx_core.XFE.Xtx_qcc_clk0.txclk_pre_s2d_pre | XTx_Base.Xtx_core.XFE.Xfifo.Xfifo_core.XIdff_RdDat_1.XMPI1.GATE | XTx_Base.Xtx_core.XFE.Xfifo.Xfifo_core.XIdff_RdDat_1.MFBN | XTx_Base.Xtx_core.XFE.Xfifo.Xfifo_core.RdClk_buf_pre | master_latch_setup_(transparent) | flop_to_flop
SETUP | tt0p75v25c | min_delay_qcc | 1337 | 56.05 | GC-L | XTx_Base.Xtx_core.XFE.Xtx_qcc_clk0.XIinv_txclk_pre_s2d.XMPA.GATE | XTx_Base.Xtx_core.XFE.Xtx_qcc_clk0.txclk_pre_s2d_pre | XTx_Base.Xtx_core.XFE.Xfifo.Xfifo_core.XIdff_RdDat_2.XMPI1.GATE | XTx_Base.Xtx_core.XFE.Xfifo.Xfifo_core.XIdff_RdDat_2.MFBN | XTx_Base.Xtx_core.XFE.Xfifo.Xfifo_core.RdClk_buf_pre | master_latch_setup_(transparent) | flop_to_flop
SETUP | tt0p75v25c | min_delay_qcc | 1338 | 56.05 | GC-L | XTx_Base.Xtx_core.XFE.Xtx_qcc_clk0.XIinv_txclk_pre_s2d.XMPA.GATE | XTx_Base.Xtx_core.XFE.Xtx_qcc_clk0.txclk_pre_s2d_pre | XTx_Base.Xtx_core.XFE.Xfifo.Xfifo_core.XIdff_RdDat_3.XMPI1.GATE | XTx_Base.Xtx_core.XFE.Xfifo.Xfifo_core.XIdff_RdDat_3.MFBN | XTx_Base.Xtx_core.XFE.Xfifo.Xfifo_core.RdClk_buf_pre | master_latch_setup_(transparent) | flop_to_flop
SETUP | tt0p75v25c | min_delay_qcc | 1319 | 56.402 | GC-L | XTx_Base.Xtx_core.XFE.Xtx_qcc_clk0.XIinv_txclk_pre_s2d.XMPA.GATE | XTx_Base.Xtx_core.XFE.Xtx_qcc_clk0.txclk_pre_s2d_pre | XTx_Base.Xtx_core.XFE.Xfifo.Xfifo_core.XIshift_left_2.XIdff.XMNI1.GATE | XTx_Base.Xtx_core.XFE.Xfifo.Xfifo_core.XIshift_left_2.XIdff.MFBN | XTx_Base.Xtx_core.XFE.Xfifo.Xfifo_core.RdClk_buf_pre | master_latch_setup_(transparent) | flop_to_flop
SETUP | tt0p75v25c | min_delay_qcc | 1329 | 56.402 | GC-L | XTx_Base.Xtx_core.XFE.Xtx_qcc_clk0.XIinv_txclk_pre_s2d.XMPA.GATE | XTx_Base.Xtx_core.XFE.Xtx_qcc_clk0.txclk_pre_s2d_pre | XTx_Base.Xtx_core.XFE.Xfifo.Xfifo_core.XIshift_left_11.XIdff.XMNI1.GATE | XTx_Base.Xtx_core.XFE.Xfifo.Xfifo_core.XIshift_left_11.XIdff.MFBN | XTx_Base.Xtx_core.XFE.Xfifo.Xfifo_core.RdClk_buf_pre | master_latch_setup_(transparent) | flop_to_flop
SETUP | tt0p75v25c | min_delay_qcc | 1341 | 56.402 | GC-L | XTx_Base.Xtx_core.XFE.Xtx_qcc_clk0.XIinv_txclk_pre_s2d.XMPA.GATE | XTx_Base.Xtx_core.XFE.Xtx_qcc_clk0.txclk_pre_s2d_pre | XTx_Base.Xtx_core.XFE.Xfifo.Xfifo_core.XIshift_left_3.XIdff.XMNI1.GATE | XTx_Base.Xtx_core.XFE.Xfifo.Xfifo_core.XIshift_left_3.XIdff.MFBN | XTx_Base.Xtx_core.XFE.Xfifo.Xfifo_core.RdClk_buf_pre | master_latch_setup_(transparent) | flop_to_flop
SETUP | tt0p75v25c | min_delay_qcc | 1343 | 56.402 | GC-L | XTx_Base.Xtx_core.XFE.Xtx_qcc_clk0.XIinv_txclk_pre_s2d.XMPA.GATE | XTx_Base.Xtx_core.XFE.Xtx_qcc_clk0.txclk_pre_s2d_pre | XTx_Base.Xtx_core.XFE.Xfifo.Xfifo_core.XIshift_left_4.XIdff.XMNI1.GATE | XTx_Base.Xtx_core.XFE.Xfifo.Xfifo_core.XIshift_left_4.XIdff.MFBN | XTx_Base.Xtx_core.XFE.Xfifo.Xfifo_core.RdClk_buf_pre | master_latch_setup_(transparent) | flop_to_flop
SETUP | tt0p75v25c | min_delay_qcc | 1345 | 56.402 | GC-L | XTx_Base.Xtx_core.XFE.Xtx_qcc_clk0.XIinv_txclk_pre_s2d.XMPA.GATE | XTx_Base.Xtx_core.XFE.Xtx_qcc_clk0.txclk_pre_s2d_pre | XTx_Base.Xtx_core.XFE.Xfifo.Xfifo_core.XIshift_left_5.XIdff.XMNI1.GATE | XTx_Base.Xtx_core.XFE.Xfifo.Xfifo_core.XIshift_left_5.XIdff.MFBN | XTx_Base.Xtx_core.XFE.Xfifo.Xfifo_core.RdClk_buf_pre | master_latch_setup_(transparent) | flop_to_flop
SETUP | tt0p75v25c | min_delay_qcc | 1347 | 56.402 | GC-L | XTx_Base.Xtx_core.XFE.Xtx_qcc_clk0.XIinv_txclk_pre_s2d.XMPA.GATE | XTx_Base.Xtx_core.XFE.Xtx_qcc_clk0.txclk_pre_s2d_pre | XTx_Base.Xtx_core.XFE.Xfifo.Xfifo_core.XIshift_left_6.XIdff.XMNI1.GATE | XTx_Base.Xtx_core.XFE.Xfifo.Xfifo_core.XIshift_left_6.XIdff.MFBN | XTx_Base.Xtx_core.XFE.Xfifo.Xfifo_core.RdClk_buf_pre | master_latch_setup_(transparent) | flop_to_flop
SETUP | tt0p75v25c | min_delay_qcc | 1349 | 56.402 | GC-L | XTx_Base.Xtx_core.XFE.Xtx_qcc_clk0.XIinv_txclk_pre_s2d.XMPA.GATE | XTx_Base.Xtx_core.XFE.Xtx_qcc_clk0.txclk_pre_s2d_pre | XTx_Base.Xtx_core.XFE.Xfifo.Xfifo_core.XIshift_left_7.XIdff.XMNI1.GATE | XTx_Base.Xtx_core.XFE.Xfifo.Xfifo_core.XIshift_left_7.XIdff.MFBN | XTx_Base.Xtx_core.XFE.Xfifo.Xfifo_core.RdClk_buf_pre | master_latch_setup_(transparent) | flop_to_flop
SETUP | tt0p75v25c | min_delay_qcc | 1351 | 56.402 | GC-L | XTx_Base.Xtx_core.XFE.Xtx_qcc_clk0.XIinv_txclk_pre_s2d.XMPA.GATE | XTx_Base.Xtx_core.XFE.Xtx_qcc_clk0.txclk_pre_s2d_pre | XTx_Base.Xtx_core.XFE.Xfifo.Xfifo_core.XIshift_left_8.XIdff.XMNI1.GATE | XTx_Base.Xtx_core.XFE.Xfifo.Xfifo_core.XIshift_left_8.XIdff.MFBN | XTx_Base.Xtx_core.XFE.Xfifo.Xfifo_core.RdClk_buf_pre | master_latch_setup_(transparent) | flop_to_flop
SETUP | tt0p75v25c | min_delay_qcc | 1353 | 56.402 | GC-L | XTx_Base.Xtx_core.XFE.Xtx_qcc_clk0.XIinv_txclk_pre_s2d.XMPA.GATE | XTx_Base.Xtx_core.XFE.Xtx_qcc_clk0.txclk_pre_s2d_pre | XTx_Base.Xtx_core.XFE.Xfifo.Xfifo_core.XIshift_left_9.XIdff.XMNI1.GATE | XTx_Base.Xtx_core.XFE.Xfifo.Xfifo_core.XIshift_left_9.XIdff.MFBN | XTx_Base.Xtx_core.XFE.Xfifo.Xfifo_core.RdClk_buf_pre | master_latch_setup_(transparent) | flop_to_flop
SETUP | tt0p75v25c | min_delay_qcc | 1355 | 56.402 | GC-L | XTx_Base.Xtx_core.XFE.Xtx_qcc_clk0.XIinv_txclk_pre_s2d.XMPA.GATE | XTx_Base.Xtx_core.XFE.Xtx_qcc_clk0.txclk_pre_s2d_pre | XTx_Base.Xtx_core.XFE.Xfifo.Xfifo_core.XIshift_left_10.XIdff.XMNI1.GATE | XTx_Base.Xtx_core.XFE.Xfifo.Xfifo_core.XIshift_left_10.XIdff.MFBN | XTx_Base.Xtx_core.XFE.Xfifo.Xfifo_core.RdClk_buf_pre | master_latch_setup_(transparent) | flop_to_flop
SETUP | ffg0p825v125c | min_delay_qcc | 1330 | 56.913 | GC-L | XTx_Base.Xtx_core.XFE.Xtx_qcc_clk0.XIinv_txclk_pre_s2d.XMPA.GATE | XTx_Base.Xtx_core.XFE.Xtx_qcc_clk0.txclk_pre_s2d_pre | XTx_Base.Xtx_core.XFE.Xfifo.Xfifo_core.XIdff_RdDat_0.XMNI1.GATE | XTx_Base.Xtx_core.XFE.Xfifo.Xfifo_core.XIdff_RdDat_0.MFBN | XTx_Base.Xtx_core.XFE.Xfifo.Xfifo_core.RdClk_buf_pre | master_latch_setup_(transparent) | flop_to_flop
SETUP | ffg0p825v125c | min_delay_qcc | 1331 | 56.913 | GC-L | XTx_Base.Xtx_core.XFE.Xtx_qcc_clk0.XIinv_txclk_pre_s2d.XMPA.GATE | XTx_Base.Xtx_core.XFE.Xtx_qcc_clk0.txclk_pre_s2d_pre | XTx_Base.Xtx_core.XFE.Xfifo.Xfifo_core.XIdff_RdDat_1.XMNI1.GATE | XTx_Base.Xtx_core.XFE.Xfifo.Xfifo_core.XIdff_RdDat_1.MFBN | XTx_Base.Xtx_core.XFE.Xfifo.Xfifo_core.RdClk_buf_pre | master_latch_setup_(transparent) | flop_to_flop
SETUP | ffg0p825v125c | min_delay_qcc | 1332 | 56.913 | GC-L | XTx_Base.Xtx_core.XFE.Xtx_qcc_clk0.XIinv_txclk_pre_s2d.XMPA.GATE | XTx_Base.Xtx_core.XFE.Xtx_qcc_clk0.txclk_pre_s2d_pre | XTx_Base.Xtx_core.XFE.Xfifo.Xfifo_core.XIdff_RdDat_2.XMNI1.GATE | XTx_Base.Xtx_core.XFE.Xfifo.Xfifo_core.XIdff_RdDat_2.MFBN | XTx_Base.Xtx_core.XFE.Xfifo.Xfifo_core.RdClk_buf_pre | master_latch_setup_(transparent) | flop_to_flop
SETUP | ffg0p825v125c | min_delay_qcc | 1333 | 56.913 | GC-L | XTx_Base.Xtx_core.XFE.Xtx_qcc_clk0.XIinv_txclk_pre_s2d.XMPA.GATE | XTx_Base.Xtx_core.XFE.Xtx_qcc_clk0.txclk_pre_s2d_pre | XTx_Base.Xtx_core.XFE.Xfifo.Xfifo_core.XIdff_RdDat_3.XMNI1.GATE | XTx_Base.Xtx_core.XFE.Xfifo.Xfifo_core.XIdff_RdDat_3.MFBN | XTx_Base.Xtx_core.XFE.Xfifo.Xfifo_core.RdClk_buf_pre | master_latch_setup_(transparent) | flop_to_flop
SETUP | ssg0p675v125c | min_delay_qcc | 1339 | 57.215 | GC-L | XTx_Base.Xtx_core.XFE.Xtx_qcc_clk0.XIinv_txclk_pre_s2d.XMPA.GATE | XTx_Base.Xtx_core.XFE.Xtx_qcc_clk0.txclk_pre_s2d_pre | XTx_Base.Xtx_core.XFE.Xfifo.Xfifo_core.XIshift_left_0.XIdff.XMNI1.GATE | XTx_Base.Xtx_core.XFE.Xfifo.Xfifo_core.XIshift_left_0.XIdff.MFBN | XTx_Base.Xtx_core.XFE.Xfifo.Xfifo_core.RdClk_buf_pre | master_latch_setup_(transparent) | flop_to_flop
SETUP | ssg0p675v125c | min_delay_qcc | 1405 | 57.486 | GC-L | XTx_Base.Xtx_core.XFE.Xtx_qcc_clk90.Xtx_se2diff.XI1.XMNA.GATE | XTx_Base.Xtx_core.XFE.Xtx_qcc_clk90.txclk_pre_s2d_pre | XTx_Base.Xtx_core.XFE.Xtapgen.Xinv_m3latch.XMPA.GATE | XTx_Base.Xtx_core.XFE.Xtapgen.m3latch_n | XTx_Base.Xtx_core.XFE.CK90 | latch_setup_(transparent) | latch_to_latch
SETUP | ssg0p675vn40c | min_delay_qcc | 1393 | 57.509 | GC-L | XTx_Base.Xtx_core.XFE.Xtx_qcc_clk90.Xtx_se2diff.XI1.XMNA.GATE | XTx_Base.Xtx_core.XFE.Xtx_qcc_clk90.txclk_pre_s2d_pre | XTx_Base.Xtx_core.XFE.Xtapgen.Xinv_m3latch.XMPA.GATE | XTx_Base.Xtx_core.XFE.Xtapgen.m3latch_n | XTx_Base.Xtx_core.XFE.CK90 | latch_setup_(transparent) | latch_to_latch
SETUP | tt0p75v25c | min_delay_qcc | 1395 | 57.818 | GC-L | XTx_Base.Xtx_core.XFE.Xtx_qcc_clk90.Xtx_se2diff.XI1x[0].XMPA1x.GATE | XTx_Base.Xtx_core.XFE.Xtx_qcc_clk90.txclk_pre_s2d_pre | XTx_Base.Xtx_core.XFE.Xtapgen.Xinv_m1latch.XMNA.GATE | XTx_Base.Xtx_core.XFE.Xtapgen.m1latch_n | XTx_Base.Xtx_core.XFE.Xtx_qcc_clk90.txclk_pre_s2d_pre | latch_setup_(transparent) | latch_to_latch
SETUP | ssg0p675v125c | min_delay_qcc | 1401 | 57.974 | GC-L | XTx_Base.Xtx_core.XFE.Xtx_qcc_clk0.Xtx_se2diff.XI1.XMNA.GATE | XTx_Base.Xtx_core.XFE.Xtx_qcc_clk0.txclk_pre_s2d_pre | XTx_Base.Xtx_core.XFE.Xtapgen.Xinv_m3latch.XMPA.GATE | XTx_Base.Xtx_core.XFE.Xtapgen.m3latch_n | na | latch_setup_(transparent) | latch_to_latch(multi_cycle)
SETUP | ssg0p675vn40c | min_delay_qcc | 1386 | 57.974 | GC-L | XTx_Base.Xtx_core.XFE.Xtx_qcc_clk0.Xtx_se2diff.XI1x[0].XMNA1x.GATE | XTx_Base.Xtx_core.XFE.Xtx_qcc_clk0.txclk_pre_s2d_pre | XTx_Base.Xtx_core.XFE.Xtapgen.Xinv_m3latch.XMNA.GATE | XTx_Base.Xtx_core.XFE.Xtapgen.m3latch_n | na | latch_setup_(transparent) | latch_to_latch(multi_cycle)
SETUP | ssg0p675vn40c | min_delay_qcc | 1389 | 57.982 | GC-L | XTx_Base.Xtx_core.XFE.Xtx_qcc_clk0.Xtx_se2diff.XI1.XMNA.GATE | XTx_Base.Xtx_core.XFE.Xtx_qcc_clk0.txclk_pre_s2d_pre | XTx_Base.Xtx_core.XFE.Xtapgen.Xinv_m3latch.XMPA.GATE | XTx_Base.Xtx_core.XFE.Xtapgen.m3latch_n | na | latch_setup_(transparent) | latch_to_latch(multi_cycle)
SETUP | ssg0p675vn40c | min_delay_qcc | 1330 | 58.193 | GC-L | XTx_Base.Xtx_core.XFE.Xtx_qcc_clk0.XIinv_txclk_pre_s2d.XMPA.GATE | XTx_Base.Xtx_core.XFE.Xtx_qcc_clk0.txclk_pre_s2d_pre | XTx_Base.Xtx_core.XFE.Xfifo.Xfifo_core.XIshift_left_0.XIdff.XMPI1.GATE | XTx_Base.Xtx_core.XFE.Xfifo.Xfifo_core.XIshift_left_0.XIdff.MFBN | XTx_Base.Xtx_core.XFE.Xfifo.Xfifo_core.RdClk_buf_pre | master_latch_setup_(transparent) | flop_to_flop
SETUP | ssg0p675v125c | min_delay_qcc | 1398 | 58.257 | GC-L | XTx_Base.Xtx_core.XFE.Xtx_qcc_clk0.Xtx_se2diff.XI1x[0].XMNA1x.GATE | XTx_Base.Xtx_core.XFE.Xtx_qcc_clk0.txclk_pre_s2d_pre | XTx_Base.Xtx_core.XFE.Xtapgen.Xinv_m3latch.XMNA.GATE | XTx_Base.Xtx_core.XFE.Xtapgen.m3latch_n | na | latch_setup_(transparent) | latch_to_latch(multi_cycle)
SETUP | ssg0p675vn40c | min_delay_qcc | 1309 | 58.384 | GC-L | XTx_Base.Xtx_core.XFE.Xtx_qcc_clk0.XIinv_txclk_pre_s2d.XMPA.GATE | XTx_Base.Xtx_core.XFE.Xtx_qcc_clk0.txclk_pre_s2d_pre | XTx_Base.Xtx_core.XFE.Xfifo.Xfifo_core.XIshift_left_1.XIdff.XMNI1.GATE | XTx_Base.Xtx_core.XFE.Xfifo.Xfifo_core.XIshift_left_1.XIdff.MFBN | XTx_Base.Xtx_core.XFE.Xfifo.Xfifo_core.RdClk_buf_pre | master_latch_setup_(transparent) | flop_to_flop
SETUP | tt0p75v25c | min_delay_qcc | 1314 | 58.769 | GC-L | XTx_Base.Xtx_core.XFE.Xtx_qcc_clk0.XIinv_txclk_pre_s2d.XMPA.GATE | XTx_Base.Xtx_core.XFE.Xtx_qcc_clk0.txclk_pre_s2d_pre | XTx_Base.Xtx_core.XFE.Xfifo.Xfifo_core.XIshift_left_2.XIdff.XMPI1.GATE | XTx_Base.Xtx_core.XFE.Xfifo.Xfifo_core.XIshift_left_2.XIdff.MFBN | XTx_Base.Xtx_core.XFE.Xfifo.Xfifo_core.RdClk_buf_pre | master_latch_setup_(transparent) | flop_to_flop
SETUP | tt0p75v25c | min_delay_qcc | 1324 | 58.769 | GC-L | XTx_Base.Xtx_core.XFE.Xtx_qcc_clk0.XIinv_txclk_pre_s2d.XMPA.GATE | XTx_Base.Xtx_core.XFE.Xtx_qcc_clk0.txclk_pre_s2d_pre | XTx_Base.Xtx_core.XFE.Xfifo.Xfifo_core.XIshift_left_11.XIdff.XMPI1.GATE | XTx_Base.Xtx_core.XFE.Xfifo.Xfifo_core.XIshift_left_11.XIdff.MFBN | XTx_Base.Xtx_core.XFE.Xfifo.Xfifo_core.RdClk_buf_pre | master_latch_setup_(transparent) | flop_to_flop
SETUP | tt0p75v25c | min_delay_qcc | 1340 | 58.769 | GC-L | XTx_Base.Xtx_core.XFE.Xtx_qcc_clk0.XIinv_txclk_pre_s2d.XMPA.GATE | XTx_Base.Xtx_core.XFE.Xtx_qcc_clk0.txclk_pre_s2d_pre | XTx_Base.Xtx_core.XFE.Xfifo.Xfifo_core.XIshift_left_3.XIdff.XMPI1.GATE | XTx_Base.Xtx_core.XFE.Xfifo.Xfifo_core.XIshift_left_3.XIdff.MFBN | XTx_Base.Xtx_core.XFE.Xfifo.Xfifo_core.RdClk_buf_pre | master_latch_setup_(transparent) | flop_to_flop
SETUP | tt0p75v25c | min_delay_qcc | 1342 | 58.769 | GC-L | XTx_Base.Xtx_core.XFE.Xtx_qcc_clk0.XIinv_txclk_pre_s2d.XMPA.GATE | XTx_Base.Xtx_core.XFE.Xtx_qcc_clk0.txclk_pre_s2d_pre | XTx_Base.Xtx_core.XFE.Xfifo.Xfifo_core.XIshift_left_4.XIdff.XMPI1.GATE | XTx_Base.Xtx_core.XFE.Xfifo.Xfifo_core.XIshift_left_4.XIdff.MFBN | XTx_Base.Xtx_core.XFE.Xfifo.Xfifo_core.RdClk_buf_pre | master_latch_setup_(transparent) | flop_to_flop
SETUP | tt0p75v25c | min_delay_qcc | 1344 | 58.769 | GC-L | XTx_Base.Xtx_core.XFE.Xtx_qcc_clk0.XIinv_txclk_pre_s2d.XMPA.GATE | XTx_Base.Xtx_core.XFE.Xtx_qcc_clk0.txclk_pre_s2d_pre | XTx_Base.Xtx_core.XFE.Xfifo.Xfifo_core.XIshift_left_5.XIdff.XMPI1.GATE | XTx_Base.Xtx_core.XFE.Xfifo.Xfifo_core.XIshift_left_5.XIdff.MFBN | XTx_Base.Xtx_core.XFE.Xfifo.Xfifo_core.RdClk_buf_pre | master_latch_setup_(transparent) | flop_to_flop
SETUP | tt0p75v25c | min_delay_qcc | 1346 | 58.769 | GC-L | XTx_Base.Xtx_core.XFE.Xtx_qcc_clk0.XIinv_txclk_pre_s2d.XMPA.GATE | XTx_Base.Xtx_core.XFE.Xtx_qcc_clk0.txclk_pre_s2d_pre | XTx_Base.Xtx_core.XFE.Xfifo.Xfifo_core.XIshift_left_6.XIdff.XMPI1.GATE | XTx_Base.Xtx_core.XFE.Xfifo.Xfifo_core.XIshift_left_6.XIdff.MFBN | XTx_Base.Xtx_core.XFE.Xfifo.Xfifo_core.RdClk_buf_pre | master_latch_setup_(transparent) | flop_to_flop
SETUP | tt0p75v25c | min_delay_qcc | 1348 | 58.769 | GC-L | XTx_Base.Xtx_core.XFE.Xtx_qcc_clk0.XIinv_txclk_pre_s2d.XMPA.GATE | XTx_Base.Xtx_core.XFE.Xtx_qcc_clk0.txclk_pre_s2d_pre | XTx_Base.Xtx_core.XFE.Xfifo.Xfifo_core.XIshift_left_7.XIdff.XMPI1.GATE | XTx_Base.Xtx_core.XFE.Xfifo.Xfifo_core.XIshift_left_7.XIdff.MFBN | XTx_Base.Xtx_core.XFE.Xfifo.Xfifo_core.RdClk_buf_pre | master_latch_setup_(transparent) | flop_to_flop
SETUP | tt0p75v25c | min_delay_qcc | 1350 | 58.769 | GC-L | XTx_Base.Xtx_core.XFE.Xtx_qcc_clk0.XIinv_txclk_pre_s2d.XMPA.GATE | XTx_Base.Xtx_core.XFE.Xtx_qcc_clk0.txclk_pre_s2d_pre | XTx_Base.Xtx_core.XFE.Xfifo.Xfifo_core.XIshift_left_8.XIdff.XMPI1.GATE | XTx_Base.Xtx_core.XFE.Xfifo.Xfifo_core.XIshift_left_8.XIdff.MFBN | XTx_Base.Xtx_core.XFE.Xfifo.Xfifo_core.RdClk_buf_pre | master_latch_setup_(transparent) | flop_to_flop
SETUP | tt0p75v25c | min_delay_qcc | 1352 | 58.769 | GC-L | XTx_Base.Xtx_core.XFE.Xtx_qcc_clk0.XIinv_txclk_pre_s2d.XMPA.GATE | XTx_Base.Xtx_core.XFE.Xtx_qcc_clk0.txclk_pre_s2d_pre | XTx_Base.Xtx_core.XFE.Xfifo.Xfifo_core.XIshift_left_9.XIdff.XMPI1.GATE | XTx_Base.Xtx_core.XFE.Xfifo.Xfifo_core.XIshift_left_9.XIdff.MFBN | XTx_Base.Xtx_core.XFE.Xfifo.Xfifo_core.RdClk_buf_pre | master_latch_setup_(transparent) | flop_to_flop
SETUP | tt0p75v25c | min_delay_qcc | 1354 | 58.769 | GC-L | XTx_Base.Xtx_core.XFE.Xtx_qcc_clk0.XIinv_txclk_pre_s2d.XMPA.GATE | XTx_Base.Xtx_core.XFE.Xtx_qcc_clk0.txclk_pre_s2d_pre | XTx_Base.Xtx_core.XFE.Xfifo.Xfifo_core.XIshift_left_10.XIdff.XMPI1.GATE | XTx_Base.Xtx_core.XFE.Xfifo.Xfifo_core.XIshift_left_10.XIdff.MFBN | XTx_Base.Xtx_core.XFE.Xfifo.Xfifo_core.RdClk_buf_pre | master_latch_setup_(transparent) | flop_to_flop
SETUP | ssg0p675v125c | min_delay_qcc | 1309 | 58.897 | GC-L | XTx_Base.Xtx_core.XFE.Xtx_qcc_clk0.XIinv_txclk_pre_s2d.XMPA.GATE | XTx_Base.Xtx_core.XFE.Xtx_qcc_clk0.txclk_pre_s2d_pre | XTx_Base.Xtx_core.XFE.Xfifo.Xfifo_core.XIshift_left_1.XIdff.XMNI1.GATE | XTx_Base.Xtx_core.XFE.Xfifo.Xfifo_core.XIshift_left_1.XIdff.MFBN | XTx_Base.Xtx_core.XFE.Xfifo.Xfifo_core.RdClk_buf_pre | master_latch_setup_(transparent) | flop_to_flop
SETUP | ssg0p675v125c | min_delay_qcc | 1304 | 59.026 | GC-L | XTx_Base.Xtx_core.XFE.Xtx_qcc_clk0.XIinv_txclk_pre_s2d.XMPA.GATE | XTx_Base.Xtx_core.XFE.Xtx_qcc_clk0.txclk_pre_s2d_pre | XTx_Base.Xtx_core.XFE.Xfifo.Xfifo_core.XIshift_left_1.XIdff.XMPI1.GATE | XTx_Base.Xtx_core.XFE.Xfifo.Xfifo_core.XIshift_left_1.XIdff.MFBN | XTx_Base.Xtx_core.XFE.Xfifo.Xfifo_core.RdClk_buf_pre | master_latch_setup_(transparent) | flop_to_flop
SETUP | ssg0p675vn40c | min_delay_qcc | 1304 | 59.06 | GC-L | XTx_Base.Xtx_core.XFE.Xtx_qcc_clk0.XIinv_txclk_pre_s2d.XMPA.GATE | XTx_Base.Xtx_core.XFE.Xtx_qcc_clk0.txclk_pre_s2d_pre | XTx_Base.Xtx_core.XFE.Xfifo.Xfifo_core.XIshift_left_1.XIdff.XMPI1.GATE | XTx_Base.Xtx_core.XFE.Xfifo.Xfifo_core.XIshift_left_1.XIdff.MFBN | XTx_Base.Xtx_core.XFE.Xfifo.Xfifo_core.RdClk_buf_pre | master_latch_setup_(transparent) | flop_to_flop
SETUP | tt0p75v25c | min_delay_qcc | 1388 | 59.092 | GC-L | XTx_Base.Xtx_core.XFE.Xtx_qcc_clk0.Xtx_se2diff.XI1x[0].XMNA1x.GATE | XTx_Base.Xtx_core.XFE.Xtx_qcc_clk0.txclk_pre_s2d_pre | XTx_Base.Xtx_core.XFE.Xtapgen.Xinv_m2latch.XMPA.GATE | XTx_Base.Xtx_core.XFE.Xtapgen.m2latch_n | XTx_Base.Xtx_core.XFE.Xtx_qcc_clk0.txclk_pre_s2d_pre | latch_setup_(transparent) | latch_to_latch
SETUP | ssg0p675v125c | min_delay_qcc | 1334 | 59.24 | GC-L | XTx_Base.Xtx_core.XFE.Xtx_qcc_clk0.XIinv_txclk_pre_s2d.XMPA.GATE | XTx_Base.Xtx_core.XFE.Xtx_qcc_clk0.txclk_pre_s2d_pre | XTx_Base.Xtx_core.XFE.Xfifo.Xfifo_core.XIshift_left_0.XIdff.XMPI1.GATE | XTx_Base.Xtx_core.XFE.Xfifo.Xfifo_core.XIshift_left_0.XIdff.MFBN | XTx_Base.Xtx_core.XFE.Xfifo.Xfifo_core.RdClk_buf_pre | master_latch_setup_(transparent) | flop_to_flop
SETUP | ssg0p675vn40c | min_delay_qcc | 1298 | 59.591 | GC-L | XTx_Base.Xtx_core.XFE.Xtx_qcc_clk0.XIinv_txclk_pre_s2d.XMPA.GATE | XTx_Base.Xtx_core.XFE.Xtx_qcc_clk0.txclk_pre_s2d_pre | XTx_Base.Xtx_core.XFE.Xtapgen.Xinv_d3latch.XMNA.GATE | XTx_Base.Xtx_core.XFE.Xtapgen.d3latch_n | XTx_Base.Xtx_core.XFE.Xtx_qcc_clk0.txclk_pre_s2d_pre | latch_setup_(transparent) | flop_to_latch
SETUP | ffg0p825vn40c | min_delay_qcc | 1330 | 60.27 | GC-L | XTx_Base.Xtx_core.XFE.Xtx_qcc_clk0.XIinv_txclk_pre_s2d.XMPA.GATE | XTx_Base.Xtx_core.XFE.Xtx_qcc_clk0.txclk_pre_s2d_pre | XTx_Base.Xtx_core.XFE.Xfifo.Xfifo_core.XIdff_RdDat_0.XMNI1.GATE | XTx_Base.Xtx_core.XFE.Xfifo.Xfifo_core.XIdff_RdDat_0.MFBN | XTx_Base.Xtx_core.XFE.Xfifo.Xfifo_core.RdClk_buf_pre | master_latch_setup_(transparent) | flop_to_flop
SETUP | ffg0p825vn40c | min_delay_qcc | 1331 | 60.27 | GC-L | XTx_Base.Xtx_core.XFE.Xtx_qcc_clk0.XIinv_txclk_pre_s2d.XMPA.GATE | XTx_Base.Xtx_core.XFE.Xtx_qcc_clk0.txclk_pre_s2d_pre | XTx_Base.Xtx_core.XFE.Xfifo.Xfifo_core.XIdff_RdDat_1.XMNI1.GATE | XTx_Base.Xtx_core.XFE.Xfifo.Xfifo_core.XIdff_RdDat_1.MFBN | XTx_Base.Xtx_core.XFE.Xfifo.Xfifo_core.RdClk_buf_pre | master_latch_setup_(transparent) | flop_to_flop
SETUP | ffg0p825vn40c | min_delay_qcc | 1332 | 60.27 | GC-L | XTx_Base.Xtx_core.XFE.Xtx_qcc_clk0.XIinv_txclk_pre_s2d.XMPA.GATE | XTx_Base.Xtx_core.XFE.Xtx_qcc_clk0.txclk_pre_s2d_pre | XTx_Base.Xtx_core.XFE.Xfifo.Xfifo_core.XIdff_RdDat_2.XMNI1.GATE | XTx_Base.Xtx_core.XFE.Xfifo.Xfifo_core.XIdff_RdDat_2.MFBN | XTx_Base.Xtx_core.XFE.Xfifo.Xfifo_core.RdClk_buf_pre | master_latch_setup_(transparent) | flop_to_flop
SETUP | ffg0p825vn40c | min_delay_qcc | 1333 | 60.27 | GC-L | XTx_Base.Xtx_core.XFE.Xtx_qcc_clk0.XIinv_txclk_pre_s2d.XMPA.GATE | XTx_Base.Xtx_core.XFE.Xtx_qcc_clk0.txclk_pre_s2d_pre | XTx_Base.Xtx_core.XFE.Xfifo.Xfifo_core.XIdff_RdDat_3.XMNI1.GATE | XTx_Base.Xtx_core.XFE.Xfifo.Xfifo_core.XIdff_RdDat_3.MFBN | XTx_Base.Xtx_core.XFE.Xfifo.Xfifo_core.RdClk_buf_pre | master_latch_setup_(transparent) | flop_to_flop
SETUP | tt0p75v25c | min_delay_qcc | 1391 | 60.36 | GC-L | XTx_Base.Xtx_core.XFE.Xtx_qcc_clk0.Xtx_se2diff.XI1.XMNA.GATE | XTx_Base.Xtx_core.XFE.Xtx_qcc_clk0.txclk_pre_s2d_pre | XTx_Base.Xtx_core.XFE.Xtapgen.Xinv_m2latch.XMNA.GATE | XTx_Base.Xtx_core.XFE.Xtapgen.m2latch_n | XTx_Base.Xtx_core.XFE.Xtx_qcc_clk0.txclk_pre_s2d_pre | latch_setup_(transparent) | latch_to_latch
SETUP | ssg0p675v125c | min_delay_qcc | 1298 | 60.672 | GC-L | XTx_Base.Xtx_core.XFE.Xtx_qcc_clk0.XIinv_txclk_pre_s2d.XMPA.GATE | XTx_Base.Xtx_core.XFE.Xtx_qcc_clk0.txclk_pre_s2d_pre | XTx_Base.Xtx_core.XFE.Xtapgen.Xinv_d3latch.XMNA.GATE | XTx_Base.Xtx_core.XFE.Xtapgen.d3latch_n | XTx_Base.Xtx_core.XFE.Xtx_qcc_clk0.txclk_pre_s2d_pre | latch_setup_(transparent) | flop_to_latch
SETUP | ffg0p825v125c | min_delay_qcc | 1335 | 60.716 | GC-L | XTx_Base.Xtx_core.XFE.Xtx_qcc_clk0.XIinv_txclk_pre_s2d.XMPA.GATE | XTx_Base.Xtx_core.XFE.Xtx_qcc_clk0.txclk_pre_s2d_pre | XTx_Base.Xtx_core.XFE.Xfifo.Xfifo_core.XIdff_RdDat_0.XMPI1.GATE | XTx_Base.Xtx_core.XFE.Xfifo.Xfifo_core.XIdff_RdDat_0.MFBN | XTx_Base.Xtx_core.XFE.Xfifo.Xfifo_core.RdClk_buf_pre | master_latch_setup_(transparent) | flop_to_flop
SETUP | ffg0p825v125c | min_delay_qcc | 1336 | 60.716 | GC-L | XTx_Base.Xtx_core.XFE.Xtx_qcc_clk0.XIinv_txclk_pre_s2d.XMPA.GATE | XTx_Base.Xtx_core.XFE.Xtx_qcc_clk0.txclk_pre_s2d_pre | XTx_Base.Xtx_core.XFE.Xfifo.Xfifo_core.XIdff_RdDat_1.XMPI1.GATE | XTx_Base.Xtx_core.XFE.Xfifo.Xfifo_core.XIdff_RdDat_1.MFBN | XTx_Base.Xtx_core.XFE.Xfifo.Xfifo_core.RdClk_buf_pre | master_latch_setup_(transparent) | flop_to_flop
SETUP | ffg0p825v125c | min_delay_qcc | 1337 | 60.716 | GC-L | XTx_Base.Xtx_core.XFE.Xtx_qcc_clk0.XIinv_txclk_pre_s2d.XMPA.GATE | XTx_Base.Xtx_core.XFE.Xtx_qcc_clk0.txclk_pre_s2d_pre | XTx_Base.Xtx_core.XFE.Xfifo.Xfifo_core.XIdff_RdDat_2.XMPI1.GATE | XTx_Base.Xtx_core.XFE.Xfifo.Xfifo_core.XIdff_RdDat_2.MFBN | XTx_Base.Xtx_core.XFE.Xfifo.Xfifo_core.RdClk_buf_pre | master_latch_setup_(transparent) | flop_to_flop
SETUP | ffg0p825v125c | min_delay_qcc | 1338 | 60.716 | GC-L | XTx_Base.Xtx_core.XFE.Xtx_qcc_clk0.XIinv_txclk_pre_s2d.XMPA.GATE | XTx_Base.Xtx_core.XFE.Xtx_qcc_clk0.txclk_pre_s2d_pre | XTx_Base.Xtx_core.XFE.Xfifo.Xfifo_core.XIdff_RdDat_3.XMPI1.GATE | XTx_Base.Xtx_core.XFE.Xfifo.Xfifo_core.XIdff_RdDat_3.MFBN | XTx_Base.Xtx_core.XFE.Xfifo.Xfifo_core.RdClk_buf_pre | master_latch_setup_(transparent) | flop_to_flop
SETUP | tt0p75v25c | min_delay_qcc | 1396 | 60.887 | GC-L | XTx_Base.Xtx_core.XFE.Xtx_qcc_clk90.Xtx_se2diff.XI1.XMPA.GATE | XTx_Base.Xtx_core.XFE.Xtx_qcc_clk90.txclk_pre_s2d_pre | XTx_Base.Xtx_core.XFE.Xtapgen.Xinv_m1latch.XMPA.GATE | XTx_Base.Xtx_core.XFE.Xtapgen.m1latch_n | XTx_Base.Xtx_core.XFE.Xtx_qcc_clk90.txclk_pre_s2d_pre | latch_setup_(transparent) | latch_to_latch
SETUP | ffg0p825v125c | min_delay_qcc | 1319 | 61.533 | GC-L | XTx_Base.Xtx_core.XFE.Xtx_qcc_clk0.XIinv_txclk_pre_s2d.XMPA.GATE | XTx_Base.Xtx_core.XFE.Xtx_qcc_clk0.txclk_pre_s2d_pre | XTx_Base.Xtx_core.XFE.Xfifo.Xfifo_core.XIshift_left_2.XIdff.XMNI1.GATE | XTx_Base.Xtx_core.XFE.Xfifo.Xfifo_core.XIshift_left_2.XIdff.MFBN | XTx_Base.Xtx_core.XFE.Xfifo.Xfifo_core.RdClk_buf_pre | master_latch_setup_(transparent) | flop_to_flop
SETUP | ffg0p825v125c | min_delay_qcc | 1329 | 61.533 | GC-L | XTx_Base.Xtx_core.XFE.Xtx_qcc_clk0.XIinv_txclk_pre_s2d.XMPA.GATE | XTx_Base.Xtx_core.XFE.Xtx_qcc_clk0.txclk_pre_s2d_pre | XTx_Base.Xtx_core.XFE.Xfifo.Xfifo_core.XIshift_left_11.XIdff.XMNI1.GATE | XTx_Base.Xtx_core.XFE.Xfifo.Xfifo_core.XIshift_left_11.XIdff.MFBN | XTx_Base.Xtx_core.XFE.Xfifo.Xfifo_core.RdClk_buf_pre | master_latch_setup_(transparent) | flop_to_flop
SETUP | ffg0p825v125c | min_delay_qcc | 1341 | 61.533 | GC-L | XTx_Base.Xtx_core.XFE.Xtx_qcc_clk0.XIinv_txclk_pre_s2d.XMPA.GATE | XTx_Base.Xtx_core.XFE.Xtx_qcc_clk0.txclk_pre_s2d_pre | XTx_Base.Xtx_core.XFE.Xfifo.Xfifo_core.XIshift_left_3.XIdff.XMNI1.GATE | XTx_Base.Xtx_core.XFE.Xfifo.Xfifo_core.XIshift_left_3.XIdff.MFBN | XTx_Base.Xtx_core.XFE.Xfifo.Xfifo_core.RdClk_buf_pre | master_latch_setup_(transparent) | flop_to_flop
SETUP | ffg0p825v125c | min_delay_qcc | 1343 | 61.533 | GC-L | XTx_Base.Xtx_core.XFE.Xtx_qcc_clk0.XIinv_txclk_pre_s2d.XMPA.GATE | XTx_Base.Xtx_core.XFE.Xtx_qcc_clk0.txclk_pre_s2d_pre | XTx_Base.Xtx_core.XFE.Xfifo.Xfifo_core.XIshift_left_4.XIdff.XMNI1.GATE | XTx_Base.Xtx_core.XFE.Xfifo.Xfifo_core.XIshift_left_4.XIdff.MFBN | XTx_Base.Xtx_core.XFE.Xfifo.Xfifo_core.RdClk_buf_pre | master_latch_setup_(transparent) | flop_to_flop
SETUP | ffg0p825v125c | min_delay_qcc | 1345 | 61.533 | GC-L | XTx_Base.Xtx_core.XFE.Xtx_qcc_clk0.XIinv_txclk_pre_s2d.XMPA.GATE | XTx_Base.Xtx_core.XFE.Xtx_qcc_clk0.txclk_pre_s2d_pre | XTx_Base.Xtx_core.XFE.Xfifo.Xfifo_core.XIshift_left_5.XIdff.XMNI1.GATE | XTx_Base.Xtx_core.XFE.Xfifo.Xfifo_core.XIshift_left_5.XIdff.MFBN | XTx_Base.Xtx_core.XFE.Xfifo.Xfifo_core.RdClk_buf_pre | master_latch_setup_(transparent) | flop_to_flop
SETUP | ffg0p825v125c | min_delay_qcc | 1347 | 61.533 | GC-L | XTx_Base.Xtx_core.XFE.Xtx_qcc_clk0.XIinv_txclk_pre_s2d.XMPA.GATE | XTx_Base.Xtx_core.XFE.Xtx_qcc_clk0.txclk_pre_s2d_pre | XTx_Base.Xtx_core.XFE.Xfifo.Xfifo_core.XIshift_left_6.XIdff.XMNI1.GATE | XTx_Base.Xtx_core.XFE.Xfifo.Xfifo_core.XIshift_left_6.XIdff.MFBN | XTx_Base.Xtx_core.XFE.Xfifo.Xfifo_core.RdClk_buf_pre | master_latch_setup_(transparent) | flop_to_flop
SETUP | ffg0p825v125c | min_delay_qcc | 1349 | 61.533 | GC-L | XTx_Base.Xtx_core.XFE.Xtx_qcc_clk0.XIinv_txclk_pre_s2d.XMPA.GATE | XTx_Base.Xtx_core.XFE.Xtx_qcc_clk0.txclk_pre_s2d_pre | XTx_Base.Xtx_core.XFE.Xfifo.Xfifo_core.XIshift_left_7.XIdff.XMNI1.GATE | XTx_Base.Xtx_core.XFE.Xfifo.Xfifo_core.XIshift_left_7.XIdff.MFBN | XTx_Base.Xtx_core.XFE.Xfifo.Xfifo_core.RdClk_buf_pre | master_latch_setup_(transparent) | flop_to_flop
SETUP | ffg0p825v125c | min_delay_qcc | 1351 | 61.533 | GC-L | XTx_Base.Xtx_core.XFE.Xtx_qcc_clk0.XIinv_txclk_pre_s2d.XMPA.GATE | XTx_Base.Xtx_core.XFE.Xtx_qcc_clk0.txclk_pre_s2d_pre | XTx_Base.Xtx_core.XFE.Xfifo.Xfifo_core.XIshift_left_8.XIdff.XMNI1.GATE | XTx_Base.Xtx_core.XFE.Xfifo.Xfifo_core.XIshift_left_8.XIdff.MFBN | XTx_Base.Xtx_core.XFE.Xfifo.Xfifo_core.RdClk_buf_pre | master_latch_setup_(transparent) | flop_to_flop
SETUP | ffg0p825v125c | min_delay_qcc | 1353 | 61.533 | GC-L | XTx_Base.Xtx_core.XFE.Xtx_qcc_clk0.XIinv_txclk_pre_s2d.XMPA.GATE | XTx_Base.Xtx_core.XFE.Xtx_qcc_clk0.txclk_pre_s2d_pre | XTx_Base.Xtx_core.XFE.Xfifo.Xfifo_core.XIshift_left_9.XIdff.XMNI1.GATE | XTx_Base.Xtx_core.XFE.Xfifo.Xfifo_core.XIshift_left_9.XIdff.MFBN | XTx_Base.Xtx_core.XFE.Xfifo.Xfifo_core.RdClk_buf_pre | master_latch_setup_(transparent) | flop_to_flop
SETUP | ffg0p825v125c | min_delay_qcc | 1355 | 61.533 | GC-L | XTx_Base.Xtx_core.XFE.Xtx_qcc_clk0.XIinv_txclk_pre_s2d.XMPA.GATE | XTx_Base.Xtx_core.XFE.Xtx_qcc_clk0.txclk_pre_s2d_pre | XTx_Base.Xtx_core.XFE.Xfifo.Xfifo_core.XIshift_left_10.XIdff.XMNI1.GATE | XTx_Base.Xtx_core.XFE.Xfifo.Xfifo_core.XIshift_left_10.XIdff.MFBN | XTx_Base.Xtx_core.XFE.Xfifo.Xfifo_core.RdClk_buf_pre | master_latch_setup_(transparent) | flop_to_flop
SETUP | ssg0p675vn40c | min_delay_qcc | 1293 | 61.658 | GC-L | XTx_Base.Xtx_core.XFE.Xtx_qcc_clk0.XIinv_txclk_pre_s2d.XMPA.GATE | XTx_Base.Xtx_core.XFE.Xtx_qcc_clk0.txclk_pre_s2d_pre | XTx_Base.Xtx_core.XFE.Xtapgen.Xinv_m0latch.XMNA.GATE | XTx_Base.Xtx_core.XFE.Xtapgen.m0latch_n | XTx_Base.Xtx_core.XFE.Xtx_qcc_clk0.txclk_pre_s2d_pre | latch_setup_(transparent) | flop_to_latch
SETUP | ffg0p825v125c | min_delay_qcc | 1395 | 62.688 | GC-L | XTx_Base.Xtx_core.XFE.Xtx_qcc_clk90.Xtx_se2diff.XI1x[0].XMPA1x.GATE | XTx_Base.Xtx_core.XFE.Xtx_qcc_clk90.txclk_pre_s2d_pre | XTx_Base.Xtx_core.XFE.Xtapgen.Xinv_m1latch.XMNA.GATE | XTx_Base.Xtx_core.XFE.Xtapgen.m1latch_n | XTx_Base.Xtx_core.XFE.Xtx_qcc_clk90.txclk_pre_s2d_pre | latch_setup_(transparent) | latch_to_latch
SETUP | ssg0p675v125c | min_delay_qcc | 1293 | 62.876 | GC-L | XTx_Base.Xtx_core.XFE.Xtx_qcc_clk0.XIinv_txclk_pre_s2d.XMPA.GATE | XTx_Base.Xtx_core.XFE.Xtx_qcc_clk0.txclk_pre_s2d_pre | XTx_Base.Xtx_core.XFE.Xtapgen.Xinv_m0latch.XMNA.GATE | XTx_Base.Xtx_core.XFE.Xtapgen.m0latch_n | XTx_Base.Xtx_core.XFE.Xtx_qcc_clk0.txclk_pre_s2d_pre | latch_setup_(transparent) | flop_to_latch
SETUP | ssg0p675vn40c | min_delay_qcc | 1299 | 63.041 | GC-L | XTx_Base.Xtx_core.XFE.Xtx_qcc_clk0.XIinv_txclk_pre_s2d.XMPA.GATE | XTx_Base.Xtx_core.XFE.Xtx_qcc_clk0.txclk_pre_s2d_pre | XTx_Base.Xtx_core.XFE.Xtapgen.Xinv_d3latch.XMPA.GATE | XTx_Base.Xtx_core.XFE.Xtapgen.d3latch_n | XTx_Base.Xtx_core.XFE.Xtx_qcc_clk0.txclk_pre_s2d_pre | latch_setup_(transparent) | flop_to_latch
SETUP | ffg0p825vn40c | min_delay_qcc | 1335 | 63.1 | GC-L | XTx_Base.Xtx_core.XFE.Xtx_qcc_clk0.XIinv_txclk_pre_s2d.XMPA.GATE | XTx_Base.Xtx_core.XFE.Xtx_qcc_clk0.txclk_pre_s2d_pre | XTx_Base.Xtx_core.XFE.Xfifo.Xfifo_core.XIdff_RdDat_0.XMPI1.GATE | XTx_Base.Xtx_core.XFE.Xfifo.Xfifo_core.XIdff_RdDat_0.MFBN | XTx_Base.Xtx_core.XFE.Xfifo.Xfifo_core.RdClk_buf_pre | master_latch_setup_(transparent) | flop_to_flop
SETUP | ffg0p825vn40c | min_delay_qcc | 1336 | 63.1 | GC-L | XTx_Base.Xtx_core.XFE.Xtx_qcc_clk0.XIinv_txclk_pre_s2d.XMPA.GATE | XTx_Base.Xtx_core.XFE.Xtx_qcc_clk0.txclk_pre_s2d_pre | XTx_Base.Xtx_core.XFE.Xfifo.Xfifo_core.XIdff_RdDat_1.XMPI1.GATE | XTx_Base.Xtx_core.XFE.Xfifo.Xfifo_core.XIdff_RdDat_1.MFBN | XTx_Base.Xtx_core.XFE.Xfifo.Xfifo_core.RdClk_buf_pre | master_latch_setup_(transparent) | flop_to_flop
SETUP | ffg0p825vn40c | min_delay_qcc | 1337 | 63.1 | GC-L | XTx_Base.Xtx_core.XFE.Xtx_qcc_clk0.XIinv_txclk_pre_s2d.XMPA.GATE | XTx_Base.Xtx_core.XFE.Xtx_qcc_clk0.txclk_pre_s2d_pre | XTx_Base.Xtx_core.XFE.Xfifo.Xfifo_core.XIdff_RdDat_2.XMPI1.GATE | XTx_Base.Xtx_core.XFE.Xfifo.Xfifo_core.XIdff_RdDat_2.MFBN | XTx_Base.Xtx_core.XFE.Xfifo.Xfifo_core.RdClk_buf_pre | master_latch_setup_(transparent) | flop_to_flop
SETUP | ffg0p825vn40c | min_delay_qcc | 1338 | 63.1 | GC-L | XTx_Base.Xtx_core.XFE.Xtx_qcc_clk0.XIinv_txclk_pre_s2d.XMPA.GATE | XTx_Base.Xtx_core.XFE.Xtx_qcc_clk0.txclk_pre_s2d_pre | XTx_Base.Xtx_core.XFE.Xfifo.Xfifo_core.XIdff_RdDat_3.XMPI1.GATE | XTx_Base.Xtx_core.XFE.Xfifo.Xfifo_core.XIdff_RdDat_3.MFBN | XTx_Base.Xtx_core.XFE.Xfifo.Xfifo_core.RdClk_buf_pre | master_latch_setup_(transparent) | flop_to_flop
SETUP | ssg0p675vn40c | min_delay_qcc | 1297 | 63.22 | GC-L | XTx_Base.Xtx_core.XFE.Xtx_qcc_clk0.XIinv_txclk_pre_s2d.XMPA.GATE | XTx_Base.Xtx_core.XFE.Xtx_qcc_clk0.txclk_pre_s2d_pre | XTx_Base.Xtx_core.XFE.Xtapgen.Xinv_d2latch.XMNA.GATE | XTx_Base.Xtx_core.XFE.Xtapgen.d2latch_n | XTx_Base.Xtx_core.XFE.Xtx_qcc_clk0.txclk_pre_s2d_pre | latch_setup_(transparent) | flop_to_latch
SETUP | ffg0p825v125c | min_delay_qcc | 1388 | 63.333 | GC-L | XTx_Base.Xtx_core.XFE.Xtx_qcc_clk0.Xtx_se2diff.XI1x[0].XMNA1x.GATE | XTx_Base.Xtx_core.XFE.Xtx_qcc_clk0.txclk_pre_s2d_pre | XTx_Base.Xtx_core.XFE.Xtapgen.Xinv_m2latch.XMPA.GATE | XTx_Base.Xtx_core.XFE.Xtapgen.m2latch_n | XTx_Base.Xtx_core.XFE.Xtx_qcc_clk0.txclk_pre_s2d_pre | latch_setup_(transparent) | latch_to_latch
SETUP | ffg0p825vn40c | min_delay_qcc | 1319 | 63.415 | GC-L | XTx_Base.Xtx_core.XFE.Xtx_qcc_clk0.XIinv_txclk_pre_s2d.XMPA.GATE | XTx_Base.Xtx_core.XFE.Xtx_qcc_clk0.txclk_pre_s2d_pre | XTx_Base.Xtx_core.XFE.Xfifo.Xfifo_core.XIshift_left_2.XIdff.XMNI1.GATE | XTx_Base.Xtx_core.XFE.Xfifo.Xfifo_core.XIshift_left_2.XIdff.MFBN | XTx_Base.Xtx_core.XFE.Xfifo.Xfifo_core.RdClk_buf_pre | master_latch_setup_(transparent) | flop_to_flop
SETUP | ffg0p825vn40c | min_delay_qcc | 1329 | 63.415 | GC-L | XTx_Base.Xtx_core.XFE.Xtx_qcc_clk0.XIinv_txclk_pre_s2d.XMPA.GATE | XTx_Base.Xtx_core.XFE.Xtx_qcc_clk0.txclk_pre_s2d_pre | XTx_Base.Xtx_core.XFE.Xfifo.Xfifo_core.XIshift_left_11.XIdff.XMNI1.GATE | XTx_Base.Xtx_core.XFE.Xfifo.Xfifo_core.XIshift_left_11.XIdff.MFBN | XTx_Base.Xtx_core.XFE.Xfifo.Xfifo_core.RdClk_buf_pre | master_latch_setup_(transparent) | flop_to_flop
SETUP | ffg0p825vn40c | min_delay_qcc | 1341 | 63.415 | GC-L | XTx_Base.Xtx_core.XFE.Xtx_qcc_clk0.XIinv_txclk_pre_s2d.XMPA.GATE | XTx_Base.Xtx_core.XFE.Xtx_qcc_clk0.txclk_pre_s2d_pre | XTx_Base.Xtx_core.XFE.Xfifo.Xfifo_core.XIshift_left_3.XIdff.XMNI1.GATE | XTx_Base.Xtx_core.XFE.Xfifo.Xfifo_core.XIshift_left_3.XIdff.MFBN | XTx_Base.Xtx_core.XFE.Xfifo.Xfifo_core.RdClk_buf_pre | master_latch_setup_(transparent) | flop_to_flop
SETUP | ffg0p825vn40c | min_delay_qcc | 1343 | 63.415 | GC-L | XTx_Base.Xtx_core.XFE.Xtx_qcc_clk0.XIinv_txclk_pre_s2d.XMPA.GATE | XTx_Base.Xtx_core.XFE.Xtx_qcc_clk0.txclk_pre_s2d_pre | XTx_Base.Xtx_core.XFE.Xfifo.Xfifo_core.XIshift_left_4.XIdff.XMNI1.GATE | XTx_Base.Xtx_core.XFE.Xfifo.Xfifo_core.XIshift_left_4.XIdff.MFBN | XTx_Base.Xtx_core.XFE.Xfifo.Xfifo_core.RdClk_buf_pre | master_latch_setup_(transparent) | flop_to_flop
SETUP | ffg0p825vn40c | min_delay_qcc | 1345 | 63.415 | GC-L | XTx_Base.Xtx_core.XFE.Xtx_qcc_clk0.XIinv_txclk_pre_s2d.XMPA.GATE | XTx_Base.Xtx_core.XFE.Xtx_qcc_clk0.txclk_pre_s2d_pre | XTx_Base.Xtx_core.XFE.Xfifo.Xfifo_core.XIshift_left_5.XIdff.XMNI1.GATE | XTx_Base.Xtx_core.XFE.Xfifo.Xfifo_core.XIshift_left_5.XIdff.MFBN | XTx_Base.Xtx_core.XFE.Xfifo.Xfifo_core.RdClk_buf_pre | master_latch_setup_(transparent) | flop_to_flop
SETUP | ffg0p825vn40c | min_delay_qcc | 1347 | 63.415 | GC-L | XTx_Base.Xtx_core.XFE.Xtx_qcc_clk0.XIinv_txclk_pre_s2d.XMPA.GATE | XTx_Base.Xtx_core.XFE.Xtx_qcc_clk0.txclk_pre_s2d_pre | XTx_Base.Xtx_core.XFE.Xfifo.Xfifo_core.XIshift_left_6.XIdff.XMNI1.GATE | XTx_Base.Xtx_core.XFE.Xfifo.Xfifo_core.XIshift_left_6.XIdff.MFBN | XTx_Base.Xtx_core.XFE.Xfifo.Xfifo_core.RdClk_buf_pre | master_latch_setup_(transparent) | flop_to_flop
SETUP | ffg0p825vn40c | min_delay_qcc | 1349 | 63.415 | GC-L | XTx_Base.Xtx_core.XFE.Xtx_qcc_clk0.XIinv_txclk_pre_s2d.XMPA.GATE | XTx_Base.Xtx_core.XFE.Xtx_qcc_clk0.txclk_pre_s2d_pre | XTx_Base.Xtx_core.XFE.Xfifo.Xfifo_core.XIshift_left_7.XIdff.XMNI1.GATE | XTx_Base.Xtx_core.XFE.Xfifo.Xfifo_core.XIshift_left_7.XIdff.MFBN | XTx_Base.Xtx_core.XFE.Xfifo.Xfifo_core.RdClk_buf_pre | master_latch_setup_(transparent) | flop_to_flop
SETUP | ffg0p825vn40c | min_delay_qcc | 1351 | 63.415 | GC-L | XTx_Base.Xtx_core.XFE.Xtx_qcc_clk0.XIinv_txclk_pre_s2d.XMPA.GATE | XTx_Base.Xtx_core.XFE.Xtx_qcc_clk0.txclk_pre_s2d_pre | XTx_Base.Xtx_core.XFE.Xfifo.Xfifo_core.XIshift_left_8.XIdff.XMNI1.GATE | XTx_Base.Xtx_core.XFE.Xfifo.Xfifo_core.XIshift_left_8.XIdff.MFBN | XTx_Base.Xtx_core.XFE.Xfifo.Xfifo_core.RdClk_buf_pre | master_latch_setup_(transparent) | flop_to_flop
SETUP | ffg0p825vn40c | min_delay_qcc | 1353 | 63.415 | GC-L | XTx_Base.Xtx_core.XFE.Xtx_qcc_clk0.XIinv_txclk_pre_s2d.XMPA.GATE | XTx_Base.Xtx_core.XFE.Xtx_qcc_clk0.txclk_pre_s2d_pre | XTx_Base.Xtx_core.XFE.Xfifo.Xfifo_core.XIshift_left_9.XIdff.XMNI1.GATE | XTx_Base.Xtx_core.XFE.Xfifo.Xfifo_core.XIshift_left_9.XIdff.MFBN | XTx_Base.Xtx_core.XFE.Xfifo.Xfifo_core.RdClk_buf_pre | master_latch_setup_(transparent) | flop_to_flop
SETUP | ffg0p825vn40c | min_delay_qcc | 1355 | 63.415 | GC-L | XTx_Base.Xtx_core.XFE.Xtx_qcc_clk0.XIinv_txclk_pre_s2d.XMPA.GATE | XTx_Base.Xtx_core.XFE.Xtx_qcc_clk0.txclk_pre_s2d_pre | XTx_Base.Xtx_core.XFE.Xfifo.Xfifo_core.XIshift_left_10.XIdff.XMNI1.GATE | XTx_Base.Xtx_core.XFE.Xfifo.Xfifo_core.XIshift_left_10.XIdff.MFBN | XTx_Base.Xtx_core.XFE.Xfifo.Xfifo_core.RdClk_buf_pre | master_latch_setup_(transparent) | flop_to_flop
SETUP | ffg0p825v125c | min_delay_qcc | 1314 | 63.466 | GC-L | XTx_Base.Xtx_core.XFE.Xtx_qcc_clk0.XIinv_txclk_pre_s2d.XMPA.GATE | XTx_Base.Xtx_core.XFE.Xtx_qcc_clk0.txclk_pre_s2d_pre | XTx_Base.Xtx_core.XFE.Xfifo.Xfifo_core.XIshift_left_2.XIdff.XMPI1.GATE | XTx_Base.Xtx_core.XFE.Xfifo.Xfifo_core.XIshift_left_2.XIdff.MFBN | XTx_Base.Xtx_core.XFE.Xfifo.Xfifo_core.RdClk_buf_pre | master_latch_setup_(transparent) | flop_to_flop
SETUP | ffg0p825v125c | min_delay_qcc | 1324 | 63.466 | GC-L | XTx_Base.Xtx_core.XFE.Xtx_qcc_clk0.XIinv_txclk_pre_s2d.XMPA.GATE | XTx_Base.Xtx_core.XFE.Xtx_qcc_clk0.txclk_pre_s2d_pre | XTx_Base.Xtx_core.XFE.Xfifo.Xfifo_core.XIshift_left_11.XIdff.XMPI1.GATE | XTx_Base.Xtx_core.XFE.Xfifo.Xfifo_core.XIshift_left_11.XIdff.MFBN | XTx_Base.Xtx_core.XFE.Xfifo.Xfifo_core.RdClk_buf_pre | master_latch_setup_(transparent) | flop_to_flop
SETUP | ffg0p825v125c | min_delay_qcc | 1340 | 63.466 | GC-L | XTx_Base.Xtx_core.XFE.Xtx_qcc_clk0.XIinv_txclk_pre_s2d.XMPA.GATE | XTx_Base.Xtx_core.XFE.Xtx_qcc_clk0.txclk_pre_s2d_pre | XTx_Base.Xtx_core.XFE.Xfifo.Xfifo_core.XIshift_left_3.XIdff.XMPI1.GATE | XTx_Base.Xtx_core.XFE.Xfifo.Xfifo_core.XIshift_left_3.XIdff.MFBN | XTx_Base.Xtx_core.XFE.Xfifo.Xfifo_core.RdClk_buf_pre | master_latch_setup_(transparent) | flop_to_flop
SETUP | ffg0p825v125c | min_delay_qcc | 1342 | 63.466 | GC-L | XTx_Base.Xtx_core.XFE.Xtx_qcc_clk0.XIinv_txclk_pre_s2d.XMPA.GATE | XTx_Base.Xtx_core.XFE.Xtx_qcc_clk0.txclk_pre_s2d_pre | XTx_Base.Xtx_core.XFE.Xfifo.Xfifo_core.XIshift_left_4.XIdff.XMPI1.GATE | XTx_Base.Xtx_core.XFE.Xfifo.Xfifo_core.XIshift_left_4.XIdff.MFBN | XTx_Base.Xtx_core.XFE.Xfifo.Xfifo_core.RdClk_buf_pre | master_latch_setup_(transparent) | flop_to_flop
SETUP | ffg0p825v125c | min_delay_qcc | 1344 | 63.466 | GC-L | XTx_Base.Xtx_core.XFE.Xtx_qcc_clk0.XIinv_txclk_pre_s2d.XMPA.GATE | XTx_Base.Xtx_core.XFE.Xtx_qcc_clk0.txclk_pre_s2d_pre | XTx_Base.Xtx_core.XFE.Xfifo.Xfifo_core.XIshift_left_5.XIdff.XMPI1.GATE | XTx_Base.Xtx_core.XFE.Xfifo.Xfifo_core.XIshift_left_5.XIdff.MFBN | XTx_Base.Xtx_core.XFE.Xfifo.Xfifo_core.RdClk_buf_pre | master_latch_setup_(transparent) | flop_to_flop
SETUP | ffg0p825v125c | min_delay_qcc | 1346 | 63.466 | GC-L | XTx_Base.Xtx_core.XFE.Xtx_qcc_clk0.XIinv_txclk_pre_s2d.XMPA.GATE | XTx_Base.Xtx_core.XFE.Xtx_qcc_clk0.txclk_pre_s2d_pre | XTx_Base.Xtx_core.XFE.Xfifo.Xfifo_core.XIshift_left_6.XIdff.XMPI1.GATE | XTx_Base.Xtx_core.XFE.Xfifo.Xfifo_core.XIshift_left_6.XIdff.MFBN | XTx_Base.Xtx_core.XFE.Xfifo.Xfifo_core.RdClk_buf_pre | master_latch_setup_(transparent) | flop_to_flop
SETUP | ffg0p825v125c | min_delay_qcc | 1348 | 63.466 | GC-L | XTx_Base.Xtx_core.XFE.Xtx_qcc_clk0.XIinv_txclk_pre_s2d.XMPA.GATE | XTx_Base.Xtx_core.XFE.Xtx_qcc_clk0.txclk_pre_s2d_pre | XTx_Base.Xtx_core.XFE.Xfifo.Xfifo_core.XIshift_left_7.XIdff.XMPI1.GATE | XTx_Base.Xtx_core.XFE.Xfifo.Xfifo_core.XIshift_left_7.XIdff.MFBN | XTx_Base.Xtx_core.XFE.Xfifo.Xfifo_core.RdClk_buf_pre | master_latch_setup_(transparent) | flop_to_flop
SETUP | ffg0p825v125c | min_delay_qcc | 1350 | 63.466 | GC-L | XTx_Base.Xtx_core.XFE.Xtx_qcc_clk0.XIinv_txclk_pre_s2d.XMPA.GATE | XTx_Base.Xtx_core.XFE.Xtx_qcc_clk0.txclk_pre_s2d_pre | XTx_Base.Xtx_core.XFE.Xfifo.Xfifo_core.XIshift_left_8.XIdff.XMPI1.GATE | XTx_Base.Xtx_core.XFE.Xfifo.Xfifo_core.XIshift_left_8.XIdff.MFBN | XTx_Base.Xtx_core.XFE.Xfifo.Xfifo_core.RdClk_buf_pre | master_latch_setup_(transparent) | flop_to_flop
SETUP | ffg0p825v125c | min_delay_qcc | 1352 | 63.466 | GC-L | XTx_Base.Xtx_core.XFE.Xtx_qcc_clk0.XIinv_txclk_pre_s2d.XMPA.GATE | XTx_Base.Xtx_core.XFE.Xtx_qcc_clk0.txclk_pre_s2d_pre | XTx_Base.Xtx_core.XFE.Xfifo.Xfifo_core.XIshift_left_9.XIdff.XMPI1.GATE | XTx_Base.Xtx_core.XFE.Xfifo.Xfifo_core.XIshift_left_9.XIdff.MFBN | XTx_Base.Xtx_core.XFE.Xfifo.Xfifo_core.RdClk_buf_pre | master_latch_setup_(transparent) | flop_to_flop
SETUP | ffg0p825v125c | min_delay_qcc | 1354 | 63.466 | GC-L | XTx_Base.Xtx_core.XFE.Xtx_qcc_clk0.XIinv_txclk_pre_s2d.XMPA.GATE | XTx_Base.Xtx_core.XFE.Xtx_qcc_clk0.txclk_pre_s2d_pre | XTx_Base.Xtx_core.XFE.Xfifo.Xfifo_core.XIshift_left_10.XIdff.XMPI1.GATE | XTx_Base.Xtx_core.XFE.Xfifo.Xfifo_core.XIshift_left_10.XIdff.MFBN | XTx_Base.Xtx_core.XFE.Xfifo.Xfifo_core.RdClk_buf_pre | master_latch_setup_(transparent) | flop_to_flop
SETUP | tt0p75v25c | min_delay_qcc | 1394 | 63.667 | GC-L | XTx_Base.Xtx_core.XFE.Xtx_qcc_clk90.Xtx_se2diff.XI1x[0].XMNA1x.GATE | XTx_Base.Xtx_core.XFE.Xtx_qcc_clk90.txclk_pre_s2d_pre | XTx_Base.Xtx_core.XFE.Xtapgen.Xinv_m3latch.XMNA.GATE | XTx_Base.Xtx_core.XFE.Xtapgen.m3latch_n | XTx_Base.Xtx_core.XFE.CK270 | latch_setup_(transparent) | latch_to_latch
SETUP | ssg0p675v125c | min_delay_qcc | 1299 | 63.893 | GC-L | XTx_Base.Xtx_core.XFE.Xtx_qcc_clk0.XIinv_txclk_pre_s2d.XMPA.GATE | XTx_Base.Xtx_core.XFE.Xtx_qcc_clk0.txclk_pre_s2d_pre | XTx_Base.Xtx_core.XFE.Xtapgen.Xinv_d3latch.XMPA.GATE | XTx_Base.Xtx_core.XFE.Xtapgen.d3latch_n | XTx_Base.Xtx_core.XFE.Xtx_qcc_clk0.txclk_pre_s2d_pre | latch_setup_(transparent) | flop_to_latch
SETUP | ssg0p675v125c | min_delay_qcc | 1297 | 64.394 | GC-L | XTx_Base.Xtx_core.XFE.Xtx_qcc_clk0.XIinv_txclk_pre_s2d.XMPA.GATE | XTx_Base.Xtx_core.XFE.Xtx_qcc_clk0.txclk_pre_s2d_pre | XTx_Base.Xtx_core.XFE.Xtapgen.Xinv_d2latch.XMNA.GATE | XTx_Base.Xtx_core.XFE.Xtapgen.d2latch_n | XTx_Base.Xtx_core.XFE.Xtx_qcc_clk0.txclk_pre_s2d_pre | latch_setup_(transparent) | flop_to_latch
SETUP | tt0p75v25c | min_delay_qcc | 1339 | 64.602 | GC-L | XTx_Base.Xtx_core.XFE.Xtx_qcc_clk0.XIinv_txclk_pre_s2d.XMPA.GATE | XTx_Base.Xtx_core.XFE.Xtx_qcc_clk0.txclk_pre_s2d_pre | XTx_Base.Xtx_core.XFE.Xfifo.Xfifo_core.XIshift_left_0.XIdff.XMNI1.GATE | XTx_Base.Xtx_core.XFE.Xfifo.Xfifo_core.XIshift_left_0.XIdff.MFBN | XTx_Base.Xtx_core.XFE.Xfifo.Xfifo_core.RdClk_buf_pre | master_latch_setup_(transparent) | flop_to_flop
SETUP | ssg0p675vn40c | min_delay_qcc | 1292 | 64.692 | GC-L | XTx_Base.Xtx_core.XFE.Xtx_qcc_clk0.XIinv_txclk_pre_s2d.XMPA.GATE | XTx_Base.Xtx_core.XFE.Xtx_qcc_clk0.txclk_pre_s2d_pre | XTx_Base.Xtx_core.XFE.Xtapgen.Xinv_m0latch.XMPA.GATE | XTx_Base.Xtx_core.XFE.Xtapgen.m0latch_n | XTx_Base.Xtx_core.XFE.Xtx_qcc_clk0.txclk_pre_s2d_pre | latch_setup_(transparent) | flop_to_latch
SETUP | ffg0p825v125c | min_delay_qcc | 1391 | 64.775 | GC-L | XTx_Base.Xtx_core.XFE.Xtx_qcc_clk0.Xtx_se2diff.XI1.XMNA.GATE | XTx_Base.Xtx_core.XFE.Xtx_qcc_clk0.txclk_pre_s2d_pre | XTx_Base.Xtx_core.XFE.Xtapgen.Xinv_m2latch.XMNA.GATE | XTx_Base.Xtx_core.XFE.Xtapgen.m2latch_n | XTx_Base.Xtx_core.XFE.Xtx_qcc_clk0.txclk_pre_s2d_pre | latch_setup_(transparent) | latch_to_latch
SETUP | ffg0p825vn40c | min_delay_qcc | 1394 | 64.926 | GC-L | XTx_Base.Xtx_core.XFE.Xtx_qcc_clk90.Xtx_se2diff.XI1x[0].XMPA1x.GATE | XTx_Base.Xtx_core.XFE.Xtx_qcc_clk90.txclk_pre_s2d_pre | XTx_Base.Xtx_core.XFE.Xtapgen.Xinv_m1latch.XMNA.GATE | XTx_Base.Xtx_core.XFE.Xtapgen.m1latch_n | XTx_Base.Xtx_core.XFE.Xtx_qcc_clk90.txclk_pre_s2d_pre | latch_setup_(transparent) | latch_to_latch
SETUP | ffg0p825v125c | min_delay_qcc | 1396 | 64.961 | GC-L | XTx_Base.Xtx_core.XFE.Xtx_qcc_clk90.Xtx_se2diff.XI1.XMPA.GATE | XTx_Base.Xtx_core.XFE.Xtx_qcc_clk90.txclk_pre_s2d_pre | XTx_Base.Xtx_core.XFE.Xtapgen.Xinv_m1latch.XMPA.GATE | XTx_Base.Xtx_core.XFE.Xtapgen.m1latch_n | XTx_Base.Xtx_core.XFE.Xtx_qcc_clk90.txclk_pre_s2d_pre | latch_setup_(transparent) | latch_to_latch
SETUP | ssg0p675v125c | min_delay_qcc | 1292 | 65.179 | GC-L | XTx_Base.Xtx_core.XFE.Xtx_qcc_clk0.XIinv_txclk_pre_s2d.XMPA.GATE | XTx_Base.Xtx_core.XFE.Xtx_qcc_clk0.txclk_pre_s2d_pre | XTx_Base.Xtx_core.XFE.Xtapgen.Xinv_m0latch.XMPA.GATE | XTx_Base.Xtx_core.XFE.Xtapgen.m0latch_n | XTx_Base.Xtx_core.XFE.Xtx_qcc_clk0.txclk_pre_s2d_pre | latch_setup_(transparent) | flop_to_latch
SETUP | tt0p75v25c | min_delay_qcc | 1397 | 65.241 | GC-L | XTx_Base.Xtx_core.XFE.Xtx_qcc_clk90.Xtx_se2diff.XI1.XMNA.GATE | XTx_Base.Xtx_core.XFE.Xtx_qcc_clk90.txclk_pre_s2d_pre | XTx_Base.Xtx_core.XFE.Xtapgen.Xinv_m3latch.XMPA.GATE | XTx_Base.Xtx_core.XFE.Xtapgen.m3latch_n | XTx_Base.Xtx_core.XFE.CK90 | latch_setup_(transparent) | latch_to_latch
SETUP | ffg0p825vn40c | min_delay_qcc | 1314 | 65.4 | GC-L | XTx_Base.Xtx_core.XFE.Xtx_qcc_clk0.XIinv_txclk_pre_s2d.XMPA.GATE | XTx_Base.Xtx_core.XFE.Xtx_qcc_clk0.txclk_pre_s2d_pre | XTx_Base.Xtx_core.XFE.Xfifo.Xfifo_core.XIshift_left_2.XIdff.XMPI1.GATE | XTx_Base.Xtx_core.XFE.Xfifo.Xfifo_core.XIshift_left_2.XIdff.MFBN | XTx_Base.Xtx_core.XFE.Xfifo.Xfifo_core.RdClk_buf_pre | master_latch_setup_(transparent) | flop_to_flop
SETUP | ffg0p825vn40c | min_delay_qcc | 1324 | 65.4 | GC-L | XTx_Base.Xtx_core.XFE.Xtx_qcc_clk0.XIinv_txclk_pre_s2d.XMPA.GATE | XTx_Base.Xtx_core.XFE.Xtx_qcc_clk0.txclk_pre_s2d_pre | XTx_Base.Xtx_core.XFE.Xfifo.Xfifo_core.XIshift_left_11.XIdff.XMPI1.GATE | XTx_Base.Xtx_core.XFE.Xfifo.Xfifo_core.XIshift_left_11.XIdff.MFBN | XTx_Base.Xtx_core.XFE.Xfifo.Xfifo_core.RdClk_buf_pre | master_latch_setup_(transparent) | flop_to_flop
SETUP | ffg0p825vn40c | min_delay_qcc | 1340 | 65.4 | GC-L | XTx_Base.Xtx_core.XFE.Xtx_qcc_clk0.XIinv_txclk_pre_s2d.XMPA.GATE | XTx_Base.Xtx_core.XFE.Xtx_qcc_clk0.txclk_pre_s2d_pre | XTx_Base.Xtx_core.XFE.Xfifo.Xfifo_core.XIshift_left_3.XIdff.XMPI1.GATE | XTx_Base.Xtx_core.XFE.Xfifo.Xfifo_core.XIshift_left_3.XIdff.MFBN | XTx_Base.Xtx_core.XFE.Xfifo.Xfifo_core.RdClk_buf_pre | master_latch_setup_(transparent) | flop_to_flop
SETUP | ffg0p825vn40c | min_delay_qcc | 1342 | 65.4 | GC-L | XTx_Base.Xtx_core.XFE.Xtx_qcc_clk0.XIinv_txclk_pre_s2d.XMPA.GATE | XTx_Base.Xtx_core.XFE.Xtx_qcc_clk0.txclk_pre_s2d_pre | XTx_Base.Xtx_core.XFE.Xfifo.Xfifo_core.XIshift_left_4.XIdff.XMPI1.GATE | XTx_Base.Xtx_core.XFE.Xfifo.Xfifo_core.XIshift_left_4.XIdff.MFBN | XTx_Base.Xtx_core.XFE.Xfifo.Xfifo_core.RdClk_buf_pre | master_latch_setup_(transparent) | flop_to_flop
SETUP | ffg0p825vn40c | min_delay_qcc | 1344 | 65.4 | GC-L | XTx_Base.Xtx_core.XFE.Xtx_qcc_clk0.XIinv_txclk_pre_s2d.XMPA.GATE | XTx_Base.Xtx_core.XFE.Xtx_qcc_clk0.txclk_pre_s2d_pre | XTx_Base.Xtx_core.XFE.Xfifo.Xfifo_core.XIshift_left_5.XIdff.XMPI1.GATE | XTx_Base.Xtx_core.XFE.Xfifo.Xfifo_core.XIshift_left_5.XIdff.MFBN | XTx_Base.Xtx_core.XFE.Xfifo.Xfifo_core.RdClk_buf_pre | master_latch_setup_(transparent) | flop_to_flop
SETUP | ffg0p825vn40c | min_delay_qcc | 1346 | 65.4 | GC-L | XTx_Base.Xtx_core.XFE.Xtx_qcc_clk0.XIinv_txclk_pre_s2d.XMPA.GATE | XTx_Base.Xtx_core.XFE.Xtx_qcc_clk0.txclk_pre_s2d_pre | XTx_Base.Xtx_core.XFE.Xfifo.Xfifo_core.XIshift_left_6.XIdff.XMPI1.GATE | XTx_Base.Xtx_core.XFE.Xfifo.Xfifo_core.XIshift_left_6.XIdff.MFBN | XTx_Base.Xtx_core.XFE.Xfifo.Xfifo_core.RdClk_buf_pre | master_latch_setup_(transparent) | flop_to_flop
SETUP | ffg0p825vn40c | min_delay_qcc | 1348 | 65.4 | GC-L | XTx_Base.Xtx_core.XFE.Xtx_qcc_clk0.XIinv_txclk_pre_s2d.XMPA.GATE | XTx_Base.Xtx_core.XFE.Xtx_qcc_clk0.txclk_pre_s2d_pre | XTx_Base.Xtx_core.XFE.Xfifo.Xfifo_core.XIshift_left_7.XIdff.XMPI1.GATE | XTx_Base.Xtx_core.XFE.Xfifo.Xfifo_core.XIshift_left_7.XIdff.MFBN | XTx_Base.Xtx_core.XFE.Xfifo.Xfifo_core.RdClk_buf_pre | master_latch_setup_(transparent) | flop_to_flop
SETUP | ffg0p825vn40c | min_delay_qcc | 1350 | 65.4 | GC-L | XTx_Base.Xtx_core.XFE.Xtx_qcc_clk0.XIinv_txclk_pre_s2d.XMPA.GATE | XTx_Base.Xtx_core.XFE.Xtx_qcc_clk0.txclk_pre_s2d_pre | XTx_Base.Xtx_core.XFE.Xfifo.Xfifo_core.XIshift_left_8.XIdff.XMPI1.GATE | XTx_Base.Xtx_core.XFE.Xfifo.Xfifo_core.XIshift_left_8.XIdff.MFBN | XTx_Base.Xtx_core.XFE.Xfifo.Xfifo_core.RdClk_buf_pre | master_latch_setup_(transparent) | flop_to_flop
SETUP | ffg0p825vn40c | min_delay_qcc | 1352 | 65.4 | GC-L | XTx_Base.Xtx_core.XFE.Xtx_qcc_clk0.XIinv_txclk_pre_s2d.XMPA.GATE | XTx_Base.Xtx_core.XFE.Xtx_qcc_clk0.txclk_pre_s2d_pre | XTx_Base.Xtx_core.XFE.Xfifo.Xfifo_core.XIshift_left_9.XIdff.XMPI1.GATE | XTx_Base.Xtx_core.XFE.Xfifo.Xfifo_core.XIshift_left_9.XIdff.MFBN | XTx_Base.Xtx_core.XFE.Xfifo.Xfifo_core.RdClk_buf_pre | master_latch_setup_(transparent) | flop_to_flop
SETUP | ffg0p825vn40c | min_delay_qcc | 1354 | 65.4 | GC-L | XTx_Base.Xtx_core.XFE.Xtx_qcc_clk0.XIinv_txclk_pre_s2d.XMPA.GATE | XTx_Base.Xtx_core.XFE.Xtx_qcc_clk0.txclk_pre_s2d_pre | XTx_Base.Xtx_core.XFE.Xfifo.Xfifo_core.XIshift_left_10.XIdff.XMPI1.GATE | XTx_Base.Xtx_core.XFE.Xfifo.Xfifo_core.XIshift_left_10.XIdff.MFBN | XTx_Base.Xtx_core.XFE.Xfifo.Xfifo_core.RdClk_buf_pre | master_latch_setup_(transparent) | flop_to_flop
SETUP | tt0p75v25c | min_delay_qcc | 1309 | 65.5 | GC-L | XTx_Base.Xtx_core.XFE.Xtx_qcc_clk0.XIinv_txclk_pre_s2d.XMPA.GATE | XTx_Base.Xtx_core.XFE.Xtx_qcc_clk0.txclk_pre_s2d_pre | XTx_Base.Xtx_core.XFE.Xfifo.Xfifo_core.XIshift_left_1.XIdff.XMNI1.GATE | XTx_Base.Xtx_core.XFE.Xfifo.Xfifo_core.XIshift_left_1.XIdff.MFBN | XTx_Base.Xtx_core.XFE.Xfifo.Xfifo_core.RdClk_buf_pre | master_latch_setup_(transparent) | flop_to_flop
SETUP | tt0p75v25c | min_delay_qcc | 1304 | 65.742 | GC-L | XTx_Base.Xtx_core.XFE.Xtx_qcc_clk0.XIinv_txclk_pre_s2d.XMPA.GATE | XTx_Base.Xtx_core.XFE.Xtx_qcc_clk0.txclk_pre_s2d_pre | XTx_Base.Xtx_core.XFE.Xfifo.Xfifo_core.XIshift_left_1.XIdff.XMPI1.GATE | XTx_Base.Xtx_core.XFE.Xfifo.Xfifo_core.XIshift_left_1.XIdff.MFBN | XTx_Base.Xtx_core.XFE.Xfifo.Xfifo_core.RdClk_buf_pre | master_latch_setup_(transparent) | flop_to_flop
SETUP | ffg0p825vn40c | min_delay_qcc | 1388 | 66.016 | GC-L | XTx_Base.Xtx_core.XFE.Xtx_qcc_clk0.Xtx_se2diff.XI1x[0].XMNA1x.GATE | XTx_Base.Xtx_core.XFE.Xtx_qcc_clk0.txclk_pre_s2d_pre | XTx_Base.Xtx_core.XFE.Xtapgen.Xinv_m2latch.XMPA.GATE | XTx_Base.Xtx_core.XFE.Xtapgen.m2latch_n | XTx_Base.Xtx_core.XFE.Xtx_qcc_clk0.txclk_pre_s2d_pre | latch_setup_(transparent) | latch_to_latch
SETUP | ssg0p675vn40c | min_delay_qcc | 1296 | 66.073 | GC-L | XTx_Base.Xtx_core.XFE.Xtx_qcc_clk0.XIinv_txclk_pre_s2d.XMPA.GATE | XTx_Base.Xtx_core.XFE.Xtx_qcc_clk0.txclk_pre_s2d_pre | XTx_Base.Xtx_core.XFE.Xtapgen.Xinv_d2latch.XMPA.GATE | XTx_Base.Xtx_core.XFE.Xtapgen.d2latch_n | XTx_Base.Xtx_core.XFE.Xtx_qcc_clk0.txclk_pre_s2d_pre | latch_setup_(transparent) | flop_to_latch
SETUP | tt0p75v25c | min_delay_qcc | 1334 | 66.315 | GC-L | XTx_Base.Xtx_core.XFE.Xtx_qcc_clk0.XIinv_txclk_pre_s2d.XMPA.GATE | XTx_Base.Xtx_core.XFE.Xtx_qcc_clk0.txclk_pre_s2d_pre | XTx_Base.Xtx_core.XFE.Xfifo.Xfifo_core.XIshift_left_0.XIdff.XMPI1.GATE | XTx_Base.Xtx_core.XFE.Xfifo.Xfifo_core.XIshift_left_0.XIdff.MFBN | XTx_Base.Xtx_core.XFE.Xfifo.Xfifo_core.RdClk_buf_pre | master_latch_setup_(transparent) | flop_to_flop
SETUP | ssg0p675v125c | min_delay_qcc | 1296 | 66.608 | GC-L | XTx_Base.Xtx_core.XFE.Xtx_qcc_clk0.XIinv_txclk_pre_s2d.XMPA.GATE | XTx_Base.Xtx_core.XFE.Xtx_qcc_clk0.txclk_pre_s2d_pre | XTx_Base.Xtx_core.XFE.Xtapgen.Xinv_d2latch.XMPA.GATE | XTx_Base.Xtx_core.XFE.Xtapgen.d2latch_n | XTx_Base.Xtx_core.XFE.Xtx_qcc_clk0.txclk_pre_s2d_pre | latch_setup_(transparent) | flop_to_latch
SETUP | ffg0p825vn40c | min_delay_qcc | 1390 | 66.936 | GC-L | XTx_Base.Xtx_core.XFE.Xtx_qcc_clk0.Xtx_se2diff.XI1.XMNA.GATE | XTx_Base.Xtx_core.XFE.Xtx_qcc_clk0.txclk_pre_s2d_pre | XTx_Base.Xtx_core.XFE.Xtapgen.Xinv_m2latch.XMNA.GATE | XTx_Base.Xtx_core.XFE.Xtapgen.m2latch_n | XTx_Base.Xtx_core.XFE.Xtx_qcc_clk0.txclk_pre_s2d_pre | latch_setup_(transparent) | latch_to_latch
SETUP | tt0p75v25c | min_delay_qcc | 1298 | 66.995 | GC-L | XTx_Base.Xtx_core.XFE.Xtx_qcc_clk0.XIinv_txclk_pre_s2d.XMPA.GATE | XTx_Base.Xtx_core.XFE.Xtx_qcc_clk0.txclk_pre_s2d_pre | XTx_Base.Xtx_core.XFE.Xtapgen.Xinv_d3latch.XMNA.GATE | XTx_Base.Xtx_core.XFE.Xtapgen.d3latch_n | XTx_Base.Xtx_core.XFE.Xtx_qcc_clk0.txclk_pre_s2d_pre | latch_setup_(transparent) | flop_to_latch
SETUP | ffg0p825v125c | min_delay_qcc | 1394 | 67.144 | GC-L | XTx_Base.Xtx_core.XFE.Xtx_qcc_clk90.Xtx_se2diff.XI1x[0].XMNA1x.GATE | XTx_Base.Xtx_core.XFE.Xtx_qcc_clk90.txclk_pre_s2d_pre | XTx_Base.Xtx_core.XFE.Xtapgen.Xinv_m3latch.XMNA.GATE | XTx_Base.Xtx_core.XFE.Xtapgen.m3latch_n | XTx_Base.Xtx_core.XFE.CK270 | latch_setup_(transparent) | latch_to_latch
SETUP | ffg0p825vn40c | min_delay_qcc | 1395 | 67.456 | GC-L | XTx_Base.Xtx_core.XFE.Xtx_qcc_clk90.Xtx_se2diff.XI1.XMPA.GATE | XTx_Base.Xtx_core.XFE.Xtx_qcc_clk90.txclk_pre_s2d_pre | XTx_Base.Xtx_core.XFE.Xtapgen.Xinv_m1latch.XMPA.GATE | XTx_Base.Xtx_core.XFE.Xtapgen.m1latch_n | XTx_Base.Xtx_core.XFE.Xtx_qcc_clk90.txclk_pre_s2d_pre | latch_setup_(transparent) | latch_to_latch
SETUP | ffg0p825v125c | min_delay_qcc | 1397 | 68.238 | GC-L | XTx_Base.Xtx_core.XFE.Xtx_qcc_clk90.Xtx_se2diff.XI1.XMNA.GATE | XTx_Base.Xtx_core.XFE.Xtx_qcc_clk90.txclk_pre_s2d_pre | XTx_Base.Xtx_core.XFE.Xtapgen.Xinv_m3latch.XMPA.GATE | XTx_Base.Xtx_core.XFE.Xtapgen.m3latch_n | XTx_Base.Xtx_core.XFE.CK90 | latch_setup_(transparent) | latch_to_latch
SETUP | ffg0p825v125c | min_delay_qcc | 1339 | 68.303 | GC-L | XTx_Base.Xtx_core.XFE.Xtx_qcc_clk0.XIinv_txclk_pre_s2d.XMPA.GATE | XTx_Base.Xtx_core.XFE.Xtx_qcc_clk0.txclk_pre_s2d_pre | XTx_Base.Xtx_core.XFE.Xfifo.Xfifo_core.XIshift_left_0.XIdff.XMNI1.GATE | XTx_Base.Xtx_core.XFE.Xfifo.Xfifo_core.XIshift_left_0.XIdff.MFBN | XTx_Base.Xtx_core.XFE.Xfifo.Xfifo_core.RdClk_buf_pre | master_latch_setup_(transparent) | flop_to_flop
SETUP | tt0p75v25c | min_delay_qcc | 1293 | 68.661 | GC-L | XTx_Base.Xtx_core.XFE.Xtx_qcc_clk0.XIinv_txclk_pre_s2d.XMPA.GATE | XTx_Base.Xtx_core.XFE.Xtx_qcc_clk0.txclk_pre_s2d_pre | XTx_Base.Xtx_core.XFE.Xtapgen.Xinv_m0latch.XMNA.GATE | XTx_Base.Xtx_core.XFE.Xtapgen.m0latch_n | XTx_Base.Xtx_core.XFE.Xtx_qcc_clk0.txclk_pre_s2d_pre | latch_setup_(transparent) | flop_to_latch
SETUP | ffg0p825v125c | min_delay_qcc | 1304 | 68.797 | GC-L | XTx_Base.Xtx_core.XFE.Xtx_qcc_clk0.XIinv_txclk_pre_s2d.XMPA.GATE | XTx_Base.Xtx_core.XFE.Xtx_qcc_clk0.txclk_pre_s2d_pre | XTx_Base.Xtx_core.XFE.Xfifo.Xfifo_core.XIshift_left_1.XIdff.XMPI1.GATE | XTx_Base.Xtx_core.XFE.Xfifo.Xfifo_core.XIshift_left_1.XIdff.MFBN | XTx_Base.Xtx_core.XFE.Xfifo.Xfifo_core.RdClk_buf_pre | master_latch_setup_(transparent) | flop_to_flop
SETUP | ffg0p825v125c | min_delay_qcc | 1309 | 68.887 | GC-L | XTx_Base.Xtx_core.XFE.Xtx_qcc_clk0.XIinv_txclk_pre_s2d.XMPA.GATE | XTx_Base.Xtx_core.XFE.Xtx_qcc_clk0.txclk_pre_s2d_pre | XTx_Base.Xtx_core.XFE.Xfifo.Xfifo_core.XIshift_left_1.XIdff.XMNI1.GATE | XTx_Base.Xtx_core.XFE.Xfifo.Xfifo_core.XIshift_left_1.XIdff.MFBN | XTx_Base.Xtx_core.XFE.Xfifo.Xfifo_core.RdClk_buf_pre | master_latch_setup_(transparent) | flop_to_flop
SETUP | ffg0p825vn40c | min_delay_qcc | 1393 | 69.102 | GC-L | XTx_Base.Xtx_core.XFE.Xtx_qcc_clk90.Xtx_se2diff.XI1x[0].XMNA1x.GATE | XTx_Base.Xtx_core.XFE.Xtx_qcc_clk90.txclk_pre_s2d_pre | XTx_Base.Xtx_core.XFE.Xtapgen.Xinv_m3latch.XMNA.GATE | XTx_Base.Xtx_core.XFE.Xtapgen.m3latch_n | XTx_Base.Xtx_core.XFE.CK270 | latch_setup_(transparent) | latch_to_latch
SETUP | tt0p75v25c | min_delay_qcc | 1299 | 69.676 | GC-L | XTx_Base.Xtx_core.XFE.Xtx_qcc_clk0.XIinv_txclk_pre_s2d.XMPA.GATE | XTx_Base.Xtx_core.XFE.Xtx_qcc_clk0.txclk_pre_s2d_pre | XTx_Base.Xtx_core.XFE.Xtapgen.Xinv_d3latch.XMPA.GATE | XTx_Base.Xtx_core.XFE.Xtapgen.d3latch_n | XTx_Base.Xtx_core.XFE.Xtx_qcc_clk0.txclk_pre_s2d_pre | latch_setup_(transparent) | flop_to_latch
SETUP | ffg0p825vn40c | min_delay_qcc | 1339 | 69.777 | GC-L | XTx_Base.Xtx_core.XFE.Xtx_qcc_clk0.XIinv_txclk_pre_s2d.XMPA.GATE | XTx_Base.Xtx_core.XFE.Xtx_qcc_clk0.txclk_pre_s2d_pre | XTx_Base.Xtx_core.XFE.Xfifo.Xfifo_core.XIshift_left_0.XIdff.XMNI1.GATE | XTx_Base.Xtx_core.XFE.Xfifo.Xfifo_core.XIshift_left_0.XIdff.MFBN | XTx_Base.Xtx_core.XFE.Xfifo.Xfifo_core.RdClk_buf_pre | master_latch_setup_(transparent) | flop_to_flop
SETUP | tt0p75v25c | min_delay_qcc | 1297 | 69.947 | GC-L | XTx_Base.Xtx_core.XFE.Xtx_qcc_clk0.XIinv_txclk_pre_s2d.XMPA.GATE | XTx_Base.Xtx_core.XFE.Xtx_qcc_clk0.txclk_pre_s2d_pre | XTx_Base.Xtx_core.XFE.Xtapgen.Xinv_d2latch.XMNA.GATE | XTx_Base.Xtx_core.XFE.Xtapgen.d2latch_n | XTx_Base.Xtx_core.XFE.Xtx_qcc_clk0.txclk_pre_s2d_pre | latch_setup_(transparent) | flop_to_latch
SETUP | ffg0p825v125c | min_delay_qcc | 1334 | 69.95 | GC-L | XTx_Base.Xtx_core.XFE.Xtx_qcc_clk0.XIinv_txclk_pre_s2d.XMPA.GATE | XTx_Base.Xtx_core.XFE.Xtx_qcc_clk0.txclk_pre_s2d_pre | XTx_Base.Xtx_core.XFE.Xfifo.Xfifo_core.XIshift_left_0.XIdff.XMPI1.GATE | XTx_Base.Xtx_core.XFE.Xfifo.Xfifo_core.XIshift_left_0.XIdff.MFBN | XTx_Base.Xtx_core.XFE.Xfifo.Xfifo_core.RdClk_buf_pre | master_latch_setup_(transparent) | flop_to_flop
SETUP | ffg0p825v125c | min_delay_qcc | 1298 | 70.169 | GC-L | XTx_Base.Xtx_core.XFE.Xtx_qcc_clk0.XIinv_txclk_pre_s2d.XMPA.GATE | XTx_Base.Xtx_core.XFE.Xtx_qcc_clk0.txclk_pre_s2d_pre | XTx_Base.Xtx_core.XFE.Xtapgen.Xinv_d3latch.XMNA.GATE | XTx_Base.Xtx_core.XFE.Xtapgen.d3latch_n | XTx_Base.Xtx_core.XFE.Xtx_qcc_clk0.txclk_pre_s2d_pre | latch_setup_(transparent) | flop_to_latch
SETUP | ffg0p825vn40c | min_delay_qcc | 1396 | 70.363 | GC-L | XTx_Base.Xtx_core.XFE.Xtx_qcc_clk90.Xtx_se2diff.XI1.XMNA.GATE | XTx_Base.Xtx_core.XFE.Xtx_qcc_clk90.txclk_pre_s2d_pre | XTx_Base.Xtx_core.XFE.Xtapgen.Xinv_m3latch.XMPA.GATE | XTx_Base.Xtx_core.XFE.Xtapgen.m3latch_n | XTx_Base.Xtx_core.XFE.CK90 | latch_setup_(transparent) | latch_to_latch
SETUP | ffg0p825vn40c | min_delay_qcc | 1309 | 70.435 | GC-L | XTx_Base.Xtx_core.XFE.Xtx_qcc_clk0.XIinv_txclk_pre_s2d.XMPA.GATE | XTx_Base.Xtx_core.XFE.Xtx_qcc_clk0.txclk_pre_s2d_pre | XTx_Base.Xtx_core.XFE.Xfifo.Xfifo_core.XIshift_left_1.XIdff.XMNI1.GATE | XTx_Base.Xtx_core.XFE.Xfifo.Xfifo_core.XIshift_left_1.XIdff.MFBN | XTx_Base.Xtx_core.XFE.Xfifo.Xfifo_core.RdClk_buf_pre | master_latch_setup_(transparent) | flop_to_flop
SETUP | ffg0p825vn40c | min_delay_qcc | 1304 | 70.517 | GC-L | XTx_Base.Xtx_core.XFE.Xtx_qcc_clk0.XIinv_txclk_pre_s2d.XMPA.GATE | XTx_Base.Xtx_core.XFE.Xtx_qcc_clk0.txclk_pre_s2d_pre | XTx_Base.Xtx_core.XFE.Xfifo.Xfifo_core.XIshift_left_1.XIdff.XMPI1.GATE | XTx_Base.Xtx_core.XFE.Xfifo.Xfifo_core.XIshift_left_1.XIdff.MFBN | XTx_Base.Xtx_core.XFE.Xfifo.Xfifo_core.RdClk_buf_pre | master_latch_setup_(transparent) | flop_to_flop
SETUP | tt0p75v25c | min_delay_qcc | 1292 | 70.775 | GC-L | XTx_Base.Xtx_core.XFE.Xtx_qcc_clk0.XIinv_txclk_pre_s2d.XMPA.GATE | XTx_Base.Xtx_core.XFE.Xtx_qcc_clk0.txclk_pre_s2d_pre | XTx_Base.Xtx_core.XFE.Xtapgen.Xinv_m0latch.XMPA.GATE | XTx_Base.Xtx_core.XFE.Xtapgen.m0latch_n | XTx_Base.Xtx_core.XFE.Xtx_qcc_clk0.txclk_pre_s2d_pre | latch_setup_(transparent) | flop_to_latch
SETUP | ffg0p825vn40c | min_delay_qcc | 1334 | 71.354 | GC-L | XTx_Base.Xtx_core.XFE.Xtx_qcc_clk0.XIinv_txclk_pre_s2d.XMPA.GATE | XTx_Base.Xtx_core.XFE.Xtx_qcc_clk0.txclk_pre_s2d_pre | XTx_Base.Xtx_core.XFE.Xfifo.Xfifo_core.XIshift_left_0.XIdff.XMPI1.GATE | XTx_Base.Xtx_core.XFE.Xfifo.Xfifo_core.XIshift_left_0.XIdff.MFBN | XTx_Base.Xtx_core.XFE.Xfifo.Xfifo_core.RdClk_buf_pre | master_latch_setup_(transparent) | flop_to_flop
SETUP | tt0p75v25c | min_delay_qcc | 1393 | 71.404 | GC-L | XTx_Base.Xtx_core.XFE.Xtx_qcc_clk0.Xtx_se2diff.XI1.XMNA.GATE | XTx_Base.Xtx_core.XFE.Xtx_qcc_clk0.txclk_pre_s2d_pre | XTx_Base.Xtx_core.XFE.Xtapgen.Xinv_m3latch.XMPA.GATE | XTx_Base.Xtx_core.XFE.Xtapgen.m3latch_n | na | latch_setup_(transparent) | latch_to_latch(multi_cycle)
SETUP | ffg0p825vn40c | min_delay_qcc | 1298 | 71.521 | GC-L | XTx_Base.Xtx_core.XFE.Xtx_qcc_clk0.XIinv_txclk_pre_s2d.XMPA.GATE | XTx_Base.Xtx_core.XFE.Xtx_qcc_clk0.txclk_pre_s2d_pre | XTx_Base.Xtx_core.XFE.Xtapgen.Xinv_d3latch.XMNA.GATE | XTx_Base.Xtx_core.XFE.Xtapgen.d3latch_n | XTx_Base.Xtx_core.XFE.Xtx_qcc_clk0.txclk_pre_s2d_pre | latch_setup_(transparent) | flop_to_latch
SETUP | ffg0p825v125c | min_delay_qcc | 1293 | 71.692 | GC-L | XTx_Base.Xtx_core.XFE.Xtx_qcc_clk0.XIinv_txclk_pre_s2d.XMPA.GATE | XTx_Base.Xtx_core.XFE.Xtx_qcc_clk0.txclk_pre_s2d_pre | XTx_Base.Xtx_core.XFE.Xtapgen.Xinv_m0latch.XMNA.GATE | XTx_Base.Xtx_core.XFE.Xtapgen.m0latch_n | XTx_Base.Xtx_core.XFE.Xtx_qcc_clk0.txclk_pre_s2d_pre | latch_setup_(transparent) | flop_to_latch
SETUP | tt0p75v25c | min_delay_qcc | 1390 | 71.712 | GC-L | XTx_Base.Xtx_core.XFE.Xtx_qcc_clk0.Xtx_se2diff.XI1x[0].XMNA1x.GATE | XTx_Base.Xtx_core.XFE.Xtx_qcc_clk0.txclk_pre_s2d_pre | XTx_Base.Xtx_core.XFE.Xtapgen.Xinv_m3latch.XMNA.GATE | XTx_Base.Xtx_core.XFE.Xtapgen.m3latch_n | na | latch_setup_(transparent) | latch_to_latch(multi_cycle)
SETUP | tt0p75v25c | min_delay_qcc | 1296 | 71.927 | GC-L | XTx_Base.Xtx_core.XFE.Xtx_qcc_clk0.XIinv_txclk_pre_s2d.XMPA.GATE | XTx_Base.Xtx_core.XFE.Xtx_qcc_clk0.txclk_pre_s2d_pre | XTx_Base.Xtx_core.XFE.Xtapgen.Xinv_d2latch.XMPA.GATE | XTx_Base.Xtx_core.XFE.Xtapgen.d2latch_n | XTx_Base.Xtx_core.XFE.Xtx_qcc_clk0.txclk_pre_s2d_pre | latch_setup_(transparent) | flop_to_latch
SETUP | ffg0p825v125c | min_delay_qcc | 1299 | 72.321 | GC-L | XTx_Base.Xtx_core.XFE.Xtx_qcc_clk0.XIinv_txclk_pre_s2d.XMPA.GATE | XTx_Base.Xtx_core.XFE.Xtx_qcc_clk0.txclk_pre_s2d_pre | XTx_Base.Xtx_core.XFE.Xtapgen.Xinv_d3latch.XMPA.GATE | XTx_Base.Xtx_core.XFE.Xtapgen.d3latch_n | XTx_Base.Xtx_core.XFE.Xtx_qcc_clk0.txclk_pre_s2d_pre | latch_setup_(transparent) | flop_to_latch
SETUP | ffg0p825v125c | min_delay_qcc | 1297 | 72.843 | GC-L | XTx_Base.Xtx_core.XFE.Xtx_qcc_clk0.XIinv_txclk_pre_s2d.XMPA.GATE | XTx_Base.Xtx_core.XFE.Xtx_qcc_clk0.txclk_pre_s2d_pre | XTx_Base.Xtx_core.XFE.Xtapgen.Xinv_d2latch.XMNA.GATE | XTx_Base.Xtx_core.XFE.Xtapgen.d2latch_n | XTx_Base.Xtx_core.XFE.Xtx_qcc_clk0.txclk_pre_s2d_pre | latch_setup_(transparent) | flop_to_latch
SETUP | ffg0p825vn40c | min_delay_qcc | 1293 | 72.928 | GC-L | XTx_Base.Xtx_core.XFE.Xtx_qcc_clk0.XIinv_txclk_pre_s2d.XMPA.GATE | XTx_Base.Xtx_core.XFE.Xtx_qcc_clk0.txclk_pre_s2d_pre | XTx_Base.Xtx_core.XFE.Xtapgen.Xinv_m0latch.XMNA.GATE | XTx_Base.Xtx_core.XFE.Xtapgen.m0latch_n | XTx_Base.Xtx_core.XFE.Xtx_qcc_clk0.txclk_pre_s2d_pre | latch_setup_(transparent) | flop_to_latch
SETUP | ffg0p825v125c | min_delay_qcc | 1292 | 73.128 | GC-L | XTx_Base.Xtx_core.XFE.Xtx_qcc_clk0.XIinv_txclk_pre_s2d.XMPA.GATE | XTx_Base.Xtx_core.XFE.Xtx_qcc_clk0.txclk_pre_s2d_pre | XTx_Base.Xtx_core.XFE.Xtapgen.Xinv_m0latch.XMPA.GATE | XTx_Base.Xtx_core.XFE.Xtapgen.m0latch_n | XTx_Base.Xtx_core.XFE.Xtx_qcc_clk0.txclk_pre_s2d_pre | latch_setup_(transparent) | flop_to_latch
SETUP | ffg0p825vn40c | min_delay_qcc | 1299 | 73.721 | GC-L | XTx_Base.Xtx_core.XFE.Xtx_qcc_clk0.XIinv_txclk_pre_s2d.XMPA.GATE | XTx_Base.Xtx_core.XFE.Xtx_qcc_clk0.txclk_pre_s2d_pre | XTx_Base.Xtx_core.XFE.Xtapgen.Xinv_d3latch.XMPA.GATE | XTx_Base.Xtx_core.XFE.Xtapgen.d3latch_n | XTx_Base.Xtx_core.XFE.Xtx_qcc_clk0.txclk_pre_s2d_pre | latch_setup_(transparent) | flop_to_latch
SETUP | ffg0p825vn40c | min_delay_qcc | 1297 | 73.979 | GC-L | XTx_Base.Xtx_core.XFE.Xtx_qcc_clk0.XIinv_txclk_pre_s2d.XMPA.GATE | XTx_Base.Xtx_core.XFE.Xtx_qcc_clk0.txclk_pre_s2d_pre | XTx_Base.Xtx_core.XFE.Xtapgen.Xinv_d2latch.XMNA.GATE | XTx_Base.Xtx_core.XFE.Xtapgen.d2latch_n | XTx_Base.Xtx_core.XFE.Xtx_qcc_clk0.txclk_pre_s2d_pre | latch_setup_(transparent) | flop_to_latch
SETUP | ffg0p825v125c | min_delay_qcc | 1296 | 74.268 | GC-L | XTx_Base.Xtx_core.XFE.Xtx_qcc_clk0.XIinv_txclk_pre_s2d.XMPA.GATE | XTx_Base.Xtx_core.XFE.Xtx_qcc_clk0.txclk_pre_s2d_pre | XTx_Base.Xtx_core.XFE.Xtapgen.Xinv_d2latch.XMPA.GATE | XTx_Base.Xtx_core.XFE.Xtapgen.d2latch_n | XTx_Base.Xtx_core.XFE.Xtx_qcc_clk0.txclk_pre_s2d_pre | latch_setup_(transparent) | flop_to_latch
SETUP | ffg0p825vn40c | min_delay_qcc | 1292 | 74.576 | GC-L | XTx_Base.Xtx_core.XFE.Xtx_qcc_clk0.XIinv_txclk_pre_s2d.XMPA.GATE | XTx_Base.Xtx_core.XFE.Xtx_qcc_clk0.txclk_pre_s2d_pre | XTx_Base.Xtx_core.XFE.Xtapgen.Xinv_m0latch.XMPA.GATE | XTx_Base.Xtx_core.XFE.Xtapgen.m0latch_n | XTx_Base.Xtx_core.XFE.Xtx_qcc_clk0.txclk_pre_s2d_pre | latch_setup_(transparent) | flop_to_latch
SETUP | ffg0p825vn40c | min_delay_qcc | 1296 | 75.562 | GC-L | XTx_Base.Xtx_core.XFE.Xtx_qcc_clk0.XIinv_txclk_pre_s2d.XMPA.GATE | XTx_Base.Xtx_core.XFE.Xtx_qcc_clk0.txclk_pre_s2d_pre | XTx_Base.Xtx_core.XFE.Xtapgen.Xinv_d2latch.XMPA.GATE | XTx_Base.Xtx_core.XFE.Xtapgen.d2latch_n | XTx_Base.Xtx_core.XFE.Xtx_qcc_clk0.txclk_pre_s2d_pre | latch_setup_(transparent) | flop_to_latch
SETUP | ffg0p825v125c | min_delay_qcc | 1393 | 77.314 | GC-L | XTx_Base.Xtx_core.XFE.Xtx_qcc_clk0.Xtx_se2diff.XI1.XMNA.GATE | XTx_Base.Xtx_core.XFE.Xtx_qcc_clk0.txclk_pre_s2d_pre | XTx_Base.Xtx_core.XFE.Xtapgen.Xinv_m3latch.XMPA.GATE | XTx_Base.Xtx_core.XFE.Xtapgen.m3latch_n | na | latch_setup_(transparent) | latch_to_latch(multi_cycle)
SETUP | ffg0p825v125c | min_delay_qcc | 1390 | 77.663 | GC-L | XTx_Base.Xtx_core.XFE.Xtx_qcc_clk0.Xtx_se2diff.XI1x[0].XMNA1x.GATE | XTx_Base.Xtx_core.XFE.Xtx_qcc_clk0.txclk_pre_s2d_pre | XTx_Base.Xtx_core.XFE.Xtapgen.Xinv_m3latch.XMNA.GATE | XTx_Base.Xtx_core.XFE.Xtapgen.m3latch_n | na | latch_setup_(transparent) | latch_to_latch(multi_cycle)
SETUP | ffg0p825vn40c | min_delay_qcc | 1392 | 80.793 | GC-L | XTx_Base.Xtx_core.XFE.Xtx_qcc_clk0.Xtx_se2diff.XI1.XMNA.GATE | XTx_Base.Xtx_core.XFE.Xtx_qcc_clk0.txclk_pre_s2d_pre | XTx_Base.Xtx_core.XFE.Xtapgen.Xinv_m3latch.XMPA.GATE | XTx_Base.Xtx_core.XFE.Xtapgen.m3latch_n | na | latch_setup_(transparent) | latch_to_latch(multi_cycle)
SETUP | ssg0p675vn40c | min_delay_qcc | 1181 | 173.272 | C-L | PhyClk | PhyClk | XTx_Base.Xtx_core.XFE.Xfifo.Xfifo_core.XIgrp_clkgt_dff_0.XIdff_dat[0].XMNI98.GATE | XTx_Base.Xtx_core.XFE.Xfifo.Xfifo_core.XIgrp_clkgt_dff_0.XIdff_dat[0].SFB | XTx_Base.Xtx_core.XFE.Xfifo.Xfifo_core.XIgrp_clkgt_dff_0.clkgt | non-transparent_setup_(switchover_from_slave_latch_setup_(transparent)) | internal_flop
SETUP | ssg0p675vn40c | min_delay_qcc | 1182 | 173.272 | C-L | PhyClk | PhyClk | XTx_Base.Xtx_core.XFE.Xfifo.Xfifo_core.XIgrp_clkgt_dff_0.XIdff_dat[10].XMNI98.GATE | XTx_Base.Xtx_core.XFE.Xfifo.Xfifo_core.XIgrp_clkgt_dff_0.XIdff_dat[10].SFB | XTx_Base.Xtx_core.XFE.Xfifo.Xfifo_core.XIgrp_clkgt_dff_0.clkgt | non-transparent_setup_(switchover_from_slave_latch_setup_(transparent)) | internal_flop
SETUP | ssg0p675vn40c | min_delay_qcc | 1183 | 173.272 | C-L | PhyClk | PhyClk | XTx_Base.Xtx_core.XFE.Xfifo.Xfifo_core.XIgrp_clkgt_dff_0.XIdff_dat[11].XMNI98.GATE | XTx_Base.Xtx_core.XFE.Xfifo.Xfifo_core.XIgrp_clkgt_dff_0.XIdff_dat[11].SFB | XTx_Base.Xtx_core.XFE.Xfifo.Xfifo_core.XIgrp_clkgt_dff_0.clkgt | non-transparent_setup_(switchover_from_slave_latch_setup_(transparent)) | internal_flop
SETUP | ssg0p675vn40c | min_delay_qcc | 1184 | 173.272 | C-L | PhyClk | PhyClk | XTx_Base.Xtx_core.XFE.Xfifo.Xfifo_core.XIgrp_clkgt_dff_0.XIdff_dat[12].XMNI98.GATE | XTx_Base.Xtx_core.XFE.Xfifo.Xfifo_core.XIgrp_clkgt_dff_0.XIdff_dat[12].SFB | XTx_Base.Xtx_core.XFE.Xfifo.Xfifo_core.XIgrp_clkgt_dff_0.clkgt | non-transparent_setup_(switchover_from_slave_latch_setup_(transparent)) | internal_flop
SETUP | ssg0p675vn40c | min_delay_qcc | 1185 | 173.272 | C-L | PhyClk | PhyClk | XTx_Base.Xtx_core.XFE.Xfifo.Xfifo_core.XIgrp_clkgt_dff_0.XIdff_dat[13].XMNI98.GATE | XTx_Base.Xtx_core.XFE.Xfifo.Xfifo_core.XIgrp_clkgt_dff_0.XIdff_dat[13].SFB | XTx_Base.Xtx_core.XFE.Xfifo.Xfifo_core.XIgrp_clkgt_dff_0.clkgt | non-transparent_setup_(switchover_from_slave_latch_setup_(transparent)) | internal_flop
SETUP | ssg0p675vn40c | min_delay_qcc | 1186 | 173.272 | C-L | PhyClk | PhyClk | XTx_Base.Xtx_core.XFE.Xfifo.Xfifo_core.XIgrp_clkgt_dff_0.XIdff_dat[14].XMNI98.GATE | XTx_Base.Xtx_core.XFE.Xfifo.Xfifo_core.XIgrp_clkgt_dff_0.XIdff_dat[14].SFB | XTx_Base.Xtx_core.XFE.Xfifo.Xfifo_core.XIgrp_clkgt_dff_0.clkgt | non-transparent_setup_(switchover_from_slave_latch_setup_(transparent)) | internal_flop
SETUP | ssg0p675vn40c | min_delay_qcc | 1187 | 173.272 | C-L | PhyClk | PhyClk | XTx_Base.Xtx_core.XFE.Xfifo.Xfifo_core.XIgrp_clkgt_dff_0.XIdff_dat[15].XMNI98.GATE | XTx_Base.Xtx_core.XFE.Xfifo.Xfifo_core.XIgrp_clkgt_dff_0.XIdff_dat[15].SFB | XTx_Base.Xtx_core.XFE.Xfifo.Xfifo_core.XIgrp_clkgt_dff_0.clkgt | non-transparent_setup_(switchover_from_slave_latch_setup_(transparent)) | internal_flop
SETUP | ssg0p675vn40c | min_delay_qcc | 1188 | 173.272 | C-L | PhyClk | PhyClk | XTx_Base.Xtx_core.XFE.Xfifo.Xfifo_core.XIgrp_clkgt_dff_0.XIdff_dat[1].XMNI98.GATE | XTx_Base.Xtx_core.XFE.Xfifo.Xfifo_core.XIgrp_clkgt_dff_0.XIdff_dat[1].SFB | XTx_Base.Xtx_core.XFE.Xfifo.Xfifo_core.XIgrp_clkgt_dff_0.clkgt | non-transparent_setup_(switchover_from_slave_latch_setup_(transparent)) | internal_flop
SETUP | ssg0p675vn40c | min_delay_qcc | 1189 | 173.272 | C-L | PhyClk | PhyClk | XTx_Base.Xtx_core.XFE.Xfifo.Xfifo_core.XIgrp_clkgt_dff_0.XIdff_dat[2].XMNI98.GATE | XTx_Base.Xtx_core.XFE.Xfifo.Xfifo_core.XIgrp_clkgt_dff_0.XIdff_dat[2].SFB | XTx_Base.Xtx_core.XFE.Xfifo.Xfifo_core.XIgrp_clkgt_dff_0.clkgt | non-transparent_setup_(switchover_from_slave_latch_setup_(transparent)) | internal_flop
SETUP | ssg0p675vn40c | min_delay_qcc | 1190 | 173.272 | C-L | PhyClk | PhyClk | XTx_Base.Xtx_core.XFE.Xfifo.Xfifo_core.XIgrp_clkgt_dff_0.XIdff_dat[3].XMNI98.GATE | XTx_Base.Xtx_core.XFE.Xfifo.Xfifo_core.XIgrp_clkgt_dff_0.XIdff_dat[3].SFB | XTx_Base.Xtx_core.XFE.Xfifo.Xfifo_core.XIgrp_clkgt_dff_0.clkgt | non-transparent_setup_(switchover_from_slave_latch_setup_(transparent)) | internal_flop
SETUP | ssg0p675vn40c | min_delay_qcc | 1191 | 173.272 | C-L | PhyClk | PhyClk | XTx_Base.Xtx_core.XFE.Xfifo.Xfifo_core.XIgrp_clkgt_dff_0.XIdff_dat[4].XMNI98.GATE | XTx_Base.Xtx_core.XFE.Xfifo.Xfifo_core.XIgrp_clkgt_dff_0.XIdff_dat[4].SFB | XTx_Base.Xtx_core.XFE.Xfifo.Xfifo_core.XIgrp_clkgt_dff_0.clkgt | non-transparent_setup_(switchover_from_slave_latch_setup_(transparent)) | internal_flop
SETUP | ssg0p675vn40c | min_delay_qcc | 1192 | 173.272 | C-L | PhyClk | PhyClk | XTx_Base.Xtx_core.XFE.Xfifo.Xfifo_core.XIgrp_clkgt_dff_0.XIdff_dat[5].XMNI98.GATE | XTx_Base.Xtx_core.XFE.Xfifo.Xfifo_core.XIgrp_clkgt_dff_0.XIdff_dat[5].SFB | XTx_Base.Xtx_core.XFE.Xfifo.Xfifo_core.XIgrp_clkgt_dff_0.clkgt | non-transparent_setup_(switchover_from_slave_latch_setup_(transparent)) | internal_flop
SETUP | ssg0p675vn40c | min_delay_qcc | 1193 | 173.272 | C-L | PhyClk | PhyClk | XTx_Base.Xtx_core.XFE.Xfifo.Xfifo_core.XIgrp_clkgt_dff_0.XIdff_dat[6].XMNI98.GATE | XTx_Base.Xtx_core.XFE.Xfifo.Xfifo_core.XIgrp_clkgt_dff_0.XIdff_dat[6].SFB | XTx_Base.Xtx_core.XFE.Xfifo.Xfifo_core.XIgrp_clkgt_dff_0.clkgt | non-transparent_setup_(switchover_from_slave_latch_setup_(transparent)) | internal_flop
SETUP | ssg0p675vn40c | min_delay_qcc | 1194 | 173.272 | C-L | PhyClk | PhyClk | XTx_Base.Xtx_core.XFE.Xfifo.Xfifo_core.XIgrp_clkgt_dff_0.XIdff_dat[7].XMNI98.GATE | XTx_Base.Xtx_core.XFE.Xfifo.Xfifo_core.XIgrp_clkgt_dff_0.XIdff_dat[7].SFB | XTx_Base.Xtx_core.XFE.Xfifo.Xfifo_core.XIgrp_clkgt_dff_0.clkgt | non-transparent_setup_(switchover_from_slave_latch_setup_(transparent)) | internal_flop
SETUP | ssg0p675vn40c | min_delay_qcc | 1195 | 173.272 | C-L | PhyClk | PhyClk | XTx_Base.Xtx_core.XFE.Xfifo.Xfifo_core.XIgrp_clkgt_dff_0.XIdff_dat[8].XMNI98.GATE | XTx_Base.Xtx_core.XFE.Xfifo.Xfifo_core.XIgrp_clkgt_dff_0.XIdff_dat[8].SFB | XTx_Base.Xtx_core.XFE.Xfifo.Xfifo_core.XIgrp_clkgt_dff_0.clkgt | non-transparent_setup_(switchover_from_slave_latch_setup_(transparent)) | internal_flop
SETUP | ssg0p675vn40c | min_delay_qcc | 1196 | 173.272 | C-L | PhyClk | PhyClk | XTx_Base.Xtx_core.XFE.Xfifo.Xfifo_core.XIgrp_clkgt_dff_0.XIdff_dat[9].XMNI98.GATE | XTx_Base.Xtx_core.XFE.Xfifo.Xfifo_core.XIgrp_clkgt_dff_0.XIdff_dat[9].SFB | XTx_Base.Xtx_core.XFE.Xfifo.Xfifo_core.XIgrp_clkgt_dff_0.clkgt | non-transparent_setup_(switchover_from_slave_latch_setup_(transparent)) | internal_flop
SETUP | ssg0p675vn40c | min_delay_qcc | 1216 | 173.272 | C-L | PhyClk | PhyClk | XTx_Base.Xtx_core.XFE.Xfifo.Xfifo_core.XIgrp_clkgt_dff_1.XIdff_dat[0].XMNI98.GATE | XTx_Base.Xtx_core.XFE.Xfifo.Xfifo_core.XIgrp_clkgt_dff_1.XIdff_dat[0].SFB | XTx_Base.Xtx_core.XFE.Xfifo.Xfifo_core.XIgrp_clkgt_dff_1.clkgt | non-transparent_setup_(switchover_from_slave_latch_setup_(transparent)) | internal_flop
SETUP | ssg0p675vn40c | min_delay_qcc | 1217 | 173.272 | C-L | PhyClk | PhyClk | XTx_Base.Xtx_core.XFE.Xfifo.Xfifo_core.XIgrp_clkgt_dff_1.XIdff_dat[10].XMNI98.GATE | XTx_Base.Xtx_core.XFE.Xfifo.Xfifo_core.XIgrp_clkgt_dff_1.XIdff_dat[10].SFB | XTx_Base.Xtx_core.XFE.Xfifo.Xfifo_core.XIgrp_clkgt_dff_1.clkgt | non-transparent_setup_(switchover_from_slave_latch_setup_(transparent)) | internal_flop
SETUP | ssg0p675vn40c | min_delay_qcc | 1218 | 173.272 | C-L | PhyClk | PhyClk | XTx_Base.Xtx_core.XFE.Xfifo.Xfifo_core.XIgrp_clkgt_dff_1.XIdff_dat[11].XMNI98.GATE | XTx_Base.Xtx_core.XFE.Xfifo.Xfifo_core.XIgrp_clkgt_dff_1.XIdff_dat[11].SFB | XTx_Base.Xtx_core.XFE.Xfifo.Xfifo_core.XIgrp_clkgt_dff_1.clkgt | non-transparent_setup_(switchover_from_slave_latch_setup_(transparent)) | internal_flop
SETUP | ssg0p675vn40c | min_delay_qcc | 1219 | 173.272 | C-L | PhyClk | PhyClk | XTx_Base.Xtx_core.XFE.Xfifo.Xfifo_core.XIgrp_clkgt_dff_1.XIdff_dat[12].XMNI98.GATE | XTx_Base.Xtx_core.XFE.Xfifo.Xfifo_core.XIgrp_clkgt_dff_1.XIdff_dat[12].SFB | XTx_Base.Xtx_core.XFE.Xfifo.Xfifo_core.XIgrp_clkgt_dff_1.clkgt | non-transparent_setup_(switchover_from_slave_latch_setup_(transparent)) | internal_flop
SETUP | ssg0p675vn40c | min_delay_qcc | 1220 | 173.272 | C-L | PhyClk | PhyClk | XTx_Base.Xtx_core.XFE.Xfifo.Xfifo_core.XIgrp_clkgt_dff_1.XIdff_dat[13].XMNI98.GATE | XTx_Base.Xtx_core.XFE.Xfifo.Xfifo_core.XIgrp_clkgt_dff_1.XIdff_dat[13].SFB | XTx_Base.Xtx_core.XFE.Xfifo.Xfifo_core.XIgrp_clkgt_dff_1.clkgt | non-transparent_setup_(switchover_from_slave_latch_setup_(transparent)) | internal_flop
SETUP | ssg0p675vn40c | min_delay_qcc | 1221 | 173.272 | C-L | PhyClk | PhyClk | XTx_Base.Xtx_core.XFE.Xfifo.Xfifo_core.XIgrp_clkgt_dff_1.XIdff_dat[14].XMNI98.GATE | XTx_Base.Xtx_core.XFE.Xfifo.Xfifo_core.XIgrp_clkgt_dff_1.XIdff_dat[14].SFB | XTx_Base.Xtx_core.XFE.Xfifo.Xfifo_core.XIgrp_clkgt_dff_1.clkgt | non-transparent_setup_(switchover_from_slave_latch_setup_(transparent)) | internal_flop
SETUP | ssg0p675vn40c | min_delay_qcc | 1222 | 173.272 | C-L | PhyClk | PhyClk | XTx_Base.Xtx_core.XFE.Xfifo.Xfifo_core.XIgrp_clkgt_dff_1.XIdff_dat[15].XMNI98.GATE | XTx_Base.Xtx_core.XFE.Xfifo.Xfifo_core.XIgrp_clkgt_dff_1.XIdff_dat[15].SFB | XTx_Base.Xtx_core.XFE.Xfifo.Xfifo_core.XIgrp_clkgt_dff_1.clkgt | non-transparent_setup_(switchover_from_slave_latch_setup_(transparent)) | internal_flop
SETUP | ssg0p675vn40c | min_delay_qcc | 1223 | 173.272 | C-L | PhyClk | PhyClk | XTx_Base.Xtx_core.XFE.Xfifo.Xfifo_core.XIgrp_clkgt_dff_1.XIdff_dat[1].XMNI98.GATE | XTx_Base.Xtx_core.XFE.Xfifo.Xfifo_core.XIgrp_clkgt_dff_1.XIdff_dat[1].SFB | XTx_Base.Xtx_core.XFE.Xfifo.Xfifo_core.XIgrp_clkgt_dff_1.clkgt | non-transparent_setup_(switchover_from_slave_latch_setup_(transparent)) | internal_flop
SETUP | ssg0p675vn40c | min_delay_qcc | 1224 | 173.272 | C-L | PhyClk | PhyClk | XTx_Base.Xtx_core.XFE.Xfifo.Xfifo_core.XIgrp_clkgt_dff_1.XIdff_dat[2].XMNI98.GATE | XTx_Base.Xtx_core.XFE.Xfifo.Xfifo_core.XIgrp_clkgt_dff_1.XIdff_dat[2].SFB | XTx_Base.Xtx_core.XFE.Xfifo.Xfifo_core.XIgrp_clkgt_dff_1.clkgt | non-transparent_setup_(switchover_from_slave_latch_setup_(transparent)) | internal_flop
SETUP | ssg0p675vn40c | min_delay_qcc | 1225 | 173.272 | C-L | PhyClk | PhyClk | XTx_Base.Xtx_core.XFE.Xfifo.Xfifo_core.XIgrp_clkgt_dff_1.XIdff_dat[3].XMNI98.GATE | XTx_Base.Xtx_core.XFE.Xfifo.Xfifo_core.XIgrp_clkgt_dff_1.XIdff_dat[3].SFB | XTx_Base.Xtx_core.XFE.Xfifo.Xfifo_core.XIgrp_clkgt_dff_1.clkgt | non-transparent_setup_(switchover_from_slave_latch_setup_(transparent)) | internal_flop
SETUP | ssg0p675vn40c | min_delay_qcc | 1226 | 173.272 | C-L | PhyClk | PhyClk | XTx_Base.Xtx_core.XFE.Xfifo.Xfifo_core.XIgrp_clkgt_dff_1.XIdff_dat[4].XMNI98.GATE | XTx_Base.Xtx_core.XFE.Xfifo.Xfifo_core.XIgrp_clkgt_dff_1.XIdff_dat[4].SFB | XTx_Base.Xtx_core.XFE.Xfifo.Xfifo_core.XIgrp_clkgt_dff_1.clkgt | non-transparent_setup_(switchover_from_slave_latch_setup_(transparent)) | internal_flop
SETUP | ssg0p675vn40c | min_delay_qcc | 1227 | 173.272 | C-L | PhyClk | PhyClk | XTx_Base.Xtx_core.XFE.Xfifo.Xfifo_core.XIgrp_clkgt_dff_1.XIdff_dat[5].XMNI98.GATE | XTx_Base.Xtx_core.XFE.Xfifo.Xfifo_core.XIgrp_clkgt_dff_1.XIdff_dat[5].SFB | XTx_Base.Xtx_core.XFE.Xfifo.Xfifo_core.XIgrp_clkgt_dff_1.clkgt | non-transparent_setup_(switchover_from_slave_latch_setup_(transparent)) | internal_flop
SETUP | ssg0p675vn40c | min_delay_qcc | 1228 | 173.272 | C-L | PhyClk | PhyClk | XTx_Base.Xtx_core.XFE.Xfifo.Xfifo_core.XIgrp_clkgt_dff_1.XIdff_dat[6].XMNI98.GATE | XTx_Base.Xtx_core.XFE.Xfifo.Xfifo_core.XIgrp_clkgt_dff_1.XIdff_dat[6].SFB | XTx_Base.Xtx_core.XFE.Xfifo.Xfifo_core.XIgrp_clkgt_dff_1.clkgt | non-transparent_setup_(switchover_from_slave_latch_setup_(transparent)) | internal_flop
SETUP | ssg0p675vn40c | min_delay_qcc | 1229 | 173.272 | C-L | PhyClk | PhyClk | XTx_Base.Xtx_core.XFE.Xfifo.Xfifo_core.XIgrp_clkgt_dff_1.XIdff_dat[7].XMNI98.GATE | XTx_Base.Xtx_core.XFE.Xfifo.Xfifo_core.XIgrp_clkgt_dff_1.XIdff_dat[7].SFB | XTx_Base.Xtx_core.XFE.Xfifo.Xfifo_core.XIgrp_clkgt_dff_1.clkgt | non-transparent_setup_(switchover_from_slave_latch_setup_(transparent)) | internal_flop
SETUP | ssg0p675vn40c | min_delay_qcc | 1230 | 173.272 | C-L | PhyClk | PhyClk | XTx_Base.Xtx_core.XFE.Xfifo.Xfifo_core.XIgrp_clkgt_dff_1.XIdff_dat[8].XMNI98.GATE | XTx_Base.Xtx_core.XFE.Xfifo.Xfifo_core.XIgrp_clkgt_dff_1.XIdff_dat[8].SFB | XTx_Base.Xtx_core.XFE.Xfifo.Xfifo_core.XIgrp_clkgt_dff_1.clkgt | non-transparent_setup_(switchover_from_slave_latch_setup_(transparent)) | internal_flop
SETUP | ssg0p675vn40c | min_delay_qcc | 1231 | 173.272 | C-L | PhyClk | PhyClk | XTx_Base.Xtx_core.XFE.Xfifo.Xfifo_core.XIgrp_clkgt_dff_1.XIdff_dat[9].XMNI98.GATE | XTx_Base.Xtx_core.XFE.Xfifo.Xfifo_core.XIgrp_clkgt_dff_1.XIdff_dat[9].SFB | XTx_Base.Xtx_core.XFE.Xfifo.Xfifo_core.XIgrp_clkgt_dff_1.clkgt | non-transparent_setup_(switchover_from_slave_latch_setup_(transparent)) | internal_flop
SETUP | ssg0p675vn40c | min_delay_qcc | 1251 | 173.272 | C-L | PhyClk | PhyClk | XTx_Base.Xtx_core.XFE.Xfifo.Xfifo_core.XIgrp_clkgt_dff_2.XIdff_dat[0].XMNI98.GATE | XTx_Base.Xtx_core.XFE.Xfifo.Xfifo_core.XIgrp_clkgt_dff_2.XIdff_dat[0].SFB | XTx_Base.Xtx_core.XFE.Xfifo.Xfifo_core.XIgrp_clkgt_dff_2.clkgt | non-transparent_setup_(switchover_from_slave_latch_setup_(transparent)) | internal_flop
SETUP | ssg0p675vn40c | min_delay_qcc | 1252 | 173.272 | C-L | PhyClk | PhyClk | XTx_Base.Xtx_core.XFE.Xfifo.Xfifo_core.XIgrp_clkgt_dff_2.XIdff_dat[10].XMNI98.GATE | XTx_Base.Xtx_core.XFE.Xfifo.Xfifo_core.XIgrp_clkgt_dff_2.XIdff_dat[10].SFB | XTx_Base.Xtx_core.XFE.Xfifo.Xfifo_core.XIgrp_clkgt_dff_2.clkgt | non-transparent_setup_(switchover_from_slave_latch_setup_(transparent)) | internal_flop
SETUP | ssg0p675vn40c | min_delay_qcc | 1253 | 173.272 | C-L | PhyClk | PhyClk | XTx_Base.Xtx_core.XFE.Xfifo.Xfifo_core.XIgrp_clkgt_dff_2.XIdff_dat[11].XMNI98.GATE | XTx_Base.Xtx_core.XFE.Xfifo.Xfifo_core.XIgrp_clkgt_dff_2.XIdff_dat[11].SFB | XTx_Base.Xtx_core.XFE.Xfifo.Xfifo_core.XIgrp_clkgt_dff_2.clkgt | non-transparent_setup_(switchover_from_slave_latch_setup_(transparent)) | internal_flop
SETUP | ssg0p675vn40c | min_delay_qcc | 1254 | 173.272 | C-L | PhyClk | PhyClk | XTx_Base.Xtx_core.XFE.Xfifo.Xfifo_core.XIgrp_clkgt_dff_2.XIdff_dat[12].XMNI98.GATE | XTx_Base.Xtx_core.XFE.Xfifo.Xfifo_core.XIgrp_clkgt_dff_2.XIdff_dat[12].SFB | XTx_Base.Xtx_core.XFE.Xfifo.Xfifo_core.XIgrp_clkgt_dff_2.clkgt | non-transparent_setup_(switchover_from_slave_latch_setup_(transparent)) | internal_flop
SETUP | ssg0p675vn40c | min_delay_qcc | 1255 | 173.272 | C-L | PhyClk | PhyClk | XTx_Base.Xtx_core.XFE.Xfifo.Xfifo_core.XIgrp_clkgt_dff_2.XIdff_dat[13].XMNI98.GATE | XTx_Base.Xtx_core.XFE.Xfifo.Xfifo_core.XIgrp_clkgt_dff_2.XIdff_dat[13].SFB | XTx_Base.Xtx_core.XFE.Xfifo.Xfifo_core.XIgrp_clkgt_dff_2.clkgt | non-transparent_setup_(switchover_from_slave_latch_setup_(transparent)) | internal_flop
SETUP | ssg0p675vn40c | min_delay_qcc | 1256 | 173.272 | C-L | PhyClk | PhyClk | XTx_Base.Xtx_core.XFE.Xfifo.Xfifo_core.XIgrp_clkgt_dff_2.XIdff_dat[14].XMNI98.GATE | XTx_Base.Xtx_core.XFE.Xfifo.Xfifo_core.XIgrp_clkgt_dff_2.XIdff_dat[14].SFB | XTx_Base.Xtx_core.XFE.Xfifo.Xfifo_core.XIgrp_clkgt_dff_2.clkgt | non-transparent_setup_(switchover_from_slave_latch_setup_(transparent)) | internal_flop
SETUP | ssg0p675vn40c | min_delay_qcc | 1257 | 173.272 | C-L | PhyClk | PhyClk | XTx_Base.Xtx_core.XFE.Xfifo.Xfifo_core.XIgrp_clkgt_dff_2.XIdff_dat[15].XMNI98.GATE | XTx_Base.Xtx_core.XFE.Xfifo.Xfifo_core.XIgrp_clkgt_dff_2.XIdff_dat[15].SFB | XTx_Base.Xtx_core.XFE.Xfifo.Xfifo_core.XIgrp_clkgt_dff_2.clkgt | non-transparent_setup_(switchover_from_slave_latch_setup_(transparent)) | internal_flop
SETUP | ssg0p675vn40c | min_delay_qcc | 1258 | 173.272 | C-L | PhyClk | PhyClk | XTx_Base.Xtx_core.XFE.Xfifo.Xfifo_core.XIgrp_clkgt_dff_2.XIdff_dat[1].XMNI98.GATE | XTx_Base.Xtx_core.XFE.Xfifo.Xfifo_core.XIgrp_clkgt_dff_2.XIdff_dat[1].SFB | XTx_Base.Xtx_core.XFE.Xfifo.Xfifo_core.XIgrp_clkgt_dff_2.clkgt | non-transparent_setup_(switchover_from_slave_latch_setup_(transparent)) | internal_flop
SETUP | ssg0p675vn40c | min_delay_qcc | 1259 | 173.272 | C-L | PhyClk | PhyClk | XTx_Base.Xtx_core.XFE.Xfifo.Xfifo_core.XIgrp_clkgt_dff_2.XIdff_dat[2].XMNI98.GATE | XTx_Base.Xtx_core.XFE.Xfifo.Xfifo_core.XIgrp_clkgt_dff_2.XIdff_dat[2].SFB | XTx_Base.Xtx_core.XFE.Xfifo.Xfifo_core.XIgrp_clkgt_dff_2.clkgt | non-transparent_setup_(switchover_from_slave_latch_setup_(transparent)) | internal_flop
SETUP | ssg0p675vn40c | min_delay_qcc | 1260 | 173.272 | C-L | PhyClk | PhyClk | XTx_Base.Xtx_core.XFE.Xfifo.Xfifo_core.XIgrp_clkgt_dff_2.XIdff_dat[3].XMNI98.GATE | XTx_Base.Xtx_core.XFE.Xfifo.Xfifo_core.XIgrp_clkgt_dff_2.XIdff_dat[3].SFB | XTx_Base.Xtx_core.XFE.Xfifo.Xfifo_core.XIgrp_clkgt_dff_2.clkgt | non-transparent_setup_(switchover_from_slave_latch_setup_(transparent)) | internal_flop
SETUP | ssg0p675vn40c | min_delay_qcc | 1261 | 173.272 | C-L | PhyClk | PhyClk | XTx_Base.Xtx_core.XFE.Xfifo.Xfifo_core.XIgrp_clkgt_dff_2.XIdff_dat[4].XMNI98.GATE | XTx_Base.Xtx_core.XFE.Xfifo.Xfifo_core.XIgrp_clkgt_dff_2.XIdff_dat[4].SFB | XTx_Base.Xtx_core.XFE.Xfifo.Xfifo_core.XIgrp_clkgt_dff_2.clkgt | non-transparent_setup_(switchover_from_slave_latch_setup_(transparent)) | internal_flop
SETUP | ssg0p675vn40c | min_delay_qcc | 1262 | 173.272 | C-L | PhyClk | PhyClk | XTx_Base.Xtx_core.XFE.Xfifo.Xfifo_core.XIgrp_clkgt_dff_2.XIdff_dat[5].XMNI98.GATE | XTx_Base.Xtx_core.XFE.Xfifo.Xfifo_core.XIgrp_clkgt_dff_2.XIdff_dat[5].SFB | XTx_Base.Xtx_core.XFE.Xfifo.Xfifo_core.XIgrp_clkgt_dff_2.clkgt | non-transparent_setup_(switchover_from_slave_latch_setup_(transparent)) | internal_flop
SETUP | ssg0p675vn40c | min_delay_qcc | 1263 | 173.272 | C-L | PhyClk | PhyClk | XTx_Base.Xtx_core.XFE.Xfifo.Xfifo_core.XIgrp_clkgt_dff_2.XIdff_dat[6].XMNI98.GATE | XTx_Base.Xtx_core.XFE.Xfifo.Xfifo_core.XIgrp_clkgt_dff_2.XIdff_dat[6].SFB | XTx_Base.Xtx_core.XFE.Xfifo.Xfifo_core.XIgrp_clkgt_dff_2.clkgt | non-transparent_setup_(switchover_from_slave_latch_setup_(transparent)) | internal_flop
SETUP | ssg0p675vn40c | min_delay_qcc | 1264 | 173.272 | C-L | PhyClk | PhyClk | XTx_Base.Xtx_core.XFE.Xfifo.Xfifo_core.XIgrp_clkgt_dff_2.XIdff_dat[7].XMNI98.GATE | XTx_Base.Xtx_core.XFE.Xfifo.Xfifo_core.XIgrp_clkgt_dff_2.XIdff_dat[7].SFB | XTx_Base.Xtx_core.XFE.Xfifo.Xfifo_core.XIgrp_clkgt_dff_2.clkgt | non-transparent_setup_(switchover_from_slave_latch_setup_(transparent)) | internal_flop
SETUP | ssg0p675vn40c | min_delay_qcc | 1265 | 173.272 | C-L | PhyClk | PhyClk | XTx_Base.Xtx_core.XFE.Xfifo.Xfifo_core.XIgrp_clkgt_dff_2.XIdff_dat[8].XMNI98.GATE | XTx_Base.Xtx_core.XFE.Xfifo.Xfifo_core.XIgrp_clkgt_dff_2.XIdff_dat[8].SFB | XTx_Base.Xtx_core.XFE.Xfifo.Xfifo_core.XIgrp_clkgt_dff_2.clkgt | non-transparent_setup_(switchover_from_slave_latch_setup_(transparent)) | internal_flop
SETUP | ssg0p675vn40c | min_delay_qcc | 1266 | 173.272 | C-L | PhyClk | PhyClk | XTx_Base.Xtx_core.XFE.Xfifo.Xfifo_core.XIgrp_clkgt_dff_2.XIdff_dat[9].XMNI98.GATE | XTx_Base.Xtx_core.XFE.Xfifo.Xfifo_core.XIgrp_clkgt_dff_2.XIdff_dat[9].SFB | XTx_Base.Xtx_core.XFE.Xfifo.Xfifo_core.XIgrp_clkgt_dff_2.clkgt | non-transparent_setup_(switchover_from_slave_latch_setup_(transparent)) | internal_flop
SETUP | ssg0p675v125c | min_delay_qcc | 1181 | 173.643 | C-L | PhyClk | PhyClk | XTx_Base.Xtx_core.XFE.Xfifo.Xfifo_core.XIgrp_clkgt_dff_0.XIdff_dat[0].XMNI98.GATE | XTx_Base.Xtx_core.XFE.Xfifo.Xfifo_core.XIgrp_clkgt_dff_0.XIdff_dat[0].SFB | XTx_Base.Xtx_core.XFE.Xfifo.Xfifo_core.XIgrp_clkgt_dff_0.clkgt | non-transparent_setup_(switchover_from_slave_latch_setup_(transparent)) | internal_flop
SETUP | ssg0p675v125c | min_delay_qcc | 1182 | 173.643 | C-L | PhyClk | PhyClk | XTx_Base.Xtx_core.XFE.Xfifo.Xfifo_core.XIgrp_clkgt_dff_0.XIdff_dat[10].XMNI98.GATE | XTx_Base.Xtx_core.XFE.Xfifo.Xfifo_core.XIgrp_clkgt_dff_0.XIdff_dat[10].SFB | XTx_Base.Xtx_core.XFE.Xfifo.Xfifo_core.XIgrp_clkgt_dff_0.clkgt | non-transparent_setup_(switchover_from_slave_latch_setup_(transparent)) | internal_flop
SETUP | ssg0p675v125c | min_delay_qcc | 1183 | 173.643 | C-L | PhyClk | PhyClk | XTx_Base.Xtx_core.XFE.Xfifo.Xfifo_core.XIgrp_clkgt_dff_0.XIdff_dat[11].XMNI98.GATE | XTx_Base.Xtx_core.XFE.Xfifo.Xfifo_core.XIgrp_clkgt_dff_0.XIdff_dat[11].SFB | XTx_Base.Xtx_core.XFE.Xfifo.Xfifo_core.XIgrp_clkgt_dff_0.clkgt | non-transparent_setup_(switchover_from_slave_latch_setup_(transparent)) | internal_flop
SETUP | ssg0p675v125c | min_delay_qcc | 1184 | 173.643 | C-L | PhyClk | PhyClk | XTx_Base.Xtx_core.XFE.Xfifo.Xfifo_core.XIgrp_clkgt_dff_0.XIdff_dat[12].XMNI98.GATE | XTx_Base.Xtx_core.XFE.Xfifo.Xfifo_core.XIgrp_clkgt_dff_0.XIdff_dat[12].SFB | XTx_Base.Xtx_core.XFE.Xfifo.Xfifo_core.XIgrp_clkgt_dff_0.clkgt | non-transparent_setup_(switchover_from_slave_latch_setup_(transparent)) | internal_flop
SETUP | ssg0p675v125c | min_delay_qcc | 1185 | 173.643 | C-L | PhyClk | PhyClk | XTx_Base.Xtx_core.XFE.Xfifo.Xfifo_core.XIgrp_clkgt_dff_0.XIdff_dat[13].XMNI98.GATE | XTx_Base.Xtx_core.XFE.Xfifo.Xfifo_core.XIgrp_clkgt_dff_0.XIdff_dat[13].SFB | XTx_Base.Xtx_core.XFE.Xfifo.Xfifo_core.XIgrp_clkgt_dff_0.clkgt | non-transparent_setup_(switchover_from_slave_latch_setup_(transparent)) | internal_flop
SETUP | ssg0p675v125c | min_delay_qcc | 1186 | 173.643 | C-L | PhyClk | PhyClk | XTx_Base.Xtx_core.XFE.Xfifo.Xfifo_core.XIgrp_clkgt_dff_0.XIdff_dat[14].XMNI98.GATE | XTx_Base.Xtx_core.XFE.Xfifo.Xfifo_core.XIgrp_clkgt_dff_0.XIdff_dat[14].SFB | XTx_Base.Xtx_core.XFE.Xfifo.Xfifo_core.XIgrp_clkgt_dff_0.clkgt | non-transparent_setup_(switchover_from_slave_latch_setup_(transparent)) | internal_flop
SETUP | ssg0p675v125c | min_delay_qcc | 1187 | 173.643 | C-L | PhyClk | PhyClk | XTx_Base.Xtx_core.XFE.Xfifo.Xfifo_core.XIgrp_clkgt_dff_0.XIdff_dat[15].XMNI98.GATE | XTx_Base.Xtx_core.XFE.Xfifo.Xfifo_core.XIgrp_clkgt_dff_0.XIdff_dat[15].SFB | XTx_Base.Xtx_core.XFE.Xfifo.Xfifo_core.XIgrp_clkgt_dff_0.clkgt | non-transparent_setup_(switchover_from_slave_latch_setup_(transparent)) | internal_flop
SETUP | ssg0p675v125c | min_delay_qcc | 1188 | 173.643 | C-L | PhyClk | PhyClk | XTx_Base.Xtx_core.XFE.Xfifo.Xfifo_core.XIgrp_clkgt_dff_0.XIdff_dat[1].XMNI98.GATE | XTx_Base.Xtx_core.XFE.Xfifo.Xfifo_core.XIgrp_clkgt_dff_0.XIdff_dat[1].SFB | XTx_Base.Xtx_core.XFE.Xfifo.Xfifo_core.XIgrp_clkgt_dff_0.clkgt | non-transparent_setup_(switchover_from_slave_latch_setup_(transparent)) | internal_flop
SETUP | ssg0p675v125c | min_delay_qcc | 1189 | 173.643 | C-L | PhyClk | PhyClk | XTx_Base.Xtx_core.XFE.Xfifo.Xfifo_core.XIgrp_clkgt_dff_0.XIdff_dat[2].XMNI98.GATE | XTx_Base.Xtx_core.XFE.Xfifo.Xfifo_core.XIgrp_clkgt_dff_0.XIdff_dat[2].SFB | XTx_Base.Xtx_core.XFE.Xfifo.Xfifo_core.XIgrp_clkgt_dff_0.clkgt | non-transparent_setup_(switchover_from_slave_latch_setup_(transparent)) | internal_flop
SETUP | ssg0p675v125c | min_delay_qcc | 1190 | 173.643 | C-L | PhyClk | PhyClk | XTx_Base.Xtx_core.XFE.Xfifo.Xfifo_core.XIgrp_clkgt_dff_0.XIdff_dat[3].XMNI98.GATE | XTx_Base.Xtx_core.XFE.Xfifo.Xfifo_core.XIgrp_clkgt_dff_0.XIdff_dat[3].SFB | XTx_Base.Xtx_core.XFE.Xfifo.Xfifo_core.XIgrp_clkgt_dff_0.clkgt | non-transparent_setup_(switchover_from_slave_latch_setup_(transparent)) | internal_flop
SETUP | ssg0p675v125c | min_delay_qcc | 1191 | 173.643 | C-L | PhyClk | PhyClk | XTx_Base.Xtx_core.XFE.Xfifo.Xfifo_core.XIgrp_clkgt_dff_0.XIdff_dat[4].XMNI98.GATE | XTx_Base.Xtx_core.XFE.Xfifo.Xfifo_core.XIgrp_clkgt_dff_0.XIdff_dat[4].SFB | XTx_Base.Xtx_core.XFE.Xfifo.Xfifo_core.XIgrp_clkgt_dff_0.clkgt | non-transparent_setup_(switchover_from_slave_latch_setup_(transparent)) | internal_flop
SETUP | ssg0p675v125c | min_delay_qcc | 1192 | 173.643 | C-L | PhyClk | PhyClk | XTx_Base.Xtx_core.XFE.Xfifo.Xfifo_core.XIgrp_clkgt_dff_0.XIdff_dat[5].XMNI98.GATE | XTx_Base.Xtx_core.XFE.Xfifo.Xfifo_core.XIgrp_clkgt_dff_0.XIdff_dat[5].SFB | XTx_Base.Xtx_core.XFE.Xfifo.Xfifo_core.XIgrp_clkgt_dff_0.clkgt | non-transparent_setup_(switchover_from_slave_latch_setup_(transparent)) | internal_flop
SETUP | ssg0p675v125c | min_delay_qcc | 1193 | 173.643 | C-L | PhyClk | PhyClk | XTx_Base.Xtx_core.XFE.Xfifo.Xfifo_core.XIgrp_clkgt_dff_0.XIdff_dat[6].XMNI98.GATE | XTx_Base.Xtx_core.XFE.Xfifo.Xfifo_core.XIgrp_clkgt_dff_0.XIdff_dat[6].SFB | XTx_Base.Xtx_core.XFE.Xfifo.Xfifo_core.XIgrp_clkgt_dff_0.clkgt | non-transparent_setup_(switchover_from_slave_latch_setup_(transparent)) | internal_flop
SETUP | ssg0p675v125c | min_delay_qcc | 1194 | 173.643 | C-L | PhyClk | PhyClk | XTx_Base.Xtx_core.XFE.Xfifo.Xfifo_core.XIgrp_clkgt_dff_0.XIdff_dat[7].XMNI98.GATE | XTx_Base.Xtx_core.XFE.Xfifo.Xfifo_core.XIgrp_clkgt_dff_0.XIdff_dat[7].SFB | XTx_Base.Xtx_core.XFE.Xfifo.Xfifo_core.XIgrp_clkgt_dff_0.clkgt | non-transparent_setup_(switchover_from_slave_latch_setup_(transparent)) | internal_flop
SETUP | ssg0p675v125c | min_delay_qcc | 1195 | 173.643 | C-L | PhyClk | PhyClk | XTx_Base.Xtx_core.XFE.Xfifo.Xfifo_core.XIgrp_clkgt_dff_0.XIdff_dat[8].XMNI98.GATE | XTx_Base.Xtx_core.XFE.Xfifo.Xfifo_core.XIgrp_clkgt_dff_0.XIdff_dat[8].SFB | XTx_Base.Xtx_core.XFE.Xfifo.Xfifo_core.XIgrp_clkgt_dff_0.clkgt | non-transparent_setup_(switchover_from_slave_latch_setup_(transparent)) | internal_flop
SETUP | ssg0p675v125c | min_delay_qcc | 1196 | 173.643 | C-L | PhyClk | PhyClk | XTx_Base.Xtx_core.XFE.Xfifo.Xfifo_core.XIgrp_clkgt_dff_0.XIdff_dat[9].XMNI98.GATE | XTx_Base.Xtx_core.XFE.Xfifo.Xfifo_core.XIgrp_clkgt_dff_0.XIdff_dat[9].SFB | XTx_Base.Xtx_core.XFE.Xfifo.Xfifo_core.XIgrp_clkgt_dff_0.clkgt | non-transparent_setup_(switchover_from_slave_latch_setup_(transparent)) | internal_flop
SETUP | ssg0p675v125c | min_delay_qcc | 1216 | 173.643 | C-L | PhyClk | PhyClk | XTx_Base.Xtx_core.XFE.Xfifo.Xfifo_core.XIgrp_clkgt_dff_1.XIdff_dat[0].XMNI98.GATE | XTx_Base.Xtx_core.XFE.Xfifo.Xfifo_core.XIgrp_clkgt_dff_1.XIdff_dat[0].SFB | XTx_Base.Xtx_core.XFE.Xfifo.Xfifo_core.XIgrp_clkgt_dff_1.clkgt | non-transparent_setup_(switchover_from_slave_latch_setup_(transparent)) | internal_flop
SETUP | ssg0p675v125c | min_delay_qcc | 1217 | 173.643 | C-L | PhyClk | PhyClk | XTx_Base.Xtx_core.XFE.Xfifo.Xfifo_core.XIgrp_clkgt_dff_1.XIdff_dat[10].XMNI98.GATE | XTx_Base.Xtx_core.XFE.Xfifo.Xfifo_core.XIgrp_clkgt_dff_1.XIdff_dat[10].SFB | XTx_Base.Xtx_core.XFE.Xfifo.Xfifo_core.XIgrp_clkgt_dff_1.clkgt | non-transparent_setup_(switchover_from_slave_latch_setup_(transparent)) | internal_flop
SETUP | ssg0p675v125c | min_delay_qcc | 1218 | 173.643 | C-L | PhyClk | PhyClk | XTx_Base.Xtx_core.XFE.Xfifo.Xfifo_core.XIgrp_clkgt_dff_1.XIdff_dat[11].XMNI98.GATE | XTx_Base.Xtx_core.XFE.Xfifo.Xfifo_core.XIgrp_clkgt_dff_1.XIdff_dat[11].SFB | XTx_Base.Xtx_core.XFE.Xfifo.Xfifo_core.XIgrp_clkgt_dff_1.clkgt | non-transparent_setup_(switchover_from_slave_latch_setup_(transparent)) | internal_flop
SETUP | ssg0p675v125c | min_delay_qcc | 1219 | 173.643 | C-L | PhyClk | PhyClk | XTx_Base.Xtx_core.XFE.Xfifo.Xfifo_core.XIgrp_clkgt_dff_1.XIdff_dat[12].XMNI98.GATE | XTx_Base.Xtx_core.XFE.Xfifo.Xfifo_core.XIgrp_clkgt_dff_1.XIdff_dat[12].SFB | XTx_Base.Xtx_core.XFE.Xfifo.Xfifo_core.XIgrp_clkgt_dff_1.clkgt | non-transparent_setup_(switchover_from_slave_latch_setup_(transparent)) | internal_flop
SETUP | ssg0p675v125c | min_delay_qcc | 1220 | 173.643 | C-L | PhyClk | PhyClk | XTx_Base.Xtx_core.XFE.Xfifo.Xfifo_core.XIgrp_clkgt_dff_1.XIdff_dat[13].XMNI98.GATE | XTx_Base.Xtx_core.XFE.Xfifo.Xfifo_core.XIgrp_clkgt_dff_1.XIdff_dat[13].SFB | XTx_Base.Xtx_core.XFE.Xfifo.Xfifo_core.XIgrp_clkgt_dff_1.clkgt | non-transparent_setup_(switchover_from_slave_latch_setup_(transparent)) | internal_flop
SETUP | ssg0p675v125c | min_delay_qcc | 1221 | 173.643 | C-L | PhyClk | PhyClk | XTx_Base.Xtx_core.XFE.Xfifo.Xfifo_core.XIgrp_clkgt_dff_1.XIdff_dat[14].XMNI98.GATE | XTx_Base.Xtx_core.XFE.Xfifo.Xfifo_core.XIgrp_clkgt_dff_1.XIdff_dat[14].SFB | XTx_Base.Xtx_core.XFE.Xfifo.Xfifo_core.XIgrp_clkgt_dff_1.clkgt | non-transparent_setup_(switchover_from_slave_latch_setup_(transparent)) | internal_flop
SETUP | ssg0p675v125c | min_delay_qcc | 1222 | 173.643 | C-L | PhyClk | PhyClk | XTx_Base.Xtx_core.XFE.Xfifo.Xfifo_core.XIgrp_clkgt_dff_1.XIdff_dat[15].XMNI98.GATE | XTx_Base.Xtx_core.XFE.Xfifo.Xfifo_core.XIgrp_clkgt_dff_1.XIdff_dat[15].SFB | XTx_Base.Xtx_core.XFE.Xfifo.Xfifo_core.XIgrp_clkgt_dff_1.clkgt | non-transparent_setup_(switchover_from_slave_latch_setup_(transparent)) | internal_flop
SETUP | ssg0p675v125c | min_delay_qcc | 1223 | 173.643 | C-L | PhyClk | PhyClk | XTx_Base.Xtx_core.XFE.Xfifo.Xfifo_core.XIgrp_clkgt_dff_1.XIdff_dat[1].XMNI98.GATE | XTx_Base.Xtx_core.XFE.Xfifo.Xfifo_core.XIgrp_clkgt_dff_1.XIdff_dat[1].SFB | XTx_Base.Xtx_core.XFE.Xfifo.Xfifo_core.XIgrp_clkgt_dff_1.clkgt | non-transparent_setup_(switchover_from_slave_latch_setup_(transparent)) | internal_flop
SETUP | ssg0p675v125c | min_delay_qcc | 1224 | 173.643 | C-L | PhyClk | PhyClk | XTx_Base.Xtx_core.XFE.Xfifo.Xfifo_core.XIgrp_clkgt_dff_1.XIdff_dat[2].XMNI98.GATE | XTx_Base.Xtx_core.XFE.Xfifo.Xfifo_core.XIgrp_clkgt_dff_1.XIdff_dat[2].SFB | XTx_Base.Xtx_core.XFE.Xfifo.Xfifo_core.XIgrp_clkgt_dff_1.clkgt | non-transparent_setup_(switchover_from_slave_latch_setup_(transparent)) | internal_flop
SETUP | ssg0p675v125c | min_delay_qcc | 1225 | 173.643 | C-L | PhyClk | PhyClk | XTx_Base.Xtx_core.XFE.Xfifo.Xfifo_core.XIgrp_clkgt_dff_1.XIdff_dat[3].XMNI98.GATE | XTx_Base.Xtx_core.XFE.Xfifo.Xfifo_core.XIgrp_clkgt_dff_1.XIdff_dat[3].SFB | XTx_Base.Xtx_core.XFE.Xfifo.Xfifo_core.XIgrp_clkgt_dff_1.clkgt | non-transparent_setup_(switchover_from_slave_latch_setup_(transparent)) | internal_flop
SETUP | ssg0p675v125c | min_delay_qcc | 1226 | 173.643 | C-L | PhyClk | PhyClk | XTx_Base.Xtx_core.XFE.Xfifo.Xfifo_core.XIgrp_clkgt_dff_1.XIdff_dat[4].XMNI98.GATE | XTx_Base.Xtx_core.XFE.Xfifo.Xfifo_core.XIgrp_clkgt_dff_1.XIdff_dat[4].SFB | XTx_Base.Xtx_core.XFE.Xfifo.Xfifo_core.XIgrp_clkgt_dff_1.clkgt | non-transparent_setup_(switchover_from_slave_latch_setup_(transparent)) | internal_flop
SETUP | ssg0p675v125c | min_delay_qcc | 1227 | 173.643 | C-L | PhyClk | PhyClk | XTx_Base.Xtx_core.XFE.Xfifo.Xfifo_core.XIgrp_clkgt_dff_1.XIdff_dat[5].XMNI98.GATE | XTx_Base.Xtx_core.XFE.Xfifo.Xfifo_core.XIgrp_clkgt_dff_1.XIdff_dat[5].SFB | XTx_Base.Xtx_core.XFE.Xfifo.Xfifo_core.XIgrp_clkgt_dff_1.clkgt | non-transparent_setup_(switchover_from_slave_latch_setup_(transparent)) | internal_flop
SETUP | ssg0p675v125c | min_delay_qcc | 1228 | 173.643 | C-L | PhyClk | PhyClk | XTx_Base.Xtx_core.XFE.Xfifo.Xfifo_core.XIgrp_clkgt_dff_1.XIdff_dat[6].XMNI98.GATE | XTx_Base.Xtx_core.XFE.Xfifo.Xfifo_core.XIgrp_clkgt_dff_1.XIdff_dat[6].SFB | XTx_Base.Xtx_core.XFE.Xfifo.Xfifo_core.XIgrp_clkgt_dff_1.clkgt | non-transparent_setup_(switchover_from_slave_latch_setup_(transparent)) | internal_flop
SETUP | ssg0p675v125c | min_delay_qcc | 1229 | 173.643 | C-L | PhyClk | PhyClk | XTx_Base.Xtx_core.XFE.Xfifo.Xfifo_core.XIgrp_clkgt_dff_1.XIdff_dat[7].XMNI98.GATE | XTx_Base.Xtx_core.XFE.Xfifo.Xfifo_core.XIgrp_clkgt_dff_1.XIdff_dat[7].SFB | XTx_Base.Xtx_core.XFE.Xfifo.Xfifo_core.XIgrp_clkgt_dff_1.clkgt | non-transparent_setup_(switchover_from_slave_latch_setup_(transparent)) | internal_flop
SETUP | ssg0p675v125c | min_delay_qcc | 1230 | 173.643 | C-L | PhyClk | PhyClk | XTx_Base.Xtx_core.XFE.Xfifo.Xfifo_core.XIgrp_clkgt_dff_1.XIdff_dat[8].XMNI98.GATE | XTx_Base.Xtx_core.XFE.Xfifo.Xfifo_core.XIgrp_clkgt_dff_1.XIdff_dat[8].SFB | XTx_Base.Xtx_core.XFE.Xfifo.Xfifo_core.XIgrp_clkgt_dff_1.clkgt | non-transparent_setup_(switchover_from_slave_latch_setup_(transparent)) | internal_flop
SETUP | ssg0p675v125c | min_delay_qcc | 1231 | 173.643 | C-L | PhyClk | PhyClk | XTx_Base.Xtx_core.XFE.Xfifo.Xfifo_core.XIgrp_clkgt_dff_1.XIdff_dat[9].XMNI98.GATE | XTx_Base.Xtx_core.XFE.Xfifo.Xfifo_core.XIgrp_clkgt_dff_1.XIdff_dat[9].SFB | XTx_Base.Xtx_core.XFE.Xfifo.Xfifo_core.XIgrp_clkgt_dff_1.clkgt | non-transparent_setup_(switchover_from_slave_latch_setup_(transparent)) | internal_flop
SETUP | ssg0p675v125c | min_delay_qcc | 1251 | 173.643 | C-L | PhyClk | PhyClk | XTx_Base.Xtx_core.XFE.Xfifo.Xfifo_core.XIgrp_clkgt_dff_2.XIdff_dat[0].XMNI98.GATE | XTx_Base.Xtx_core.XFE.Xfifo.Xfifo_core.XIgrp_clkgt_dff_2.XIdff_dat[0].SFB | XTx_Base.Xtx_core.XFE.Xfifo.Xfifo_core.XIgrp_clkgt_dff_2.clkgt | non-transparent_setup_(switchover_from_slave_latch_setup_(transparent)) | internal_flop
SETUP | ssg0p675v125c | min_delay_qcc | 1252 | 173.643 | C-L | PhyClk | PhyClk | XTx_Base.Xtx_core.XFE.Xfifo.Xfifo_core.XIgrp_clkgt_dff_2.XIdff_dat[10].XMNI98.GATE | XTx_Base.Xtx_core.XFE.Xfifo.Xfifo_core.XIgrp_clkgt_dff_2.XIdff_dat[10].SFB | XTx_Base.Xtx_core.XFE.Xfifo.Xfifo_core.XIgrp_clkgt_dff_2.clkgt | non-transparent_setup_(switchover_from_slave_latch_setup_(transparent)) | internal_flop
SETUP | ssg0p675v125c | min_delay_qcc | 1253 | 173.643 | C-L | PhyClk | PhyClk | XTx_Base.Xtx_core.XFE.Xfifo.Xfifo_core.XIgrp_clkgt_dff_2.XIdff_dat[11].XMNI98.GATE | XTx_Base.Xtx_core.XFE.Xfifo.Xfifo_core.XIgrp_clkgt_dff_2.XIdff_dat[11].SFB | XTx_Base.Xtx_core.XFE.Xfifo.Xfifo_core.XIgrp_clkgt_dff_2.clkgt | non-transparent_setup_(switchover_from_slave_latch_setup_(transparent)) | internal_flop
SETUP | ssg0p675v125c | min_delay_qcc | 1254 | 173.643 | C-L | PhyClk | PhyClk | XTx_Base.Xtx_core.XFE.Xfifo.Xfifo_core.XIgrp_clkgt_dff_2.XIdff_dat[12].XMNI98.GATE | XTx_Base.Xtx_core.XFE.Xfifo.Xfifo_core.XIgrp_clkgt_dff_2.XIdff_dat[12].SFB | XTx_Base.Xtx_core.XFE.Xfifo.Xfifo_core.XIgrp_clkgt_dff_2.clkgt | non-transparent_setup_(switchover_from_slave_latch_setup_(transparent)) | internal_flop
SETUP | ssg0p675v125c | min_delay_qcc | 1255 | 173.643 | C-L | PhyClk | PhyClk | XTx_Base.Xtx_core.XFE.Xfifo.Xfifo_core.XIgrp_clkgt_dff_2.XIdff_dat[13].XMNI98.GATE | XTx_Base.Xtx_core.XFE.Xfifo.Xfifo_core.XIgrp_clkgt_dff_2.XIdff_dat[13].SFB | XTx_Base.Xtx_core.XFE.Xfifo.Xfifo_core.XIgrp_clkgt_dff_2.clkgt | non-transparent_setup_(switchover_from_slave_latch_setup_(transparent)) | internal_flop
SETUP | ssg0p675v125c | min_delay_qcc | 1256 | 173.643 | C-L | PhyClk | PhyClk | XTx_Base.Xtx_core.XFE.Xfifo.Xfifo_core.XIgrp_clkgt_dff_2.XIdff_dat[14].XMNI98.GATE | XTx_Base.Xtx_core.XFE.Xfifo.Xfifo_core.XIgrp_clkgt_dff_2.XIdff_dat[14].SFB | XTx_Base.Xtx_core.XFE.Xfifo.Xfifo_core.XIgrp_clkgt_dff_2.clkgt | non-transparent_setup_(switchover_from_slave_latch_setup_(transparent)) | internal_flop
SETUP | ssg0p675v125c | min_delay_qcc | 1257 | 173.643 | C-L | PhyClk | PhyClk | XTx_Base.Xtx_core.XFE.Xfifo.Xfifo_core.XIgrp_clkgt_dff_2.XIdff_dat[15].XMNI98.GATE | XTx_Base.Xtx_core.XFE.Xfifo.Xfifo_core.XIgrp_clkgt_dff_2.XIdff_dat[15].SFB | XTx_Base.Xtx_core.XFE.Xfifo.Xfifo_core.XIgrp_clkgt_dff_2.clkgt | non-transparent_setup_(switchover_from_slave_latch_setup_(transparent)) | internal_flop
SETUP | ssg0p675v125c | min_delay_qcc | 1258 | 173.643 | C-L | PhyClk | PhyClk | XTx_Base.Xtx_core.XFE.Xfifo.Xfifo_core.XIgrp_clkgt_dff_2.XIdff_dat[1].XMNI98.GATE | XTx_Base.Xtx_core.XFE.Xfifo.Xfifo_core.XIgrp_clkgt_dff_2.XIdff_dat[1].SFB | XTx_Base.Xtx_core.XFE.Xfifo.Xfifo_core.XIgrp_clkgt_dff_2.clkgt | non-transparent_setup_(switchover_from_slave_latch_setup_(transparent)) | internal_flop
SETUP | ssg0p675v125c | min_delay_qcc | 1259 | 173.643 | C-L | PhyClk | PhyClk | XTx_Base.Xtx_core.XFE.Xfifo.Xfifo_core.XIgrp_clkgt_dff_2.XIdff_dat[2].XMNI98.GATE | XTx_Base.Xtx_core.XFE.Xfifo.Xfifo_core.XIgrp_clkgt_dff_2.XIdff_dat[2].SFB | XTx_Base.Xtx_core.XFE.Xfifo.Xfifo_core.XIgrp_clkgt_dff_2.clkgt | non-transparent_setup_(switchover_from_slave_latch_setup_(transparent)) | internal_flop
SETUP | ssg0p675v125c | min_delay_qcc | 1260 | 173.643 | C-L | PhyClk | PhyClk | XTx_Base.Xtx_core.XFE.Xfifo.Xfifo_core.XIgrp_clkgt_dff_2.XIdff_dat[3].XMNI98.GATE | XTx_Base.Xtx_core.XFE.Xfifo.Xfifo_core.XIgrp_clkgt_dff_2.XIdff_dat[3].SFB | XTx_Base.Xtx_core.XFE.Xfifo.Xfifo_core.XIgrp_clkgt_dff_2.clkgt | non-transparent_setup_(switchover_from_slave_latch_setup_(transparent)) | internal_flop
SETUP | ssg0p675v125c | min_delay_qcc | 1261 | 173.643 | C-L | PhyClk | PhyClk | XTx_Base.Xtx_core.XFE.Xfifo.Xfifo_core.XIgrp_clkgt_dff_2.XIdff_dat[4].XMNI98.GATE | XTx_Base.Xtx_core.XFE.Xfifo.Xfifo_core.XIgrp_clkgt_dff_2.XIdff_dat[4].SFB | XTx_Base.Xtx_core.XFE.Xfifo.Xfifo_core.XIgrp_clkgt_dff_2.clkgt | non-transparent_setup_(switchover_from_slave_latch_setup_(transparent)) | internal_flop
SETUP | ssg0p675v125c | min_delay_qcc | 1262 | 173.643 | C-L | PhyClk | PhyClk | XTx_Base.Xtx_core.XFE.Xfifo.Xfifo_core.XIgrp_clkgt_dff_2.XIdff_dat[5].XMNI98.GATE | XTx_Base.Xtx_core.XFE.Xfifo.Xfifo_core.XIgrp_clkgt_dff_2.XIdff_dat[5].SFB | XTx_Base.Xtx_core.XFE.Xfifo.Xfifo_core.XIgrp_clkgt_dff_2.clkgt | non-transparent_setup_(switchover_from_slave_latch_setup_(transparent)) | internal_flop
SETUP | ssg0p675v125c | min_delay_qcc | 1263 | 173.643 | C-L | PhyClk | PhyClk | XTx_Base.Xtx_core.XFE.Xfifo.Xfifo_core.XIgrp_clkgt_dff_2.XIdff_dat[6].XMNI98.GATE | XTx_Base.Xtx_core.XFE.Xfifo.Xfifo_core.XIgrp_clkgt_dff_2.XIdff_dat[6].SFB | XTx_Base.Xtx_core.XFE.Xfifo.Xfifo_core.XIgrp_clkgt_dff_2.clkgt | non-transparent_setup_(switchover_from_slave_latch_setup_(transparent)) | internal_flop
SETUP | ssg0p675v125c | min_delay_qcc | 1264 | 173.643 | C-L | PhyClk | PhyClk | XTx_Base.Xtx_core.XFE.Xfifo.Xfifo_core.XIgrp_clkgt_dff_2.XIdff_dat[7].XMNI98.GATE | XTx_Base.Xtx_core.XFE.Xfifo.Xfifo_core.XIgrp_clkgt_dff_2.XIdff_dat[7].SFB | XTx_Base.Xtx_core.XFE.Xfifo.Xfifo_core.XIgrp_clkgt_dff_2.clkgt | non-transparent_setup_(switchover_from_slave_latch_setup_(transparent)) | internal_flop
SETUP | ssg0p675v125c | min_delay_qcc | 1265 | 173.643 | C-L | PhyClk | PhyClk | XTx_Base.Xtx_core.XFE.Xfifo.Xfifo_core.XIgrp_clkgt_dff_2.XIdff_dat[8].XMNI98.GATE | XTx_Base.Xtx_core.XFE.Xfifo.Xfifo_core.XIgrp_clkgt_dff_2.XIdff_dat[8].SFB | XTx_Base.Xtx_core.XFE.Xfifo.Xfifo_core.XIgrp_clkgt_dff_2.clkgt | non-transparent_setup_(switchover_from_slave_latch_setup_(transparent)) | internal_flop
SETUP | ssg0p675v125c | min_delay_qcc | 1266 | 173.643 | C-L | PhyClk | PhyClk | XTx_Base.Xtx_core.XFE.Xfifo.Xfifo_core.XIgrp_clkgt_dff_2.XIdff_dat[9].XMNI98.GATE | XTx_Base.Xtx_core.XFE.Xfifo.Xfifo_core.XIgrp_clkgt_dff_2.XIdff_dat[9].SFB | XTx_Base.Xtx_core.XFE.Xfifo.Xfifo_core.XIgrp_clkgt_dff_2.clkgt | non-transparent_setup_(switchover_from_slave_latch_setup_(transparent)) | internal_flop
SETUP | ssg0p675vn40c | min_delay_qcc | 1197 | 175.407 | C-L | PhyClk | PhyClk | XTx_Base.Xtx_core.XFE.Xfifo.Xfifo_core.XIgrp_clkgt_dff_0.XIdff_dat[0].XMPI98.GATE | XTx_Base.Xtx_core.XFE.Xfifo.Xfifo_core.XIgrp_clkgt_dff_0.XIdff_dat[0].SFB | XTx_Base.Xtx_core.XFE.Xfifo.Xfifo_core.XIgrp_clkgt_dff_0.clkgt | non-transparent_setup_(switchover_from_slave_latch_setup_(transparent)) | internal_flop
SETUP | ssg0p675vn40c | min_delay_qcc | 1198 | 175.407 | C-L | PhyClk | PhyClk | XTx_Base.Xtx_core.XFE.Xfifo.Xfifo_core.XIgrp_clkgt_dff_0.XIdff_dat[10].XMPI98.GATE | XTx_Base.Xtx_core.XFE.Xfifo.Xfifo_core.XIgrp_clkgt_dff_0.XIdff_dat[10].SFB | XTx_Base.Xtx_core.XFE.Xfifo.Xfifo_core.XIgrp_clkgt_dff_0.clkgt | non-transparent_setup_(switchover_from_slave_latch_setup_(transparent)) | internal_flop
SETUP | ssg0p675vn40c | min_delay_qcc | 1199 | 175.407 | C-L | PhyClk | PhyClk | XTx_Base.Xtx_core.XFE.Xfifo.Xfifo_core.XIgrp_clkgt_dff_0.XIdff_dat[11].XMPI98.GATE | XTx_Base.Xtx_core.XFE.Xfifo.Xfifo_core.XIgrp_clkgt_dff_0.XIdff_dat[11].SFB | XTx_Base.Xtx_core.XFE.Xfifo.Xfifo_core.XIgrp_clkgt_dff_0.clkgt | non-transparent_setup_(switchover_from_slave_latch_setup_(transparent)) | internal_flop
SETUP | ssg0p675vn40c | min_delay_qcc | 1200 | 175.407 | C-L | PhyClk | PhyClk | XTx_Base.Xtx_core.XFE.Xfifo.Xfifo_core.XIgrp_clkgt_dff_0.XIdff_dat[12].XMPI98.GATE | XTx_Base.Xtx_core.XFE.Xfifo.Xfifo_core.XIgrp_clkgt_dff_0.XIdff_dat[12].SFB | XTx_Base.Xtx_core.XFE.Xfifo.Xfifo_core.XIgrp_clkgt_dff_0.clkgt | non-transparent_setup_(switchover_from_slave_latch_setup_(transparent)) | internal_flop
SETUP | ssg0p675vn40c | min_delay_qcc | 1201 | 175.407 | C-L | PhyClk | PhyClk | XTx_Base.Xtx_core.XFE.Xfifo.Xfifo_core.XIgrp_clkgt_dff_0.XIdff_dat[13].XMPI98.GATE | XTx_Base.Xtx_core.XFE.Xfifo.Xfifo_core.XIgrp_clkgt_dff_0.XIdff_dat[13].SFB | XTx_Base.Xtx_core.XFE.Xfifo.Xfifo_core.XIgrp_clkgt_dff_0.clkgt | non-transparent_setup_(switchover_from_slave_latch_setup_(transparent)) | internal_flop
SETUP | ssg0p675vn40c | min_delay_qcc | 1202 | 175.407 | C-L | PhyClk | PhyClk | XTx_Base.Xtx_core.XFE.Xfifo.Xfifo_core.XIgrp_clkgt_dff_0.XIdff_dat[14].XMPI98.GATE | XTx_Base.Xtx_core.XFE.Xfifo.Xfifo_core.XIgrp_clkgt_dff_0.XIdff_dat[14].SFB | XTx_Base.Xtx_core.XFE.Xfifo.Xfifo_core.XIgrp_clkgt_dff_0.clkgt | non-transparent_setup_(switchover_from_slave_latch_setup_(transparent)) | internal_flop
SETUP | ssg0p675vn40c | min_delay_qcc | 1204 | 175.407 | C-L | PhyClk | PhyClk | XTx_Base.Xtx_core.XFE.Xfifo.Xfifo_core.XIgrp_clkgt_dff_0.XIdff_dat[1].XMPI98.GATE | XTx_Base.Xtx_core.XFE.Xfifo.Xfifo_core.XIgrp_clkgt_dff_0.XIdff_dat[1].SFB | XTx_Base.Xtx_core.XFE.Xfifo.Xfifo_core.XIgrp_clkgt_dff_0.clkgt | non-transparent_setup_(switchover_from_slave_latch_setup_(transparent)) | internal_flop
SETUP | ssg0p675vn40c | min_delay_qcc | 1205 | 175.407 | C-L | PhyClk | PhyClk | XTx_Base.Xtx_core.XFE.Xfifo.Xfifo_core.XIgrp_clkgt_dff_0.XIdff_dat[2].XMPI98.GATE | XTx_Base.Xtx_core.XFE.Xfifo.Xfifo_core.XIgrp_clkgt_dff_0.XIdff_dat[2].SFB | XTx_Base.Xtx_core.XFE.Xfifo.Xfifo_core.XIgrp_clkgt_dff_0.clkgt | non-transparent_setup_(switchover_from_slave_latch_setup_(transparent)) | internal_flop
SETUP | ssg0p675vn40c | min_delay_qcc | 1206 | 175.407 | C-L | PhyClk | PhyClk | XTx_Base.Xtx_core.XFE.Xfifo.Xfifo_core.XIgrp_clkgt_dff_0.XIdff_dat[3].XMPI98.GATE | XTx_Base.Xtx_core.XFE.Xfifo.Xfifo_core.XIgrp_clkgt_dff_0.XIdff_dat[3].SFB | XTx_Base.Xtx_core.XFE.Xfifo.Xfifo_core.XIgrp_clkgt_dff_0.clkgt | non-transparent_setup_(switchover_from_slave_latch_setup_(transparent)) | internal_flop
SETUP | ssg0p675vn40c | min_delay_qcc | 1207 | 175.407 | C-L | PhyClk | PhyClk | XTx_Base.Xtx_core.XFE.Xfifo.Xfifo_core.XIgrp_clkgt_dff_0.XIdff_dat[4].XMPI98.GATE | XTx_Base.Xtx_core.XFE.Xfifo.Xfifo_core.XIgrp_clkgt_dff_0.XIdff_dat[4].SFB | XTx_Base.Xtx_core.XFE.Xfifo.Xfifo_core.XIgrp_clkgt_dff_0.clkgt | non-transparent_setup_(switchover_from_slave_latch_setup_(transparent)) | internal_flop
SETUP | ssg0p675vn40c | min_delay_qcc | 1208 | 175.407 | C-L | PhyClk | PhyClk | XTx_Base.Xtx_core.XFE.Xfifo.Xfifo_core.XIgrp_clkgt_dff_0.XIdff_dat[5].XMPI98.GATE | XTx_Base.Xtx_core.XFE.Xfifo.Xfifo_core.XIgrp_clkgt_dff_0.XIdff_dat[5].SFB | XTx_Base.Xtx_core.XFE.Xfifo.Xfifo_core.XIgrp_clkgt_dff_0.clkgt | non-transparent_setup_(switchover_from_slave_latch_setup_(transparent)) | internal_flop
SETUP | ssg0p675vn40c | min_delay_qcc | 1209 | 175.407 | C-L | PhyClk | PhyClk | XTx_Base.Xtx_core.XFE.Xfifo.Xfifo_core.XIgrp_clkgt_dff_0.XIdff_dat[6].XMPI98.GATE | XTx_Base.Xtx_core.XFE.Xfifo.Xfifo_core.XIgrp_clkgt_dff_0.XIdff_dat[6].SFB | XTx_Base.Xtx_core.XFE.Xfifo.Xfifo_core.XIgrp_clkgt_dff_0.clkgt | non-transparent_setup_(switchover_from_slave_latch_setup_(transparent)) | internal_flop
SETUP | ssg0p675vn40c | min_delay_qcc | 1210 | 175.407 | C-L | PhyClk | PhyClk | XTx_Base.Xtx_core.XFE.Xfifo.Xfifo_core.XIgrp_clkgt_dff_0.XIdff_dat[7].XMPI98.GATE | XTx_Base.Xtx_core.XFE.Xfifo.Xfifo_core.XIgrp_clkgt_dff_0.XIdff_dat[7].SFB | XTx_Base.Xtx_core.XFE.Xfifo.Xfifo_core.XIgrp_clkgt_dff_0.clkgt | non-transparent_setup_(switchover_from_slave_latch_setup_(transparent)) | internal_flop
SETUP | ssg0p675vn40c | min_delay_qcc | 1211 | 175.407 | C-L | PhyClk | PhyClk | XTx_Base.Xtx_core.XFE.Xfifo.Xfifo_core.XIgrp_clkgt_dff_0.XIdff_dat[8].XMPI98.GATE | XTx_Base.Xtx_core.XFE.Xfifo.Xfifo_core.XIgrp_clkgt_dff_0.XIdff_dat[8].SFB | XTx_Base.Xtx_core.XFE.Xfifo.Xfifo_core.XIgrp_clkgt_dff_0.clkgt | non-transparent_setup_(switchover_from_slave_latch_setup_(transparent)) | internal_flop
SETUP | ssg0p675vn40c | min_delay_qcc | 1212 | 175.407 | C-L | PhyClk | PhyClk | XTx_Base.Xtx_core.XFE.Xfifo.Xfifo_core.XIgrp_clkgt_dff_0.XIdff_dat[9].XMPI98.GATE | XTx_Base.Xtx_core.XFE.Xfifo.Xfifo_core.XIgrp_clkgt_dff_0.XIdff_dat[9].SFB | XTx_Base.Xtx_core.XFE.Xfifo.Xfifo_core.XIgrp_clkgt_dff_0.clkgt | non-transparent_setup_(switchover_from_slave_latch_setup_(transparent)) | internal_flop
SETUP | ssg0p675vn40c | min_delay_qcc | 1232 | 175.407 | C-L | PhyClk | PhyClk | XTx_Base.Xtx_core.XFE.Xfifo.Xfifo_core.XIgrp_clkgt_dff_1.XIdff_dat[0].XMPI98.GATE | XTx_Base.Xtx_core.XFE.Xfifo.Xfifo_core.XIgrp_clkgt_dff_1.XIdff_dat[0].SFB | XTx_Base.Xtx_core.XFE.Xfifo.Xfifo_core.XIgrp_clkgt_dff_1.clkgt | non-transparent_setup_(switchover_from_slave_latch_setup_(transparent)) | internal_flop
SETUP | ssg0p675vn40c | min_delay_qcc | 1233 | 175.407 | C-L | PhyClk | PhyClk | XTx_Base.Xtx_core.XFE.Xfifo.Xfifo_core.XIgrp_clkgt_dff_1.XIdff_dat[10].XMPI98.GATE | XTx_Base.Xtx_core.XFE.Xfifo.Xfifo_core.XIgrp_clkgt_dff_1.XIdff_dat[10].SFB | XTx_Base.Xtx_core.XFE.Xfifo.Xfifo_core.XIgrp_clkgt_dff_1.clkgt | non-transparent_setup_(switchover_from_slave_latch_setup_(transparent)) | internal_flop
SETUP | ssg0p675vn40c | min_delay_qcc | 1234 | 175.407 | C-L | PhyClk | PhyClk | XTx_Base.Xtx_core.XFE.Xfifo.Xfifo_core.XIgrp_clkgt_dff_1.XIdff_dat[11].XMPI98.GATE | XTx_Base.Xtx_core.XFE.Xfifo.Xfifo_core.XIgrp_clkgt_dff_1.XIdff_dat[11].SFB | XTx_Base.Xtx_core.XFE.Xfifo.Xfifo_core.XIgrp_clkgt_dff_1.clkgt | non-transparent_setup_(switchover_from_slave_latch_setup_(transparent)) | internal_flop
SETUP | ssg0p675vn40c | min_delay_qcc | 1235 | 175.407 | C-L | PhyClk | PhyClk | XTx_Base.Xtx_core.XFE.Xfifo.Xfifo_core.XIgrp_clkgt_dff_1.XIdff_dat[12].XMPI98.GATE | XTx_Base.Xtx_core.XFE.Xfifo.Xfifo_core.XIgrp_clkgt_dff_1.XIdff_dat[12].SFB | XTx_Base.Xtx_core.XFE.Xfifo.Xfifo_core.XIgrp_clkgt_dff_1.clkgt | non-transparent_setup_(switchover_from_slave_latch_setup_(transparent)) | internal_flop
SETUP | ssg0p675vn40c | min_delay_qcc | 1236 | 175.407 | C-L | PhyClk | PhyClk | XTx_Base.Xtx_core.XFE.Xfifo.Xfifo_core.XIgrp_clkgt_dff_1.XIdff_dat[13].XMPI98.GATE | XTx_Base.Xtx_core.XFE.Xfifo.Xfifo_core.XIgrp_clkgt_dff_1.XIdff_dat[13].SFB | XTx_Base.Xtx_core.XFE.Xfifo.Xfifo_core.XIgrp_clkgt_dff_1.clkgt | non-transparent_setup_(switchover_from_slave_latch_setup_(transparent)) | internal_flop
SETUP | ssg0p675vn40c | min_delay_qcc | 1237 | 175.407 | C-L | PhyClk | PhyClk | XTx_Base.Xtx_core.XFE.Xfifo.Xfifo_core.XIgrp_clkgt_dff_1.XIdff_dat[14].XMPI98.GATE | XTx_Base.Xtx_core.XFE.Xfifo.Xfifo_core.XIgrp_clkgt_dff_1.XIdff_dat[14].SFB | XTx_Base.Xtx_core.XFE.Xfifo.Xfifo_core.XIgrp_clkgt_dff_1.clkgt | non-transparent_setup_(switchover_from_slave_latch_setup_(transparent)) | internal_flop
SETUP | ssg0p675vn40c | min_delay_qcc | 1239 | 175.407 | C-L | PhyClk | PhyClk | XTx_Base.Xtx_core.XFE.Xfifo.Xfifo_core.XIgrp_clkgt_dff_1.XIdff_dat[1].XMPI98.GATE | XTx_Base.Xtx_core.XFE.Xfifo.Xfifo_core.XIgrp_clkgt_dff_1.XIdff_dat[1].SFB | XTx_Base.Xtx_core.XFE.Xfifo.Xfifo_core.XIgrp_clkgt_dff_1.clkgt | non-transparent_setup_(switchover_from_slave_latch_setup_(transparent)) | internal_flop
SETUP | ssg0p675vn40c | min_delay_qcc | 1240 | 175.407 | C-L | PhyClk | PhyClk | XTx_Base.Xtx_core.XFE.Xfifo.Xfifo_core.XIgrp_clkgt_dff_1.XIdff_dat[2].XMPI98.GATE | XTx_Base.Xtx_core.XFE.Xfifo.Xfifo_core.XIgrp_clkgt_dff_1.XIdff_dat[2].SFB | XTx_Base.Xtx_core.XFE.Xfifo.Xfifo_core.XIgrp_clkgt_dff_1.clkgt | non-transparent_setup_(switchover_from_slave_latch_setup_(transparent)) | internal_flop
SETUP | ssg0p675vn40c | min_delay_qcc | 1241 | 175.407 | C-L | PhyClk | PhyClk | XTx_Base.Xtx_core.XFE.Xfifo.Xfifo_core.XIgrp_clkgt_dff_1.XIdff_dat[3].XMPI98.GATE | XTx_Base.Xtx_core.XFE.Xfifo.Xfifo_core.XIgrp_clkgt_dff_1.XIdff_dat[3].SFB | XTx_Base.Xtx_core.XFE.Xfifo.Xfifo_core.XIgrp_clkgt_dff_1.clkgt | non-transparent_setup_(switchover_from_slave_latch_setup_(transparent)) | internal_flop
SETUP | ssg0p675vn40c | min_delay_qcc | 1242 | 175.407 | C-L | PhyClk | PhyClk | XTx_Base.Xtx_core.XFE.Xfifo.Xfifo_core.XIgrp_clkgt_dff_1.XIdff_dat[4].XMPI98.GATE | XTx_Base.Xtx_core.XFE.Xfifo.Xfifo_core.XIgrp_clkgt_dff_1.XIdff_dat[4].SFB | XTx_Base.Xtx_core.XFE.Xfifo.Xfifo_core.XIgrp_clkgt_dff_1.clkgt | non-transparent_setup_(switchover_from_slave_latch_setup_(transparent)) | internal_flop
SETUP | ssg0p675vn40c | min_delay_qcc | 1243 | 175.407 | C-L | PhyClk | PhyClk | XTx_Base.Xtx_core.XFE.Xfifo.Xfifo_core.XIgrp_clkgt_dff_1.XIdff_dat[5].XMPI98.GATE | XTx_Base.Xtx_core.XFE.Xfifo.Xfifo_core.XIgrp_clkgt_dff_1.XIdff_dat[5].SFB | XTx_Base.Xtx_core.XFE.Xfifo.Xfifo_core.XIgrp_clkgt_dff_1.clkgt | non-transparent_setup_(switchover_from_slave_latch_setup_(transparent)) | internal_flop
SETUP | ssg0p675vn40c | min_delay_qcc | 1244 | 175.407 | C-L | PhyClk | PhyClk | XTx_Base.Xtx_core.XFE.Xfifo.Xfifo_core.XIgrp_clkgt_dff_1.XIdff_dat[6].XMPI98.GATE | XTx_Base.Xtx_core.XFE.Xfifo.Xfifo_core.XIgrp_clkgt_dff_1.XIdff_dat[6].SFB | XTx_Base.Xtx_core.XFE.Xfifo.Xfifo_core.XIgrp_clkgt_dff_1.clkgt | non-transparent_setup_(switchover_from_slave_latch_setup_(transparent)) | internal_flop
SETUP | ssg0p675vn40c | min_delay_qcc | 1245 | 175.407 | C-L | PhyClk | PhyClk | XTx_Base.Xtx_core.XFE.Xfifo.Xfifo_core.XIgrp_clkgt_dff_1.XIdff_dat[7].XMPI98.GATE | XTx_Base.Xtx_core.XFE.Xfifo.Xfifo_core.XIgrp_clkgt_dff_1.XIdff_dat[7].SFB | XTx_Base.Xtx_core.XFE.Xfifo.Xfifo_core.XIgrp_clkgt_dff_1.clkgt | non-transparent_setup_(switchover_from_slave_latch_setup_(transparent)) | internal_flop
SETUP | ssg0p675vn40c | min_delay_qcc | 1246 | 175.407 | C-L | PhyClk | PhyClk | XTx_Base.Xtx_core.XFE.Xfifo.Xfifo_core.XIgrp_clkgt_dff_1.XIdff_dat[8].XMPI98.GATE | XTx_Base.Xtx_core.XFE.Xfifo.Xfifo_core.XIgrp_clkgt_dff_1.XIdff_dat[8].SFB | XTx_Base.Xtx_core.XFE.Xfifo.Xfifo_core.XIgrp_clkgt_dff_1.clkgt | non-transparent_setup_(switchover_from_slave_latch_setup_(transparent)) | internal_flop
SETUP | ssg0p675vn40c | min_delay_qcc | 1247 | 175.407 | C-L | PhyClk | PhyClk | XTx_Base.Xtx_core.XFE.Xfifo.Xfifo_core.XIgrp_clkgt_dff_1.XIdff_dat[9].XMPI98.GATE | XTx_Base.Xtx_core.XFE.Xfifo.Xfifo_core.XIgrp_clkgt_dff_1.XIdff_dat[9].SFB | XTx_Base.Xtx_core.XFE.Xfifo.Xfifo_core.XIgrp_clkgt_dff_1.clkgt | non-transparent_setup_(switchover_from_slave_latch_setup_(transparent)) | internal_flop
SETUP | ssg0p675vn40c | min_delay_qcc | 1267 | 175.407 | C-L | PhyClk | PhyClk | XTx_Base.Xtx_core.XFE.Xfifo.Xfifo_core.XIgrp_clkgt_dff_2.XIdff_dat[0].XMPI98.GATE | XTx_Base.Xtx_core.XFE.Xfifo.Xfifo_core.XIgrp_clkgt_dff_2.XIdff_dat[0].SFB | XTx_Base.Xtx_core.XFE.Xfifo.Xfifo_core.XIgrp_clkgt_dff_2.clkgt | non-transparent_setup_(switchover_from_slave_latch_setup_(transparent)) | internal_flop
SETUP | ssg0p675vn40c | min_delay_qcc | 1268 | 175.407 | C-L | PhyClk | PhyClk | XTx_Base.Xtx_core.XFE.Xfifo.Xfifo_core.XIgrp_clkgt_dff_2.XIdff_dat[10].XMPI98.GATE | XTx_Base.Xtx_core.XFE.Xfifo.Xfifo_core.XIgrp_clkgt_dff_2.XIdff_dat[10].SFB | XTx_Base.Xtx_core.XFE.Xfifo.Xfifo_core.XIgrp_clkgt_dff_2.clkgt | non-transparent_setup_(switchover_from_slave_latch_setup_(transparent)) | internal_flop
SETUP | ssg0p675vn40c | min_delay_qcc | 1269 | 175.407 | C-L | PhyClk | PhyClk | XTx_Base.Xtx_core.XFE.Xfifo.Xfifo_core.XIgrp_clkgt_dff_2.XIdff_dat[11].XMPI98.GATE | XTx_Base.Xtx_core.XFE.Xfifo.Xfifo_core.XIgrp_clkgt_dff_2.XIdff_dat[11].SFB | XTx_Base.Xtx_core.XFE.Xfifo.Xfifo_core.XIgrp_clkgt_dff_2.clkgt | non-transparent_setup_(switchover_from_slave_latch_setup_(transparent)) | internal_flop
SETUP | ssg0p675vn40c | min_delay_qcc | 1270 | 175.407 | C-L | PhyClk | PhyClk | XTx_Base.Xtx_core.XFE.Xfifo.Xfifo_core.XIgrp_clkgt_dff_2.XIdff_dat[12].XMPI98.GATE | XTx_Base.Xtx_core.XFE.Xfifo.Xfifo_core.XIgrp_clkgt_dff_2.XIdff_dat[12].SFB | XTx_Base.Xtx_core.XFE.Xfifo.Xfifo_core.XIgrp_clkgt_dff_2.clkgt | non-transparent_setup_(switchover_from_slave_latch_setup_(transparent)) | internal_flop
SETUP | ssg0p675vn40c | min_delay_qcc | 1271 | 175.407 | C-L | PhyClk | PhyClk | XTx_Base.Xtx_core.XFE.Xfifo.Xfifo_core.XIgrp_clkgt_dff_2.XIdff_dat[13].XMPI98.GATE | XTx_Base.Xtx_core.XFE.Xfifo.Xfifo_core.XIgrp_clkgt_dff_2.XIdff_dat[13].SFB | XTx_Base.Xtx_core.XFE.Xfifo.Xfifo_core.XIgrp_clkgt_dff_2.clkgt | non-transparent_setup_(switchover_from_slave_latch_setup_(transparent)) | internal_flop
SETUP | ssg0p675vn40c | min_delay_qcc | 1272 | 175.407 | C-L | PhyClk | PhyClk | XTx_Base.Xtx_core.XFE.Xfifo.Xfifo_core.XIgrp_clkgt_dff_2.XIdff_dat[14].XMPI98.GATE | XTx_Base.Xtx_core.XFE.Xfifo.Xfifo_core.XIgrp_clkgt_dff_2.XIdff_dat[14].SFB | XTx_Base.Xtx_core.XFE.Xfifo.Xfifo_core.XIgrp_clkgt_dff_2.clkgt | non-transparent_setup_(switchover_from_slave_latch_setup_(transparent)) | internal_flop
SETUP | ssg0p675vn40c | min_delay_qcc | 1273 | 175.407 | C-L | PhyClk | PhyClk | XTx_Base.Xtx_core.XFE.Xfifo.Xfifo_core.XIgrp_clkgt_dff_2.XIdff_dat[15].XMPI98.GATE | XTx_Base.Xtx_core.XFE.Xfifo.Xfifo_core.XIgrp_clkgt_dff_2.XIdff_dat[15].SFB | XTx_Base.Xtx_core.XFE.Xfifo.Xfifo_core.XIgrp_clkgt_dff_2.clkgt | non-transparent_setup_(switchover_from_slave_latch_setup_(transparent)) | internal_flop
SETUP | ssg0p675vn40c | min_delay_qcc | 1274 | 175.407 | C-L | PhyClk | PhyClk | XTx_Base.Xtx_core.XFE.Xfifo.Xfifo_core.XIgrp_clkgt_dff_2.XIdff_dat[1].XMPI98.GATE | XTx_Base.Xtx_core.XFE.Xfifo.Xfifo_core.XIgrp_clkgt_dff_2.XIdff_dat[1].SFB | XTx_Base.Xtx_core.XFE.Xfifo.Xfifo_core.XIgrp_clkgt_dff_2.clkgt | non-transparent_setup_(switchover_from_slave_latch_setup_(transparent)) | internal_flop
SETUP | ssg0p675vn40c | min_delay_qcc | 1275 | 175.407 | C-L | PhyClk | PhyClk | XTx_Base.Xtx_core.XFE.Xfifo.Xfifo_core.XIgrp_clkgt_dff_2.XIdff_dat[2].XMPI98.GATE | XTx_Base.Xtx_core.XFE.Xfifo.Xfifo_core.XIgrp_clkgt_dff_2.XIdff_dat[2].SFB | XTx_Base.Xtx_core.XFE.Xfifo.Xfifo_core.XIgrp_clkgt_dff_2.clkgt | non-transparent_setup_(switchover_from_slave_latch_setup_(transparent)) | internal_flop
SETUP | ssg0p675vn40c | min_delay_qcc | 1276 | 175.407 | C-L | PhyClk | PhyClk | XTx_Base.Xtx_core.XFE.Xfifo.Xfifo_core.XIgrp_clkgt_dff_2.XIdff_dat[3].XMPI98.GATE | XTx_Base.Xtx_core.XFE.Xfifo.Xfifo_core.XIgrp_clkgt_dff_2.XIdff_dat[3].SFB | XTx_Base.Xtx_core.XFE.Xfifo.Xfifo_core.XIgrp_clkgt_dff_2.clkgt | non-transparent_setup_(switchover_from_slave_latch_setup_(transparent)) | internal_flop
SETUP | ssg0p675vn40c | min_delay_qcc | 1277 | 175.407 | C-L | PhyClk | PhyClk | XTx_Base.Xtx_core.XFE.Xfifo.Xfifo_core.XIgrp_clkgt_dff_2.XIdff_dat[4].XMPI98.GATE | XTx_Base.Xtx_core.XFE.Xfifo.Xfifo_core.XIgrp_clkgt_dff_2.XIdff_dat[4].SFB | XTx_Base.Xtx_core.XFE.Xfifo.Xfifo_core.XIgrp_clkgt_dff_2.clkgt | non-transparent_setup_(switchover_from_slave_latch_setup_(transparent)) | internal_flop
SETUP | ssg0p675vn40c | min_delay_qcc | 1278 | 175.407 | C-L | PhyClk | PhyClk | XTx_Base.Xtx_core.XFE.Xfifo.Xfifo_core.XIgrp_clkgt_dff_2.XIdff_dat[5].XMPI98.GATE | XTx_Base.Xtx_core.XFE.Xfifo.Xfifo_core.XIgrp_clkgt_dff_2.XIdff_dat[5].SFB | XTx_Base.Xtx_core.XFE.Xfifo.Xfifo_core.XIgrp_clkgt_dff_2.clkgt | non-transparent_setup_(switchover_from_slave_latch_setup_(transparent)) | internal_flop
SETUP | ssg0p675vn40c | min_delay_qcc | 1279 | 175.407 | C-L | PhyClk | PhyClk | XTx_Base.Xtx_core.XFE.Xfifo.Xfifo_core.XIgrp_clkgt_dff_2.XIdff_dat[6].XMPI98.GATE | XTx_Base.Xtx_core.XFE.Xfifo.Xfifo_core.XIgrp_clkgt_dff_2.XIdff_dat[6].SFB | XTx_Base.Xtx_core.XFE.Xfifo.Xfifo_core.XIgrp_clkgt_dff_2.clkgt | non-transparent_setup_(switchover_from_slave_latch_setup_(transparent)) | internal_flop
SETUP | ssg0p675vn40c | min_delay_qcc | 1280 | 175.407 | C-L | PhyClk | PhyClk | XTx_Base.Xtx_core.XFE.Xfifo.Xfifo_core.XIgrp_clkgt_dff_2.XIdff_dat[7].XMPI98.GATE | XTx_Base.Xtx_core.XFE.Xfifo.Xfifo_core.XIgrp_clkgt_dff_2.XIdff_dat[7].SFB | XTx_Base.Xtx_core.XFE.Xfifo.Xfifo_core.XIgrp_clkgt_dff_2.clkgt | non-transparent_setup_(switchover_from_slave_latch_setup_(transparent)) | internal_flop
SETUP | ssg0p675vn40c | min_delay_qcc | 1281 | 175.407 | C-L | PhyClk | PhyClk | XTx_Base.Xtx_core.XFE.Xfifo.Xfifo_core.XIgrp_clkgt_dff_2.XIdff_dat[8].XMPI98.GATE | XTx_Base.Xtx_core.XFE.Xfifo.Xfifo_core.XIgrp_clkgt_dff_2.XIdff_dat[8].SFB | XTx_Base.Xtx_core.XFE.Xfifo.Xfifo_core.XIgrp_clkgt_dff_2.clkgt | non-transparent_setup_(switchover_from_slave_latch_setup_(transparent)) | internal_flop
SETUP | ssg0p675vn40c | min_delay_qcc | 1282 | 175.407 | C-L | PhyClk | PhyClk | XTx_Base.Xtx_core.XFE.Xfifo.Xfifo_core.XIgrp_clkgt_dff_2.XIdff_dat[9].XMPI98.GATE | XTx_Base.Xtx_core.XFE.Xfifo.Xfifo_core.XIgrp_clkgt_dff_2.XIdff_dat[9].SFB | XTx_Base.Xtx_core.XFE.Xfifo.Xfifo_core.XIgrp_clkgt_dff_2.clkgt | non-transparent_setup_(switchover_from_slave_latch_setup_(transparent)) | internal_flop
SETUP | ssg0p675vn40c | min_delay_qcc | 1203 | 175.408 | C-L | PhyClk | PhyClk | XTx_Base.Xtx_core.XFE.Xfifo.Xfifo_core.XIgrp_clkgt_dff_0.XIdff_dat[15].XMPI98.GATE | XTx_Base.Xtx_core.XFE.Xfifo.Xfifo_core.XIgrp_clkgt_dff_0.XIdff_dat[15].SFB | XTx_Base.Xtx_core.XFE.Xfifo.Xfifo_core.XIgrp_clkgt_dff_0.clkgt | non-transparent_setup_(switchover_from_slave_latch_setup_(transparent)) | internal_flop
SETUP | ssg0p675vn40c | min_delay_qcc | 1238 | 175.408 | C-L | PhyClk | PhyClk | XTx_Base.Xtx_core.XFE.Xfifo.Xfifo_core.XIgrp_clkgt_dff_1.XIdff_dat[15].XMPI98.GATE | XTx_Base.Xtx_core.XFE.Xfifo.Xfifo_core.XIgrp_clkgt_dff_1.XIdff_dat[15].SFB | XTx_Base.Xtx_core.XFE.Xfifo.Xfifo_core.XIgrp_clkgt_dff_1.clkgt | non-transparent_setup_(switchover_from_slave_latch_setup_(transparent)) | internal_flop
SETUP | ssg0p675v125c | min_delay_qcc | 1203 | 175.73 | C-L | PhyClk | PhyClk | XTx_Base.Xtx_core.XFE.Xfifo.Xfifo_core.XIgrp_clkgt_dff_0.XIdff_dat[15].XMPI98.GATE | XTx_Base.Xtx_core.XFE.Xfifo.Xfifo_core.XIgrp_clkgt_dff_0.XIdff_dat[15].SFB | XTx_Base.Xtx_core.XFE.Xfifo.Xfifo_core.XIgrp_clkgt_dff_0.clkgt | non-transparent_setup_(switchover_from_slave_latch_setup_(transparent)) | internal_flop
SETUP | ssg0p675v125c | min_delay_qcc | 1238 | 175.73 | C-L | PhyClk | PhyClk | XTx_Base.Xtx_core.XFE.Xfifo.Xfifo_core.XIgrp_clkgt_dff_1.XIdff_dat[15].XMPI98.GATE | XTx_Base.Xtx_core.XFE.Xfifo.Xfifo_core.XIgrp_clkgt_dff_1.XIdff_dat[15].SFB | XTx_Base.Xtx_core.XFE.Xfifo.Xfifo_core.XIgrp_clkgt_dff_1.clkgt | non-transparent_setup_(switchover_from_slave_latch_setup_(transparent)) | internal_flop
SETUP | ssg0p675v125c | min_delay_qcc | 1197 | 175.731 | C-L | PhyClk | PhyClk | XTx_Base.Xtx_core.XFE.Xfifo.Xfifo_core.XIgrp_clkgt_dff_0.XIdff_dat[0].XMPI98.GATE | XTx_Base.Xtx_core.XFE.Xfifo.Xfifo_core.XIgrp_clkgt_dff_0.XIdff_dat[0].SFB | XTx_Base.Xtx_core.XFE.Xfifo.Xfifo_core.XIgrp_clkgt_dff_0.clkgt | non-transparent_setup_(switchover_from_slave_latch_setup_(transparent)) | internal_flop
SETUP | ssg0p675v125c | min_delay_qcc | 1198 | 175.731 | C-L | PhyClk | PhyClk | XTx_Base.Xtx_core.XFE.Xfifo.Xfifo_core.XIgrp_clkgt_dff_0.XIdff_dat[10].XMPI98.GATE | XTx_Base.Xtx_core.XFE.Xfifo.Xfifo_core.XIgrp_clkgt_dff_0.XIdff_dat[10].SFB | XTx_Base.Xtx_core.XFE.Xfifo.Xfifo_core.XIgrp_clkgt_dff_0.clkgt | non-transparent_setup_(switchover_from_slave_latch_setup_(transparent)) | internal_flop
SETUP | ssg0p675v125c | min_delay_qcc | 1199 | 175.731 | C-L | PhyClk | PhyClk | XTx_Base.Xtx_core.XFE.Xfifo.Xfifo_core.XIgrp_clkgt_dff_0.XIdff_dat[11].XMPI98.GATE | XTx_Base.Xtx_core.XFE.Xfifo.Xfifo_core.XIgrp_clkgt_dff_0.XIdff_dat[11].SFB | XTx_Base.Xtx_core.XFE.Xfifo.Xfifo_core.XIgrp_clkgt_dff_0.clkgt | non-transparent_setup_(switchover_from_slave_latch_setup_(transparent)) | internal_flop
SETUP | ssg0p675v125c | min_delay_qcc | 1200 | 175.731 | C-L | PhyClk | PhyClk | XTx_Base.Xtx_core.XFE.Xfifo.Xfifo_core.XIgrp_clkgt_dff_0.XIdff_dat[12].XMPI98.GATE | XTx_Base.Xtx_core.XFE.Xfifo.Xfifo_core.XIgrp_clkgt_dff_0.XIdff_dat[12].SFB | XTx_Base.Xtx_core.XFE.Xfifo.Xfifo_core.XIgrp_clkgt_dff_0.clkgt | non-transparent_setup_(switchover_from_slave_latch_setup_(transparent)) | internal_flop
SETUP | ssg0p675v125c | min_delay_qcc | 1201 | 175.731 | C-L | PhyClk | PhyClk | XTx_Base.Xtx_core.XFE.Xfifo.Xfifo_core.XIgrp_clkgt_dff_0.XIdff_dat[13].XMPI98.GATE | XTx_Base.Xtx_core.XFE.Xfifo.Xfifo_core.XIgrp_clkgt_dff_0.XIdff_dat[13].SFB | XTx_Base.Xtx_core.XFE.Xfifo.Xfifo_core.XIgrp_clkgt_dff_0.clkgt | non-transparent_setup_(switchover_from_slave_latch_setup_(transparent)) | internal_flop
SETUP | ssg0p675v125c | min_delay_qcc | 1202 | 175.731 | C-L | PhyClk | PhyClk | XTx_Base.Xtx_core.XFE.Xfifo.Xfifo_core.XIgrp_clkgt_dff_0.XIdff_dat[14].XMPI98.GATE | XTx_Base.Xtx_core.XFE.Xfifo.Xfifo_core.XIgrp_clkgt_dff_0.XIdff_dat[14].SFB | XTx_Base.Xtx_core.XFE.Xfifo.Xfifo_core.XIgrp_clkgt_dff_0.clkgt | non-transparent_setup_(switchover_from_slave_latch_setup_(transparent)) | internal_flop
SETUP | ssg0p675v125c | min_delay_qcc | 1204 | 175.731 | C-L | PhyClk | PhyClk | XTx_Base.Xtx_core.XFE.Xfifo.Xfifo_core.XIgrp_clkgt_dff_0.XIdff_dat[1].XMPI98.GATE | XTx_Base.Xtx_core.XFE.Xfifo.Xfifo_core.XIgrp_clkgt_dff_0.XIdff_dat[1].SFB | XTx_Base.Xtx_core.XFE.Xfifo.Xfifo_core.XIgrp_clkgt_dff_0.clkgt | non-transparent_setup_(switchover_from_slave_latch_setup_(transparent)) | internal_flop
SETUP | ssg0p675v125c | min_delay_qcc | 1205 | 175.731 | C-L | PhyClk | PhyClk | XTx_Base.Xtx_core.XFE.Xfifo.Xfifo_core.XIgrp_clkgt_dff_0.XIdff_dat[2].XMPI98.GATE | XTx_Base.Xtx_core.XFE.Xfifo.Xfifo_core.XIgrp_clkgt_dff_0.XIdff_dat[2].SFB | XTx_Base.Xtx_core.XFE.Xfifo.Xfifo_core.XIgrp_clkgt_dff_0.clkgt | non-transparent_setup_(switchover_from_slave_latch_setup_(transparent)) | internal_flop
SETUP | ssg0p675v125c | min_delay_qcc | 1206 | 175.731 | C-L | PhyClk | PhyClk | XTx_Base.Xtx_core.XFE.Xfifo.Xfifo_core.XIgrp_clkgt_dff_0.XIdff_dat[3].XMPI98.GATE | XTx_Base.Xtx_core.XFE.Xfifo.Xfifo_core.XIgrp_clkgt_dff_0.XIdff_dat[3].SFB | XTx_Base.Xtx_core.XFE.Xfifo.Xfifo_core.XIgrp_clkgt_dff_0.clkgt | non-transparent_setup_(switchover_from_slave_latch_setup_(transparent)) | internal_flop
SETUP | ssg0p675v125c | min_delay_qcc | 1207 | 175.731 | C-L | PhyClk | PhyClk | XTx_Base.Xtx_core.XFE.Xfifo.Xfifo_core.XIgrp_clkgt_dff_0.XIdff_dat[4].XMPI98.GATE | XTx_Base.Xtx_core.XFE.Xfifo.Xfifo_core.XIgrp_clkgt_dff_0.XIdff_dat[4].SFB | XTx_Base.Xtx_core.XFE.Xfifo.Xfifo_core.XIgrp_clkgt_dff_0.clkgt | non-transparent_setup_(switchover_from_slave_latch_setup_(transparent)) | internal_flop
SETUP | ssg0p675v125c | min_delay_qcc | 1208 | 175.731 | C-L | PhyClk | PhyClk | XTx_Base.Xtx_core.XFE.Xfifo.Xfifo_core.XIgrp_clkgt_dff_0.XIdff_dat[5].XMPI98.GATE | XTx_Base.Xtx_core.XFE.Xfifo.Xfifo_core.XIgrp_clkgt_dff_0.XIdff_dat[5].SFB | XTx_Base.Xtx_core.XFE.Xfifo.Xfifo_core.XIgrp_clkgt_dff_0.clkgt | non-transparent_setup_(switchover_from_slave_latch_setup_(transparent)) | internal_flop
SETUP | ssg0p675v125c | min_delay_qcc | 1209 | 175.731 | C-L | PhyClk | PhyClk | XTx_Base.Xtx_core.XFE.Xfifo.Xfifo_core.XIgrp_clkgt_dff_0.XIdff_dat[6].XMPI98.GATE | XTx_Base.Xtx_core.XFE.Xfifo.Xfifo_core.XIgrp_clkgt_dff_0.XIdff_dat[6].SFB | XTx_Base.Xtx_core.XFE.Xfifo.Xfifo_core.XIgrp_clkgt_dff_0.clkgt | non-transparent_setup_(switchover_from_slave_latch_setup_(transparent)) | internal_flop
SETUP | ssg0p675v125c | min_delay_qcc | 1210 | 175.731 | C-L | PhyClk | PhyClk | XTx_Base.Xtx_core.XFE.Xfifo.Xfifo_core.XIgrp_clkgt_dff_0.XIdff_dat[7].XMPI98.GATE | XTx_Base.Xtx_core.XFE.Xfifo.Xfifo_core.XIgrp_clkgt_dff_0.XIdff_dat[7].SFB | XTx_Base.Xtx_core.XFE.Xfifo.Xfifo_core.XIgrp_clkgt_dff_0.clkgt | non-transparent_setup_(switchover_from_slave_latch_setup_(transparent)) | internal_flop
SETUP | ssg0p675v125c | min_delay_qcc | 1211 | 175.731 | C-L | PhyClk | PhyClk | XTx_Base.Xtx_core.XFE.Xfifo.Xfifo_core.XIgrp_clkgt_dff_0.XIdff_dat[8].XMPI98.GATE | XTx_Base.Xtx_core.XFE.Xfifo.Xfifo_core.XIgrp_clkgt_dff_0.XIdff_dat[8].SFB | XTx_Base.Xtx_core.XFE.Xfifo.Xfifo_core.XIgrp_clkgt_dff_0.clkgt | non-transparent_setup_(switchover_from_slave_latch_setup_(transparent)) | internal_flop
SETUP | ssg0p675v125c | min_delay_qcc | 1212 | 175.731 | C-L | PhyClk | PhyClk | XTx_Base.Xtx_core.XFE.Xfifo.Xfifo_core.XIgrp_clkgt_dff_0.XIdff_dat[9].XMPI98.GATE | XTx_Base.Xtx_core.XFE.Xfifo.Xfifo_core.XIgrp_clkgt_dff_0.XIdff_dat[9].SFB | XTx_Base.Xtx_core.XFE.Xfifo.Xfifo_core.XIgrp_clkgt_dff_0.clkgt | non-transparent_setup_(switchover_from_slave_latch_setup_(transparent)) | internal_flop
SETUP | ssg0p675v125c | min_delay_qcc | 1232 | 175.731 | C-L | PhyClk | PhyClk | XTx_Base.Xtx_core.XFE.Xfifo.Xfifo_core.XIgrp_clkgt_dff_1.XIdff_dat[0].XMPI98.GATE | XTx_Base.Xtx_core.XFE.Xfifo.Xfifo_core.XIgrp_clkgt_dff_1.XIdff_dat[0].SFB | XTx_Base.Xtx_core.XFE.Xfifo.Xfifo_core.XIgrp_clkgt_dff_1.clkgt | non-transparent_setup_(switchover_from_slave_latch_setup_(transparent)) | internal_flop
SETUP | ssg0p675v125c | min_delay_qcc | 1233 | 175.731 | C-L | PhyClk | PhyClk | XTx_Base.Xtx_core.XFE.Xfifo.Xfifo_core.XIgrp_clkgt_dff_1.XIdff_dat[10].XMPI98.GATE | XTx_Base.Xtx_core.XFE.Xfifo.Xfifo_core.XIgrp_clkgt_dff_1.XIdff_dat[10].SFB | XTx_Base.Xtx_core.XFE.Xfifo.Xfifo_core.XIgrp_clkgt_dff_1.clkgt | non-transparent_setup_(switchover_from_slave_latch_setup_(transparent)) | internal_flop
SETUP | ssg0p675v125c | min_delay_qcc | 1234 | 175.731 | C-L | PhyClk | PhyClk | XTx_Base.Xtx_core.XFE.Xfifo.Xfifo_core.XIgrp_clkgt_dff_1.XIdff_dat[11].XMPI98.GATE | XTx_Base.Xtx_core.XFE.Xfifo.Xfifo_core.XIgrp_clkgt_dff_1.XIdff_dat[11].SFB | XTx_Base.Xtx_core.XFE.Xfifo.Xfifo_core.XIgrp_clkgt_dff_1.clkgt | non-transparent_setup_(switchover_from_slave_latch_setup_(transparent)) | internal_flop
SETUP | ssg0p675v125c | min_delay_qcc | 1235 | 175.731 | C-L | PhyClk | PhyClk | XTx_Base.Xtx_core.XFE.Xfifo.Xfifo_core.XIgrp_clkgt_dff_1.XIdff_dat[12].XMPI98.GATE | XTx_Base.Xtx_core.XFE.Xfifo.Xfifo_core.XIgrp_clkgt_dff_1.XIdff_dat[12].SFB | XTx_Base.Xtx_core.XFE.Xfifo.Xfifo_core.XIgrp_clkgt_dff_1.clkgt | non-transparent_setup_(switchover_from_slave_latch_setup_(transparent)) | internal_flop
SETUP | ssg0p675v125c | min_delay_qcc | 1236 | 175.731 | C-L | PhyClk | PhyClk | XTx_Base.Xtx_core.XFE.Xfifo.Xfifo_core.XIgrp_clkgt_dff_1.XIdff_dat[13].XMPI98.GATE | XTx_Base.Xtx_core.XFE.Xfifo.Xfifo_core.XIgrp_clkgt_dff_1.XIdff_dat[13].SFB | XTx_Base.Xtx_core.XFE.Xfifo.Xfifo_core.XIgrp_clkgt_dff_1.clkgt | non-transparent_setup_(switchover_from_slave_latch_setup_(transparent)) | internal_flop
SETUP | ssg0p675v125c | min_delay_qcc | 1237 | 175.731 | C-L | PhyClk | PhyClk | XTx_Base.Xtx_core.XFE.Xfifo.Xfifo_core.XIgrp_clkgt_dff_1.XIdff_dat[14].XMPI98.GATE | XTx_Base.Xtx_core.XFE.Xfifo.Xfifo_core.XIgrp_clkgt_dff_1.XIdff_dat[14].SFB | XTx_Base.Xtx_core.XFE.Xfifo.Xfifo_core.XIgrp_clkgt_dff_1.clkgt | non-transparent_setup_(switchover_from_slave_latch_setup_(transparent)) | internal_flop
SETUP | ssg0p675v125c | min_delay_qcc | 1239 | 175.731 | C-L | PhyClk | PhyClk | XTx_Base.Xtx_core.XFE.Xfifo.Xfifo_core.XIgrp_clkgt_dff_1.XIdff_dat[1].XMPI98.GATE | XTx_Base.Xtx_core.XFE.Xfifo.Xfifo_core.XIgrp_clkgt_dff_1.XIdff_dat[1].SFB | XTx_Base.Xtx_core.XFE.Xfifo.Xfifo_core.XIgrp_clkgt_dff_1.clkgt | non-transparent_setup_(switchover_from_slave_latch_setup_(transparent)) | internal_flop
SETUP | ssg0p675v125c | min_delay_qcc | 1240 | 175.731 | C-L | PhyClk | PhyClk | XTx_Base.Xtx_core.XFE.Xfifo.Xfifo_core.XIgrp_clkgt_dff_1.XIdff_dat[2].XMPI98.GATE | XTx_Base.Xtx_core.XFE.Xfifo.Xfifo_core.XIgrp_clkgt_dff_1.XIdff_dat[2].SFB | XTx_Base.Xtx_core.XFE.Xfifo.Xfifo_core.XIgrp_clkgt_dff_1.clkgt | non-transparent_setup_(switchover_from_slave_latch_setup_(transparent)) | internal_flop
SETUP | ssg0p675v125c | min_delay_qcc | 1241 | 175.731 | C-L | PhyClk | PhyClk | XTx_Base.Xtx_core.XFE.Xfifo.Xfifo_core.XIgrp_clkgt_dff_1.XIdff_dat[3].XMPI98.GATE | XTx_Base.Xtx_core.XFE.Xfifo.Xfifo_core.XIgrp_clkgt_dff_1.XIdff_dat[3].SFB | XTx_Base.Xtx_core.XFE.Xfifo.Xfifo_core.XIgrp_clkgt_dff_1.clkgt | non-transparent_setup_(switchover_from_slave_latch_setup_(transparent)) | internal_flop
SETUP | ssg0p675v125c | min_delay_qcc | 1242 | 175.731 | C-L | PhyClk | PhyClk | XTx_Base.Xtx_core.XFE.Xfifo.Xfifo_core.XIgrp_clkgt_dff_1.XIdff_dat[4].XMPI98.GATE | XTx_Base.Xtx_core.XFE.Xfifo.Xfifo_core.XIgrp_clkgt_dff_1.XIdff_dat[4].SFB | XTx_Base.Xtx_core.XFE.Xfifo.Xfifo_core.XIgrp_clkgt_dff_1.clkgt | non-transparent_setup_(switchover_from_slave_latch_setup_(transparent)) | internal_flop
SETUP | ssg0p675v125c | min_delay_qcc | 1243 | 175.731 | C-L | PhyClk | PhyClk | XTx_Base.Xtx_core.XFE.Xfifo.Xfifo_core.XIgrp_clkgt_dff_1.XIdff_dat[5].XMPI98.GATE | XTx_Base.Xtx_core.XFE.Xfifo.Xfifo_core.XIgrp_clkgt_dff_1.XIdff_dat[5].SFB | XTx_Base.Xtx_core.XFE.Xfifo.Xfifo_core.XIgrp_clkgt_dff_1.clkgt | non-transparent_setup_(switchover_from_slave_latch_setup_(transparent)) | internal_flop
SETUP | ssg0p675v125c | min_delay_qcc | 1244 | 175.731 | C-L | PhyClk | PhyClk | XTx_Base.Xtx_core.XFE.Xfifo.Xfifo_core.XIgrp_clkgt_dff_1.XIdff_dat[6].XMPI98.GATE | XTx_Base.Xtx_core.XFE.Xfifo.Xfifo_core.XIgrp_clkgt_dff_1.XIdff_dat[6].SFB | XTx_Base.Xtx_core.XFE.Xfifo.Xfifo_core.XIgrp_clkgt_dff_1.clkgt | non-transparent_setup_(switchover_from_slave_latch_setup_(transparent)) | internal_flop
SETUP | ssg0p675v125c | min_delay_qcc | 1245 | 175.731 | C-L | PhyClk | PhyClk | XTx_Base.Xtx_core.XFE.Xfifo.Xfifo_core.XIgrp_clkgt_dff_1.XIdff_dat[7].XMPI98.GATE | XTx_Base.Xtx_core.XFE.Xfifo.Xfifo_core.XIgrp_clkgt_dff_1.XIdff_dat[7].SFB | XTx_Base.Xtx_core.XFE.Xfifo.Xfifo_core.XIgrp_clkgt_dff_1.clkgt | non-transparent_setup_(switchover_from_slave_latch_setup_(transparent)) | internal_flop
SETUP | ssg0p675v125c | min_delay_qcc | 1246 | 175.731 | C-L | PhyClk | PhyClk | XTx_Base.Xtx_core.XFE.Xfifo.Xfifo_core.XIgrp_clkgt_dff_1.XIdff_dat[8].XMPI98.GATE | XTx_Base.Xtx_core.XFE.Xfifo.Xfifo_core.XIgrp_clkgt_dff_1.XIdff_dat[8].SFB | XTx_Base.Xtx_core.XFE.Xfifo.Xfifo_core.XIgrp_clkgt_dff_1.clkgt | non-transparent_setup_(switchover_from_slave_latch_setup_(transparent)) | internal_flop
SETUP | ssg0p675v125c | min_delay_qcc | 1247 | 175.731 | C-L | PhyClk | PhyClk | XTx_Base.Xtx_core.XFE.Xfifo.Xfifo_core.XIgrp_clkgt_dff_1.XIdff_dat[9].XMPI98.GATE | XTx_Base.Xtx_core.XFE.Xfifo.Xfifo_core.XIgrp_clkgt_dff_1.XIdff_dat[9].SFB | XTx_Base.Xtx_core.XFE.Xfifo.Xfifo_core.XIgrp_clkgt_dff_1.clkgt | non-transparent_setup_(switchover_from_slave_latch_setup_(transparent)) | internal_flop
SETUP | ssg0p675v125c | min_delay_qcc | 1267 | 175.731 | C-L | PhyClk | PhyClk | XTx_Base.Xtx_core.XFE.Xfifo.Xfifo_core.XIgrp_clkgt_dff_2.XIdff_dat[0].XMPI98.GATE | XTx_Base.Xtx_core.XFE.Xfifo.Xfifo_core.XIgrp_clkgt_dff_2.XIdff_dat[0].SFB | XTx_Base.Xtx_core.XFE.Xfifo.Xfifo_core.XIgrp_clkgt_dff_2.clkgt | non-transparent_setup_(switchover_from_slave_latch_setup_(transparent)) | internal_flop
SETUP | ssg0p675v125c | min_delay_qcc | 1268 | 175.731 | C-L | PhyClk | PhyClk | XTx_Base.Xtx_core.XFE.Xfifo.Xfifo_core.XIgrp_clkgt_dff_2.XIdff_dat[10].XMPI98.GATE | XTx_Base.Xtx_core.XFE.Xfifo.Xfifo_core.XIgrp_clkgt_dff_2.XIdff_dat[10].SFB | XTx_Base.Xtx_core.XFE.Xfifo.Xfifo_core.XIgrp_clkgt_dff_2.clkgt | non-transparent_setup_(switchover_from_slave_latch_setup_(transparent)) | internal_flop
SETUP | ssg0p675v125c | min_delay_qcc | 1269 | 175.731 | C-L | PhyClk | PhyClk | XTx_Base.Xtx_core.XFE.Xfifo.Xfifo_core.XIgrp_clkgt_dff_2.XIdff_dat[11].XMPI98.GATE | XTx_Base.Xtx_core.XFE.Xfifo.Xfifo_core.XIgrp_clkgt_dff_2.XIdff_dat[11].SFB | XTx_Base.Xtx_core.XFE.Xfifo.Xfifo_core.XIgrp_clkgt_dff_2.clkgt | non-transparent_setup_(switchover_from_slave_latch_setup_(transparent)) | internal_flop
SETUP | ssg0p675v125c | min_delay_qcc | 1270 | 175.731 | C-L | PhyClk | PhyClk | XTx_Base.Xtx_core.XFE.Xfifo.Xfifo_core.XIgrp_clkgt_dff_2.XIdff_dat[12].XMPI98.GATE | XTx_Base.Xtx_core.XFE.Xfifo.Xfifo_core.XIgrp_clkgt_dff_2.XIdff_dat[12].SFB | XTx_Base.Xtx_core.XFE.Xfifo.Xfifo_core.XIgrp_clkgt_dff_2.clkgt | non-transparent_setup_(switchover_from_slave_latch_setup_(transparent)) | internal_flop
SETUP | ssg0p675v125c | min_delay_qcc | 1271 | 175.731 | C-L | PhyClk | PhyClk | XTx_Base.Xtx_core.XFE.Xfifo.Xfifo_core.XIgrp_clkgt_dff_2.XIdff_dat[13].XMPI98.GATE | XTx_Base.Xtx_core.XFE.Xfifo.Xfifo_core.XIgrp_clkgt_dff_2.XIdff_dat[13].SFB | XTx_Base.Xtx_core.XFE.Xfifo.Xfifo_core.XIgrp_clkgt_dff_2.clkgt | non-transparent_setup_(switchover_from_slave_latch_setup_(transparent)) | internal_flop
SETUP | ssg0p675v125c | min_delay_qcc | 1272 | 175.731 | C-L | PhyClk | PhyClk | XTx_Base.Xtx_core.XFE.Xfifo.Xfifo_core.XIgrp_clkgt_dff_2.XIdff_dat[14].XMPI98.GATE | XTx_Base.Xtx_core.XFE.Xfifo.Xfifo_core.XIgrp_clkgt_dff_2.XIdff_dat[14].SFB | XTx_Base.Xtx_core.XFE.Xfifo.Xfifo_core.XIgrp_clkgt_dff_2.clkgt | non-transparent_setup_(switchover_from_slave_latch_setup_(transparent)) | internal_flop
SETUP | ssg0p675v125c | min_delay_qcc | 1273 | 175.731 | C-L | PhyClk | PhyClk | XTx_Base.Xtx_core.XFE.Xfifo.Xfifo_core.XIgrp_clkgt_dff_2.XIdff_dat[15].XMPI98.GATE | XTx_Base.Xtx_core.XFE.Xfifo.Xfifo_core.XIgrp_clkgt_dff_2.XIdff_dat[15].SFB | XTx_Base.Xtx_core.XFE.Xfifo.Xfifo_core.XIgrp_clkgt_dff_2.clkgt | non-transparent_setup_(switchover_from_slave_latch_setup_(transparent)) | internal_flop
SETUP | ssg0p675v125c | min_delay_qcc | 1274 | 175.731 | C-L | PhyClk | PhyClk | XTx_Base.Xtx_core.XFE.Xfifo.Xfifo_core.XIgrp_clkgt_dff_2.XIdff_dat[1].XMPI98.GATE | XTx_Base.Xtx_core.XFE.Xfifo.Xfifo_core.XIgrp_clkgt_dff_2.XIdff_dat[1].SFB | XTx_Base.Xtx_core.XFE.Xfifo.Xfifo_core.XIgrp_clkgt_dff_2.clkgt | non-transparent_setup_(switchover_from_slave_latch_setup_(transparent)) | internal_flop
SETUP | ssg0p675v125c | min_delay_qcc | 1275 | 175.731 | C-L | PhyClk | PhyClk | XTx_Base.Xtx_core.XFE.Xfifo.Xfifo_core.XIgrp_clkgt_dff_2.XIdff_dat[2].XMPI98.GATE | XTx_Base.Xtx_core.XFE.Xfifo.Xfifo_core.XIgrp_clkgt_dff_2.XIdff_dat[2].SFB | XTx_Base.Xtx_core.XFE.Xfifo.Xfifo_core.XIgrp_clkgt_dff_2.clkgt | non-transparent_setup_(switchover_from_slave_latch_setup_(transparent)) | internal_flop
SETUP | ssg0p675v125c | min_delay_qcc | 1276 | 175.731 | C-L | PhyClk | PhyClk | XTx_Base.Xtx_core.XFE.Xfifo.Xfifo_core.XIgrp_clkgt_dff_2.XIdff_dat[3].XMPI98.GATE | XTx_Base.Xtx_core.XFE.Xfifo.Xfifo_core.XIgrp_clkgt_dff_2.XIdff_dat[3].SFB | XTx_Base.Xtx_core.XFE.Xfifo.Xfifo_core.XIgrp_clkgt_dff_2.clkgt | non-transparent_setup_(switchover_from_slave_latch_setup_(transparent)) | internal_flop
SETUP | ssg0p675v125c | min_delay_qcc | 1277 | 175.731 | C-L | PhyClk | PhyClk | XTx_Base.Xtx_core.XFE.Xfifo.Xfifo_core.XIgrp_clkgt_dff_2.XIdff_dat[4].XMPI98.GATE | XTx_Base.Xtx_core.XFE.Xfifo.Xfifo_core.XIgrp_clkgt_dff_2.XIdff_dat[4].SFB | XTx_Base.Xtx_core.XFE.Xfifo.Xfifo_core.XIgrp_clkgt_dff_2.clkgt | non-transparent_setup_(switchover_from_slave_latch_setup_(transparent)) | internal_flop
SETUP | ssg0p675v125c | min_delay_qcc | 1278 | 175.731 | C-L | PhyClk | PhyClk | XTx_Base.Xtx_core.XFE.Xfifo.Xfifo_core.XIgrp_clkgt_dff_2.XIdff_dat[5].XMPI98.GATE | XTx_Base.Xtx_core.XFE.Xfifo.Xfifo_core.XIgrp_clkgt_dff_2.XIdff_dat[5].SFB | XTx_Base.Xtx_core.XFE.Xfifo.Xfifo_core.XIgrp_clkgt_dff_2.clkgt | non-transparent_setup_(switchover_from_slave_latch_setup_(transparent)) | internal_flop
SETUP | ssg0p675v125c | min_delay_qcc | 1279 | 175.731 | C-L | PhyClk | PhyClk | XTx_Base.Xtx_core.XFE.Xfifo.Xfifo_core.XIgrp_clkgt_dff_2.XIdff_dat[6].XMPI98.GATE | XTx_Base.Xtx_core.XFE.Xfifo.Xfifo_core.XIgrp_clkgt_dff_2.XIdff_dat[6].SFB | XTx_Base.Xtx_core.XFE.Xfifo.Xfifo_core.XIgrp_clkgt_dff_2.clkgt | non-transparent_setup_(switchover_from_slave_latch_setup_(transparent)) | internal_flop
SETUP | ssg0p675v125c | min_delay_qcc | 1280 | 175.731 | C-L | PhyClk | PhyClk | XTx_Base.Xtx_core.XFE.Xfifo.Xfifo_core.XIgrp_clkgt_dff_2.XIdff_dat[7].XMPI98.GATE | XTx_Base.Xtx_core.XFE.Xfifo.Xfifo_core.XIgrp_clkgt_dff_2.XIdff_dat[7].SFB | XTx_Base.Xtx_core.XFE.Xfifo.Xfifo_core.XIgrp_clkgt_dff_2.clkgt | non-transparent_setup_(switchover_from_slave_latch_setup_(transparent)) | internal_flop
SETUP | ssg0p675v125c | min_delay_qcc | 1281 | 175.731 | C-L | PhyClk | PhyClk | XTx_Base.Xtx_core.XFE.Xfifo.Xfifo_core.XIgrp_clkgt_dff_2.XIdff_dat[8].XMPI98.GATE | XTx_Base.Xtx_core.XFE.Xfifo.Xfifo_core.XIgrp_clkgt_dff_2.XIdff_dat[8].SFB | XTx_Base.Xtx_core.XFE.Xfifo.Xfifo_core.XIgrp_clkgt_dff_2.clkgt | non-transparent_setup_(switchover_from_slave_latch_setup_(transparent)) | internal_flop
SETUP | ssg0p675v125c | min_delay_qcc | 1282 | 175.731 | C-L | PhyClk | PhyClk | XTx_Base.Xtx_core.XFE.Xfifo.Xfifo_core.XIgrp_clkgt_dff_2.XIdff_dat[9].XMPI98.GATE | XTx_Base.Xtx_core.XFE.Xfifo.Xfifo_core.XIgrp_clkgt_dff_2.XIdff_dat[9].SFB | XTx_Base.Xtx_core.XFE.Xfifo.Xfifo_core.XIgrp_clkgt_dff_2.clkgt | non-transparent_setup_(switchover_from_slave_latch_setup_(transparent)) | internal_flop
SETUP | tt0p75v25c | min_delay_qcc | 1181 | 176.227 | C-L | PhyClk | PhyClk | XTx_Base.Xtx_core.XFE.Xfifo.Xfifo_core.XIgrp_clkgt_dff_0.XIdff_dat[0].XMNI98.GATE | XTx_Base.Xtx_core.XFE.Xfifo.Xfifo_core.XIgrp_clkgt_dff_0.XIdff_dat[0].SFB | XTx_Base.Xtx_core.XFE.Xfifo.Xfifo_core.XIgrp_clkgt_dff_0.clkgt | non-transparent_setup_(switchover_from_slave_latch_setup_(transparent)) | internal_flop
SETUP | tt0p75v25c | min_delay_qcc | 1182 | 176.227 | C-L | PhyClk | PhyClk | XTx_Base.Xtx_core.XFE.Xfifo.Xfifo_core.XIgrp_clkgt_dff_0.XIdff_dat[10].XMNI98.GATE | XTx_Base.Xtx_core.XFE.Xfifo.Xfifo_core.XIgrp_clkgt_dff_0.XIdff_dat[10].SFB | XTx_Base.Xtx_core.XFE.Xfifo.Xfifo_core.XIgrp_clkgt_dff_0.clkgt | non-transparent_setup_(switchover_from_slave_latch_setup_(transparent)) | internal_flop
SETUP | tt0p75v25c | min_delay_qcc | 1183 | 176.227 | C-L | PhyClk | PhyClk | XTx_Base.Xtx_core.XFE.Xfifo.Xfifo_core.XIgrp_clkgt_dff_0.XIdff_dat[11].XMNI98.GATE | XTx_Base.Xtx_core.XFE.Xfifo.Xfifo_core.XIgrp_clkgt_dff_0.XIdff_dat[11].SFB | XTx_Base.Xtx_core.XFE.Xfifo.Xfifo_core.XIgrp_clkgt_dff_0.clkgt | non-transparent_setup_(switchover_from_slave_latch_setup_(transparent)) | internal_flop
SETUP | tt0p75v25c | min_delay_qcc | 1184 | 176.227 | C-L | PhyClk | PhyClk | XTx_Base.Xtx_core.XFE.Xfifo.Xfifo_core.XIgrp_clkgt_dff_0.XIdff_dat[12].XMNI98.GATE | XTx_Base.Xtx_core.XFE.Xfifo.Xfifo_core.XIgrp_clkgt_dff_0.XIdff_dat[12].SFB | XTx_Base.Xtx_core.XFE.Xfifo.Xfifo_core.XIgrp_clkgt_dff_0.clkgt | non-transparent_setup_(switchover_from_slave_latch_setup_(transparent)) | internal_flop
SETUP | tt0p75v25c | min_delay_qcc | 1185 | 176.227 | C-L | PhyClk | PhyClk | XTx_Base.Xtx_core.XFE.Xfifo.Xfifo_core.XIgrp_clkgt_dff_0.XIdff_dat[13].XMNI98.GATE | XTx_Base.Xtx_core.XFE.Xfifo.Xfifo_core.XIgrp_clkgt_dff_0.XIdff_dat[13].SFB | XTx_Base.Xtx_core.XFE.Xfifo.Xfifo_core.XIgrp_clkgt_dff_0.clkgt | non-transparent_setup_(switchover_from_slave_latch_setup_(transparent)) | internal_flop
SETUP | tt0p75v25c | min_delay_qcc | 1186 | 176.227 | C-L | PhyClk | PhyClk | XTx_Base.Xtx_core.XFE.Xfifo.Xfifo_core.XIgrp_clkgt_dff_0.XIdff_dat[14].XMNI98.GATE | XTx_Base.Xtx_core.XFE.Xfifo.Xfifo_core.XIgrp_clkgt_dff_0.XIdff_dat[14].SFB | XTx_Base.Xtx_core.XFE.Xfifo.Xfifo_core.XIgrp_clkgt_dff_0.clkgt | non-transparent_setup_(switchover_from_slave_latch_setup_(transparent)) | internal_flop
SETUP | tt0p75v25c | min_delay_qcc | 1187 | 176.227 | C-L | PhyClk | PhyClk | XTx_Base.Xtx_core.XFE.Xfifo.Xfifo_core.XIgrp_clkgt_dff_0.XIdff_dat[15].XMNI98.GATE | XTx_Base.Xtx_core.XFE.Xfifo.Xfifo_core.XIgrp_clkgt_dff_0.XIdff_dat[15].SFB | XTx_Base.Xtx_core.XFE.Xfifo.Xfifo_core.XIgrp_clkgt_dff_0.clkgt | non-transparent_setup_(switchover_from_slave_latch_setup_(transparent)) | internal_flop
SETUP | tt0p75v25c | min_delay_qcc | 1188 | 176.227 | C-L | PhyClk | PhyClk | XTx_Base.Xtx_core.XFE.Xfifo.Xfifo_core.XIgrp_clkgt_dff_0.XIdff_dat[1].XMNI98.GATE | XTx_Base.Xtx_core.XFE.Xfifo.Xfifo_core.XIgrp_clkgt_dff_0.XIdff_dat[1].SFB | XTx_Base.Xtx_core.XFE.Xfifo.Xfifo_core.XIgrp_clkgt_dff_0.clkgt | non-transparent_setup_(switchover_from_slave_latch_setup_(transparent)) | internal_flop
SETUP | tt0p75v25c | min_delay_qcc | 1189 | 176.227 | C-L | PhyClk | PhyClk | XTx_Base.Xtx_core.XFE.Xfifo.Xfifo_core.XIgrp_clkgt_dff_0.XIdff_dat[2].XMNI98.GATE | XTx_Base.Xtx_core.XFE.Xfifo.Xfifo_core.XIgrp_clkgt_dff_0.XIdff_dat[2].SFB | XTx_Base.Xtx_core.XFE.Xfifo.Xfifo_core.XIgrp_clkgt_dff_0.clkgt | non-transparent_setup_(switchover_from_slave_latch_setup_(transparent)) | internal_flop
SETUP | tt0p75v25c | min_delay_qcc | 1190 | 176.227 | C-L | PhyClk | PhyClk | XTx_Base.Xtx_core.XFE.Xfifo.Xfifo_core.XIgrp_clkgt_dff_0.XIdff_dat[3].XMNI98.GATE | XTx_Base.Xtx_core.XFE.Xfifo.Xfifo_core.XIgrp_clkgt_dff_0.XIdff_dat[3].SFB | XTx_Base.Xtx_core.XFE.Xfifo.Xfifo_core.XIgrp_clkgt_dff_0.clkgt | non-transparent_setup_(switchover_from_slave_latch_setup_(transparent)) | internal_flop
SETUP | tt0p75v25c | min_delay_qcc | 1191 | 176.227 | C-L | PhyClk | PhyClk | XTx_Base.Xtx_core.XFE.Xfifo.Xfifo_core.XIgrp_clkgt_dff_0.XIdff_dat[4].XMNI98.GATE | XTx_Base.Xtx_core.XFE.Xfifo.Xfifo_core.XIgrp_clkgt_dff_0.XIdff_dat[4].SFB | XTx_Base.Xtx_core.XFE.Xfifo.Xfifo_core.XIgrp_clkgt_dff_0.clkgt | non-transparent_setup_(switchover_from_slave_latch_setup_(transparent)) | internal_flop
SETUP | tt0p75v25c | min_delay_qcc | 1192 | 176.227 | C-L | PhyClk | PhyClk | XTx_Base.Xtx_core.XFE.Xfifo.Xfifo_core.XIgrp_clkgt_dff_0.XIdff_dat[5].XMNI98.GATE | XTx_Base.Xtx_core.XFE.Xfifo.Xfifo_core.XIgrp_clkgt_dff_0.XIdff_dat[5].SFB | XTx_Base.Xtx_core.XFE.Xfifo.Xfifo_core.XIgrp_clkgt_dff_0.clkgt | non-transparent_setup_(switchover_from_slave_latch_setup_(transparent)) | internal_flop
SETUP | tt0p75v25c | min_delay_qcc | 1193 | 176.227 | C-L | PhyClk | PhyClk | XTx_Base.Xtx_core.XFE.Xfifo.Xfifo_core.XIgrp_clkgt_dff_0.XIdff_dat[6].XMNI98.GATE | XTx_Base.Xtx_core.XFE.Xfifo.Xfifo_core.XIgrp_clkgt_dff_0.XIdff_dat[6].SFB | XTx_Base.Xtx_core.XFE.Xfifo.Xfifo_core.XIgrp_clkgt_dff_0.clkgt | non-transparent_setup_(switchover_from_slave_latch_setup_(transparent)) | internal_flop
SETUP | tt0p75v25c | min_delay_qcc | 1194 | 176.227 | C-L | PhyClk | PhyClk | XTx_Base.Xtx_core.XFE.Xfifo.Xfifo_core.XIgrp_clkgt_dff_0.XIdff_dat[7].XMNI98.GATE | XTx_Base.Xtx_core.XFE.Xfifo.Xfifo_core.XIgrp_clkgt_dff_0.XIdff_dat[7].SFB | XTx_Base.Xtx_core.XFE.Xfifo.Xfifo_core.XIgrp_clkgt_dff_0.clkgt | non-transparent_setup_(switchover_from_slave_latch_setup_(transparent)) | internal_flop
SETUP | tt0p75v25c | min_delay_qcc | 1195 | 176.227 | C-L | PhyClk | PhyClk | XTx_Base.Xtx_core.XFE.Xfifo.Xfifo_core.XIgrp_clkgt_dff_0.XIdff_dat[8].XMNI98.GATE | XTx_Base.Xtx_core.XFE.Xfifo.Xfifo_core.XIgrp_clkgt_dff_0.XIdff_dat[8].SFB | XTx_Base.Xtx_core.XFE.Xfifo.Xfifo_core.XIgrp_clkgt_dff_0.clkgt | non-transparent_setup_(switchover_from_slave_latch_setup_(transparent)) | internal_flop
SETUP | tt0p75v25c | min_delay_qcc | 1196 | 176.227 | C-L | PhyClk | PhyClk | XTx_Base.Xtx_core.XFE.Xfifo.Xfifo_core.XIgrp_clkgt_dff_0.XIdff_dat[9].XMNI98.GATE | XTx_Base.Xtx_core.XFE.Xfifo.Xfifo_core.XIgrp_clkgt_dff_0.XIdff_dat[9].SFB | XTx_Base.Xtx_core.XFE.Xfifo.Xfifo_core.XIgrp_clkgt_dff_0.clkgt | non-transparent_setup_(switchover_from_slave_latch_setup_(transparent)) | internal_flop
SETUP | tt0p75v25c | min_delay_qcc | 1216 | 176.227 | C-L | PhyClk | PhyClk | XTx_Base.Xtx_core.XFE.Xfifo.Xfifo_core.XIgrp_clkgt_dff_1.XIdff_dat[0].XMNI98.GATE | XTx_Base.Xtx_core.XFE.Xfifo.Xfifo_core.XIgrp_clkgt_dff_1.XIdff_dat[0].SFB | XTx_Base.Xtx_core.XFE.Xfifo.Xfifo_core.XIgrp_clkgt_dff_1.clkgt | non-transparent_setup_(switchover_from_slave_latch_setup_(transparent)) | internal_flop
SETUP | tt0p75v25c | min_delay_qcc | 1217 | 176.227 | C-L | PhyClk | PhyClk | XTx_Base.Xtx_core.XFE.Xfifo.Xfifo_core.XIgrp_clkgt_dff_1.XIdff_dat[10].XMNI98.GATE | XTx_Base.Xtx_core.XFE.Xfifo.Xfifo_core.XIgrp_clkgt_dff_1.XIdff_dat[10].SFB | XTx_Base.Xtx_core.XFE.Xfifo.Xfifo_core.XIgrp_clkgt_dff_1.clkgt | non-transparent_setup_(switchover_from_slave_latch_setup_(transparent)) | internal_flop
SETUP | tt0p75v25c | min_delay_qcc | 1218 | 176.227 | C-L | PhyClk | PhyClk | XTx_Base.Xtx_core.XFE.Xfifo.Xfifo_core.XIgrp_clkgt_dff_1.XIdff_dat[11].XMNI98.GATE | XTx_Base.Xtx_core.XFE.Xfifo.Xfifo_core.XIgrp_clkgt_dff_1.XIdff_dat[11].SFB | XTx_Base.Xtx_core.XFE.Xfifo.Xfifo_core.XIgrp_clkgt_dff_1.clkgt | non-transparent_setup_(switchover_from_slave_latch_setup_(transparent)) | internal_flop
SETUP | tt0p75v25c | min_delay_qcc | 1219 | 176.227 | C-L | PhyClk | PhyClk | XTx_Base.Xtx_core.XFE.Xfifo.Xfifo_core.XIgrp_clkgt_dff_1.XIdff_dat[12].XMNI98.GATE | XTx_Base.Xtx_core.XFE.Xfifo.Xfifo_core.XIgrp_clkgt_dff_1.XIdff_dat[12].SFB | XTx_Base.Xtx_core.XFE.Xfifo.Xfifo_core.XIgrp_clkgt_dff_1.clkgt | non-transparent_setup_(switchover_from_slave_latch_setup_(transparent)) | internal_flop
SETUP | tt0p75v25c | min_delay_qcc | 1220 | 176.227 | C-L | PhyClk | PhyClk | XTx_Base.Xtx_core.XFE.Xfifo.Xfifo_core.XIgrp_clkgt_dff_1.XIdff_dat[13].XMNI98.GATE | XTx_Base.Xtx_core.XFE.Xfifo.Xfifo_core.XIgrp_clkgt_dff_1.XIdff_dat[13].SFB | XTx_Base.Xtx_core.XFE.Xfifo.Xfifo_core.XIgrp_clkgt_dff_1.clkgt | non-transparent_setup_(switchover_from_slave_latch_setup_(transparent)) | internal_flop
SETUP | tt0p75v25c | min_delay_qcc | 1221 | 176.227 | C-L | PhyClk | PhyClk | XTx_Base.Xtx_core.XFE.Xfifo.Xfifo_core.XIgrp_clkgt_dff_1.XIdff_dat[14].XMNI98.GATE | XTx_Base.Xtx_core.XFE.Xfifo.Xfifo_core.XIgrp_clkgt_dff_1.XIdff_dat[14].SFB | XTx_Base.Xtx_core.XFE.Xfifo.Xfifo_core.XIgrp_clkgt_dff_1.clkgt | non-transparent_setup_(switchover_from_slave_latch_setup_(transparent)) | internal_flop
SETUP | tt0p75v25c | min_delay_qcc | 1222 | 176.227 | C-L | PhyClk | PhyClk | XTx_Base.Xtx_core.XFE.Xfifo.Xfifo_core.XIgrp_clkgt_dff_1.XIdff_dat[15].XMNI98.GATE | XTx_Base.Xtx_core.XFE.Xfifo.Xfifo_core.XIgrp_clkgt_dff_1.XIdff_dat[15].SFB | XTx_Base.Xtx_core.XFE.Xfifo.Xfifo_core.XIgrp_clkgt_dff_1.clkgt | non-transparent_setup_(switchover_from_slave_latch_setup_(transparent)) | internal_flop
SETUP | tt0p75v25c | min_delay_qcc | 1223 | 176.227 | C-L | PhyClk | PhyClk | XTx_Base.Xtx_core.XFE.Xfifo.Xfifo_core.XIgrp_clkgt_dff_1.XIdff_dat[1].XMNI98.GATE | XTx_Base.Xtx_core.XFE.Xfifo.Xfifo_core.XIgrp_clkgt_dff_1.XIdff_dat[1].SFB | XTx_Base.Xtx_core.XFE.Xfifo.Xfifo_core.XIgrp_clkgt_dff_1.clkgt | non-transparent_setup_(switchover_from_slave_latch_setup_(transparent)) | internal_flop
SETUP | tt0p75v25c | min_delay_qcc | 1224 | 176.227 | C-L | PhyClk | PhyClk | XTx_Base.Xtx_core.XFE.Xfifo.Xfifo_core.XIgrp_clkgt_dff_1.XIdff_dat[2].XMNI98.GATE | XTx_Base.Xtx_core.XFE.Xfifo.Xfifo_core.XIgrp_clkgt_dff_1.XIdff_dat[2].SFB | XTx_Base.Xtx_core.XFE.Xfifo.Xfifo_core.XIgrp_clkgt_dff_1.clkgt | non-transparent_setup_(switchover_from_slave_latch_setup_(transparent)) | internal_flop
SETUP | tt0p75v25c | min_delay_qcc | 1225 | 176.227 | C-L | PhyClk | PhyClk | XTx_Base.Xtx_core.XFE.Xfifo.Xfifo_core.XIgrp_clkgt_dff_1.XIdff_dat[3].XMNI98.GATE | XTx_Base.Xtx_core.XFE.Xfifo.Xfifo_core.XIgrp_clkgt_dff_1.XIdff_dat[3].SFB | XTx_Base.Xtx_core.XFE.Xfifo.Xfifo_core.XIgrp_clkgt_dff_1.clkgt | non-transparent_setup_(switchover_from_slave_latch_setup_(transparent)) | internal_flop
SETUP | tt0p75v25c | min_delay_qcc | 1226 | 176.227 | C-L | PhyClk | PhyClk | XTx_Base.Xtx_core.XFE.Xfifo.Xfifo_core.XIgrp_clkgt_dff_1.XIdff_dat[4].XMNI98.GATE | XTx_Base.Xtx_core.XFE.Xfifo.Xfifo_core.XIgrp_clkgt_dff_1.XIdff_dat[4].SFB | XTx_Base.Xtx_core.XFE.Xfifo.Xfifo_core.XIgrp_clkgt_dff_1.clkgt | non-transparent_setup_(switchover_from_slave_latch_setup_(transparent)) | internal_flop
SETUP | tt0p75v25c | min_delay_qcc | 1227 | 176.227 | C-L | PhyClk | PhyClk | XTx_Base.Xtx_core.XFE.Xfifo.Xfifo_core.XIgrp_clkgt_dff_1.XIdff_dat[5].XMNI98.GATE | XTx_Base.Xtx_core.XFE.Xfifo.Xfifo_core.XIgrp_clkgt_dff_1.XIdff_dat[5].SFB | XTx_Base.Xtx_core.XFE.Xfifo.Xfifo_core.XIgrp_clkgt_dff_1.clkgt | non-transparent_setup_(switchover_from_slave_latch_setup_(transparent)) | internal_flop
SETUP | tt0p75v25c | min_delay_qcc | 1228 | 176.227 | C-L | PhyClk | PhyClk | XTx_Base.Xtx_core.XFE.Xfifo.Xfifo_core.XIgrp_clkgt_dff_1.XIdff_dat[6].XMNI98.GATE | XTx_Base.Xtx_core.XFE.Xfifo.Xfifo_core.XIgrp_clkgt_dff_1.XIdff_dat[6].SFB | XTx_Base.Xtx_core.XFE.Xfifo.Xfifo_core.XIgrp_clkgt_dff_1.clkgt | non-transparent_setup_(switchover_from_slave_latch_setup_(transparent)) | internal_flop
SETUP | tt0p75v25c | min_delay_qcc | 1229 | 176.227 | C-L | PhyClk | PhyClk | XTx_Base.Xtx_core.XFE.Xfifo.Xfifo_core.XIgrp_clkgt_dff_1.XIdff_dat[7].XMNI98.GATE | XTx_Base.Xtx_core.XFE.Xfifo.Xfifo_core.XIgrp_clkgt_dff_1.XIdff_dat[7].SFB | XTx_Base.Xtx_core.XFE.Xfifo.Xfifo_core.XIgrp_clkgt_dff_1.clkgt | non-transparent_setup_(switchover_from_slave_latch_setup_(transparent)) | internal_flop
SETUP | tt0p75v25c | min_delay_qcc | 1230 | 176.227 | C-L | PhyClk | PhyClk | XTx_Base.Xtx_core.XFE.Xfifo.Xfifo_core.XIgrp_clkgt_dff_1.XIdff_dat[8].XMNI98.GATE | XTx_Base.Xtx_core.XFE.Xfifo.Xfifo_core.XIgrp_clkgt_dff_1.XIdff_dat[8].SFB | XTx_Base.Xtx_core.XFE.Xfifo.Xfifo_core.XIgrp_clkgt_dff_1.clkgt | non-transparent_setup_(switchover_from_slave_latch_setup_(transparent)) | internal_flop
SETUP | tt0p75v25c | min_delay_qcc | 1231 | 176.227 | C-L | PhyClk | PhyClk | XTx_Base.Xtx_core.XFE.Xfifo.Xfifo_core.XIgrp_clkgt_dff_1.XIdff_dat[9].XMNI98.GATE | XTx_Base.Xtx_core.XFE.Xfifo.Xfifo_core.XIgrp_clkgt_dff_1.XIdff_dat[9].SFB | XTx_Base.Xtx_core.XFE.Xfifo.Xfifo_core.XIgrp_clkgt_dff_1.clkgt | non-transparent_setup_(switchover_from_slave_latch_setup_(transparent)) | internal_flop
SETUP | tt0p75v25c | min_delay_qcc | 1251 | 176.227 | C-L | PhyClk | PhyClk | XTx_Base.Xtx_core.XFE.Xfifo.Xfifo_core.XIgrp_clkgt_dff_2.XIdff_dat[0].XMNI98.GATE | XTx_Base.Xtx_core.XFE.Xfifo.Xfifo_core.XIgrp_clkgt_dff_2.XIdff_dat[0].SFB | XTx_Base.Xtx_core.XFE.Xfifo.Xfifo_core.XIgrp_clkgt_dff_2.clkgt | non-transparent_setup_(switchover_from_slave_latch_setup_(transparent)) | internal_flop
SETUP | tt0p75v25c | min_delay_qcc | 1252 | 176.227 | C-L | PhyClk | PhyClk | XTx_Base.Xtx_core.XFE.Xfifo.Xfifo_core.XIgrp_clkgt_dff_2.XIdff_dat[10].XMNI98.GATE | XTx_Base.Xtx_core.XFE.Xfifo.Xfifo_core.XIgrp_clkgt_dff_2.XIdff_dat[10].SFB | XTx_Base.Xtx_core.XFE.Xfifo.Xfifo_core.XIgrp_clkgt_dff_2.clkgt | non-transparent_setup_(switchover_from_slave_latch_setup_(transparent)) | internal_flop
SETUP | tt0p75v25c | min_delay_qcc | 1253 | 176.227 | C-L | PhyClk | PhyClk | XTx_Base.Xtx_core.XFE.Xfifo.Xfifo_core.XIgrp_clkgt_dff_2.XIdff_dat[11].XMNI98.GATE | XTx_Base.Xtx_core.XFE.Xfifo.Xfifo_core.XIgrp_clkgt_dff_2.XIdff_dat[11].SFB | XTx_Base.Xtx_core.XFE.Xfifo.Xfifo_core.XIgrp_clkgt_dff_2.clkgt | non-transparent_setup_(switchover_from_slave_latch_setup_(transparent)) | internal_flop
SETUP | tt0p75v25c | min_delay_qcc | 1254 | 176.227 | C-L | PhyClk | PhyClk | XTx_Base.Xtx_core.XFE.Xfifo.Xfifo_core.XIgrp_clkgt_dff_2.XIdff_dat[12].XMNI98.GATE | XTx_Base.Xtx_core.XFE.Xfifo.Xfifo_core.XIgrp_clkgt_dff_2.XIdff_dat[12].SFB | XTx_Base.Xtx_core.XFE.Xfifo.Xfifo_core.XIgrp_clkgt_dff_2.clkgt | non-transparent_setup_(switchover_from_slave_latch_setup_(transparent)) | internal_flop
SETUP | tt0p75v25c | min_delay_qcc | 1255 | 176.227 | C-L | PhyClk | PhyClk | XTx_Base.Xtx_core.XFE.Xfifo.Xfifo_core.XIgrp_clkgt_dff_2.XIdff_dat[13].XMNI98.GATE | XTx_Base.Xtx_core.XFE.Xfifo.Xfifo_core.XIgrp_clkgt_dff_2.XIdff_dat[13].SFB | XTx_Base.Xtx_core.XFE.Xfifo.Xfifo_core.XIgrp_clkgt_dff_2.clkgt | non-transparent_setup_(switchover_from_slave_latch_setup_(transparent)) | internal_flop
SETUP | tt0p75v25c | min_delay_qcc | 1256 | 176.227 | C-L | PhyClk | PhyClk | XTx_Base.Xtx_core.XFE.Xfifo.Xfifo_core.XIgrp_clkgt_dff_2.XIdff_dat[14].XMNI98.GATE | XTx_Base.Xtx_core.XFE.Xfifo.Xfifo_core.XIgrp_clkgt_dff_2.XIdff_dat[14].SFB | XTx_Base.Xtx_core.XFE.Xfifo.Xfifo_core.XIgrp_clkgt_dff_2.clkgt | non-transparent_setup_(switchover_from_slave_latch_setup_(transparent)) | internal_flop
SETUP | tt0p75v25c | min_delay_qcc | 1257 | 176.227 | C-L | PhyClk | PhyClk | XTx_Base.Xtx_core.XFE.Xfifo.Xfifo_core.XIgrp_clkgt_dff_2.XIdff_dat[15].XMNI98.GATE | XTx_Base.Xtx_core.XFE.Xfifo.Xfifo_core.XIgrp_clkgt_dff_2.XIdff_dat[15].SFB | XTx_Base.Xtx_core.XFE.Xfifo.Xfifo_core.XIgrp_clkgt_dff_2.clkgt | non-transparent_setup_(switchover_from_slave_latch_setup_(transparent)) | internal_flop
SETUP | tt0p75v25c | min_delay_qcc | 1258 | 176.227 | C-L | PhyClk | PhyClk | XTx_Base.Xtx_core.XFE.Xfifo.Xfifo_core.XIgrp_clkgt_dff_2.XIdff_dat[1].XMNI98.GATE | XTx_Base.Xtx_core.XFE.Xfifo.Xfifo_core.XIgrp_clkgt_dff_2.XIdff_dat[1].SFB | XTx_Base.Xtx_core.XFE.Xfifo.Xfifo_core.XIgrp_clkgt_dff_2.clkgt | non-transparent_setup_(switchover_from_slave_latch_setup_(transparent)) | internal_flop
SETUP | tt0p75v25c | min_delay_qcc | 1259 | 176.227 | C-L | PhyClk | PhyClk | XTx_Base.Xtx_core.XFE.Xfifo.Xfifo_core.XIgrp_clkgt_dff_2.XIdff_dat[2].XMNI98.GATE | XTx_Base.Xtx_core.XFE.Xfifo.Xfifo_core.XIgrp_clkgt_dff_2.XIdff_dat[2].SFB | XTx_Base.Xtx_core.XFE.Xfifo.Xfifo_core.XIgrp_clkgt_dff_2.clkgt | non-transparent_setup_(switchover_from_slave_latch_setup_(transparent)) | internal_flop
SETUP | tt0p75v25c | min_delay_qcc | 1260 | 176.227 | C-L | PhyClk | PhyClk | XTx_Base.Xtx_core.XFE.Xfifo.Xfifo_core.XIgrp_clkgt_dff_2.XIdff_dat[3].XMNI98.GATE | XTx_Base.Xtx_core.XFE.Xfifo.Xfifo_core.XIgrp_clkgt_dff_2.XIdff_dat[3].SFB | XTx_Base.Xtx_core.XFE.Xfifo.Xfifo_core.XIgrp_clkgt_dff_2.clkgt | non-transparent_setup_(switchover_from_slave_latch_setup_(transparent)) | internal_flop
SETUP | tt0p75v25c | min_delay_qcc | 1261 | 176.227 | C-L | PhyClk | PhyClk | XTx_Base.Xtx_core.XFE.Xfifo.Xfifo_core.XIgrp_clkgt_dff_2.XIdff_dat[4].XMNI98.GATE | XTx_Base.Xtx_core.XFE.Xfifo.Xfifo_core.XIgrp_clkgt_dff_2.XIdff_dat[4].SFB | XTx_Base.Xtx_core.XFE.Xfifo.Xfifo_core.XIgrp_clkgt_dff_2.clkgt | non-transparent_setup_(switchover_from_slave_latch_setup_(transparent)) | internal_flop
SETUP | tt0p75v25c | min_delay_qcc | 1262 | 176.227 | C-L | PhyClk | PhyClk | XTx_Base.Xtx_core.XFE.Xfifo.Xfifo_core.XIgrp_clkgt_dff_2.XIdff_dat[5].XMNI98.GATE | XTx_Base.Xtx_core.XFE.Xfifo.Xfifo_core.XIgrp_clkgt_dff_2.XIdff_dat[5].SFB | XTx_Base.Xtx_core.XFE.Xfifo.Xfifo_core.XIgrp_clkgt_dff_2.clkgt | non-transparent_setup_(switchover_from_slave_latch_setup_(transparent)) | internal_flop
SETUP | tt0p75v25c | min_delay_qcc | 1263 | 176.227 | C-L | PhyClk | PhyClk | XTx_Base.Xtx_core.XFE.Xfifo.Xfifo_core.XIgrp_clkgt_dff_2.XIdff_dat[6].XMNI98.GATE | XTx_Base.Xtx_core.XFE.Xfifo.Xfifo_core.XIgrp_clkgt_dff_2.XIdff_dat[6].SFB | XTx_Base.Xtx_core.XFE.Xfifo.Xfifo_core.XIgrp_clkgt_dff_2.clkgt | non-transparent_setup_(switchover_from_slave_latch_setup_(transparent)) | internal_flop
SETUP | tt0p75v25c | min_delay_qcc | 1264 | 176.227 | C-L | PhyClk | PhyClk | XTx_Base.Xtx_core.XFE.Xfifo.Xfifo_core.XIgrp_clkgt_dff_2.XIdff_dat[7].XMNI98.GATE | XTx_Base.Xtx_core.XFE.Xfifo.Xfifo_core.XIgrp_clkgt_dff_2.XIdff_dat[7].SFB | XTx_Base.Xtx_core.XFE.Xfifo.Xfifo_core.XIgrp_clkgt_dff_2.clkgt | non-transparent_setup_(switchover_from_slave_latch_setup_(transparent)) | internal_flop
SETUP | tt0p75v25c | min_delay_qcc | 1265 | 176.227 | C-L | PhyClk | PhyClk | XTx_Base.Xtx_core.XFE.Xfifo.Xfifo_core.XIgrp_clkgt_dff_2.XIdff_dat[8].XMNI98.GATE | XTx_Base.Xtx_core.XFE.Xfifo.Xfifo_core.XIgrp_clkgt_dff_2.XIdff_dat[8].SFB | XTx_Base.Xtx_core.XFE.Xfifo.Xfifo_core.XIgrp_clkgt_dff_2.clkgt | non-transparent_setup_(switchover_from_slave_latch_setup_(transparent)) | internal_flop
SETUP | tt0p75v25c | min_delay_qcc | 1266 | 176.227 | C-L | PhyClk | PhyClk | XTx_Base.Xtx_core.XFE.Xfifo.Xfifo_core.XIgrp_clkgt_dff_2.XIdff_dat[9].XMNI98.GATE | XTx_Base.Xtx_core.XFE.Xfifo.Xfifo_core.XIgrp_clkgt_dff_2.XIdff_dat[9].SFB | XTx_Base.Xtx_core.XFE.Xfifo.Xfifo_core.XIgrp_clkgt_dff_2.clkgt | non-transparent_setup_(switchover_from_slave_latch_setup_(transparent)) | internal_flop
SETUP | ssg0p675vn40c | min_delay_qcc | 1213 | 176.918 | C-G | PhyClk | PhyClk | XTx_Base.Xtx_core.XFE.Xfifo.Xfifo_core.XIgrp_clkgt_dff_0.XIclkgt.XMPI2.GATE | XTx_Base.Xtx_core.XFE.Xfifo.Xfifo_core.XIgrp_clkgt_dff_0.XIclkgt.I2 | XTx_Base.Xtx_core.XFE.Xfifo.Xfifo_core.XIgrp_clkgt_dff_0.XIclkgt.CKA | gated_clock_setup | latch_to_gater
SETUP | ssg0p675vn40c | min_delay_qcc | 1248 | 176.918 | C-G | PhyClk | PhyClk | XTx_Base.Xtx_core.XFE.Xfifo.Xfifo_core.XIgrp_clkgt_dff_1.XIclkgt.XMPI2.GATE | XTx_Base.Xtx_core.XFE.Xfifo.Xfifo_core.XIgrp_clkgt_dff_1.XIclkgt.I2 | XTx_Base.Xtx_core.XFE.Xfifo.Xfifo_core.XIgrp_clkgt_dff_1.XIclkgt.CKA | gated_clock_setup | latch_to_gater
SETUP | ssg0p675vn40c | min_delay_qcc | 1283 | 176.918 | C-G | PhyClk | PhyClk | XTx_Base.Xtx_core.XFE.Xfifo.Xfifo_core.XIgrp_clkgt_dff_2.XIclkgt.XMPI2.GATE | XTx_Base.Xtx_core.XFE.Xfifo.Xfifo_core.XIgrp_clkgt_dff_2.XIclkgt.I2 | XTx_Base.Xtx_core.XFE.Xfifo.Xfifo_core.XIgrp_clkgt_dff_2.XIclkgt.CKA | gated_clock_setup | latch_to_gater
SETUP | ssg0p675v125c | min_delay_qcc | 1213 | 177.267 | C-G | PhyClk | PhyClk | XTx_Base.Xtx_core.XFE.Xfifo.Xfifo_core.XIgrp_clkgt_dff_0.XIclkgt.XMPI2.GATE | XTx_Base.Xtx_core.XFE.Xfifo.Xfifo_core.XIgrp_clkgt_dff_0.XIclkgt.I2 | XTx_Base.Xtx_core.XFE.Xfifo.Xfifo_core.XIgrp_clkgt_dff_0.XIclkgt.CKA | gated_clock_setup | latch_to_gater
SETUP | ssg0p675v125c | min_delay_qcc | 1248 | 177.267 | C-G | PhyClk | PhyClk | XTx_Base.Xtx_core.XFE.Xfifo.Xfifo_core.XIgrp_clkgt_dff_1.XIclkgt.XMPI2.GATE | XTx_Base.Xtx_core.XFE.Xfifo.Xfifo_core.XIgrp_clkgt_dff_1.XIclkgt.I2 | XTx_Base.Xtx_core.XFE.Xfifo.Xfifo_core.XIgrp_clkgt_dff_1.XIclkgt.CKA | gated_clock_setup | latch_to_gater
SETUP | ssg0p675v125c | min_delay_qcc | 1283 | 177.267 | C-G | PhyClk | PhyClk | XTx_Base.Xtx_core.XFE.Xfifo.Xfifo_core.XIgrp_clkgt_dff_2.XIclkgt.XMPI2.GATE | XTx_Base.Xtx_core.XFE.Xfifo.Xfifo_core.XIgrp_clkgt_dff_2.XIclkgt.I2 | XTx_Base.Xtx_core.XFE.Xfifo.Xfifo_core.XIgrp_clkgt_dff_2.XIclkgt.CKA | gated_clock_setup | latch_to_gater
SETUP | ffg0p825v125c | min_delay_qcc | 1187 | 177.626 | C-L | PhyClk | PhyClk | XTx_Base.Xtx_core.XFE.Xfifo.Xfifo_core.XIgrp_clkgt_dff_0.XIdff_dat[15].XMNI98.GATE | XTx_Base.Xtx_core.XFE.Xfifo.Xfifo_core.XIgrp_clkgt_dff_0.XIdff_dat[15].SFB | XTx_Base.Xtx_core.XFE.Xfifo.Xfifo_core.XIgrp_clkgt_dff_0.clkgt | non-transparent_setup_(switchover_from_slave_latch_setup_(transparent)) | internal_flop
SETUP | ffg0p825v125c | min_delay_qcc | 1222 | 177.626 | C-L | PhyClk | PhyClk | XTx_Base.Xtx_core.XFE.Xfifo.Xfifo_core.XIgrp_clkgt_dff_1.XIdff_dat[15].XMNI98.GATE | XTx_Base.Xtx_core.XFE.Xfifo.Xfifo_core.XIgrp_clkgt_dff_1.XIdff_dat[15].SFB | XTx_Base.Xtx_core.XFE.Xfifo.Xfifo_core.XIgrp_clkgt_dff_1.clkgt | non-transparent_setup_(switchover_from_slave_latch_setup_(transparent)) | internal_flop
SETUP | ffg0p825v125c | min_delay_qcc | 1181 | 177.627 | C-L | PhyClk | PhyClk | XTx_Base.Xtx_core.XFE.Xfifo.Xfifo_core.XIgrp_clkgt_dff_0.XIdff_dat[0].XMNI98.GATE | XTx_Base.Xtx_core.XFE.Xfifo.Xfifo_core.XIgrp_clkgt_dff_0.XIdff_dat[0].SFB | XTx_Base.Xtx_core.XFE.Xfifo.Xfifo_core.XIgrp_clkgt_dff_0.clkgt | non-transparent_setup_(switchover_from_slave_latch_setup_(transparent)) | internal_flop
SETUP | ffg0p825v125c | min_delay_qcc | 1182 | 177.627 | C-L | PhyClk | PhyClk | XTx_Base.Xtx_core.XFE.Xfifo.Xfifo_core.XIgrp_clkgt_dff_0.XIdff_dat[10].XMNI98.GATE | XTx_Base.Xtx_core.XFE.Xfifo.Xfifo_core.XIgrp_clkgt_dff_0.XIdff_dat[10].SFB | XTx_Base.Xtx_core.XFE.Xfifo.Xfifo_core.XIgrp_clkgt_dff_0.clkgt | non-transparent_setup_(switchover_from_slave_latch_setup_(transparent)) | internal_flop
SETUP | ffg0p825v125c | min_delay_qcc | 1183 | 177.627 | C-L | PhyClk | PhyClk | XTx_Base.Xtx_core.XFE.Xfifo.Xfifo_core.XIgrp_clkgt_dff_0.XIdff_dat[11].XMNI98.GATE | XTx_Base.Xtx_core.XFE.Xfifo.Xfifo_core.XIgrp_clkgt_dff_0.XIdff_dat[11].SFB | XTx_Base.Xtx_core.XFE.Xfifo.Xfifo_core.XIgrp_clkgt_dff_0.clkgt | non-transparent_setup_(switchover_from_slave_latch_setup_(transparent)) | internal_flop
SETUP | ffg0p825v125c | min_delay_qcc | 1184 | 177.627 | C-L | PhyClk | PhyClk | XTx_Base.Xtx_core.XFE.Xfifo.Xfifo_core.XIgrp_clkgt_dff_0.XIdff_dat[12].XMNI98.GATE | XTx_Base.Xtx_core.XFE.Xfifo.Xfifo_core.XIgrp_clkgt_dff_0.XIdff_dat[12].SFB | XTx_Base.Xtx_core.XFE.Xfifo.Xfifo_core.XIgrp_clkgt_dff_0.clkgt | non-transparent_setup_(switchover_from_slave_latch_setup_(transparent)) | internal_flop
SETUP | ffg0p825v125c | min_delay_qcc | 1185 | 177.627 | C-L | PhyClk | PhyClk | XTx_Base.Xtx_core.XFE.Xfifo.Xfifo_core.XIgrp_clkgt_dff_0.XIdff_dat[13].XMNI98.GATE | XTx_Base.Xtx_core.XFE.Xfifo.Xfifo_core.XIgrp_clkgt_dff_0.XIdff_dat[13].SFB | XTx_Base.Xtx_core.XFE.Xfifo.Xfifo_core.XIgrp_clkgt_dff_0.clkgt | non-transparent_setup_(switchover_from_slave_latch_setup_(transparent)) | internal_flop
SETUP | ffg0p825v125c | min_delay_qcc | 1186 | 177.627 | C-L | PhyClk | PhyClk | XTx_Base.Xtx_core.XFE.Xfifo.Xfifo_core.XIgrp_clkgt_dff_0.XIdff_dat[14].XMNI98.GATE | XTx_Base.Xtx_core.XFE.Xfifo.Xfifo_core.XIgrp_clkgt_dff_0.XIdff_dat[14].SFB | XTx_Base.Xtx_core.XFE.Xfifo.Xfifo_core.XIgrp_clkgt_dff_0.clkgt | non-transparent_setup_(switchover_from_slave_latch_setup_(transparent)) | internal_flop
SETUP | ffg0p825v125c | min_delay_qcc | 1188 | 177.627 | C-L | PhyClk | PhyClk | XTx_Base.Xtx_core.XFE.Xfifo.Xfifo_core.XIgrp_clkgt_dff_0.XIdff_dat[1].XMNI98.GATE | XTx_Base.Xtx_core.XFE.Xfifo.Xfifo_core.XIgrp_clkgt_dff_0.XIdff_dat[1].SFB | XTx_Base.Xtx_core.XFE.Xfifo.Xfifo_core.XIgrp_clkgt_dff_0.clkgt | non-transparent_setup_(switchover_from_slave_latch_setup_(transparent)) | internal_flop
SETUP | ffg0p825v125c | min_delay_qcc | 1189 | 177.627 | C-L | PhyClk | PhyClk | XTx_Base.Xtx_core.XFE.Xfifo.Xfifo_core.XIgrp_clkgt_dff_0.XIdff_dat[2].XMNI98.GATE | XTx_Base.Xtx_core.XFE.Xfifo.Xfifo_core.XIgrp_clkgt_dff_0.XIdff_dat[2].SFB | XTx_Base.Xtx_core.XFE.Xfifo.Xfifo_core.XIgrp_clkgt_dff_0.clkgt | non-transparent_setup_(switchover_from_slave_latch_setup_(transparent)) | internal_flop
SETUP | ffg0p825v125c | min_delay_qcc | 1190 | 177.627 | C-L | PhyClk | PhyClk | XTx_Base.Xtx_core.XFE.Xfifo.Xfifo_core.XIgrp_clkgt_dff_0.XIdff_dat[3].XMNI98.GATE | XTx_Base.Xtx_core.XFE.Xfifo.Xfifo_core.XIgrp_clkgt_dff_0.XIdff_dat[3].SFB | XTx_Base.Xtx_core.XFE.Xfifo.Xfifo_core.XIgrp_clkgt_dff_0.clkgt | non-transparent_setup_(switchover_from_slave_latch_setup_(transparent)) | internal_flop
SETUP | ffg0p825v125c | min_delay_qcc | 1191 | 177.627 | C-L | PhyClk | PhyClk | XTx_Base.Xtx_core.XFE.Xfifo.Xfifo_core.XIgrp_clkgt_dff_0.XIdff_dat[4].XMNI98.GATE | XTx_Base.Xtx_core.XFE.Xfifo.Xfifo_core.XIgrp_clkgt_dff_0.XIdff_dat[4].SFB | XTx_Base.Xtx_core.XFE.Xfifo.Xfifo_core.XIgrp_clkgt_dff_0.clkgt | non-transparent_setup_(switchover_from_slave_latch_setup_(transparent)) | internal_flop
SETUP | ffg0p825v125c | min_delay_qcc | 1192 | 177.627 | C-L | PhyClk | PhyClk | XTx_Base.Xtx_core.XFE.Xfifo.Xfifo_core.XIgrp_clkgt_dff_0.XIdff_dat[5].XMNI98.GATE | XTx_Base.Xtx_core.XFE.Xfifo.Xfifo_core.XIgrp_clkgt_dff_0.XIdff_dat[5].SFB | XTx_Base.Xtx_core.XFE.Xfifo.Xfifo_core.XIgrp_clkgt_dff_0.clkgt | non-transparent_setup_(switchover_from_slave_latch_setup_(transparent)) | internal_flop
SETUP | ffg0p825v125c | min_delay_qcc | 1193 | 177.627 | C-L | PhyClk | PhyClk | XTx_Base.Xtx_core.XFE.Xfifo.Xfifo_core.XIgrp_clkgt_dff_0.XIdff_dat[6].XMNI98.GATE | XTx_Base.Xtx_core.XFE.Xfifo.Xfifo_core.XIgrp_clkgt_dff_0.XIdff_dat[6].SFB | XTx_Base.Xtx_core.XFE.Xfifo.Xfifo_core.XIgrp_clkgt_dff_0.clkgt | non-transparent_setup_(switchover_from_slave_latch_setup_(transparent)) | internal_flop
SETUP | ffg0p825v125c | min_delay_qcc | 1194 | 177.627 | C-L | PhyClk | PhyClk | XTx_Base.Xtx_core.XFE.Xfifo.Xfifo_core.XIgrp_clkgt_dff_0.XIdff_dat[7].XMNI98.GATE | XTx_Base.Xtx_core.XFE.Xfifo.Xfifo_core.XIgrp_clkgt_dff_0.XIdff_dat[7].SFB | XTx_Base.Xtx_core.XFE.Xfifo.Xfifo_core.XIgrp_clkgt_dff_0.clkgt | non-transparent_setup_(switchover_from_slave_latch_setup_(transparent)) | internal_flop
SETUP | ffg0p825v125c | min_delay_qcc | 1195 | 177.627 | C-L | PhyClk | PhyClk | XTx_Base.Xtx_core.XFE.Xfifo.Xfifo_core.XIgrp_clkgt_dff_0.XIdff_dat[8].XMNI98.GATE | XTx_Base.Xtx_core.XFE.Xfifo.Xfifo_core.XIgrp_clkgt_dff_0.XIdff_dat[8].SFB | XTx_Base.Xtx_core.XFE.Xfifo.Xfifo_core.XIgrp_clkgt_dff_0.clkgt | non-transparent_setup_(switchover_from_slave_latch_setup_(transparent)) | internal_flop
SETUP | ffg0p825v125c | min_delay_qcc | 1196 | 177.627 | C-L | PhyClk | PhyClk | XTx_Base.Xtx_core.XFE.Xfifo.Xfifo_core.XIgrp_clkgt_dff_0.XIdff_dat[9].XMNI98.GATE | XTx_Base.Xtx_core.XFE.Xfifo.Xfifo_core.XIgrp_clkgt_dff_0.XIdff_dat[9].SFB | XTx_Base.Xtx_core.XFE.Xfifo.Xfifo_core.XIgrp_clkgt_dff_0.clkgt | non-transparent_setup_(switchover_from_slave_latch_setup_(transparent)) | internal_flop
SETUP | ffg0p825v125c | min_delay_qcc | 1216 | 177.627 | C-L | PhyClk | PhyClk | XTx_Base.Xtx_core.XFE.Xfifo.Xfifo_core.XIgrp_clkgt_dff_1.XIdff_dat[0].XMNI98.GATE | XTx_Base.Xtx_core.XFE.Xfifo.Xfifo_core.XIgrp_clkgt_dff_1.XIdff_dat[0].SFB | XTx_Base.Xtx_core.XFE.Xfifo.Xfifo_core.XIgrp_clkgt_dff_1.clkgt | non-transparent_setup_(switchover_from_slave_latch_setup_(transparent)) | internal_flop
SETUP | ffg0p825v125c | min_delay_qcc | 1217 | 177.627 | C-L | PhyClk | PhyClk | XTx_Base.Xtx_core.XFE.Xfifo.Xfifo_core.XIgrp_clkgt_dff_1.XIdff_dat[10].XMNI98.GATE | XTx_Base.Xtx_core.XFE.Xfifo.Xfifo_core.XIgrp_clkgt_dff_1.XIdff_dat[10].SFB | XTx_Base.Xtx_core.XFE.Xfifo.Xfifo_core.XIgrp_clkgt_dff_1.clkgt | non-transparent_setup_(switchover_from_slave_latch_setup_(transparent)) | internal_flop
SETUP | ffg0p825v125c | min_delay_qcc | 1218 | 177.627 | C-L | PhyClk | PhyClk | XTx_Base.Xtx_core.XFE.Xfifo.Xfifo_core.XIgrp_clkgt_dff_1.XIdff_dat[11].XMNI98.GATE | XTx_Base.Xtx_core.XFE.Xfifo.Xfifo_core.XIgrp_clkgt_dff_1.XIdff_dat[11].SFB | XTx_Base.Xtx_core.XFE.Xfifo.Xfifo_core.XIgrp_clkgt_dff_1.clkgt | non-transparent_setup_(switchover_from_slave_latch_setup_(transparent)) | internal_flop
SETUP | ffg0p825v125c | min_delay_qcc | 1219 | 177.627 | C-L | PhyClk | PhyClk | XTx_Base.Xtx_core.XFE.Xfifo.Xfifo_core.XIgrp_clkgt_dff_1.XIdff_dat[12].XMNI98.GATE | XTx_Base.Xtx_core.XFE.Xfifo.Xfifo_core.XIgrp_clkgt_dff_1.XIdff_dat[12].SFB | XTx_Base.Xtx_core.XFE.Xfifo.Xfifo_core.XIgrp_clkgt_dff_1.clkgt | non-transparent_setup_(switchover_from_slave_latch_setup_(transparent)) | internal_flop
SETUP | ffg0p825v125c | min_delay_qcc | 1220 | 177.627 | C-L | PhyClk | PhyClk | XTx_Base.Xtx_core.XFE.Xfifo.Xfifo_core.XIgrp_clkgt_dff_1.XIdff_dat[13].XMNI98.GATE | XTx_Base.Xtx_core.XFE.Xfifo.Xfifo_core.XIgrp_clkgt_dff_1.XIdff_dat[13].SFB | XTx_Base.Xtx_core.XFE.Xfifo.Xfifo_core.XIgrp_clkgt_dff_1.clkgt | non-transparent_setup_(switchover_from_slave_latch_setup_(transparent)) | internal_flop
SETUP | ffg0p825v125c | min_delay_qcc | 1221 | 177.627 | C-L | PhyClk | PhyClk | XTx_Base.Xtx_core.XFE.Xfifo.Xfifo_core.XIgrp_clkgt_dff_1.XIdff_dat[14].XMNI98.GATE | XTx_Base.Xtx_core.XFE.Xfifo.Xfifo_core.XIgrp_clkgt_dff_1.XIdff_dat[14].SFB | XTx_Base.Xtx_core.XFE.Xfifo.Xfifo_core.XIgrp_clkgt_dff_1.clkgt | non-transparent_setup_(switchover_from_slave_latch_setup_(transparent)) | internal_flop
SETUP | ffg0p825v125c | min_delay_qcc | 1223 | 177.627 | C-L | PhyClk | PhyClk | XTx_Base.Xtx_core.XFE.Xfifo.Xfifo_core.XIgrp_clkgt_dff_1.XIdff_dat[1].XMNI98.GATE | XTx_Base.Xtx_core.XFE.Xfifo.Xfifo_core.XIgrp_clkgt_dff_1.XIdff_dat[1].SFB | XTx_Base.Xtx_core.XFE.Xfifo.Xfifo_core.XIgrp_clkgt_dff_1.clkgt | non-transparent_setup_(switchover_from_slave_latch_setup_(transparent)) | internal_flop
SETUP | ffg0p825v125c | min_delay_qcc | 1224 | 177.627 | C-L | PhyClk | PhyClk | XTx_Base.Xtx_core.XFE.Xfifo.Xfifo_core.XIgrp_clkgt_dff_1.XIdff_dat[2].XMNI98.GATE | XTx_Base.Xtx_core.XFE.Xfifo.Xfifo_core.XIgrp_clkgt_dff_1.XIdff_dat[2].SFB | XTx_Base.Xtx_core.XFE.Xfifo.Xfifo_core.XIgrp_clkgt_dff_1.clkgt | non-transparent_setup_(switchover_from_slave_latch_setup_(transparent)) | internal_flop
SETUP | ffg0p825v125c | min_delay_qcc | 1225 | 177.627 | C-L | PhyClk | PhyClk | XTx_Base.Xtx_core.XFE.Xfifo.Xfifo_core.XIgrp_clkgt_dff_1.XIdff_dat[3].XMNI98.GATE | XTx_Base.Xtx_core.XFE.Xfifo.Xfifo_core.XIgrp_clkgt_dff_1.XIdff_dat[3].SFB | XTx_Base.Xtx_core.XFE.Xfifo.Xfifo_core.XIgrp_clkgt_dff_1.clkgt | non-transparent_setup_(switchover_from_slave_latch_setup_(transparent)) | internal_flop
SETUP | ffg0p825v125c | min_delay_qcc | 1226 | 177.627 | C-L | PhyClk | PhyClk | XTx_Base.Xtx_core.XFE.Xfifo.Xfifo_core.XIgrp_clkgt_dff_1.XIdff_dat[4].XMNI98.GATE | XTx_Base.Xtx_core.XFE.Xfifo.Xfifo_core.XIgrp_clkgt_dff_1.XIdff_dat[4].SFB | XTx_Base.Xtx_core.XFE.Xfifo.Xfifo_core.XIgrp_clkgt_dff_1.clkgt | non-transparent_setup_(switchover_from_slave_latch_setup_(transparent)) | internal_flop
SETUP | ffg0p825v125c | min_delay_qcc | 1227 | 177.627 | C-L | PhyClk | PhyClk | XTx_Base.Xtx_core.XFE.Xfifo.Xfifo_core.XIgrp_clkgt_dff_1.XIdff_dat[5].XMNI98.GATE | XTx_Base.Xtx_core.XFE.Xfifo.Xfifo_core.XIgrp_clkgt_dff_1.XIdff_dat[5].SFB | XTx_Base.Xtx_core.XFE.Xfifo.Xfifo_core.XIgrp_clkgt_dff_1.clkgt | non-transparent_setup_(switchover_from_slave_latch_setup_(transparent)) | internal_flop
SETUP | ffg0p825v125c | min_delay_qcc | 1228 | 177.627 | C-L | PhyClk | PhyClk | XTx_Base.Xtx_core.XFE.Xfifo.Xfifo_core.XIgrp_clkgt_dff_1.XIdff_dat[6].XMNI98.GATE | XTx_Base.Xtx_core.XFE.Xfifo.Xfifo_core.XIgrp_clkgt_dff_1.XIdff_dat[6].SFB | XTx_Base.Xtx_core.XFE.Xfifo.Xfifo_core.XIgrp_clkgt_dff_1.clkgt | non-transparent_setup_(switchover_from_slave_latch_setup_(transparent)) | internal_flop
SETUP | ffg0p825v125c | min_delay_qcc | 1229 | 177.627 | C-L | PhyClk | PhyClk | XTx_Base.Xtx_core.XFE.Xfifo.Xfifo_core.XIgrp_clkgt_dff_1.XIdff_dat[7].XMNI98.GATE | XTx_Base.Xtx_core.XFE.Xfifo.Xfifo_core.XIgrp_clkgt_dff_1.XIdff_dat[7].SFB | XTx_Base.Xtx_core.XFE.Xfifo.Xfifo_core.XIgrp_clkgt_dff_1.clkgt | non-transparent_setup_(switchover_from_slave_latch_setup_(transparent)) | internal_flop
SETUP | ffg0p825v125c | min_delay_qcc | 1230 | 177.627 | C-L | PhyClk | PhyClk | XTx_Base.Xtx_core.XFE.Xfifo.Xfifo_core.XIgrp_clkgt_dff_1.XIdff_dat[8].XMNI98.GATE | XTx_Base.Xtx_core.XFE.Xfifo.Xfifo_core.XIgrp_clkgt_dff_1.XIdff_dat[8].SFB | XTx_Base.Xtx_core.XFE.Xfifo.Xfifo_core.XIgrp_clkgt_dff_1.clkgt | non-transparent_setup_(switchover_from_slave_latch_setup_(transparent)) | internal_flop
SETUP | ffg0p825v125c | min_delay_qcc | 1231 | 177.627 | C-L | PhyClk | PhyClk | XTx_Base.Xtx_core.XFE.Xfifo.Xfifo_core.XIgrp_clkgt_dff_1.XIdff_dat[9].XMNI98.GATE | XTx_Base.Xtx_core.XFE.Xfifo.Xfifo_core.XIgrp_clkgt_dff_1.XIdff_dat[9].SFB | XTx_Base.Xtx_core.XFE.Xfifo.Xfifo_core.XIgrp_clkgt_dff_1.clkgt | non-transparent_setup_(switchover_from_slave_latch_setup_(transparent)) | internal_flop
SETUP | ffg0p825v125c | min_delay_qcc | 1251 | 177.627 | C-L | PhyClk | PhyClk | XTx_Base.Xtx_core.XFE.Xfifo.Xfifo_core.XIgrp_clkgt_dff_2.XIdff_dat[0].XMNI98.GATE | XTx_Base.Xtx_core.XFE.Xfifo.Xfifo_core.XIgrp_clkgt_dff_2.XIdff_dat[0].SFB | XTx_Base.Xtx_core.XFE.Xfifo.Xfifo_core.XIgrp_clkgt_dff_2.clkgt | non-transparent_setup_(switchover_from_slave_latch_setup_(transparent)) | internal_flop
SETUP | ffg0p825v125c | min_delay_qcc | 1252 | 177.627 | C-L | PhyClk | PhyClk | XTx_Base.Xtx_core.XFE.Xfifo.Xfifo_core.XIgrp_clkgt_dff_2.XIdff_dat[10].XMNI98.GATE | XTx_Base.Xtx_core.XFE.Xfifo.Xfifo_core.XIgrp_clkgt_dff_2.XIdff_dat[10].SFB | XTx_Base.Xtx_core.XFE.Xfifo.Xfifo_core.XIgrp_clkgt_dff_2.clkgt | non-transparent_setup_(switchover_from_slave_latch_setup_(transparent)) | internal_flop
SETUP | ffg0p825v125c | min_delay_qcc | 1253 | 177.627 | C-L | PhyClk | PhyClk | XTx_Base.Xtx_core.XFE.Xfifo.Xfifo_core.XIgrp_clkgt_dff_2.XIdff_dat[11].XMNI98.GATE | XTx_Base.Xtx_core.XFE.Xfifo.Xfifo_core.XIgrp_clkgt_dff_2.XIdff_dat[11].SFB | XTx_Base.Xtx_core.XFE.Xfifo.Xfifo_core.XIgrp_clkgt_dff_2.clkgt | non-transparent_setup_(switchover_from_slave_latch_setup_(transparent)) | internal_flop
SETUP | ffg0p825v125c | min_delay_qcc | 1254 | 177.627 | C-L | PhyClk | PhyClk | XTx_Base.Xtx_core.XFE.Xfifo.Xfifo_core.XIgrp_clkgt_dff_2.XIdff_dat[12].XMNI98.GATE | XTx_Base.Xtx_core.XFE.Xfifo.Xfifo_core.XIgrp_clkgt_dff_2.XIdff_dat[12].SFB | XTx_Base.Xtx_core.XFE.Xfifo.Xfifo_core.XIgrp_clkgt_dff_2.clkgt | non-transparent_setup_(switchover_from_slave_latch_setup_(transparent)) | internal_flop
SETUP | ffg0p825v125c | min_delay_qcc | 1255 | 177.627 | C-L | PhyClk | PhyClk | XTx_Base.Xtx_core.XFE.Xfifo.Xfifo_core.XIgrp_clkgt_dff_2.XIdff_dat[13].XMNI98.GATE | XTx_Base.Xtx_core.XFE.Xfifo.Xfifo_core.XIgrp_clkgt_dff_2.XIdff_dat[13].SFB | XTx_Base.Xtx_core.XFE.Xfifo.Xfifo_core.XIgrp_clkgt_dff_2.clkgt | non-transparent_setup_(switchover_from_slave_latch_setup_(transparent)) | internal_flop
SETUP | ffg0p825v125c | min_delay_qcc | 1256 | 177.627 | C-L | PhyClk | PhyClk | XTx_Base.Xtx_core.XFE.Xfifo.Xfifo_core.XIgrp_clkgt_dff_2.XIdff_dat[14].XMNI98.GATE | XTx_Base.Xtx_core.XFE.Xfifo.Xfifo_core.XIgrp_clkgt_dff_2.XIdff_dat[14].SFB | XTx_Base.Xtx_core.XFE.Xfifo.Xfifo_core.XIgrp_clkgt_dff_2.clkgt | non-transparent_setup_(switchover_from_slave_latch_setup_(transparent)) | internal_flop
SETUP | ffg0p825v125c | min_delay_qcc | 1257 | 177.627 | C-L | PhyClk | PhyClk | XTx_Base.Xtx_core.XFE.Xfifo.Xfifo_core.XIgrp_clkgt_dff_2.XIdff_dat[15].XMNI98.GATE | XTx_Base.Xtx_core.XFE.Xfifo.Xfifo_core.XIgrp_clkgt_dff_2.XIdff_dat[15].SFB | XTx_Base.Xtx_core.XFE.Xfifo.Xfifo_core.XIgrp_clkgt_dff_2.clkgt | non-transparent_setup_(switchover_from_slave_latch_setup_(transparent)) | internal_flop
SETUP | ffg0p825v125c | min_delay_qcc | 1258 | 177.627 | C-L | PhyClk | PhyClk | XTx_Base.Xtx_core.XFE.Xfifo.Xfifo_core.XIgrp_clkgt_dff_2.XIdff_dat[1].XMNI98.GATE | XTx_Base.Xtx_core.XFE.Xfifo.Xfifo_core.XIgrp_clkgt_dff_2.XIdff_dat[1].SFB | XTx_Base.Xtx_core.XFE.Xfifo.Xfifo_core.XIgrp_clkgt_dff_2.clkgt | non-transparent_setup_(switchover_from_slave_latch_setup_(transparent)) | internal_flop
SETUP | ffg0p825v125c | min_delay_qcc | 1259 | 177.627 | C-L | PhyClk | PhyClk | XTx_Base.Xtx_core.XFE.Xfifo.Xfifo_core.XIgrp_clkgt_dff_2.XIdff_dat[2].XMNI98.GATE | XTx_Base.Xtx_core.XFE.Xfifo.Xfifo_core.XIgrp_clkgt_dff_2.XIdff_dat[2].SFB | XTx_Base.Xtx_core.XFE.Xfifo.Xfifo_core.XIgrp_clkgt_dff_2.clkgt | non-transparent_setup_(switchover_from_slave_latch_setup_(transparent)) | internal_flop
SETUP | ffg0p825v125c | min_delay_qcc | 1260 | 177.627 | C-L | PhyClk | PhyClk | XTx_Base.Xtx_core.XFE.Xfifo.Xfifo_core.XIgrp_clkgt_dff_2.XIdff_dat[3].XMNI98.GATE | XTx_Base.Xtx_core.XFE.Xfifo.Xfifo_core.XIgrp_clkgt_dff_2.XIdff_dat[3].SFB | XTx_Base.Xtx_core.XFE.Xfifo.Xfifo_core.XIgrp_clkgt_dff_2.clkgt | non-transparent_setup_(switchover_from_slave_latch_setup_(transparent)) | internal_flop
SETUP | ffg0p825v125c | min_delay_qcc | 1261 | 177.627 | C-L | PhyClk | PhyClk | XTx_Base.Xtx_core.XFE.Xfifo.Xfifo_core.XIgrp_clkgt_dff_2.XIdff_dat[4].XMNI98.GATE | XTx_Base.Xtx_core.XFE.Xfifo.Xfifo_core.XIgrp_clkgt_dff_2.XIdff_dat[4].SFB | XTx_Base.Xtx_core.XFE.Xfifo.Xfifo_core.XIgrp_clkgt_dff_2.clkgt | non-transparent_setup_(switchover_from_slave_latch_setup_(transparent)) | internal_flop
SETUP | ffg0p825v125c | min_delay_qcc | 1262 | 177.627 | C-L | PhyClk | PhyClk | XTx_Base.Xtx_core.XFE.Xfifo.Xfifo_core.XIgrp_clkgt_dff_2.XIdff_dat[5].XMNI98.GATE | XTx_Base.Xtx_core.XFE.Xfifo.Xfifo_core.XIgrp_clkgt_dff_2.XIdff_dat[5].SFB | XTx_Base.Xtx_core.XFE.Xfifo.Xfifo_core.XIgrp_clkgt_dff_2.clkgt | non-transparent_setup_(switchover_from_slave_latch_setup_(transparent)) | internal_flop
SETUP | ffg0p825v125c | min_delay_qcc | 1263 | 177.627 | C-L | PhyClk | PhyClk | XTx_Base.Xtx_core.XFE.Xfifo.Xfifo_core.XIgrp_clkgt_dff_2.XIdff_dat[6].XMNI98.GATE | XTx_Base.Xtx_core.XFE.Xfifo.Xfifo_core.XIgrp_clkgt_dff_2.XIdff_dat[6].SFB | XTx_Base.Xtx_core.XFE.Xfifo.Xfifo_core.XIgrp_clkgt_dff_2.clkgt | non-transparent_setup_(switchover_from_slave_latch_setup_(transparent)) | internal_flop
SETUP | ffg0p825v125c | min_delay_qcc | 1264 | 177.627 | C-L | PhyClk | PhyClk | XTx_Base.Xtx_core.XFE.Xfifo.Xfifo_core.XIgrp_clkgt_dff_2.XIdff_dat[7].XMNI98.GATE | XTx_Base.Xtx_core.XFE.Xfifo.Xfifo_core.XIgrp_clkgt_dff_2.XIdff_dat[7].SFB | XTx_Base.Xtx_core.XFE.Xfifo.Xfifo_core.XIgrp_clkgt_dff_2.clkgt | non-transparent_setup_(switchover_from_slave_latch_setup_(transparent)) | internal_flop
SETUP | ffg0p825v125c | min_delay_qcc | 1265 | 177.627 | C-L | PhyClk | PhyClk | XTx_Base.Xtx_core.XFE.Xfifo.Xfifo_core.XIgrp_clkgt_dff_2.XIdff_dat[8].XMNI98.GATE | XTx_Base.Xtx_core.XFE.Xfifo.Xfifo_core.XIgrp_clkgt_dff_2.XIdff_dat[8].SFB | XTx_Base.Xtx_core.XFE.Xfifo.Xfifo_core.XIgrp_clkgt_dff_2.clkgt | non-transparent_setup_(switchover_from_slave_latch_setup_(transparent)) | internal_flop
SETUP | ffg0p825v125c | min_delay_qcc | 1266 | 177.627 | C-L | PhyClk | PhyClk | XTx_Base.Xtx_core.XFE.Xfifo.Xfifo_core.XIgrp_clkgt_dff_2.XIdff_dat[9].XMNI98.GATE | XTx_Base.Xtx_core.XFE.Xfifo.Xfifo_core.XIgrp_clkgt_dff_2.XIdff_dat[9].SFB | XTx_Base.Xtx_core.XFE.Xfifo.Xfifo_core.XIgrp_clkgt_dff_2.clkgt | non-transparent_setup_(switchover_from_slave_latch_setup_(transparent)) | internal_flop
SETUP | tt0p75v25c | min_delay_qcc | 1197 | 177.976 | C-L | PhyClk | PhyClk | XTx_Base.Xtx_core.XFE.Xfifo.Xfifo_core.XIgrp_clkgt_dff_0.XIdff_dat[0].XMPI98.GATE | XTx_Base.Xtx_core.XFE.Xfifo.Xfifo_core.XIgrp_clkgt_dff_0.XIdff_dat[0].SFB | XTx_Base.Xtx_core.XFE.Xfifo.Xfifo_core.XIgrp_clkgt_dff_0.clkgt | non-transparent_setup_(switchover_from_slave_latch_setup_(transparent)) | internal_flop
SETUP | tt0p75v25c | min_delay_qcc | 1198 | 177.976 | C-L | PhyClk | PhyClk | XTx_Base.Xtx_core.XFE.Xfifo.Xfifo_core.XIgrp_clkgt_dff_0.XIdff_dat[10].XMPI98.GATE | XTx_Base.Xtx_core.XFE.Xfifo.Xfifo_core.XIgrp_clkgt_dff_0.XIdff_dat[10].SFB | XTx_Base.Xtx_core.XFE.Xfifo.Xfifo_core.XIgrp_clkgt_dff_0.clkgt | non-transparent_setup_(switchover_from_slave_latch_setup_(transparent)) | internal_flop
SETUP | tt0p75v25c | min_delay_qcc | 1199 | 177.976 | C-L | PhyClk | PhyClk | XTx_Base.Xtx_core.XFE.Xfifo.Xfifo_core.XIgrp_clkgt_dff_0.XIdff_dat[11].XMPI98.GATE | XTx_Base.Xtx_core.XFE.Xfifo.Xfifo_core.XIgrp_clkgt_dff_0.XIdff_dat[11].SFB | XTx_Base.Xtx_core.XFE.Xfifo.Xfifo_core.XIgrp_clkgt_dff_0.clkgt | non-transparent_setup_(switchover_from_slave_latch_setup_(transparent)) | internal_flop
SETUP | tt0p75v25c | min_delay_qcc | 1200 | 177.976 | C-L | PhyClk | PhyClk | XTx_Base.Xtx_core.XFE.Xfifo.Xfifo_core.XIgrp_clkgt_dff_0.XIdff_dat[12].XMPI98.GATE | XTx_Base.Xtx_core.XFE.Xfifo.Xfifo_core.XIgrp_clkgt_dff_0.XIdff_dat[12].SFB | XTx_Base.Xtx_core.XFE.Xfifo.Xfifo_core.XIgrp_clkgt_dff_0.clkgt | non-transparent_setup_(switchover_from_slave_latch_setup_(transparent)) | internal_flop
SETUP | tt0p75v25c | min_delay_qcc | 1201 | 177.976 | C-L | PhyClk | PhyClk | XTx_Base.Xtx_core.XFE.Xfifo.Xfifo_core.XIgrp_clkgt_dff_0.XIdff_dat[13].XMPI98.GATE | XTx_Base.Xtx_core.XFE.Xfifo.Xfifo_core.XIgrp_clkgt_dff_0.XIdff_dat[13].SFB | XTx_Base.Xtx_core.XFE.Xfifo.Xfifo_core.XIgrp_clkgt_dff_0.clkgt | non-transparent_setup_(switchover_from_slave_latch_setup_(transparent)) | internal_flop
SETUP | tt0p75v25c | min_delay_qcc | 1202 | 177.976 | C-L | PhyClk | PhyClk | XTx_Base.Xtx_core.XFE.Xfifo.Xfifo_core.XIgrp_clkgt_dff_0.XIdff_dat[14].XMPI98.GATE | XTx_Base.Xtx_core.XFE.Xfifo.Xfifo_core.XIgrp_clkgt_dff_0.XIdff_dat[14].SFB | XTx_Base.Xtx_core.XFE.Xfifo.Xfifo_core.XIgrp_clkgt_dff_0.clkgt | non-transparent_setup_(switchover_from_slave_latch_setup_(transparent)) | internal_flop
SETUP | tt0p75v25c | min_delay_qcc | 1203 | 177.976 | C-L | PhyClk | PhyClk | XTx_Base.Xtx_core.XFE.Xfifo.Xfifo_core.XIgrp_clkgt_dff_0.XIdff_dat[15].XMPI98.GATE | XTx_Base.Xtx_core.XFE.Xfifo.Xfifo_core.XIgrp_clkgt_dff_0.XIdff_dat[15].SFB | XTx_Base.Xtx_core.XFE.Xfifo.Xfifo_core.XIgrp_clkgt_dff_0.clkgt | non-transparent_setup_(switchover_from_slave_latch_setup_(transparent)) | internal_flop
SETUP | tt0p75v25c | min_delay_qcc | 1204 | 177.976 | C-L | PhyClk | PhyClk | XTx_Base.Xtx_core.XFE.Xfifo.Xfifo_core.XIgrp_clkgt_dff_0.XIdff_dat[1].XMPI98.GATE | XTx_Base.Xtx_core.XFE.Xfifo.Xfifo_core.XIgrp_clkgt_dff_0.XIdff_dat[1].SFB | XTx_Base.Xtx_core.XFE.Xfifo.Xfifo_core.XIgrp_clkgt_dff_0.clkgt | non-transparent_setup_(switchover_from_slave_latch_setup_(transparent)) | internal_flop
SETUP | tt0p75v25c | min_delay_qcc | 1205 | 177.976 | C-L | PhyClk | PhyClk | XTx_Base.Xtx_core.XFE.Xfifo.Xfifo_core.XIgrp_clkgt_dff_0.XIdff_dat[2].XMPI98.GATE | XTx_Base.Xtx_core.XFE.Xfifo.Xfifo_core.XIgrp_clkgt_dff_0.XIdff_dat[2].SFB | XTx_Base.Xtx_core.XFE.Xfifo.Xfifo_core.XIgrp_clkgt_dff_0.clkgt | non-transparent_setup_(switchover_from_slave_latch_setup_(transparent)) | internal_flop
SETUP | tt0p75v25c | min_delay_qcc | 1206 | 177.976 | C-L | PhyClk | PhyClk | XTx_Base.Xtx_core.XFE.Xfifo.Xfifo_core.XIgrp_clkgt_dff_0.XIdff_dat[3].XMPI98.GATE | XTx_Base.Xtx_core.XFE.Xfifo.Xfifo_core.XIgrp_clkgt_dff_0.XIdff_dat[3].SFB | XTx_Base.Xtx_core.XFE.Xfifo.Xfifo_core.XIgrp_clkgt_dff_0.clkgt | non-transparent_setup_(switchover_from_slave_latch_setup_(transparent)) | internal_flop
SETUP | tt0p75v25c | min_delay_qcc | 1207 | 177.976 | C-L | PhyClk | PhyClk | XTx_Base.Xtx_core.XFE.Xfifo.Xfifo_core.XIgrp_clkgt_dff_0.XIdff_dat[4].XMPI98.GATE | XTx_Base.Xtx_core.XFE.Xfifo.Xfifo_core.XIgrp_clkgt_dff_0.XIdff_dat[4].SFB | XTx_Base.Xtx_core.XFE.Xfifo.Xfifo_core.XIgrp_clkgt_dff_0.clkgt | non-transparent_setup_(switchover_from_slave_latch_setup_(transparent)) | internal_flop
SETUP | tt0p75v25c | min_delay_qcc | 1208 | 177.976 | C-L | PhyClk | PhyClk | XTx_Base.Xtx_core.XFE.Xfifo.Xfifo_core.XIgrp_clkgt_dff_0.XIdff_dat[5].XMPI98.GATE | XTx_Base.Xtx_core.XFE.Xfifo.Xfifo_core.XIgrp_clkgt_dff_0.XIdff_dat[5].SFB | XTx_Base.Xtx_core.XFE.Xfifo.Xfifo_core.XIgrp_clkgt_dff_0.clkgt | non-transparent_setup_(switchover_from_slave_latch_setup_(transparent)) | internal_flop
SETUP | tt0p75v25c | min_delay_qcc | 1209 | 177.976 | C-L | PhyClk | PhyClk | XTx_Base.Xtx_core.XFE.Xfifo.Xfifo_core.XIgrp_clkgt_dff_0.XIdff_dat[6].XMPI98.GATE | XTx_Base.Xtx_core.XFE.Xfifo.Xfifo_core.XIgrp_clkgt_dff_0.XIdff_dat[6].SFB | XTx_Base.Xtx_core.XFE.Xfifo.Xfifo_core.XIgrp_clkgt_dff_0.clkgt | non-transparent_setup_(switchover_from_slave_latch_setup_(transparent)) | internal_flop
SETUP | tt0p75v25c | min_delay_qcc | 1210 | 177.976 | C-L | PhyClk | PhyClk | XTx_Base.Xtx_core.XFE.Xfifo.Xfifo_core.XIgrp_clkgt_dff_0.XIdff_dat[7].XMPI98.GATE | XTx_Base.Xtx_core.XFE.Xfifo.Xfifo_core.XIgrp_clkgt_dff_0.XIdff_dat[7].SFB | XTx_Base.Xtx_core.XFE.Xfifo.Xfifo_core.XIgrp_clkgt_dff_0.clkgt | non-transparent_setup_(switchover_from_slave_latch_setup_(transparent)) | internal_flop
SETUP | tt0p75v25c | min_delay_qcc | 1211 | 177.976 | C-L | PhyClk | PhyClk | XTx_Base.Xtx_core.XFE.Xfifo.Xfifo_core.XIgrp_clkgt_dff_0.XIdff_dat[8].XMPI98.GATE | XTx_Base.Xtx_core.XFE.Xfifo.Xfifo_core.XIgrp_clkgt_dff_0.XIdff_dat[8].SFB | XTx_Base.Xtx_core.XFE.Xfifo.Xfifo_core.XIgrp_clkgt_dff_0.clkgt | non-transparent_setup_(switchover_from_slave_latch_setup_(transparent)) | internal_flop
SETUP | tt0p75v25c | min_delay_qcc | 1212 | 177.976 | C-L | PhyClk | PhyClk | XTx_Base.Xtx_core.XFE.Xfifo.Xfifo_core.XIgrp_clkgt_dff_0.XIdff_dat[9].XMPI98.GATE | XTx_Base.Xtx_core.XFE.Xfifo.Xfifo_core.XIgrp_clkgt_dff_0.XIdff_dat[9].SFB | XTx_Base.Xtx_core.XFE.Xfifo.Xfifo_core.XIgrp_clkgt_dff_0.clkgt | non-transparent_setup_(switchover_from_slave_latch_setup_(transparent)) | internal_flop
SETUP | tt0p75v25c | min_delay_qcc | 1232 | 177.976 | C-L | PhyClk | PhyClk | XTx_Base.Xtx_core.XFE.Xfifo.Xfifo_core.XIgrp_clkgt_dff_1.XIdff_dat[0].XMPI98.GATE | XTx_Base.Xtx_core.XFE.Xfifo.Xfifo_core.XIgrp_clkgt_dff_1.XIdff_dat[0].SFB | XTx_Base.Xtx_core.XFE.Xfifo.Xfifo_core.XIgrp_clkgt_dff_1.clkgt | non-transparent_setup_(switchover_from_slave_latch_setup_(transparent)) | internal_flop
SETUP | tt0p75v25c | min_delay_qcc | 1233 | 177.976 | C-L | PhyClk | PhyClk | XTx_Base.Xtx_core.XFE.Xfifo.Xfifo_core.XIgrp_clkgt_dff_1.XIdff_dat[10].XMPI98.GATE | XTx_Base.Xtx_core.XFE.Xfifo.Xfifo_core.XIgrp_clkgt_dff_1.XIdff_dat[10].SFB | XTx_Base.Xtx_core.XFE.Xfifo.Xfifo_core.XIgrp_clkgt_dff_1.clkgt | non-transparent_setup_(switchover_from_slave_latch_setup_(transparent)) | internal_flop
SETUP | tt0p75v25c | min_delay_qcc | 1234 | 177.976 | C-L | PhyClk | PhyClk | XTx_Base.Xtx_core.XFE.Xfifo.Xfifo_core.XIgrp_clkgt_dff_1.XIdff_dat[11].XMPI98.GATE | XTx_Base.Xtx_core.XFE.Xfifo.Xfifo_core.XIgrp_clkgt_dff_1.XIdff_dat[11].SFB | XTx_Base.Xtx_core.XFE.Xfifo.Xfifo_core.XIgrp_clkgt_dff_1.clkgt | non-transparent_setup_(switchover_from_slave_latch_setup_(transparent)) | internal_flop
SETUP | tt0p75v25c | min_delay_qcc | 1235 | 177.976 | C-L | PhyClk | PhyClk | XTx_Base.Xtx_core.XFE.Xfifo.Xfifo_core.XIgrp_clkgt_dff_1.XIdff_dat[12].XMPI98.GATE | XTx_Base.Xtx_core.XFE.Xfifo.Xfifo_core.XIgrp_clkgt_dff_1.XIdff_dat[12].SFB | XTx_Base.Xtx_core.XFE.Xfifo.Xfifo_core.XIgrp_clkgt_dff_1.clkgt | non-transparent_setup_(switchover_from_slave_latch_setup_(transparent)) | internal_flop
SETUP | tt0p75v25c | min_delay_qcc | 1236 | 177.976 | C-L | PhyClk | PhyClk | XTx_Base.Xtx_core.XFE.Xfifo.Xfifo_core.XIgrp_clkgt_dff_1.XIdff_dat[13].XMPI98.GATE | XTx_Base.Xtx_core.XFE.Xfifo.Xfifo_core.XIgrp_clkgt_dff_1.XIdff_dat[13].SFB | XTx_Base.Xtx_core.XFE.Xfifo.Xfifo_core.XIgrp_clkgt_dff_1.clkgt | non-transparent_setup_(switchover_from_slave_latch_setup_(transparent)) | internal_flop
SETUP | tt0p75v25c | min_delay_qcc | 1237 | 177.976 | C-L | PhyClk | PhyClk | XTx_Base.Xtx_core.XFE.Xfifo.Xfifo_core.XIgrp_clkgt_dff_1.XIdff_dat[14].XMPI98.GATE | XTx_Base.Xtx_core.XFE.Xfifo.Xfifo_core.XIgrp_clkgt_dff_1.XIdff_dat[14].SFB | XTx_Base.Xtx_core.XFE.Xfifo.Xfifo_core.XIgrp_clkgt_dff_1.clkgt | non-transparent_setup_(switchover_from_slave_latch_setup_(transparent)) | internal_flop
SETUP | tt0p75v25c | min_delay_qcc | 1238 | 177.976 | C-L | PhyClk | PhyClk | XTx_Base.Xtx_core.XFE.Xfifo.Xfifo_core.XIgrp_clkgt_dff_1.XIdff_dat[15].XMPI98.GATE | XTx_Base.Xtx_core.XFE.Xfifo.Xfifo_core.XIgrp_clkgt_dff_1.XIdff_dat[15].SFB | XTx_Base.Xtx_core.XFE.Xfifo.Xfifo_core.XIgrp_clkgt_dff_1.clkgt | non-transparent_setup_(switchover_from_slave_latch_setup_(transparent)) | internal_flop
SETUP | tt0p75v25c | min_delay_qcc | 1239 | 177.976 | C-L | PhyClk | PhyClk | XTx_Base.Xtx_core.XFE.Xfifo.Xfifo_core.XIgrp_clkgt_dff_1.XIdff_dat[1].XMPI98.GATE | XTx_Base.Xtx_core.XFE.Xfifo.Xfifo_core.XIgrp_clkgt_dff_1.XIdff_dat[1].SFB | XTx_Base.Xtx_core.XFE.Xfifo.Xfifo_core.XIgrp_clkgt_dff_1.clkgt | non-transparent_setup_(switchover_from_slave_latch_setup_(transparent)) | internal_flop
SETUP | tt0p75v25c | min_delay_qcc | 1240 | 177.976 | C-L | PhyClk | PhyClk | XTx_Base.Xtx_core.XFE.Xfifo.Xfifo_core.XIgrp_clkgt_dff_1.XIdff_dat[2].XMPI98.GATE | XTx_Base.Xtx_core.XFE.Xfifo.Xfifo_core.XIgrp_clkgt_dff_1.XIdff_dat[2].SFB | XTx_Base.Xtx_core.XFE.Xfifo.Xfifo_core.XIgrp_clkgt_dff_1.clkgt | non-transparent_setup_(switchover_from_slave_latch_setup_(transparent)) | internal_flop
SETUP | tt0p75v25c | min_delay_qcc | 1241 | 177.976 | C-L | PhyClk | PhyClk | XTx_Base.Xtx_core.XFE.Xfifo.Xfifo_core.XIgrp_clkgt_dff_1.XIdff_dat[3].XMPI98.GATE | XTx_Base.Xtx_core.XFE.Xfifo.Xfifo_core.XIgrp_clkgt_dff_1.XIdff_dat[3].SFB | XTx_Base.Xtx_core.XFE.Xfifo.Xfifo_core.XIgrp_clkgt_dff_1.clkgt | non-transparent_setup_(switchover_from_slave_latch_setup_(transparent)) | internal_flop
SETUP | tt0p75v25c | min_delay_qcc | 1242 | 177.976 | C-L | PhyClk | PhyClk | XTx_Base.Xtx_core.XFE.Xfifo.Xfifo_core.XIgrp_clkgt_dff_1.XIdff_dat[4].XMPI98.GATE | XTx_Base.Xtx_core.XFE.Xfifo.Xfifo_core.XIgrp_clkgt_dff_1.XIdff_dat[4].SFB | XTx_Base.Xtx_core.XFE.Xfifo.Xfifo_core.XIgrp_clkgt_dff_1.clkgt | non-transparent_setup_(switchover_from_slave_latch_setup_(transparent)) | internal_flop
SETUP | tt0p75v25c | min_delay_qcc | 1243 | 177.976 | C-L | PhyClk | PhyClk | XTx_Base.Xtx_core.XFE.Xfifo.Xfifo_core.XIgrp_clkgt_dff_1.XIdff_dat[5].XMPI98.GATE | XTx_Base.Xtx_core.XFE.Xfifo.Xfifo_core.XIgrp_clkgt_dff_1.XIdff_dat[5].SFB | XTx_Base.Xtx_core.XFE.Xfifo.Xfifo_core.XIgrp_clkgt_dff_1.clkgt | non-transparent_setup_(switchover_from_slave_latch_setup_(transparent)) | internal_flop
SETUP | tt0p75v25c | min_delay_qcc | 1244 | 177.976 | C-L | PhyClk | PhyClk | XTx_Base.Xtx_core.XFE.Xfifo.Xfifo_core.XIgrp_clkgt_dff_1.XIdff_dat[6].XMPI98.GATE | XTx_Base.Xtx_core.XFE.Xfifo.Xfifo_core.XIgrp_clkgt_dff_1.XIdff_dat[6].SFB | XTx_Base.Xtx_core.XFE.Xfifo.Xfifo_core.XIgrp_clkgt_dff_1.clkgt | non-transparent_setup_(switchover_from_slave_latch_setup_(transparent)) | internal_flop
SETUP | tt0p75v25c | min_delay_qcc | 1245 | 177.976 | C-L | PhyClk | PhyClk | XTx_Base.Xtx_core.XFE.Xfifo.Xfifo_core.XIgrp_clkgt_dff_1.XIdff_dat[7].XMPI98.GATE | XTx_Base.Xtx_core.XFE.Xfifo.Xfifo_core.XIgrp_clkgt_dff_1.XIdff_dat[7].SFB | XTx_Base.Xtx_core.XFE.Xfifo.Xfifo_core.XIgrp_clkgt_dff_1.clkgt | non-transparent_setup_(switchover_from_slave_latch_setup_(transparent)) | internal_flop
SETUP | tt0p75v25c | min_delay_qcc | 1246 | 177.976 | C-L | PhyClk | PhyClk | XTx_Base.Xtx_core.XFE.Xfifo.Xfifo_core.XIgrp_clkgt_dff_1.XIdff_dat[8].XMPI98.GATE | XTx_Base.Xtx_core.XFE.Xfifo.Xfifo_core.XIgrp_clkgt_dff_1.XIdff_dat[8].SFB | XTx_Base.Xtx_core.XFE.Xfifo.Xfifo_core.XIgrp_clkgt_dff_1.clkgt | non-transparent_setup_(switchover_from_slave_latch_setup_(transparent)) | internal_flop
SETUP | tt0p75v25c | min_delay_qcc | 1247 | 177.976 | C-L | PhyClk | PhyClk | XTx_Base.Xtx_core.XFE.Xfifo.Xfifo_core.XIgrp_clkgt_dff_1.XIdff_dat[9].XMPI98.GATE | XTx_Base.Xtx_core.XFE.Xfifo.Xfifo_core.XIgrp_clkgt_dff_1.XIdff_dat[9].SFB | XTx_Base.Xtx_core.XFE.Xfifo.Xfifo_core.XIgrp_clkgt_dff_1.clkgt | non-transparent_setup_(switchover_from_slave_latch_setup_(transparent)) | internal_flop
SETUP | tt0p75v25c | min_delay_qcc | 1267 | 177.976 | C-L | PhyClk | PhyClk | XTx_Base.Xtx_core.XFE.Xfifo.Xfifo_core.XIgrp_clkgt_dff_2.XIdff_dat[0].XMPI98.GATE | XTx_Base.Xtx_core.XFE.Xfifo.Xfifo_core.XIgrp_clkgt_dff_2.XIdff_dat[0].SFB | XTx_Base.Xtx_core.XFE.Xfifo.Xfifo_core.XIgrp_clkgt_dff_2.clkgt | non-transparent_setup_(switchover_from_slave_latch_setup_(transparent)) | internal_flop
SETUP | tt0p75v25c | min_delay_qcc | 1268 | 177.976 | C-L | PhyClk | PhyClk | XTx_Base.Xtx_core.XFE.Xfifo.Xfifo_core.XIgrp_clkgt_dff_2.XIdff_dat[10].XMPI98.GATE | XTx_Base.Xtx_core.XFE.Xfifo.Xfifo_core.XIgrp_clkgt_dff_2.XIdff_dat[10].SFB | XTx_Base.Xtx_core.XFE.Xfifo.Xfifo_core.XIgrp_clkgt_dff_2.clkgt | non-transparent_setup_(switchover_from_slave_latch_setup_(transparent)) | internal_flop
SETUP | tt0p75v25c | min_delay_qcc | 1269 | 177.976 | C-L | PhyClk | PhyClk | XTx_Base.Xtx_core.XFE.Xfifo.Xfifo_core.XIgrp_clkgt_dff_2.XIdff_dat[11].XMPI98.GATE | XTx_Base.Xtx_core.XFE.Xfifo.Xfifo_core.XIgrp_clkgt_dff_2.XIdff_dat[11].SFB | XTx_Base.Xtx_core.XFE.Xfifo.Xfifo_core.XIgrp_clkgt_dff_2.clkgt | non-transparent_setup_(switchover_from_slave_latch_setup_(transparent)) | internal_flop
SETUP | tt0p75v25c | min_delay_qcc | 1270 | 177.976 | C-L | PhyClk | PhyClk | XTx_Base.Xtx_core.XFE.Xfifo.Xfifo_core.XIgrp_clkgt_dff_2.XIdff_dat[12].XMPI98.GATE | XTx_Base.Xtx_core.XFE.Xfifo.Xfifo_core.XIgrp_clkgt_dff_2.XIdff_dat[12].SFB | XTx_Base.Xtx_core.XFE.Xfifo.Xfifo_core.XIgrp_clkgt_dff_2.clkgt | non-transparent_setup_(switchover_from_slave_latch_setup_(transparent)) | internal_flop
SETUP | tt0p75v25c | min_delay_qcc | 1271 | 177.976 | C-L | PhyClk | PhyClk | XTx_Base.Xtx_core.XFE.Xfifo.Xfifo_core.XIgrp_clkgt_dff_2.XIdff_dat[13].XMPI98.GATE | XTx_Base.Xtx_core.XFE.Xfifo.Xfifo_core.XIgrp_clkgt_dff_2.XIdff_dat[13].SFB | XTx_Base.Xtx_core.XFE.Xfifo.Xfifo_core.XIgrp_clkgt_dff_2.clkgt | non-transparent_setup_(switchover_from_slave_latch_setup_(transparent)) | internal_flop
SETUP | tt0p75v25c | min_delay_qcc | 1272 | 177.976 | C-L | PhyClk | PhyClk | XTx_Base.Xtx_core.XFE.Xfifo.Xfifo_core.XIgrp_clkgt_dff_2.XIdff_dat[14].XMPI98.GATE | XTx_Base.Xtx_core.XFE.Xfifo.Xfifo_core.XIgrp_clkgt_dff_2.XIdff_dat[14].SFB | XTx_Base.Xtx_core.XFE.Xfifo.Xfifo_core.XIgrp_clkgt_dff_2.clkgt | non-transparent_setup_(switchover_from_slave_latch_setup_(transparent)) | internal_flop
SETUP | tt0p75v25c | min_delay_qcc | 1273 | 177.976 | C-L | PhyClk | PhyClk | XTx_Base.Xtx_core.XFE.Xfifo.Xfifo_core.XIgrp_clkgt_dff_2.XIdff_dat[15].XMPI98.GATE | XTx_Base.Xtx_core.XFE.Xfifo.Xfifo_core.XIgrp_clkgt_dff_2.XIdff_dat[15].SFB | XTx_Base.Xtx_core.XFE.Xfifo.Xfifo_core.XIgrp_clkgt_dff_2.clkgt | non-transparent_setup_(switchover_from_slave_latch_setup_(transparent)) | internal_flop
SETUP | tt0p75v25c | min_delay_qcc | 1274 | 177.976 | C-L | PhyClk | PhyClk | XTx_Base.Xtx_core.XFE.Xfifo.Xfifo_core.XIgrp_clkgt_dff_2.XIdff_dat[1].XMPI98.GATE | XTx_Base.Xtx_core.XFE.Xfifo.Xfifo_core.XIgrp_clkgt_dff_2.XIdff_dat[1].SFB | XTx_Base.Xtx_core.XFE.Xfifo.Xfifo_core.XIgrp_clkgt_dff_2.clkgt | non-transparent_setup_(switchover_from_slave_latch_setup_(transparent)) | internal_flop
SETUP | tt0p75v25c | min_delay_qcc | 1275 | 177.976 | C-L | PhyClk | PhyClk | XTx_Base.Xtx_core.XFE.Xfifo.Xfifo_core.XIgrp_clkgt_dff_2.XIdff_dat[2].XMPI98.GATE | XTx_Base.Xtx_core.XFE.Xfifo.Xfifo_core.XIgrp_clkgt_dff_2.XIdff_dat[2].SFB | XTx_Base.Xtx_core.XFE.Xfifo.Xfifo_core.XIgrp_clkgt_dff_2.clkgt | non-transparent_setup_(switchover_from_slave_latch_setup_(transparent)) | internal_flop
SETUP | tt0p75v25c | min_delay_qcc | 1276 | 177.976 | C-L | PhyClk | PhyClk | XTx_Base.Xtx_core.XFE.Xfifo.Xfifo_core.XIgrp_clkgt_dff_2.XIdff_dat[3].XMPI98.GATE | XTx_Base.Xtx_core.XFE.Xfifo.Xfifo_core.XIgrp_clkgt_dff_2.XIdff_dat[3].SFB | XTx_Base.Xtx_core.XFE.Xfifo.Xfifo_core.XIgrp_clkgt_dff_2.clkgt | non-transparent_setup_(switchover_from_slave_latch_setup_(transparent)) | internal_flop
SETUP | tt0p75v25c | min_delay_qcc | 1277 | 177.976 | C-L | PhyClk | PhyClk | XTx_Base.Xtx_core.XFE.Xfifo.Xfifo_core.XIgrp_clkgt_dff_2.XIdff_dat[4].XMPI98.GATE | XTx_Base.Xtx_core.XFE.Xfifo.Xfifo_core.XIgrp_clkgt_dff_2.XIdff_dat[4].SFB | XTx_Base.Xtx_core.XFE.Xfifo.Xfifo_core.XIgrp_clkgt_dff_2.clkgt | non-transparent_setup_(switchover_from_slave_latch_setup_(transparent)) | internal_flop
SETUP | tt0p75v25c | min_delay_qcc | 1278 | 177.976 | C-L | PhyClk | PhyClk | XTx_Base.Xtx_core.XFE.Xfifo.Xfifo_core.XIgrp_clkgt_dff_2.XIdff_dat[5].XMPI98.GATE | XTx_Base.Xtx_core.XFE.Xfifo.Xfifo_core.XIgrp_clkgt_dff_2.XIdff_dat[5].SFB | XTx_Base.Xtx_core.XFE.Xfifo.Xfifo_core.XIgrp_clkgt_dff_2.clkgt | non-transparent_setup_(switchover_from_slave_latch_setup_(transparent)) | internal_flop
SETUP | tt0p75v25c | min_delay_qcc | 1279 | 177.976 | C-L | PhyClk | PhyClk | XTx_Base.Xtx_core.XFE.Xfifo.Xfifo_core.XIgrp_clkgt_dff_2.XIdff_dat[6].XMPI98.GATE | XTx_Base.Xtx_core.XFE.Xfifo.Xfifo_core.XIgrp_clkgt_dff_2.XIdff_dat[6].SFB | XTx_Base.Xtx_core.XFE.Xfifo.Xfifo_core.XIgrp_clkgt_dff_2.clkgt | non-transparent_setup_(switchover_from_slave_latch_setup_(transparent)) | internal_flop
SETUP | tt0p75v25c | min_delay_qcc | 1280 | 177.976 | C-L | PhyClk | PhyClk | XTx_Base.Xtx_core.XFE.Xfifo.Xfifo_core.XIgrp_clkgt_dff_2.XIdff_dat[7].XMPI98.GATE | XTx_Base.Xtx_core.XFE.Xfifo.Xfifo_core.XIgrp_clkgt_dff_2.XIdff_dat[7].SFB | XTx_Base.Xtx_core.XFE.Xfifo.Xfifo_core.XIgrp_clkgt_dff_2.clkgt | non-transparent_setup_(switchover_from_slave_latch_setup_(transparent)) | internal_flop
SETUP | tt0p75v25c | min_delay_qcc | 1281 | 177.976 | C-L | PhyClk | PhyClk | XTx_Base.Xtx_core.XFE.Xfifo.Xfifo_core.XIgrp_clkgt_dff_2.XIdff_dat[8].XMPI98.GATE | XTx_Base.Xtx_core.XFE.Xfifo.Xfifo_core.XIgrp_clkgt_dff_2.XIdff_dat[8].SFB | XTx_Base.Xtx_core.XFE.Xfifo.Xfifo_core.XIgrp_clkgt_dff_2.clkgt | non-transparent_setup_(switchover_from_slave_latch_setup_(transparent)) | internal_flop
SETUP | tt0p75v25c | min_delay_qcc | 1282 | 177.976 | C-L | PhyClk | PhyClk | XTx_Base.Xtx_core.XFE.Xfifo.Xfifo_core.XIgrp_clkgt_dff_2.XIdff_dat[9].XMPI98.GATE | XTx_Base.Xtx_core.XFE.Xfifo.Xfifo_core.XIgrp_clkgt_dff_2.XIdff_dat[9].SFB | XTx_Base.Xtx_core.XFE.Xfifo.Xfifo_core.XIgrp_clkgt_dff_2.clkgt | non-transparent_setup_(switchover_from_slave_latch_setup_(transparent)) | internal_flop
SETUP | ffg0p825vn40c | min_delay_qcc | 1181 | 178.428 | C-L | PhyClk | PhyClk | XTx_Base.Xtx_core.XFE.Xfifo.Xfifo_core.XIgrp_clkgt_dff_0.XIdff_dat[0].XMNI98.GATE | XTx_Base.Xtx_core.XFE.Xfifo.Xfifo_core.XIgrp_clkgt_dff_0.XIdff_dat[0].SFB | XTx_Base.Xtx_core.XFE.Xfifo.Xfifo_core.XIgrp_clkgt_dff_0.clkgt | non-transparent_setup_(switchover_from_slave_latch_setup_(transparent)) | internal_flop
SETUP | ffg0p825vn40c | min_delay_qcc | 1182 | 178.428 | C-L | PhyClk | PhyClk | XTx_Base.Xtx_core.XFE.Xfifo.Xfifo_core.XIgrp_clkgt_dff_0.XIdff_dat[10].XMNI98.GATE | XTx_Base.Xtx_core.XFE.Xfifo.Xfifo_core.XIgrp_clkgt_dff_0.XIdff_dat[10].SFB | XTx_Base.Xtx_core.XFE.Xfifo.Xfifo_core.XIgrp_clkgt_dff_0.clkgt | non-transparent_setup_(switchover_from_slave_latch_setup_(transparent)) | internal_flop
SETUP | ffg0p825vn40c | min_delay_qcc | 1183 | 178.428 | C-L | PhyClk | PhyClk | XTx_Base.Xtx_core.XFE.Xfifo.Xfifo_core.XIgrp_clkgt_dff_0.XIdff_dat[11].XMNI98.GATE | XTx_Base.Xtx_core.XFE.Xfifo.Xfifo_core.XIgrp_clkgt_dff_0.XIdff_dat[11].SFB | XTx_Base.Xtx_core.XFE.Xfifo.Xfifo_core.XIgrp_clkgt_dff_0.clkgt | non-transparent_setup_(switchover_from_slave_latch_setup_(transparent)) | internal_flop
SETUP | ffg0p825vn40c | min_delay_qcc | 1184 | 178.428 | C-L | PhyClk | PhyClk | XTx_Base.Xtx_core.XFE.Xfifo.Xfifo_core.XIgrp_clkgt_dff_0.XIdff_dat[12].XMNI98.GATE | XTx_Base.Xtx_core.XFE.Xfifo.Xfifo_core.XIgrp_clkgt_dff_0.XIdff_dat[12].SFB | XTx_Base.Xtx_core.XFE.Xfifo.Xfifo_core.XIgrp_clkgt_dff_0.clkgt | non-transparent_setup_(switchover_from_slave_latch_setup_(transparent)) | internal_flop
SETUP | ffg0p825vn40c | min_delay_qcc | 1185 | 178.428 | C-L | PhyClk | PhyClk | XTx_Base.Xtx_core.XFE.Xfifo.Xfifo_core.XIgrp_clkgt_dff_0.XIdff_dat[13].XMNI98.GATE | XTx_Base.Xtx_core.XFE.Xfifo.Xfifo_core.XIgrp_clkgt_dff_0.XIdff_dat[13].SFB | XTx_Base.Xtx_core.XFE.Xfifo.Xfifo_core.XIgrp_clkgt_dff_0.clkgt | non-transparent_setup_(switchover_from_slave_latch_setup_(transparent)) | internal_flop
SETUP | ffg0p825vn40c | min_delay_qcc | 1186 | 178.428 | C-L | PhyClk | PhyClk | XTx_Base.Xtx_core.XFE.Xfifo.Xfifo_core.XIgrp_clkgt_dff_0.XIdff_dat[14].XMNI98.GATE | XTx_Base.Xtx_core.XFE.Xfifo.Xfifo_core.XIgrp_clkgt_dff_0.XIdff_dat[14].SFB | XTx_Base.Xtx_core.XFE.Xfifo.Xfifo_core.XIgrp_clkgt_dff_0.clkgt | non-transparent_setup_(switchover_from_slave_latch_setup_(transparent)) | internal_flop
SETUP | ffg0p825vn40c | min_delay_qcc | 1187 | 178.428 | C-L | PhyClk | PhyClk | XTx_Base.Xtx_core.XFE.Xfifo.Xfifo_core.XIgrp_clkgt_dff_0.XIdff_dat[15].XMNI98.GATE | XTx_Base.Xtx_core.XFE.Xfifo.Xfifo_core.XIgrp_clkgt_dff_0.XIdff_dat[15].SFB | XTx_Base.Xtx_core.XFE.Xfifo.Xfifo_core.XIgrp_clkgt_dff_0.clkgt | non-transparent_setup_(switchover_from_slave_latch_setup_(transparent)) | internal_flop
SETUP | ffg0p825vn40c | min_delay_qcc | 1188 | 178.428 | C-L | PhyClk | PhyClk | XTx_Base.Xtx_core.XFE.Xfifo.Xfifo_core.XIgrp_clkgt_dff_0.XIdff_dat[1].XMNI98.GATE | XTx_Base.Xtx_core.XFE.Xfifo.Xfifo_core.XIgrp_clkgt_dff_0.XIdff_dat[1].SFB | XTx_Base.Xtx_core.XFE.Xfifo.Xfifo_core.XIgrp_clkgt_dff_0.clkgt | non-transparent_setup_(switchover_from_slave_latch_setup_(transparent)) | internal_flop
SETUP | ffg0p825vn40c | min_delay_qcc | 1189 | 178.428 | C-L | PhyClk | PhyClk | XTx_Base.Xtx_core.XFE.Xfifo.Xfifo_core.XIgrp_clkgt_dff_0.XIdff_dat[2].XMNI98.GATE | XTx_Base.Xtx_core.XFE.Xfifo.Xfifo_core.XIgrp_clkgt_dff_0.XIdff_dat[2].SFB | XTx_Base.Xtx_core.XFE.Xfifo.Xfifo_core.XIgrp_clkgt_dff_0.clkgt | non-transparent_setup_(switchover_from_slave_latch_setup_(transparent)) | internal_flop
SETUP | ffg0p825vn40c | min_delay_qcc | 1190 | 178.428 | C-L | PhyClk | PhyClk | XTx_Base.Xtx_core.XFE.Xfifo.Xfifo_core.XIgrp_clkgt_dff_0.XIdff_dat[3].XMNI98.GATE | XTx_Base.Xtx_core.XFE.Xfifo.Xfifo_core.XIgrp_clkgt_dff_0.XIdff_dat[3].SFB | XTx_Base.Xtx_core.XFE.Xfifo.Xfifo_core.XIgrp_clkgt_dff_0.clkgt | non-transparent_setup_(switchover_from_slave_latch_setup_(transparent)) | internal_flop
SETUP | ffg0p825vn40c | min_delay_qcc | 1191 | 178.428 | C-L | PhyClk | PhyClk | XTx_Base.Xtx_core.XFE.Xfifo.Xfifo_core.XIgrp_clkgt_dff_0.XIdff_dat[4].XMNI98.GATE | XTx_Base.Xtx_core.XFE.Xfifo.Xfifo_core.XIgrp_clkgt_dff_0.XIdff_dat[4].SFB | XTx_Base.Xtx_core.XFE.Xfifo.Xfifo_core.XIgrp_clkgt_dff_0.clkgt | non-transparent_setup_(switchover_from_slave_latch_setup_(transparent)) | internal_flop
SETUP | ffg0p825vn40c | min_delay_qcc | 1192 | 178.428 | C-L | PhyClk | PhyClk | XTx_Base.Xtx_core.XFE.Xfifo.Xfifo_core.XIgrp_clkgt_dff_0.XIdff_dat[5].XMNI98.GATE | XTx_Base.Xtx_core.XFE.Xfifo.Xfifo_core.XIgrp_clkgt_dff_0.XIdff_dat[5].SFB | XTx_Base.Xtx_core.XFE.Xfifo.Xfifo_core.XIgrp_clkgt_dff_0.clkgt | non-transparent_setup_(switchover_from_slave_latch_setup_(transparent)) | internal_flop
SETUP | ffg0p825vn40c | min_delay_qcc | 1193 | 178.428 | C-L | PhyClk | PhyClk | XTx_Base.Xtx_core.XFE.Xfifo.Xfifo_core.XIgrp_clkgt_dff_0.XIdff_dat[6].XMNI98.GATE | XTx_Base.Xtx_core.XFE.Xfifo.Xfifo_core.XIgrp_clkgt_dff_0.XIdff_dat[6].SFB | XTx_Base.Xtx_core.XFE.Xfifo.Xfifo_core.XIgrp_clkgt_dff_0.clkgt | non-transparent_setup_(switchover_from_slave_latch_setup_(transparent)) | internal_flop
SETUP | ffg0p825vn40c | min_delay_qcc | 1194 | 178.428 | C-L | PhyClk | PhyClk | XTx_Base.Xtx_core.XFE.Xfifo.Xfifo_core.XIgrp_clkgt_dff_0.XIdff_dat[7].XMNI98.GATE | XTx_Base.Xtx_core.XFE.Xfifo.Xfifo_core.XIgrp_clkgt_dff_0.XIdff_dat[7].SFB | XTx_Base.Xtx_core.XFE.Xfifo.Xfifo_core.XIgrp_clkgt_dff_0.clkgt | non-transparent_setup_(switchover_from_slave_latch_setup_(transparent)) | internal_flop
SETUP | ffg0p825vn40c | min_delay_qcc | 1195 | 178.428 | C-L | PhyClk | PhyClk | XTx_Base.Xtx_core.XFE.Xfifo.Xfifo_core.XIgrp_clkgt_dff_0.XIdff_dat[8].XMNI98.GATE | XTx_Base.Xtx_core.XFE.Xfifo.Xfifo_core.XIgrp_clkgt_dff_0.XIdff_dat[8].SFB | XTx_Base.Xtx_core.XFE.Xfifo.Xfifo_core.XIgrp_clkgt_dff_0.clkgt | non-transparent_setup_(switchover_from_slave_latch_setup_(transparent)) | internal_flop
SETUP | ffg0p825vn40c | min_delay_qcc | 1196 | 178.428 | C-L | PhyClk | PhyClk | XTx_Base.Xtx_core.XFE.Xfifo.Xfifo_core.XIgrp_clkgt_dff_0.XIdff_dat[9].XMNI98.GATE | XTx_Base.Xtx_core.XFE.Xfifo.Xfifo_core.XIgrp_clkgt_dff_0.XIdff_dat[9].SFB | XTx_Base.Xtx_core.XFE.Xfifo.Xfifo_core.XIgrp_clkgt_dff_0.clkgt | non-transparent_setup_(switchover_from_slave_latch_setup_(transparent)) | internal_flop
SETUP | ffg0p825vn40c | min_delay_qcc | 1216 | 178.428 | C-L | PhyClk | PhyClk | XTx_Base.Xtx_core.XFE.Xfifo.Xfifo_core.XIgrp_clkgt_dff_1.XIdff_dat[0].XMNI98.GATE | XTx_Base.Xtx_core.XFE.Xfifo.Xfifo_core.XIgrp_clkgt_dff_1.XIdff_dat[0].SFB | XTx_Base.Xtx_core.XFE.Xfifo.Xfifo_core.XIgrp_clkgt_dff_1.clkgt | non-transparent_setup_(switchover_from_slave_latch_setup_(transparent)) | internal_flop
SETUP | ffg0p825vn40c | min_delay_qcc | 1217 | 178.428 | C-L | PhyClk | PhyClk | XTx_Base.Xtx_core.XFE.Xfifo.Xfifo_core.XIgrp_clkgt_dff_1.XIdff_dat[10].XMNI98.GATE | XTx_Base.Xtx_core.XFE.Xfifo.Xfifo_core.XIgrp_clkgt_dff_1.XIdff_dat[10].SFB | XTx_Base.Xtx_core.XFE.Xfifo.Xfifo_core.XIgrp_clkgt_dff_1.clkgt | non-transparent_setup_(switchover_from_slave_latch_setup_(transparent)) | internal_flop
SETUP | ffg0p825vn40c | min_delay_qcc | 1218 | 178.428 | C-L | PhyClk | PhyClk | XTx_Base.Xtx_core.XFE.Xfifo.Xfifo_core.XIgrp_clkgt_dff_1.XIdff_dat[11].XMNI98.GATE | XTx_Base.Xtx_core.XFE.Xfifo.Xfifo_core.XIgrp_clkgt_dff_1.XIdff_dat[11].SFB | XTx_Base.Xtx_core.XFE.Xfifo.Xfifo_core.XIgrp_clkgt_dff_1.clkgt | non-transparent_setup_(switchover_from_slave_latch_setup_(transparent)) | internal_flop
SETUP | ffg0p825vn40c | min_delay_qcc | 1219 | 178.428 | C-L | PhyClk | PhyClk | XTx_Base.Xtx_core.XFE.Xfifo.Xfifo_core.XIgrp_clkgt_dff_1.XIdff_dat[12].XMNI98.GATE | XTx_Base.Xtx_core.XFE.Xfifo.Xfifo_core.XIgrp_clkgt_dff_1.XIdff_dat[12].SFB | XTx_Base.Xtx_core.XFE.Xfifo.Xfifo_core.XIgrp_clkgt_dff_1.clkgt | non-transparent_setup_(switchover_from_slave_latch_setup_(transparent)) | internal_flop
SETUP | ffg0p825vn40c | min_delay_qcc | 1220 | 178.428 | C-L | PhyClk | PhyClk | XTx_Base.Xtx_core.XFE.Xfifo.Xfifo_core.XIgrp_clkgt_dff_1.XIdff_dat[13].XMNI98.GATE | XTx_Base.Xtx_core.XFE.Xfifo.Xfifo_core.XIgrp_clkgt_dff_1.XIdff_dat[13].SFB | XTx_Base.Xtx_core.XFE.Xfifo.Xfifo_core.XIgrp_clkgt_dff_1.clkgt | non-transparent_setup_(switchover_from_slave_latch_setup_(transparent)) | internal_flop
SETUP | ffg0p825vn40c | min_delay_qcc | 1221 | 178.428 | C-L | PhyClk | PhyClk | XTx_Base.Xtx_core.XFE.Xfifo.Xfifo_core.XIgrp_clkgt_dff_1.XIdff_dat[14].XMNI98.GATE | XTx_Base.Xtx_core.XFE.Xfifo.Xfifo_core.XIgrp_clkgt_dff_1.XIdff_dat[14].SFB | XTx_Base.Xtx_core.XFE.Xfifo.Xfifo_core.XIgrp_clkgt_dff_1.clkgt | non-transparent_setup_(switchover_from_slave_latch_setup_(transparent)) | internal_flop
SETUP | ffg0p825vn40c | min_delay_qcc | 1222 | 178.428 | C-L | PhyClk | PhyClk | XTx_Base.Xtx_core.XFE.Xfifo.Xfifo_core.XIgrp_clkgt_dff_1.XIdff_dat[15].XMNI98.GATE | XTx_Base.Xtx_core.XFE.Xfifo.Xfifo_core.XIgrp_clkgt_dff_1.XIdff_dat[15].SFB | XTx_Base.Xtx_core.XFE.Xfifo.Xfifo_core.XIgrp_clkgt_dff_1.clkgt | non-transparent_setup_(switchover_from_slave_latch_setup_(transparent)) | internal_flop
SETUP | ffg0p825vn40c | min_delay_qcc | 1223 | 178.428 | C-L | PhyClk | PhyClk | XTx_Base.Xtx_core.XFE.Xfifo.Xfifo_core.XIgrp_clkgt_dff_1.XIdff_dat[1].XMNI98.GATE | XTx_Base.Xtx_core.XFE.Xfifo.Xfifo_core.XIgrp_clkgt_dff_1.XIdff_dat[1].SFB | XTx_Base.Xtx_core.XFE.Xfifo.Xfifo_core.XIgrp_clkgt_dff_1.clkgt | non-transparent_setup_(switchover_from_slave_latch_setup_(transparent)) | internal_flop
SETUP | ffg0p825vn40c | min_delay_qcc | 1224 | 178.428 | C-L | PhyClk | PhyClk | XTx_Base.Xtx_core.XFE.Xfifo.Xfifo_core.XIgrp_clkgt_dff_1.XIdff_dat[2].XMNI98.GATE | XTx_Base.Xtx_core.XFE.Xfifo.Xfifo_core.XIgrp_clkgt_dff_1.XIdff_dat[2].SFB | XTx_Base.Xtx_core.XFE.Xfifo.Xfifo_core.XIgrp_clkgt_dff_1.clkgt | non-transparent_setup_(switchover_from_slave_latch_setup_(transparent)) | internal_flop
SETUP | ffg0p825vn40c | min_delay_qcc | 1225 | 178.428 | C-L | PhyClk | PhyClk | XTx_Base.Xtx_core.XFE.Xfifo.Xfifo_core.XIgrp_clkgt_dff_1.XIdff_dat[3].XMNI98.GATE | XTx_Base.Xtx_core.XFE.Xfifo.Xfifo_core.XIgrp_clkgt_dff_1.XIdff_dat[3].SFB | XTx_Base.Xtx_core.XFE.Xfifo.Xfifo_core.XIgrp_clkgt_dff_1.clkgt | non-transparent_setup_(switchover_from_slave_latch_setup_(transparent)) | internal_flop
SETUP | ffg0p825vn40c | min_delay_qcc | 1226 | 178.428 | C-L | PhyClk | PhyClk | XTx_Base.Xtx_core.XFE.Xfifo.Xfifo_core.XIgrp_clkgt_dff_1.XIdff_dat[4].XMNI98.GATE | XTx_Base.Xtx_core.XFE.Xfifo.Xfifo_core.XIgrp_clkgt_dff_1.XIdff_dat[4].SFB | XTx_Base.Xtx_core.XFE.Xfifo.Xfifo_core.XIgrp_clkgt_dff_1.clkgt | non-transparent_setup_(switchover_from_slave_latch_setup_(transparent)) | internal_flop
SETUP | ffg0p825vn40c | min_delay_qcc | 1227 | 178.428 | C-L | PhyClk | PhyClk | XTx_Base.Xtx_core.XFE.Xfifo.Xfifo_core.XIgrp_clkgt_dff_1.XIdff_dat[5].XMNI98.GATE | XTx_Base.Xtx_core.XFE.Xfifo.Xfifo_core.XIgrp_clkgt_dff_1.XIdff_dat[5].SFB | XTx_Base.Xtx_core.XFE.Xfifo.Xfifo_core.XIgrp_clkgt_dff_1.clkgt | non-transparent_setup_(switchover_from_slave_latch_setup_(transparent)) | internal_flop
SETUP | ffg0p825vn40c | min_delay_qcc | 1228 | 178.428 | C-L | PhyClk | PhyClk | XTx_Base.Xtx_core.XFE.Xfifo.Xfifo_core.XIgrp_clkgt_dff_1.XIdff_dat[6].XMNI98.GATE | XTx_Base.Xtx_core.XFE.Xfifo.Xfifo_core.XIgrp_clkgt_dff_1.XIdff_dat[6].SFB | XTx_Base.Xtx_core.XFE.Xfifo.Xfifo_core.XIgrp_clkgt_dff_1.clkgt | non-transparent_setup_(switchover_from_slave_latch_setup_(transparent)) | internal_flop
SETUP | ffg0p825vn40c | min_delay_qcc | 1229 | 178.428 | C-L | PhyClk | PhyClk | XTx_Base.Xtx_core.XFE.Xfifo.Xfifo_core.XIgrp_clkgt_dff_1.XIdff_dat[7].XMNI98.GATE | XTx_Base.Xtx_core.XFE.Xfifo.Xfifo_core.XIgrp_clkgt_dff_1.XIdff_dat[7].SFB | XTx_Base.Xtx_core.XFE.Xfifo.Xfifo_core.XIgrp_clkgt_dff_1.clkgt | non-transparent_setup_(switchover_from_slave_latch_setup_(transparent)) | internal_flop
SETUP | ffg0p825vn40c | min_delay_qcc | 1230 | 178.428 | C-L | PhyClk | PhyClk | XTx_Base.Xtx_core.XFE.Xfifo.Xfifo_core.XIgrp_clkgt_dff_1.XIdff_dat[8].XMNI98.GATE | XTx_Base.Xtx_core.XFE.Xfifo.Xfifo_core.XIgrp_clkgt_dff_1.XIdff_dat[8].SFB | XTx_Base.Xtx_core.XFE.Xfifo.Xfifo_core.XIgrp_clkgt_dff_1.clkgt | non-transparent_setup_(switchover_from_slave_latch_setup_(transparent)) | internal_flop
SETUP | ffg0p825vn40c | min_delay_qcc | 1231 | 178.428 | C-L | PhyClk | PhyClk | XTx_Base.Xtx_core.XFE.Xfifo.Xfifo_core.XIgrp_clkgt_dff_1.XIdff_dat[9].XMNI98.GATE | XTx_Base.Xtx_core.XFE.Xfifo.Xfifo_core.XIgrp_clkgt_dff_1.XIdff_dat[9].SFB | XTx_Base.Xtx_core.XFE.Xfifo.Xfifo_core.XIgrp_clkgt_dff_1.clkgt | non-transparent_setup_(switchover_from_slave_latch_setup_(transparent)) | internal_flop
SETUP | ffg0p825vn40c | min_delay_qcc | 1251 | 178.428 | C-L | PhyClk | PhyClk | XTx_Base.Xtx_core.XFE.Xfifo.Xfifo_core.XIgrp_clkgt_dff_2.XIdff_dat[0].XMNI98.GATE | XTx_Base.Xtx_core.XFE.Xfifo.Xfifo_core.XIgrp_clkgt_dff_2.XIdff_dat[0].SFB | XTx_Base.Xtx_core.XFE.Xfifo.Xfifo_core.XIgrp_clkgt_dff_2.clkgt | non-transparent_setup_(switchover_from_slave_latch_setup_(transparent)) | internal_flop
SETUP | ffg0p825vn40c | min_delay_qcc | 1252 | 178.428 | C-L | PhyClk | PhyClk | XTx_Base.Xtx_core.XFE.Xfifo.Xfifo_core.XIgrp_clkgt_dff_2.XIdff_dat[10].XMNI98.GATE | XTx_Base.Xtx_core.XFE.Xfifo.Xfifo_core.XIgrp_clkgt_dff_2.XIdff_dat[10].SFB | XTx_Base.Xtx_core.XFE.Xfifo.Xfifo_core.XIgrp_clkgt_dff_2.clkgt | non-transparent_setup_(switchover_from_slave_latch_setup_(transparent)) | internal_flop
SETUP | ffg0p825vn40c | min_delay_qcc | 1253 | 178.428 | C-L | PhyClk | PhyClk | XTx_Base.Xtx_core.XFE.Xfifo.Xfifo_core.XIgrp_clkgt_dff_2.XIdff_dat[11].XMNI98.GATE | XTx_Base.Xtx_core.XFE.Xfifo.Xfifo_core.XIgrp_clkgt_dff_2.XIdff_dat[11].SFB | XTx_Base.Xtx_core.XFE.Xfifo.Xfifo_core.XIgrp_clkgt_dff_2.clkgt | non-transparent_setup_(switchover_from_slave_latch_setup_(transparent)) | internal_flop
SETUP | ffg0p825vn40c | min_delay_qcc | 1254 | 178.428 | C-L | PhyClk | PhyClk | XTx_Base.Xtx_core.XFE.Xfifo.Xfifo_core.XIgrp_clkgt_dff_2.XIdff_dat[12].XMNI98.GATE | XTx_Base.Xtx_core.XFE.Xfifo.Xfifo_core.XIgrp_clkgt_dff_2.XIdff_dat[12].SFB | XTx_Base.Xtx_core.XFE.Xfifo.Xfifo_core.XIgrp_clkgt_dff_2.clkgt | non-transparent_setup_(switchover_from_slave_latch_setup_(transparent)) | internal_flop
SETUP | ffg0p825vn40c | min_delay_qcc | 1255 | 178.428 | C-L | PhyClk | PhyClk | XTx_Base.Xtx_core.XFE.Xfifo.Xfifo_core.XIgrp_clkgt_dff_2.XIdff_dat[13].XMNI98.GATE | XTx_Base.Xtx_core.XFE.Xfifo.Xfifo_core.XIgrp_clkgt_dff_2.XIdff_dat[13].SFB | XTx_Base.Xtx_core.XFE.Xfifo.Xfifo_core.XIgrp_clkgt_dff_2.clkgt | non-transparent_setup_(switchover_from_slave_latch_setup_(transparent)) | internal_flop
SETUP | ffg0p825vn40c | min_delay_qcc | 1256 | 178.428 | C-L | PhyClk | PhyClk | XTx_Base.Xtx_core.XFE.Xfifo.Xfifo_core.XIgrp_clkgt_dff_2.XIdff_dat[14].XMNI98.GATE | XTx_Base.Xtx_core.XFE.Xfifo.Xfifo_core.XIgrp_clkgt_dff_2.XIdff_dat[14].SFB | XTx_Base.Xtx_core.XFE.Xfifo.Xfifo_core.XIgrp_clkgt_dff_2.clkgt | non-transparent_setup_(switchover_from_slave_latch_setup_(transparent)) | internal_flop
SETUP | ffg0p825vn40c | min_delay_qcc | 1257 | 178.428 | C-L | PhyClk | PhyClk | XTx_Base.Xtx_core.XFE.Xfifo.Xfifo_core.XIgrp_clkgt_dff_2.XIdff_dat[15].XMNI98.GATE | XTx_Base.Xtx_core.XFE.Xfifo.Xfifo_core.XIgrp_clkgt_dff_2.XIdff_dat[15].SFB | XTx_Base.Xtx_core.XFE.Xfifo.Xfifo_core.XIgrp_clkgt_dff_2.clkgt | non-transparent_setup_(switchover_from_slave_latch_setup_(transparent)) | internal_flop
SETUP | ffg0p825vn40c | min_delay_qcc | 1258 | 178.428 | C-L | PhyClk | PhyClk | XTx_Base.Xtx_core.XFE.Xfifo.Xfifo_core.XIgrp_clkgt_dff_2.XIdff_dat[1].XMNI98.GATE | XTx_Base.Xtx_core.XFE.Xfifo.Xfifo_core.XIgrp_clkgt_dff_2.XIdff_dat[1].SFB | XTx_Base.Xtx_core.XFE.Xfifo.Xfifo_core.XIgrp_clkgt_dff_2.clkgt | non-transparent_setup_(switchover_from_slave_latch_setup_(transparent)) | internal_flop
SETUP | ffg0p825vn40c | min_delay_qcc | 1259 | 178.428 | C-L | PhyClk | PhyClk | XTx_Base.Xtx_core.XFE.Xfifo.Xfifo_core.XIgrp_clkgt_dff_2.XIdff_dat[2].XMNI98.GATE | XTx_Base.Xtx_core.XFE.Xfifo.Xfifo_core.XIgrp_clkgt_dff_2.XIdff_dat[2].SFB | XTx_Base.Xtx_core.XFE.Xfifo.Xfifo_core.XIgrp_clkgt_dff_2.clkgt | non-transparent_setup_(switchover_from_slave_latch_setup_(transparent)) | internal_flop
SETUP | ffg0p825vn40c | min_delay_qcc | 1260 | 178.428 | C-L | PhyClk | PhyClk | XTx_Base.Xtx_core.XFE.Xfifo.Xfifo_core.XIgrp_clkgt_dff_2.XIdff_dat[3].XMNI98.GATE | XTx_Base.Xtx_core.XFE.Xfifo.Xfifo_core.XIgrp_clkgt_dff_2.XIdff_dat[3].SFB | XTx_Base.Xtx_core.XFE.Xfifo.Xfifo_core.XIgrp_clkgt_dff_2.clkgt | non-transparent_setup_(switchover_from_slave_latch_setup_(transparent)) | internal_flop
SETUP | ffg0p825vn40c | min_delay_qcc | 1261 | 178.428 | C-L | PhyClk | PhyClk | XTx_Base.Xtx_core.XFE.Xfifo.Xfifo_core.XIgrp_clkgt_dff_2.XIdff_dat[4].XMNI98.GATE | XTx_Base.Xtx_core.XFE.Xfifo.Xfifo_core.XIgrp_clkgt_dff_2.XIdff_dat[4].SFB | XTx_Base.Xtx_core.XFE.Xfifo.Xfifo_core.XIgrp_clkgt_dff_2.clkgt | non-transparent_setup_(switchover_from_slave_latch_setup_(transparent)) | internal_flop
SETUP | ffg0p825vn40c | min_delay_qcc | 1262 | 178.428 | C-L | PhyClk | PhyClk | XTx_Base.Xtx_core.XFE.Xfifo.Xfifo_core.XIgrp_clkgt_dff_2.XIdff_dat[5].XMNI98.GATE | XTx_Base.Xtx_core.XFE.Xfifo.Xfifo_core.XIgrp_clkgt_dff_2.XIdff_dat[5].SFB | XTx_Base.Xtx_core.XFE.Xfifo.Xfifo_core.XIgrp_clkgt_dff_2.clkgt | non-transparent_setup_(switchover_from_slave_latch_setup_(transparent)) | internal_flop
SETUP | ffg0p825vn40c | min_delay_qcc | 1263 | 178.428 | C-L | PhyClk | PhyClk | XTx_Base.Xtx_core.XFE.Xfifo.Xfifo_core.XIgrp_clkgt_dff_2.XIdff_dat[6].XMNI98.GATE | XTx_Base.Xtx_core.XFE.Xfifo.Xfifo_core.XIgrp_clkgt_dff_2.XIdff_dat[6].SFB | XTx_Base.Xtx_core.XFE.Xfifo.Xfifo_core.XIgrp_clkgt_dff_2.clkgt | non-transparent_setup_(switchover_from_slave_latch_setup_(transparent)) | internal_flop
SETUP | ffg0p825vn40c | min_delay_qcc | 1264 | 178.428 | C-L | PhyClk | PhyClk | XTx_Base.Xtx_core.XFE.Xfifo.Xfifo_core.XIgrp_clkgt_dff_2.XIdff_dat[7].XMNI98.GATE | XTx_Base.Xtx_core.XFE.Xfifo.Xfifo_core.XIgrp_clkgt_dff_2.XIdff_dat[7].SFB | XTx_Base.Xtx_core.XFE.Xfifo.Xfifo_core.XIgrp_clkgt_dff_2.clkgt | non-transparent_setup_(switchover_from_slave_latch_setup_(transparent)) | internal_flop
SETUP | ffg0p825vn40c | min_delay_qcc | 1265 | 178.428 | C-L | PhyClk | PhyClk | XTx_Base.Xtx_core.XFE.Xfifo.Xfifo_core.XIgrp_clkgt_dff_2.XIdff_dat[8].XMNI98.GATE | XTx_Base.Xtx_core.XFE.Xfifo.Xfifo_core.XIgrp_clkgt_dff_2.XIdff_dat[8].SFB | XTx_Base.Xtx_core.XFE.Xfifo.Xfifo_core.XIgrp_clkgt_dff_2.clkgt | non-transparent_setup_(switchover_from_slave_latch_setup_(transparent)) | internal_flop
SETUP | ffg0p825vn40c | min_delay_qcc | 1266 | 178.428 | C-L | PhyClk | PhyClk | XTx_Base.Xtx_core.XFE.Xfifo.Xfifo_core.XIgrp_clkgt_dff_2.XIdff_dat[9].XMNI98.GATE | XTx_Base.Xtx_core.XFE.Xfifo.Xfifo_core.XIgrp_clkgt_dff_2.XIdff_dat[9].SFB | XTx_Base.Xtx_core.XFE.Xfifo.Xfifo_core.XIgrp_clkgt_dff_2.clkgt | non-transparent_setup_(switchover_from_slave_latch_setup_(transparent)) | internal_flop
SETUP | ssg0p675vn40c | min_delay_qcc | 1286 | 178.449 | C-L | PhyClk | PhyClk | XTx_Base.Xtx_core.XFE.Xfifo.Xfifo_core.XIdff_WrPtr_0.XMNI98.GATE | XTx_Base.Xtx_core.XFE.Xfifo.Xfifo_core.XIdff_WrPtr_0.SFB | XTx_Base.Xtx_core.XFE.Xfifo.WrClk_buf | non-transparent_setup_(switchover_from_slave_latch_setup_(transparent)) | internal_flop
SETUP | ssg0p675vn40c | min_delay_qcc | 1288 | 178.633 | C-L | PhyClk | PhyClk | XTx_Base.Xtx_core.XFE.Xfifo.Xfifo_core.XIdff_WrPtr_2.XMNI98.GATE | XTx_Base.Xtx_core.XFE.Xfifo.Xfifo_core.XIdff_WrPtr_2.SFB | XTx_Base.Xtx_core.XFE.Xfifo.WrClk_buf | non-transparent_setup_(switchover_from_slave_latch_setup_(transparent)) | internal_flop
SETUP | ssg0p675vn40c | min_delay_qcc | 1287 | 178.634 | C-L | PhyClk | PhyClk | XTx_Base.Xtx_core.XFE.Xfifo.Xfifo_core.XIdff_WrPtr_1.XMNI98.GATE | XTx_Base.Xtx_core.XFE.Xfifo.Xfifo_core.XIdff_WrPtr_1.SFB | XTx_Base.Xtx_core.XFE.Xfifo.WrClk_buf | non-transparent_setup_(switchover_from_slave_latch_setup_(transparent)) | internal_flop
SETUP | ssg0p675v125c | min_delay_qcc | 1286 | 178.976 | C-L | PhyClk | PhyClk | XTx_Base.Xtx_core.XFE.Xfifo.Xfifo_core.XIdff_WrPtr_0.XMNI98.GATE | XTx_Base.Xtx_core.XFE.Xfifo.Xfifo_core.XIdff_WrPtr_0.SFB | XTx_Base.Xtx_core.XFE.Xfifo.WrClk_buf | non-transparent_setup_(switchover_from_slave_latch_setup_(transparent)) | internal_flop
SETUP | ssg0p675v125c | min_delay_qcc | 1287 | 179.136 | C-L | PhyClk | PhyClk | XTx_Base.Xtx_core.XFE.Xfifo.Xfifo_core.XIdff_WrPtr_1.XMNI98.GATE | XTx_Base.Xtx_core.XFE.Xfifo.Xfifo_core.XIdff_WrPtr_1.SFB | XTx_Base.Xtx_core.XFE.Xfifo.WrClk_buf | non-transparent_setup_(switchover_from_slave_latch_setup_(transparent)) | internal_flop
SETUP | ssg0p675v125c | min_delay_qcc | 1288 | 179.143 | C-L | PhyClk | PhyClk | XTx_Base.Xtx_core.XFE.Xfifo.Xfifo_core.XIdff_WrPtr_2.XMNI98.GATE | XTx_Base.Xtx_core.XFE.Xfifo.Xfifo_core.XIdff_WrPtr_2.SFB | XTx_Base.Xtx_core.XFE.Xfifo.WrClk_buf | non-transparent_setup_(switchover_from_slave_latch_setup_(transparent)) | internal_flop
SETUP | ffg0p825v125c | min_delay_qcc | 1197 | 179.228 | C-L | PhyClk | PhyClk | XTx_Base.Xtx_core.XFE.Xfifo.Xfifo_core.XIgrp_clkgt_dff_0.XIdff_dat[0].XMPI98.GATE | XTx_Base.Xtx_core.XFE.Xfifo.Xfifo_core.XIgrp_clkgt_dff_0.XIdff_dat[0].SFB | XTx_Base.Xtx_core.XFE.Xfifo.Xfifo_core.XIgrp_clkgt_dff_0.clkgt | non-transparent_setup_(switchover_from_slave_latch_setup_(transparent)) | internal_flop
SETUP | ffg0p825v125c | min_delay_qcc | 1198 | 179.228 | C-L | PhyClk | PhyClk | XTx_Base.Xtx_core.XFE.Xfifo.Xfifo_core.XIgrp_clkgt_dff_0.XIdff_dat[10].XMPI98.GATE | XTx_Base.Xtx_core.XFE.Xfifo.Xfifo_core.XIgrp_clkgt_dff_0.XIdff_dat[10].SFB | XTx_Base.Xtx_core.XFE.Xfifo.Xfifo_core.XIgrp_clkgt_dff_0.clkgt | non-transparent_setup_(switchover_from_slave_latch_setup_(transparent)) | internal_flop
SETUP | ffg0p825v125c | min_delay_qcc | 1199 | 179.228 | C-L | PhyClk | PhyClk | XTx_Base.Xtx_core.XFE.Xfifo.Xfifo_core.XIgrp_clkgt_dff_0.XIdff_dat[11].XMPI98.GATE | XTx_Base.Xtx_core.XFE.Xfifo.Xfifo_core.XIgrp_clkgt_dff_0.XIdff_dat[11].SFB | XTx_Base.Xtx_core.XFE.Xfifo.Xfifo_core.XIgrp_clkgt_dff_0.clkgt | non-transparent_setup_(switchover_from_slave_latch_setup_(transparent)) | internal_flop
SETUP | ffg0p825v125c | min_delay_qcc | 1200 | 179.228 | C-L | PhyClk | PhyClk | XTx_Base.Xtx_core.XFE.Xfifo.Xfifo_core.XIgrp_clkgt_dff_0.XIdff_dat[12].XMPI98.GATE | XTx_Base.Xtx_core.XFE.Xfifo.Xfifo_core.XIgrp_clkgt_dff_0.XIdff_dat[12].SFB | XTx_Base.Xtx_core.XFE.Xfifo.Xfifo_core.XIgrp_clkgt_dff_0.clkgt | non-transparent_setup_(switchover_from_slave_latch_setup_(transparent)) | internal_flop
SETUP | ffg0p825v125c | min_delay_qcc | 1201 | 179.228 | C-L | PhyClk | PhyClk | XTx_Base.Xtx_core.XFE.Xfifo.Xfifo_core.XIgrp_clkgt_dff_0.XIdff_dat[13].XMPI98.GATE | XTx_Base.Xtx_core.XFE.Xfifo.Xfifo_core.XIgrp_clkgt_dff_0.XIdff_dat[13].SFB | XTx_Base.Xtx_core.XFE.Xfifo.Xfifo_core.XIgrp_clkgt_dff_0.clkgt | non-transparent_setup_(switchover_from_slave_latch_setup_(transparent)) | internal_flop
SETUP | ffg0p825v125c | min_delay_qcc | 1202 | 179.228 | C-L | PhyClk | PhyClk | XTx_Base.Xtx_core.XFE.Xfifo.Xfifo_core.XIgrp_clkgt_dff_0.XIdff_dat[14].XMPI98.GATE | XTx_Base.Xtx_core.XFE.Xfifo.Xfifo_core.XIgrp_clkgt_dff_0.XIdff_dat[14].SFB | XTx_Base.Xtx_core.XFE.Xfifo.Xfifo_core.XIgrp_clkgt_dff_0.clkgt | non-transparent_setup_(switchover_from_slave_latch_setup_(transparent)) | internal_flop
SETUP | ffg0p825v125c | min_delay_qcc | 1203 | 179.228 | C-L | PhyClk | PhyClk | XTx_Base.Xtx_core.XFE.Xfifo.Xfifo_core.XIgrp_clkgt_dff_0.XIdff_dat[15].XMPI98.GATE | XTx_Base.Xtx_core.XFE.Xfifo.Xfifo_core.XIgrp_clkgt_dff_0.XIdff_dat[15].SFB | XTx_Base.Xtx_core.XFE.Xfifo.Xfifo_core.XIgrp_clkgt_dff_0.clkgt | non-transparent_setup_(switchover_from_slave_latch_setup_(transparent)) | internal_flop
SETUP | ffg0p825v125c | min_delay_qcc | 1204 | 179.228 | C-L | PhyClk | PhyClk | XTx_Base.Xtx_core.XFE.Xfifo.Xfifo_core.XIgrp_clkgt_dff_0.XIdff_dat[1].XMPI98.GATE | XTx_Base.Xtx_core.XFE.Xfifo.Xfifo_core.XIgrp_clkgt_dff_0.XIdff_dat[1].SFB | XTx_Base.Xtx_core.XFE.Xfifo.Xfifo_core.XIgrp_clkgt_dff_0.clkgt | non-transparent_setup_(switchover_from_slave_latch_setup_(transparent)) | internal_flop
SETUP | ffg0p825v125c | min_delay_qcc | 1205 | 179.228 | C-L | PhyClk | PhyClk | XTx_Base.Xtx_core.XFE.Xfifo.Xfifo_core.XIgrp_clkgt_dff_0.XIdff_dat[2].XMPI98.GATE | XTx_Base.Xtx_core.XFE.Xfifo.Xfifo_core.XIgrp_clkgt_dff_0.XIdff_dat[2].SFB | XTx_Base.Xtx_core.XFE.Xfifo.Xfifo_core.XIgrp_clkgt_dff_0.clkgt | non-transparent_setup_(switchover_from_slave_latch_setup_(transparent)) | internal_flop
SETUP | ffg0p825v125c | min_delay_qcc | 1206 | 179.228 | C-L | PhyClk | PhyClk | XTx_Base.Xtx_core.XFE.Xfifo.Xfifo_core.XIgrp_clkgt_dff_0.XIdff_dat[3].XMPI98.GATE | XTx_Base.Xtx_core.XFE.Xfifo.Xfifo_core.XIgrp_clkgt_dff_0.XIdff_dat[3].SFB | XTx_Base.Xtx_core.XFE.Xfifo.Xfifo_core.XIgrp_clkgt_dff_0.clkgt | non-transparent_setup_(switchover_from_slave_latch_setup_(transparent)) | internal_flop
SETUP | ffg0p825v125c | min_delay_qcc | 1207 | 179.228 | C-L | PhyClk | PhyClk | XTx_Base.Xtx_core.XFE.Xfifo.Xfifo_core.XIgrp_clkgt_dff_0.XIdff_dat[4].XMPI98.GATE | XTx_Base.Xtx_core.XFE.Xfifo.Xfifo_core.XIgrp_clkgt_dff_0.XIdff_dat[4].SFB | XTx_Base.Xtx_core.XFE.Xfifo.Xfifo_core.XIgrp_clkgt_dff_0.clkgt | non-transparent_setup_(switchover_from_slave_latch_setup_(transparent)) | internal_flop
SETUP | ffg0p825v125c | min_delay_qcc | 1208 | 179.228 | C-L | PhyClk | PhyClk | XTx_Base.Xtx_core.XFE.Xfifo.Xfifo_core.XIgrp_clkgt_dff_0.XIdff_dat[5].XMPI98.GATE | XTx_Base.Xtx_core.XFE.Xfifo.Xfifo_core.XIgrp_clkgt_dff_0.XIdff_dat[5].SFB | XTx_Base.Xtx_core.XFE.Xfifo.Xfifo_core.XIgrp_clkgt_dff_0.clkgt | non-transparent_setup_(switchover_from_slave_latch_setup_(transparent)) | internal_flop
SETUP | ffg0p825v125c | min_delay_qcc | 1209 | 179.228 | C-L | PhyClk | PhyClk | XTx_Base.Xtx_core.XFE.Xfifo.Xfifo_core.XIgrp_clkgt_dff_0.XIdff_dat[6].XMPI98.GATE | XTx_Base.Xtx_core.XFE.Xfifo.Xfifo_core.XIgrp_clkgt_dff_0.XIdff_dat[6].SFB | XTx_Base.Xtx_core.XFE.Xfifo.Xfifo_core.XIgrp_clkgt_dff_0.clkgt | non-transparent_setup_(switchover_from_slave_latch_setup_(transparent)) | internal_flop
SETUP | ffg0p825v125c | min_delay_qcc | 1210 | 179.228 | C-L | PhyClk | PhyClk | XTx_Base.Xtx_core.XFE.Xfifo.Xfifo_core.XIgrp_clkgt_dff_0.XIdff_dat[7].XMPI98.GATE | XTx_Base.Xtx_core.XFE.Xfifo.Xfifo_core.XIgrp_clkgt_dff_0.XIdff_dat[7].SFB | XTx_Base.Xtx_core.XFE.Xfifo.Xfifo_core.XIgrp_clkgt_dff_0.clkgt | non-transparent_setup_(switchover_from_slave_latch_setup_(transparent)) | internal_flop
SETUP | ffg0p825v125c | min_delay_qcc | 1211 | 179.228 | C-L | PhyClk | PhyClk | XTx_Base.Xtx_core.XFE.Xfifo.Xfifo_core.XIgrp_clkgt_dff_0.XIdff_dat[8].XMPI98.GATE | XTx_Base.Xtx_core.XFE.Xfifo.Xfifo_core.XIgrp_clkgt_dff_0.XIdff_dat[8].SFB | XTx_Base.Xtx_core.XFE.Xfifo.Xfifo_core.XIgrp_clkgt_dff_0.clkgt | non-transparent_setup_(switchover_from_slave_latch_setup_(transparent)) | internal_flop
SETUP | ffg0p825v125c | min_delay_qcc | 1212 | 179.228 | C-L | PhyClk | PhyClk | XTx_Base.Xtx_core.XFE.Xfifo.Xfifo_core.XIgrp_clkgt_dff_0.XIdff_dat[9].XMPI98.GATE | XTx_Base.Xtx_core.XFE.Xfifo.Xfifo_core.XIgrp_clkgt_dff_0.XIdff_dat[9].SFB | XTx_Base.Xtx_core.XFE.Xfifo.Xfifo_core.XIgrp_clkgt_dff_0.clkgt | non-transparent_setup_(switchover_from_slave_latch_setup_(transparent)) | internal_flop
SETUP | ffg0p825v125c | min_delay_qcc | 1232 | 179.228 | C-L | PhyClk | PhyClk | XTx_Base.Xtx_core.XFE.Xfifo.Xfifo_core.XIgrp_clkgt_dff_1.XIdff_dat[0].XMPI98.GATE | XTx_Base.Xtx_core.XFE.Xfifo.Xfifo_core.XIgrp_clkgt_dff_1.XIdff_dat[0].SFB | XTx_Base.Xtx_core.XFE.Xfifo.Xfifo_core.XIgrp_clkgt_dff_1.clkgt | non-transparent_setup_(switchover_from_slave_latch_setup_(transparent)) | internal_flop
SETUP | ffg0p825v125c | min_delay_qcc | 1233 | 179.228 | C-L | PhyClk | PhyClk | XTx_Base.Xtx_core.XFE.Xfifo.Xfifo_core.XIgrp_clkgt_dff_1.XIdff_dat[10].XMPI98.GATE | XTx_Base.Xtx_core.XFE.Xfifo.Xfifo_core.XIgrp_clkgt_dff_1.XIdff_dat[10].SFB | XTx_Base.Xtx_core.XFE.Xfifo.Xfifo_core.XIgrp_clkgt_dff_1.clkgt | non-transparent_setup_(switchover_from_slave_latch_setup_(transparent)) | internal_flop
SETUP | ffg0p825v125c | min_delay_qcc | 1234 | 179.228 | C-L | PhyClk | PhyClk | XTx_Base.Xtx_core.XFE.Xfifo.Xfifo_core.XIgrp_clkgt_dff_1.XIdff_dat[11].XMPI98.GATE | XTx_Base.Xtx_core.XFE.Xfifo.Xfifo_core.XIgrp_clkgt_dff_1.XIdff_dat[11].SFB | XTx_Base.Xtx_core.XFE.Xfifo.Xfifo_core.XIgrp_clkgt_dff_1.clkgt | non-transparent_setup_(switchover_from_slave_latch_setup_(transparent)) | internal_flop
SETUP | ffg0p825v125c | min_delay_qcc | 1235 | 179.228 | C-L | PhyClk | PhyClk | XTx_Base.Xtx_core.XFE.Xfifo.Xfifo_core.XIgrp_clkgt_dff_1.XIdff_dat[12].XMPI98.GATE | XTx_Base.Xtx_core.XFE.Xfifo.Xfifo_core.XIgrp_clkgt_dff_1.XIdff_dat[12].SFB | XTx_Base.Xtx_core.XFE.Xfifo.Xfifo_core.XIgrp_clkgt_dff_1.clkgt | non-transparent_setup_(switchover_from_slave_latch_setup_(transparent)) | internal_flop
SETUP | ffg0p825v125c | min_delay_qcc | 1236 | 179.228 | C-L | PhyClk | PhyClk | XTx_Base.Xtx_core.XFE.Xfifo.Xfifo_core.XIgrp_clkgt_dff_1.XIdff_dat[13].XMPI98.GATE | XTx_Base.Xtx_core.XFE.Xfifo.Xfifo_core.XIgrp_clkgt_dff_1.XIdff_dat[13].SFB | XTx_Base.Xtx_core.XFE.Xfifo.Xfifo_core.XIgrp_clkgt_dff_1.clkgt | non-transparent_setup_(switchover_from_slave_latch_setup_(transparent)) | internal_flop
SETUP | ffg0p825v125c | min_delay_qcc | 1237 | 179.228 | C-L | PhyClk | PhyClk | XTx_Base.Xtx_core.XFE.Xfifo.Xfifo_core.XIgrp_clkgt_dff_1.XIdff_dat[14].XMPI98.GATE | XTx_Base.Xtx_core.XFE.Xfifo.Xfifo_core.XIgrp_clkgt_dff_1.XIdff_dat[14].SFB | XTx_Base.Xtx_core.XFE.Xfifo.Xfifo_core.XIgrp_clkgt_dff_1.clkgt | non-transparent_setup_(switchover_from_slave_latch_setup_(transparent)) | internal_flop
SETUP | ffg0p825v125c | min_delay_qcc | 1238 | 179.228 | C-L | PhyClk | PhyClk | XTx_Base.Xtx_core.XFE.Xfifo.Xfifo_core.XIgrp_clkgt_dff_1.XIdff_dat[15].XMPI98.GATE | XTx_Base.Xtx_core.XFE.Xfifo.Xfifo_core.XIgrp_clkgt_dff_1.XIdff_dat[15].SFB | XTx_Base.Xtx_core.XFE.Xfifo.Xfifo_core.XIgrp_clkgt_dff_1.clkgt | non-transparent_setup_(switchover_from_slave_latch_setup_(transparent)) | internal_flop
SETUP | ffg0p825v125c | min_delay_qcc | 1239 | 179.228 | C-L | PhyClk | PhyClk | XTx_Base.Xtx_core.XFE.Xfifo.Xfifo_core.XIgrp_clkgt_dff_1.XIdff_dat[1].XMPI98.GATE | XTx_Base.Xtx_core.XFE.Xfifo.Xfifo_core.XIgrp_clkgt_dff_1.XIdff_dat[1].SFB | XTx_Base.Xtx_core.XFE.Xfifo.Xfifo_core.XIgrp_clkgt_dff_1.clkgt | non-transparent_setup_(switchover_from_slave_latch_setup_(transparent)) | internal_flop
SETUP | ffg0p825v125c | min_delay_qcc | 1240 | 179.228 | C-L | PhyClk | PhyClk | XTx_Base.Xtx_core.XFE.Xfifo.Xfifo_core.XIgrp_clkgt_dff_1.XIdff_dat[2].XMPI98.GATE | XTx_Base.Xtx_core.XFE.Xfifo.Xfifo_core.XIgrp_clkgt_dff_1.XIdff_dat[2].SFB | XTx_Base.Xtx_core.XFE.Xfifo.Xfifo_core.XIgrp_clkgt_dff_1.clkgt | non-transparent_setup_(switchover_from_slave_latch_setup_(transparent)) | internal_flop
SETUP | ffg0p825v125c | min_delay_qcc | 1241 | 179.228 | C-L | PhyClk | PhyClk | XTx_Base.Xtx_core.XFE.Xfifo.Xfifo_core.XIgrp_clkgt_dff_1.XIdff_dat[3].XMPI98.GATE | XTx_Base.Xtx_core.XFE.Xfifo.Xfifo_core.XIgrp_clkgt_dff_1.XIdff_dat[3].SFB | XTx_Base.Xtx_core.XFE.Xfifo.Xfifo_core.XIgrp_clkgt_dff_1.clkgt | non-transparent_setup_(switchover_from_slave_latch_setup_(transparent)) | internal_flop
SETUP | ffg0p825v125c | min_delay_qcc | 1242 | 179.228 | C-L | PhyClk | PhyClk | XTx_Base.Xtx_core.XFE.Xfifo.Xfifo_core.XIgrp_clkgt_dff_1.XIdff_dat[4].XMPI98.GATE | XTx_Base.Xtx_core.XFE.Xfifo.Xfifo_core.XIgrp_clkgt_dff_1.XIdff_dat[4].SFB | XTx_Base.Xtx_core.XFE.Xfifo.Xfifo_core.XIgrp_clkgt_dff_1.clkgt | non-transparent_setup_(switchover_from_slave_latch_setup_(transparent)) | internal_flop
SETUP | ffg0p825v125c | min_delay_qcc | 1243 | 179.228 | C-L | PhyClk | PhyClk | XTx_Base.Xtx_core.XFE.Xfifo.Xfifo_core.XIgrp_clkgt_dff_1.XIdff_dat[5].XMPI98.GATE | XTx_Base.Xtx_core.XFE.Xfifo.Xfifo_core.XIgrp_clkgt_dff_1.XIdff_dat[5].SFB | XTx_Base.Xtx_core.XFE.Xfifo.Xfifo_core.XIgrp_clkgt_dff_1.clkgt | non-transparent_setup_(switchover_from_slave_latch_setup_(transparent)) | internal_flop
SETUP | ffg0p825v125c | min_delay_qcc | 1244 | 179.228 | C-L | PhyClk | PhyClk | XTx_Base.Xtx_core.XFE.Xfifo.Xfifo_core.XIgrp_clkgt_dff_1.XIdff_dat[6].XMPI98.GATE | XTx_Base.Xtx_core.XFE.Xfifo.Xfifo_core.XIgrp_clkgt_dff_1.XIdff_dat[6].SFB | XTx_Base.Xtx_core.XFE.Xfifo.Xfifo_core.XIgrp_clkgt_dff_1.clkgt | non-transparent_setup_(switchover_from_slave_latch_setup_(transparent)) | internal_flop
SETUP | ffg0p825v125c | min_delay_qcc | 1245 | 179.228 | C-L | PhyClk | PhyClk | XTx_Base.Xtx_core.XFE.Xfifo.Xfifo_core.XIgrp_clkgt_dff_1.XIdff_dat[7].XMPI98.GATE | XTx_Base.Xtx_core.XFE.Xfifo.Xfifo_core.XIgrp_clkgt_dff_1.XIdff_dat[7].SFB | XTx_Base.Xtx_core.XFE.Xfifo.Xfifo_core.XIgrp_clkgt_dff_1.clkgt | non-transparent_setup_(switchover_from_slave_latch_setup_(transparent)) | internal_flop
SETUP | ffg0p825v125c | min_delay_qcc | 1246 | 179.228 | C-L | PhyClk | PhyClk | XTx_Base.Xtx_core.XFE.Xfifo.Xfifo_core.XIgrp_clkgt_dff_1.XIdff_dat[8].XMPI98.GATE | XTx_Base.Xtx_core.XFE.Xfifo.Xfifo_core.XIgrp_clkgt_dff_1.XIdff_dat[8].SFB | XTx_Base.Xtx_core.XFE.Xfifo.Xfifo_core.XIgrp_clkgt_dff_1.clkgt | non-transparent_setup_(switchover_from_slave_latch_setup_(transparent)) | internal_flop
SETUP | ffg0p825v125c | min_delay_qcc | 1247 | 179.228 | C-L | PhyClk | PhyClk | XTx_Base.Xtx_core.XFE.Xfifo.Xfifo_core.XIgrp_clkgt_dff_1.XIdff_dat[9].XMPI98.GATE | XTx_Base.Xtx_core.XFE.Xfifo.Xfifo_core.XIgrp_clkgt_dff_1.XIdff_dat[9].SFB | XTx_Base.Xtx_core.XFE.Xfifo.Xfifo_core.XIgrp_clkgt_dff_1.clkgt | non-transparent_setup_(switchover_from_slave_latch_setup_(transparent)) | internal_flop
SETUP | ffg0p825v125c | min_delay_qcc | 1267 | 179.228 | C-L | PhyClk | PhyClk | XTx_Base.Xtx_core.XFE.Xfifo.Xfifo_core.XIgrp_clkgt_dff_2.XIdff_dat[0].XMPI98.GATE | XTx_Base.Xtx_core.XFE.Xfifo.Xfifo_core.XIgrp_clkgt_dff_2.XIdff_dat[0].SFB | XTx_Base.Xtx_core.XFE.Xfifo.Xfifo_core.XIgrp_clkgt_dff_2.clkgt | non-transparent_setup_(switchover_from_slave_latch_setup_(transparent)) | internal_flop
SETUP | ffg0p825v125c | min_delay_qcc | 1268 | 179.228 | C-L | PhyClk | PhyClk | XTx_Base.Xtx_core.XFE.Xfifo.Xfifo_core.XIgrp_clkgt_dff_2.XIdff_dat[10].XMPI98.GATE | XTx_Base.Xtx_core.XFE.Xfifo.Xfifo_core.XIgrp_clkgt_dff_2.XIdff_dat[10].SFB | XTx_Base.Xtx_core.XFE.Xfifo.Xfifo_core.XIgrp_clkgt_dff_2.clkgt | non-transparent_setup_(switchover_from_slave_latch_setup_(transparent)) | internal_flop
SETUP | ffg0p825v125c | min_delay_qcc | 1269 | 179.228 | C-L | PhyClk | PhyClk | XTx_Base.Xtx_core.XFE.Xfifo.Xfifo_core.XIgrp_clkgt_dff_2.XIdff_dat[11].XMPI98.GATE | XTx_Base.Xtx_core.XFE.Xfifo.Xfifo_core.XIgrp_clkgt_dff_2.XIdff_dat[11].SFB | XTx_Base.Xtx_core.XFE.Xfifo.Xfifo_core.XIgrp_clkgt_dff_2.clkgt | non-transparent_setup_(switchover_from_slave_latch_setup_(transparent)) | internal_flop
SETUP | ffg0p825v125c | min_delay_qcc | 1270 | 179.228 | C-L | PhyClk | PhyClk | XTx_Base.Xtx_core.XFE.Xfifo.Xfifo_core.XIgrp_clkgt_dff_2.XIdff_dat[12].XMPI98.GATE | XTx_Base.Xtx_core.XFE.Xfifo.Xfifo_core.XIgrp_clkgt_dff_2.XIdff_dat[12].SFB | XTx_Base.Xtx_core.XFE.Xfifo.Xfifo_core.XIgrp_clkgt_dff_2.clkgt | non-transparent_setup_(switchover_from_slave_latch_setup_(transparent)) | internal_flop
SETUP | ffg0p825v125c | min_delay_qcc | 1271 | 179.228 | C-L | PhyClk | PhyClk | XTx_Base.Xtx_core.XFE.Xfifo.Xfifo_core.XIgrp_clkgt_dff_2.XIdff_dat[13].XMPI98.GATE | XTx_Base.Xtx_core.XFE.Xfifo.Xfifo_core.XIgrp_clkgt_dff_2.XIdff_dat[13].SFB | XTx_Base.Xtx_core.XFE.Xfifo.Xfifo_core.XIgrp_clkgt_dff_2.clkgt | non-transparent_setup_(switchover_from_slave_latch_setup_(transparent)) | internal_flop
SETUP | ffg0p825v125c | min_delay_qcc | 1272 | 179.228 | C-L | PhyClk | PhyClk | XTx_Base.Xtx_core.XFE.Xfifo.Xfifo_core.XIgrp_clkgt_dff_2.XIdff_dat[14].XMPI98.GATE | XTx_Base.Xtx_core.XFE.Xfifo.Xfifo_core.XIgrp_clkgt_dff_2.XIdff_dat[14].SFB | XTx_Base.Xtx_core.XFE.Xfifo.Xfifo_core.XIgrp_clkgt_dff_2.clkgt | non-transparent_setup_(switchover_from_slave_latch_setup_(transparent)) | internal_flop
SETUP | ffg0p825v125c | min_delay_qcc | 1273 | 179.228 | C-L | PhyClk | PhyClk | XTx_Base.Xtx_core.XFE.Xfifo.Xfifo_core.XIgrp_clkgt_dff_2.XIdff_dat[15].XMPI98.GATE | XTx_Base.Xtx_core.XFE.Xfifo.Xfifo_core.XIgrp_clkgt_dff_2.XIdff_dat[15].SFB | XTx_Base.Xtx_core.XFE.Xfifo.Xfifo_core.XIgrp_clkgt_dff_2.clkgt | non-transparent_setup_(switchover_from_slave_latch_setup_(transparent)) | internal_flop
SETUP | ffg0p825v125c | min_delay_qcc | 1274 | 179.228 | C-L | PhyClk | PhyClk | XTx_Base.Xtx_core.XFE.Xfifo.Xfifo_core.XIgrp_clkgt_dff_2.XIdff_dat[1].XMPI98.GATE | XTx_Base.Xtx_core.XFE.Xfifo.Xfifo_core.XIgrp_clkgt_dff_2.XIdff_dat[1].SFB | XTx_Base.Xtx_core.XFE.Xfifo.Xfifo_core.XIgrp_clkgt_dff_2.clkgt | non-transparent_setup_(switchover_from_slave_latch_setup_(transparent)) | internal_flop
SETUP | ffg0p825v125c | min_delay_qcc | 1275 | 179.228 | C-L | PhyClk | PhyClk | XTx_Base.Xtx_core.XFE.Xfifo.Xfifo_core.XIgrp_clkgt_dff_2.XIdff_dat[2].XMPI98.GATE | XTx_Base.Xtx_core.XFE.Xfifo.Xfifo_core.XIgrp_clkgt_dff_2.XIdff_dat[2].SFB | XTx_Base.Xtx_core.XFE.Xfifo.Xfifo_core.XIgrp_clkgt_dff_2.clkgt | non-transparent_setup_(switchover_from_slave_latch_setup_(transparent)) | internal_flop
SETUP | ffg0p825v125c | min_delay_qcc | 1276 | 179.228 | C-L | PhyClk | PhyClk | XTx_Base.Xtx_core.XFE.Xfifo.Xfifo_core.XIgrp_clkgt_dff_2.XIdff_dat[3].XMPI98.GATE | XTx_Base.Xtx_core.XFE.Xfifo.Xfifo_core.XIgrp_clkgt_dff_2.XIdff_dat[3].SFB | XTx_Base.Xtx_core.XFE.Xfifo.Xfifo_core.XIgrp_clkgt_dff_2.clkgt | non-transparent_setup_(switchover_from_slave_latch_setup_(transparent)) | internal_flop
SETUP | ffg0p825v125c | min_delay_qcc | 1277 | 179.228 | C-L | PhyClk | PhyClk | XTx_Base.Xtx_core.XFE.Xfifo.Xfifo_core.XIgrp_clkgt_dff_2.XIdff_dat[4].XMPI98.GATE | XTx_Base.Xtx_core.XFE.Xfifo.Xfifo_core.XIgrp_clkgt_dff_2.XIdff_dat[4].SFB | XTx_Base.Xtx_core.XFE.Xfifo.Xfifo_core.XIgrp_clkgt_dff_2.clkgt | non-transparent_setup_(switchover_from_slave_latch_setup_(transparent)) | internal_flop
SETUP | ffg0p825v125c | min_delay_qcc | 1278 | 179.228 | C-L | PhyClk | PhyClk | XTx_Base.Xtx_core.XFE.Xfifo.Xfifo_core.XIgrp_clkgt_dff_2.XIdff_dat[5].XMPI98.GATE | XTx_Base.Xtx_core.XFE.Xfifo.Xfifo_core.XIgrp_clkgt_dff_2.XIdff_dat[5].SFB | XTx_Base.Xtx_core.XFE.Xfifo.Xfifo_core.XIgrp_clkgt_dff_2.clkgt | non-transparent_setup_(switchover_from_slave_latch_setup_(transparent)) | internal_flop
SETUP | ffg0p825v125c | min_delay_qcc | 1279 | 179.228 | C-L | PhyClk | PhyClk | XTx_Base.Xtx_core.XFE.Xfifo.Xfifo_core.XIgrp_clkgt_dff_2.XIdff_dat[6].XMPI98.GATE | XTx_Base.Xtx_core.XFE.Xfifo.Xfifo_core.XIgrp_clkgt_dff_2.XIdff_dat[6].SFB | XTx_Base.Xtx_core.XFE.Xfifo.Xfifo_core.XIgrp_clkgt_dff_2.clkgt | non-transparent_setup_(switchover_from_slave_latch_setup_(transparent)) | internal_flop
SETUP | ffg0p825v125c | min_delay_qcc | 1280 | 179.228 | C-L | PhyClk | PhyClk | XTx_Base.Xtx_core.XFE.Xfifo.Xfifo_core.XIgrp_clkgt_dff_2.XIdff_dat[7].XMPI98.GATE | XTx_Base.Xtx_core.XFE.Xfifo.Xfifo_core.XIgrp_clkgt_dff_2.XIdff_dat[7].SFB | XTx_Base.Xtx_core.XFE.Xfifo.Xfifo_core.XIgrp_clkgt_dff_2.clkgt | non-transparent_setup_(switchover_from_slave_latch_setup_(transparent)) | internal_flop
SETUP | ffg0p825v125c | min_delay_qcc | 1281 | 179.228 | C-L | PhyClk | PhyClk | XTx_Base.Xtx_core.XFE.Xfifo.Xfifo_core.XIgrp_clkgt_dff_2.XIdff_dat[8].XMPI98.GATE | XTx_Base.Xtx_core.XFE.Xfifo.Xfifo_core.XIgrp_clkgt_dff_2.XIdff_dat[8].SFB | XTx_Base.Xtx_core.XFE.Xfifo.Xfifo_core.XIgrp_clkgt_dff_2.clkgt | non-transparent_setup_(switchover_from_slave_latch_setup_(transparent)) | internal_flop
SETUP | ffg0p825v125c | min_delay_qcc | 1282 | 179.228 | C-L | PhyClk | PhyClk | XTx_Base.Xtx_core.XFE.Xfifo.Xfifo_core.XIgrp_clkgt_dff_2.XIdff_dat[9].XMPI98.GATE | XTx_Base.Xtx_core.XFE.Xfifo.Xfifo_core.XIgrp_clkgt_dff_2.XIdff_dat[9].SFB | XTx_Base.Xtx_core.XFE.Xfifo.Xfifo_core.XIgrp_clkgt_dff_2.clkgt | non-transparent_setup_(switchover_from_slave_latch_setup_(transparent)) | internal_flop
SETUP | tt0p75v25c | min_delay_qcc | 1213 | 179.285 | C-G | PhyClk | PhyClk | XTx_Base.Xtx_core.XFE.Xfifo.Xfifo_core.XIgrp_clkgt_dff_0.XIclkgt.XMPI2.GATE | XTx_Base.Xtx_core.XFE.Xfifo.Xfifo_core.XIgrp_clkgt_dff_0.XIclkgt.I2 | XTx_Base.Xtx_core.XFE.Xfifo.Xfifo_core.XIgrp_clkgt_dff_0.XIclkgt.CKA | gated_clock_setup | latch_to_gater
SETUP | tt0p75v25c | min_delay_qcc | 1248 | 179.285 | C-G | PhyClk | PhyClk | XTx_Base.Xtx_core.XFE.Xfifo.Xfifo_core.XIgrp_clkgt_dff_1.XIclkgt.XMPI2.GATE | XTx_Base.Xtx_core.XFE.Xfifo.Xfifo_core.XIgrp_clkgt_dff_1.XIclkgt.I2 | XTx_Base.Xtx_core.XFE.Xfifo.Xfifo_core.XIgrp_clkgt_dff_1.XIclkgt.CKA | gated_clock_setup | latch_to_gater
SETUP | tt0p75v25c | min_delay_qcc | 1283 | 179.285 | C-G | PhyClk | PhyClk | XTx_Base.Xtx_core.XFE.Xfifo.Xfifo_core.XIgrp_clkgt_dff_2.XIclkgt.XMPI2.GATE | XTx_Base.Xtx_core.XFE.Xfifo.Xfifo_core.XIgrp_clkgt_dff_2.XIclkgt.I2 | XTx_Base.Xtx_core.XFE.Xfifo.Xfifo_core.XIgrp_clkgt_dff_2.XIclkgt.CKA | gated_clock_setup | latch_to_gater
SETUP | ssg0p675vn40c | min_delay_qcc | 1289 | 179.642 | C-L | PhyClk | PhyClk | XTx_Base.Xtx_core.XFE.Xfifo.Xfifo_core.XIdff_WrPtr_0.XMPI98.GATE | XTx_Base.Xtx_core.XFE.Xfifo.Xfifo_core.XIdff_WrPtr_0.SFB | XTx_Base.Xtx_core.XFE.Xfifo.WrClk_buf | non-transparent_setup_(switchover_from_slave_latch_setup_(transparent)) | internal_flop
SETUP | ffg0p825vn40c | min_delay_qcc | 1197 | 179.96 | C-L | PhyClk | PhyClk | XTx_Base.Xtx_core.XFE.Xfifo.Xfifo_core.XIgrp_clkgt_dff_0.XIdff_dat[0].XMPI98.GATE | XTx_Base.Xtx_core.XFE.Xfifo.Xfifo_core.XIgrp_clkgt_dff_0.XIdff_dat[0].SFB | XTx_Base.Xtx_core.XFE.Xfifo.Xfifo_core.XIgrp_clkgt_dff_0.clkgt | non-transparent_setup_(switchover_from_slave_latch_setup_(transparent)) | internal_flop
SETUP | ffg0p825vn40c | min_delay_qcc | 1198 | 179.96 | C-L | PhyClk | PhyClk | XTx_Base.Xtx_core.XFE.Xfifo.Xfifo_core.XIgrp_clkgt_dff_0.XIdff_dat[10].XMPI98.GATE | XTx_Base.Xtx_core.XFE.Xfifo.Xfifo_core.XIgrp_clkgt_dff_0.XIdff_dat[10].SFB | XTx_Base.Xtx_core.XFE.Xfifo.Xfifo_core.XIgrp_clkgt_dff_0.clkgt | non-transparent_setup_(switchover_from_slave_latch_setup_(transparent)) | internal_flop
SETUP | ffg0p825vn40c | min_delay_qcc | 1199 | 179.96 | C-L | PhyClk | PhyClk | XTx_Base.Xtx_core.XFE.Xfifo.Xfifo_core.XIgrp_clkgt_dff_0.XIdff_dat[11].XMPI98.GATE | XTx_Base.Xtx_core.XFE.Xfifo.Xfifo_core.XIgrp_clkgt_dff_0.XIdff_dat[11].SFB | XTx_Base.Xtx_core.XFE.Xfifo.Xfifo_core.XIgrp_clkgt_dff_0.clkgt | non-transparent_setup_(switchover_from_slave_latch_setup_(transparent)) | internal_flop
SETUP | ffg0p825vn40c | min_delay_qcc | 1200 | 179.96 | C-L | PhyClk | PhyClk | XTx_Base.Xtx_core.XFE.Xfifo.Xfifo_core.XIgrp_clkgt_dff_0.XIdff_dat[12].XMPI98.GATE | XTx_Base.Xtx_core.XFE.Xfifo.Xfifo_core.XIgrp_clkgt_dff_0.XIdff_dat[12].SFB | XTx_Base.Xtx_core.XFE.Xfifo.Xfifo_core.XIgrp_clkgt_dff_0.clkgt | non-transparent_setup_(switchover_from_slave_latch_setup_(transparent)) | internal_flop
SETUP | ffg0p825vn40c | min_delay_qcc | 1201 | 179.96 | C-L | PhyClk | PhyClk | XTx_Base.Xtx_core.XFE.Xfifo.Xfifo_core.XIgrp_clkgt_dff_0.XIdff_dat[13].XMPI98.GATE | XTx_Base.Xtx_core.XFE.Xfifo.Xfifo_core.XIgrp_clkgt_dff_0.XIdff_dat[13].SFB | XTx_Base.Xtx_core.XFE.Xfifo.Xfifo_core.XIgrp_clkgt_dff_0.clkgt | non-transparent_setup_(switchover_from_slave_latch_setup_(transparent)) | internal_flop
SETUP | ffg0p825vn40c | min_delay_qcc | 1202 | 179.96 | C-L | PhyClk | PhyClk | XTx_Base.Xtx_core.XFE.Xfifo.Xfifo_core.XIgrp_clkgt_dff_0.XIdff_dat[14].XMPI98.GATE | XTx_Base.Xtx_core.XFE.Xfifo.Xfifo_core.XIgrp_clkgt_dff_0.XIdff_dat[14].SFB | XTx_Base.Xtx_core.XFE.Xfifo.Xfifo_core.XIgrp_clkgt_dff_0.clkgt | non-transparent_setup_(switchover_from_slave_latch_setup_(transparent)) | internal_flop
SETUP | ffg0p825vn40c | min_delay_qcc | 1203 | 179.96 | C-L | PhyClk | PhyClk | XTx_Base.Xtx_core.XFE.Xfifo.Xfifo_core.XIgrp_clkgt_dff_0.XIdff_dat[15].XMPI98.GATE | XTx_Base.Xtx_core.XFE.Xfifo.Xfifo_core.XIgrp_clkgt_dff_0.XIdff_dat[15].SFB | XTx_Base.Xtx_core.XFE.Xfifo.Xfifo_core.XIgrp_clkgt_dff_0.clkgt | non-transparent_setup_(switchover_from_slave_latch_setup_(transparent)) | internal_flop
SETUP | ffg0p825vn40c | min_delay_qcc | 1204 | 179.96 | C-L | PhyClk | PhyClk | XTx_Base.Xtx_core.XFE.Xfifo.Xfifo_core.XIgrp_clkgt_dff_0.XIdff_dat[1].XMPI98.GATE | XTx_Base.Xtx_core.XFE.Xfifo.Xfifo_core.XIgrp_clkgt_dff_0.XIdff_dat[1].SFB | XTx_Base.Xtx_core.XFE.Xfifo.Xfifo_core.XIgrp_clkgt_dff_0.clkgt | non-transparent_setup_(switchover_from_slave_latch_setup_(transparent)) | internal_flop
SETUP | ffg0p825vn40c | min_delay_qcc | 1205 | 179.96 | C-L | PhyClk | PhyClk | XTx_Base.Xtx_core.XFE.Xfifo.Xfifo_core.XIgrp_clkgt_dff_0.XIdff_dat[2].XMPI98.GATE | XTx_Base.Xtx_core.XFE.Xfifo.Xfifo_core.XIgrp_clkgt_dff_0.XIdff_dat[2].SFB | XTx_Base.Xtx_core.XFE.Xfifo.Xfifo_core.XIgrp_clkgt_dff_0.clkgt | non-transparent_setup_(switchover_from_slave_latch_setup_(transparent)) | internal_flop
SETUP | ffg0p825vn40c | min_delay_qcc | 1206 | 179.96 | C-L | PhyClk | PhyClk | XTx_Base.Xtx_core.XFE.Xfifo.Xfifo_core.XIgrp_clkgt_dff_0.XIdff_dat[3].XMPI98.GATE | XTx_Base.Xtx_core.XFE.Xfifo.Xfifo_core.XIgrp_clkgt_dff_0.XIdff_dat[3].SFB | XTx_Base.Xtx_core.XFE.Xfifo.Xfifo_core.XIgrp_clkgt_dff_0.clkgt | non-transparent_setup_(switchover_from_slave_latch_setup_(transparent)) | internal_flop
SETUP | ffg0p825vn40c | min_delay_qcc | 1207 | 179.96 | C-L | PhyClk | PhyClk | XTx_Base.Xtx_core.XFE.Xfifo.Xfifo_core.XIgrp_clkgt_dff_0.XIdff_dat[4].XMPI98.GATE | XTx_Base.Xtx_core.XFE.Xfifo.Xfifo_core.XIgrp_clkgt_dff_0.XIdff_dat[4].SFB | XTx_Base.Xtx_core.XFE.Xfifo.Xfifo_core.XIgrp_clkgt_dff_0.clkgt | non-transparent_setup_(switchover_from_slave_latch_setup_(transparent)) | internal_flop
SETUP | ffg0p825vn40c | min_delay_qcc | 1208 | 179.96 | C-L | PhyClk | PhyClk | XTx_Base.Xtx_core.XFE.Xfifo.Xfifo_core.XIgrp_clkgt_dff_0.XIdff_dat[5].XMPI98.GATE | XTx_Base.Xtx_core.XFE.Xfifo.Xfifo_core.XIgrp_clkgt_dff_0.XIdff_dat[5].SFB | XTx_Base.Xtx_core.XFE.Xfifo.Xfifo_core.XIgrp_clkgt_dff_0.clkgt | non-transparent_setup_(switchover_from_slave_latch_setup_(transparent)) | internal_flop
SETUP | ffg0p825vn40c | min_delay_qcc | 1209 | 179.96 | C-L | PhyClk | PhyClk | XTx_Base.Xtx_core.XFE.Xfifo.Xfifo_core.XIgrp_clkgt_dff_0.XIdff_dat[6].XMPI98.GATE | XTx_Base.Xtx_core.XFE.Xfifo.Xfifo_core.XIgrp_clkgt_dff_0.XIdff_dat[6].SFB | XTx_Base.Xtx_core.XFE.Xfifo.Xfifo_core.XIgrp_clkgt_dff_0.clkgt | non-transparent_setup_(switchover_from_slave_latch_setup_(transparent)) | internal_flop
SETUP | ffg0p825vn40c | min_delay_qcc | 1210 | 179.96 | C-L | PhyClk | PhyClk | XTx_Base.Xtx_core.XFE.Xfifo.Xfifo_core.XIgrp_clkgt_dff_0.XIdff_dat[7].XMPI98.GATE | XTx_Base.Xtx_core.XFE.Xfifo.Xfifo_core.XIgrp_clkgt_dff_0.XIdff_dat[7].SFB | XTx_Base.Xtx_core.XFE.Xfifo.Xfifo_core.XIgrp_clkgt_dff_0.clkgt | non-transparent_setup_(switchover_from_slave_latch_setup_(transparent)) | internal_flop
SETUP | ffg0p825vn40c | min_delay_qcc | 1211 | 179.96 | C-L | PhyClk | PhyClk | XTx_Base.Xtx_core.XFE.Xfifo.Xfifo_core.XIgrp_clkgt_dff_0.XIdff_dat[8].XMPI98.GATE | XTx_Base.Xtx_core.XFE.Xfifo.Xfifo_core.XIgrp_clkgt_dff_0.XIdff_dat[8].SFB | XTx_Base.Xtx_core.XFE.Xfifo.Xfifo_core.XIgrp_clkgt_dff_0.clkgt | non-transparent_setup_(switchover_from_slave_latch_setup_(transparent)) | internal_flop
SETUP | ffg0p825vn40c | min_delay_qcc | 1212 | 179.96 | C-L | PhyClk | PhyClk | XTx_Base.Xtx_core.XFE.Xfifo.Xfifo_core.XIgrp_clkgt_dff_0.XIdff_dat[9].XMPI98.GATE | XTx_Base.Xtx_core.XFE.Xfifo.Xfifo_core.XIgrp_clkgt_dff_0.XIdff_dat[9].SFB | XTx_Base.Xtx_core.XFE.Xfifo.Xfifo_core.XIgrp_clkgt_dff_0.clkgt | non-transparent_setup_(switchover_from_slave_latch_setup_(transparent)) | internal_flop
SETUP | ffg0p825vn40c | min_delay_qcc | 1232 | 179.96 | C-L | PhyClk | PhyClk | XTx_Base.Xtx_core.XFE.Xfifo.Xfifo_core.XIgrp_clkgt_dff_1.XIdff_dat[0].XMPI98.GATE | XTx_Base.Xtx_core.XFE.Xfifo.Xfifo_core.XIgrp_clkgt_dff_1.XIdff_dat[0].SFB | XTx_Base.Xtx_core.XFE.Xfifo.Xfifo_core.XIgrp_clkgt_dff_1.clkgt | non-transparent_setup_(switchover_from_slave_latch_setup_(transparent)) | internal_flop
SETUP | ffg0p825vn40c | min_delay_qcc | 1233 | 179.96 | C-L | PhyClk | PhyClk | XTx_Base.Xtx_core.XFE.Xfifo.Xfifo_core.XIgrp_clkgt_dff_1.XIdff_dat[10].XMPI98.GATE | XTx_Base.Xtx_core.XFE.Xfifo.Xfifo_core.XIgrp_clkgt_dff_1.XIdff_dat[10].SFB | XTx_Base.Xtx_core.XFE.Xfifo.Xfifo_core.XIgrp_clkgt_dff_1.clkgt | non-transparent_setup_(switchover_from_slave_latch_setup_(transparent)) | internal_flop
SETUP | ffg0p825vn40c | min_delay_qcc | 1234 | 179.96 | C-L | PhyClk | PhyClk | XTx_Base.Xtx_core.XFE.Xfifo.Xfifo_core.XIgrp_clkgt_dff_1.XIdff_dat[11].XMPI98.GATE | XTx_Base.Xtx_core.XFE.Xfifo.Xfifo_core.XIgrp_clkgt_dff_1.XIdff_dat[11].SFB | XTx_Base.Xtx_core.XFE.Xfifo.Xfifo_core.XIgrp_clkgt_dff_1.clkgt | non-transparent_setup_(switchover_from_slave_latch_setup_(transparent)) | internal_flop
SETUP | ffg0p825vn40c | min_delay_qcc | 1235 | 179.96 | C-L | PhyClk | PhyClk | XTx_Base.Xtx_core.XFE.Xfifo.Xfifo_core.XIgrp_clkgt_dff_1.XIdff_dat[12].XMPI98.GATE | XTx_Base.Xtx_core.XFE.Xfifo.Xfifo_core.XIgrp_clkgt_dff_1.XIdff_dat[12].SFB | XTx_Base.Xtx_core.XFE.Xfifo.Xfifo_core.XIgrp_clkgt_dff_1.clkgt | non-transparent_setup_(switchover_from_slave_latch_setup_(transparent)) | internal_flop
SETUP | ffg0p825vn40c | min_delay_qcc | 1236 | 179.96 | C-L | PhyClk | PhyClk | XTx_Base.Xtx_core.XFE.Xfifo.Xfifo_core.XIgrp_clkgt_dff_1.XIdff_dat[13].XMPI98.GATE | XTx_Base.Xtx_core.XFE.Xfifo.Xfifo_core.XIgrp_clkgt_dff_1.XIdff_dat[13].SFB | XTx_Base.Xtx_core.XFE.Xfifo.Xfifo_core.XIgrp_clkgt_dff_1.clkgt | non-transparent_setup_(switchover_from_slave_latch_setup_(transparent)) | internal_flop
SETUP | ffg0p825vn40c | min_delay_qcc | 1237 | 179.96 | C-L | PhyClk | PhyClk | XTx_Base.Xtx_core.XFE.Xfifo.Xfifo_core.XIgrp_clkgt_dff_1.XIdff_dat[14].XMPI98.GATE | XTx_Base.Xtx_core.XFE.Xfifo.Xfifo_core.XIgrp_clkgt_dff_1.XIdff_dat[14].SFB | XTx_Base.Xtx_core.XFE.Xfifo.Xfifo_core.XIgrp_clkgt_dff_1.clkgt | non-transparent_setup_(switchover_from_slave_latch_setup_(transparent)) | internal_flop
SETUP | ffg0p825vn40c | min_delay_qcc | 1238 | 179.96 | C-L | PhyClk | PhyClk | XTx_Base.Xtx_core.XFE.Xfifo.Xfifo_core.XIgrp_clkgt_dff_1.XIdff_dat[15].XMPI98.GATE | XTx_Base.Xtx_core.XFE.Xfifo.Xfifo_core.XIgrp_clkgt_dff_1.XIdff_dat[15].SFB | XTx_Base.Xtx_core.XFE.Xfifo.Xfifo_core.XIgrp_clkgt_dff_1.clkgt | non-transparent_setup_(switchover_from_slave_latch_setup_(transparent)) | internal_flop
SETUP | ffg0p825vn40c | min_delay_qcc | 1239 | 179.96 | C-L | PhyClk | PhyClk | XTx_Base.Xtx_core.XFE.Xfifo.Xfifo_core.XIgrp_clkgt_dff_1.XIdff_dat[1].XMPI98.GATE | XTx_Base.Xtx_core.XFE.Xfifo.Xfifo_core.XIgrp_clkgt_dff_1.XIdff_dat[1].SFB | XTx_Base.Xtx_core.XFE.Xfifo.Xfifo_core.XIgrp_clkgt_dff_1.clkgt | non-transparent_setup_(switchover_from_slave_latch_setup_(transparent)) | internal_flop
SETUP | ffg0p825vn40c | min_delay_qcc | 1240 | 179.96 | C-L | PhyClk | PhyClk | XTx_Base.Xtx_core.XFE.Xfifo.Xfifo_core.XIgrp_clkgt_dff_1.XIdff_dat[2].XMPI98.GATE | XTx_Base.Xtx_core.XFE.Xfifo.Xfifo_core.XIgrp_clkgt_dff_1.XIdff_dat[2].SFB | XTx_Base.Xtx_core.XFE.Xfifo.Xfifo_core.XIgrp_clkgt_dff_1.clkgt | non-transparent_setup_(switchover_from_slave_latch_setup_(transparent)) | internal_flop
SETUP | ffg0p825vn40c | min_delay_qcc | 1241 | 179.96 | C-L | PhyClk | PhyClk | XTx_Base.Xtx_core.XFE.Xfifo.Xfifo_core.XIgrp_clkgt_dff_1.XIdff_dat[3].XMPI98.GATE | XTx_Base.Xtx_core.XFE.Xfifo.Xfifo_core.XIgrp_clkgt_dff_1.XIdff_dat[3].SFB | XTx_Base.Xtx_core.XFE.Xfifo.Xfifo_core.XIgrp_clkgt_dff_1.clkgt | non-transparent_setup_(switchover_from_slave_latch_setup_(transparent)) | internal_flop
SETUP | ffg0p825vn40c | min_delay_qcc | 1242 | 179.96 | C-L | PhyClk | PhyClk | XTx_Base.Xtx_core.XFE.Xfifo.Xfifo_core.XIgrp_clkgt_dff_1.XIdff_dat[4].XMPI98.GATE | XTx_Base.Xtx_core.XFE.Xfifo.Xfifo_core.XIgrp_clkgt_dff_1.XIdff_dat[4].SFB | XTx_Base.Xtx_core.XFE.Xfifo.Xfifo_core.XIgrp_clkgt_dff_1.clkgt | non-transparent_setup_(switchover_from_slave_latch_setup_(transparent)) | internal_flop
SETUP | ffg0p825vn40c | min_delay_qcc | 1243 | 179.96 | C-L | PhyClk | PhyClk | XTx_Base.Xtx_core.XFE.Xfifo.Xfifo_core.XIgrp_clkgt_dff_1.XIdff_dat[5].XMPI98.GATE | XTx_Base.Xtx_core.XFE.Xfifo.Xfifo_core.XIgrp_clkgt_dff_1.XIdff_dat[5].SFB | XTx_Base.Xtx_core.XFE.Xfifo.Xfifo_core.XIgrp_clkgt_dff_1.clkgt | non-transparent_setup_(switchover_from_slave_latch_setup_(transparent)) | internal_flop
SETUP | ffg0p825vn40c | min_delay_qcc | 1244 | 179.96 | C-L | PhyClk | PhyClk | XTx_Base.Xtx_core.XFE.Xfifo.Xfifo_core.XIgrp_clkgt_dff_1.XIdff_dat[6].XMPI98.GATE | XTx_Base.Xtx_core.XFE.Xfifo.Xfifo_core.XIgrp_clkgt_dff_1.XIdff_dat[6].SFB | XTx_Base.Xtx_core.XFE.Xfifo.Xfifo_core.XIgrp_clkgt_dff_1.clkgt | non-transparent_setup_(switchover_from_slave_latch_setup_(transparent)) | internal_flop
SETUP | ffg0p825vn40c | min_delay_qcc | 1245 | 179.96 | C-L | PhyClk | PhyClk | XTx_Base.Xtx_core.XFE.Xfifo.Xfifo_core.XIgrp_clkgt_dff_1.XIdff_dat[7].XMPI98.GATE | XTx_Base.Xtx_core.XFE.Xfifo.Xfifo_core.XIgrp_clkgt_dff_1.XIdff_dat[7].SFB | XTx_Base.Xtx_core.XFE.Xfifo.Xfifo_core.XIgrp_clkgt_dff_1.clkgt | non-transparent_setup_(switchover_from_slave_latch_setup_(transparent)) | internal_flop
SETUP | ffg0p825vn40c | min_delay_qcc | 1246 | 179.96 | C-L | PhyClk | PhyClk | XTx_Base.Xtx_core.XFE.Xfifo.Xfifo_core.XIgrp_clkgt_dff_1.XIdff_dat[8].XMPI98.GATE | XTx_Base.Xtx_core.XFE.Xfifo.Xfifo_core.XIgrp_clkgt_dff_1.XIdff_dat[8].SFB | XTx_Base.Xtx_core.XFE.Xfifo.Xfifo_core.XIgrp_clkgt_dff_1.clkgt | non-transparent_setup_(switchover_from_slave_latch_setup_(transparent)) | internal_flop
SETUP | ffg0p825vn40c | min_delay_qcc | 1247 | 179.96 | C-L | PhyClk | PhyClk | XTx_Base.Xtx_core.XFE.Xfifo.Xfifo_core.XIgrp_clkgt_dff_1.XIdff_dat[9].XMPI98.GATE | XTx_Base.Xtx_core.XFE.Xfifo.Xfifo_core.XIgrp_clkgt_dff_1.XIdff_dat[9].SFB | XTx_Base.Xtx_core.XFE.Xfifo.Xfifo_core.XIgrp_clkgt_dff_1.clkgt | non-transparent_setup_(switchover_from_slave_latch_setup_(transparent)) | internal_flop
SETUP | ffg0p825vn40c | min_delay_qcc | 1267 | 179.96 | C-L | PhyClk | PhyClk | XTx_Base.Xtx_core.XFE.Xfifo.Xfifo_core.XIgrp_clkgt_dff_2.XIdff_dat[0].XMPI98.GATE | XTx_Base.Xtx_core.XFE.Xfifo.Xfifo_core.XIgrp_clkgt_dff_2.XIdff_dat[0].SFB | XTx_Base.Xtx_core.XFE.Xfifo.Xfifo_core.XIgrp_clkgt_dff_2.clkgt | non-transparent_setup_(switchover_from_slave_latch_setup_(transparent)) | internal_flop
SETUP | ffg0p825vn40c | min_delay_qcc | 1268 | 179.96 | C-L | PhyClk | PhyClk | XTx_Base.Xtx_core.XFE.Xfifo.Xfifo_core.XIgrp_clkgt_dff_2.XIdff_dat[10].XMPI98.GATE | XTx_Base.Xtx_core.XFE.Xfifo.Xfifo_core.XIgrp_clkgt_dff_2.XIdff_dat[10].SFB | XTx_Base.Xtx_core.XFE.Xfifo.Xfifo_core.XIgrp_clkgt_dff_2.clkgt | non-transparent_setup_(switchover_from_slave_latch_setup_(transparent)) | internal_flop
SETUP | ffg0p825vn40c | min_delay_qcc | 1269 | 179.96 | C-L | PhyClk | PhyClk | XTx_Base.Xtx_core.XFE.Xfifo.Xfifo_core.XIgrp_clkgt_dff_2.XIdff_dat[11].XMPI98.GATE | XTx_Base.Xtx_core.XFE.Xfifo.Xfifo_core.XIgrp_clkgt_dff_2.XIdff_dat[11].SFB | XTx_Base.Xtx_core.XFE.Xfifo.Xfifo_core.XIgrp_clkgt_dff_2.clkgt | non-transparent_setup_(switchover_from_slave_latch_setup_(transparent)) | internal_flop
SETUP | ffg0p825vn40c | min_delay_qcc | 1270 | 179.96 | C-L | PhyClk | PhyClk | XTx_Base.Xtx_core.XFE.Xfifo.Xfifo_core.XIgrp_clkgt_dff_2.XIdff_dat[12].XMPI98.GATE | XTx_Base.Xtx_core.XFE.Xfifo.Xfifo_core.XIgrp_clkgt_dff_2.XIdff_dat[12].SFB | XTx_Base.Xtx_core.XFE.Xfifo.Xfifo_core.XIgrp_clkgt_dff_2.clkgt | non-transparent_setup_(switchover_from_slave_latch_setup_(transparent)) | internal_flop
SETUP | ffg0p825vn40c | min_delay_qcc | 1271 | 179.96 | C-L | PhyClk | PhyClk | XTx_Base.Xtx_core.XFE.Xfifo.Xfifo_core.XIgrp_clkgt_dff_2.XIdff_dat[13].XMPI98.GATE | XTx_Base.Xtx_core.XFE.Xfifo.Xfifo_core.XIgrp_clkgt_dff_2.XIdff_dat[13].SFB | XTx_Base.Xtx_core.XFE.Xfifo.Xfifo_core.XIgrp_clkgt_dff_2.clkgt | non-transparent_setup_(switchover_from_slave_latch_setup_(transparent)) | internal_flop
SETUP | ffg0p825vn40c | min_delay_qcc | 1272 | 179.96 | C-L | PhyClk | PhyClk | XTx_Base.Xtx_core.XFE.Xfifo.Xfifo_core.XIgrp_clkgt_dff_2.XIdff_dat[14].XMPI98.GATE | XTx_Base.Xtx_core.XFE.Xfifo.Xfifo_core.XIgrp_clkgt_dff_2.XIdff_dat[14].SFB | XTx_Base.Xtx_core.XFE.Xfifo.Xfifo_core.XIgrp_clkgt_dff_2.clkgt | non-transparent_setup_(switchover_from_slave_latch_setup_(transparent)) | internal_flop
SETUP | ffg0p825vn40c | min_delay_qcc | 1273 | 179.96 | C-L | PhyClk | PhyClk | XTx_Base.Xtx_core.XFE.Xfifo.Xfifo_core.XIgrp_clkgt_dff_2.XIdff_dat[15].XMPI98.GATE | XTx_Base.Xtx_core.XFE.Xfifo.Xfifo_core.XIgrp_clkgt_dff_2.XIdff_dat[15].SFB | XTx_Base.Xtx_core.XFE.Xfifo.Xfifo_core.XIgrp_clkgt_dff_2.clkgt | non-transparent_setup_(switchover_from_slave_latch_setup_(transparent)) | internal_flop
SETUP | ffg0p825vn40c | min_delay_qcc | 1274 | 179.96 | C-L | PhyClk | PhyClk | XTx_Base.Xtx_core.XFE.Xfifo.Xfifo_core.XIgrp_clkgt_dff_2.XIdff_dat[1].XMPI98.GATE | XTx_Base.Xtx_core.XFE.Xfifo.Xfifo_core.XIgrp_clkgt_dff_2.XIdff_dat[1].SFB | XTx_Base.Xtx_core.XFE.Xfifo.Xfifo_core.XIgrp_clkgt_dff_2.clkgt | non-transparent_setup_(switchover_from_slave_latch_setup_(transparent)) | internal_flop
SETUP | ffg0p825vn40c | min_delay_qcc | 1275 | 179.96 | C-L | PhyClk | PhyClk | XTx_Base.Xtx_core.XFE.Xfifo.Xfifo_core.XIgrp_clkgt_dff_2.XIdff_dat[2].XMPI98.GATE | XTx_Base.Xtx_core.XFE.Xfifo.Xfifo_core.XIgrp_clkgt_dff_2.XIdff_dat[2].SFB | XTx_Base.Xtx_core.XFE.Xfifo.Xfifo_core.XIgrp_clkgt_dff_2.clkgt | non-transparent_setup_(switchover_from_slave_latch_setup_(transparent)) | internal_flop
SETUP | ffg0p825vn40c | min_delay_qcc | 1276 | 179.96 | C-L | PhyClk | PhyClk | XTx_Base.Xtx_core.XFE.Xfifo.Xfifo_core.XIgrp_clkgt_dff_2.XIdff_dat[3].XMPI98.GATE | XTx_Base.Xtx_core.XFE.Xfifo.Xfifo_core.XIgrp_clkgt_dff_2.XIdff_dat[3].SFB | XTx_Base.Xtx_core.XFE.Xfifo.Xfifo_core.XIgrp_clkgt_dff_2.clkgt | non-transparent_setup_(switchover_from_slave_latch_setup_(transparent)) | internal_flop
SETUP | ffg0p825vn40c | min_delay_qcc | 1277 | 179.96 | C-L | PhyClk | PhyClk | XTx_Base.Xtx_core.XFE.Xfifo.Xfifo_core.XIgrp_clkgt_dff_2.XIdff_dat[4].XMPI98.GATE | XTx_Base.Xtx_core.XFE.Xfifo.Xfifo_core.XIgrp_clkgt_dff_2.XIdff_dat[4].SFB | XTx_Base.Xtx_core.XFE.Xfifo.Xfifo_core.XIgrp_clkgt_dff_2.clkgt | non-transparent_setup_(switchover_from_slave_latch_setup_(transparent)) | internal_flop
SETUP | ffg0p825vn40c | min_delay_qcc | 1278 | 179.96 | C-L | PhyClk | PhyClk | XTx_Base.Xtx_core.XFE.Xfifo.Xfifo_core.XIgrp_clkgt_dff_2.XIdff_dat[5].XMPI98.GATE | XTx_Base.Xtx_core.XFE.Xfifo.Xfifo_core.XIgrp_clkgt_dff_2.XIdff_dat[5].SFB | XTx_Base.Xtx_core.XFE.Xfifo.Xfifo_core.XIgrp_clkgt_dff_2.clkgt | non-transparent_setup_(switchover_from_slave_latch_setup_(transparent)) | internal_flop
SETUP | ffg0p825vn40c | min_delay_qcc | 1279 | 179.96 | C-L | PhyClk | PhyClk | XTx_Base.Xtx_core.XFE.Xfifo.Xfifo_core.XIgrp_clkgt_dff_2.XIdff_dat[6].XMPI98.GATE | XTx_Base.Xtx_core.XFE.Xfifo.Xfifo_core.XIgrp_clkgt_dff_2.XIdff_dat[6].SFB | XTx_Base.Xtx_core.XFE.Xfifo.Xfifo_core.XIgrp_clkgt_dff_2.clkgt | non-transparent_setup_(switchover_from_slave_latch_setup_(transparent)) | internal_flop
SETUP | ffg0p825vn40c | min_delay_qcc | 1280 | 179.96 | C-L | PhyClk | PhyClk | XTx_Base.Xtx_core.XFE.Xfifo.Xfifo_core.XIgrp_clkgt_dff_2.XIdff_dat[7].XMPI98.GATE | XTx_Base.Xtx_core.XFE.Xfifo.Xfifo_core.XIgrp_clkgt_dff_2.XIdff_dat[7].SFB | XTx_Base.Xtx_core.XFE.Xfifo.Xfifo_core.XIgrp_clkgt_dff_2.clkgt | non-transparent_setup_(switchover_from_slave_latch_setup_(transparent)) | internal_flop
SETUP | ffg0p825vn40c | min_delay_qcc | 1281 | 179.96 | C-L | PhyClk | PhyClk | XTx_Base.Xtx_core.XFE.Xfifo.Xfifo_core.XIgrp_clkgt_dff_2.XIdff_dat[8].XMPI98.GATE | XTx_Base.Xtx_core.XFE.Xfifo.Xfifo_core.XIgrp_clkgt_dff_2.XIdff_dat[8].SFB | XTx_Base.Xtx_core.XFE.Xfifo.Xfifo_core.XIgrp_clkgt_dff_2.clkgt | non-transparent_setup_(switchover_from_slave_latch_setup_(transparent)) | internal_flop
SETUP | ffg0p825vn40c | min_delay_qcc | 1282 | 179.96 | C-L | PhyClk | PhyClk | XTx_Base.Xtx_core.XFE.Xfifo.Xfifo_core.XIgrp_clkgt_dff_2.XIdff_dat[9].XMPI98.GATE | XTx_Base.Xtx_core.XFE.Xfifo.Xfifo_core.XIgrp_clkgt_dff_2.XIdff_dat[9].SFB | XTx_Base.Xtx_core.XFE.Xfifo.Xfifo_core.XIgrp_clkgt_dff_2.clkgt | non-transparent_setup_(switchover_from_slave_latch_setup_(transparent)) | internal_flop
SETUP | ssg0p675v125c | min_delay_qcc | 1289 | 180.028 | C-L | PhyClk | PhyClk | XTx_Base.Xtx_core.XFE.Xfifo.Xfifo_core.XIdff_WrPtr_0.XMPI98.GATE | XTx_Base.Xtx_core.XFE.Xfifo.Xfifo_core.XIdff_WrPtr_0.SFB | XTx_Base.Xtx_core.XFE.Xfifo.WrClk_buf | non-transparent_setup_(switchover_from_slave_latch_setup_(transparent)) | internal_flop
SETUP | ffg0p825v125c | min_delay_qcc | 1213 | 180.329 | C-G | PhyClk | PhyClk | XTx_Base.Xtx_core.XFE.Xfifo.Xfifo_core.XIgrp_clkgt_dff_0.XIclkgt.XMPI2.GATE | XTx_Base.Xtx_core.XFE.Xfifo.Xfifo_core.XIgrp_clkgt_dff_0.XIclkgt.I2 | XTx_Base.Xtx_core.XFE.Xfifo.Xfifo_core.XIgrp_clkgt_dff_0.XIclkgt.CKA | gated_clock_setup | latch_to_gater
SETUP | ffg0p825v125c | min_delay_qcc | 1248 | 180.329 | C-G | PhyClk | PhyClk | XTx_Base.Xtx_core.XFE.Xfifo.Xfifo_core.XIgrp_clkgt_dff_1.XIclkgt.XMPI2.GATE | XTx_Base.Xtx_core.XFE.Xfifo.Xfifo_core.XIgrp_clkgt_dff_1.XIclkgt.I2 | XTx_Base.Xtx_core.XFE.Xfifo.Xfifo_core.XIgrp_clkgt_dff_1.XIclkgt.CKA | gated_clock_setup | latch_to_gater
SETUP | ffg0p825v125c | min_delay_qcc | 1283 | 180.329 | C-G | PhyClk | PhyClk | XTx_Base.Xtx_core.XFE.Xfifo.Xfifo_core.XIgrp_clkgt_dff_2.XIclkgt.XMPI2.GATE | XTx_Base.Xtx_core.XFE.Xfifo.Xfifo_core.XIgrp_clkgt_dff_2.XIclkgt.I2 | XTx_Base.Xtx_core.XFE.Xfifo.Xfifo_core.XIgrp_clkgt_dff_2.XIclkgt.CKA | gated_clock_setup | latch_to_gater
SETUP | tt0p75v25c | min_delay_qcc | 1286 | 180.578 | C-L | PhyClk | PhyClk | XTx_Base.Xtx_core.XFE.Xfifo.Xfifo_core.XIdff_WrPtr_0.XMNI98.GATE | XTx_Base.Xtx_core.XFE.Xfifo.Xfifo_core.XIdff_WrPtr_0.SFB | XTx_Base.Xtx_core.XFE.Xfifo.WrClk_buf | non-transparent_setup_(switchover_from_slave_latch_setup_(transparent)) | internal_flop
SETUP | ssg0p675vn40c | min_delay_qcc | 1290 | 180.64 | C-L | PhyClk | PhyClk | XTx_Base.Xtx_core.XFE.Xfifo.Xfifo_core.XIdff_WrPtr_1.XMPI98.GATE | XTx_Base.Xtx_core.XFE.Xfifo.Xfifo_core.XIdff_WrPtr_1.SFB | XTx_Base.Xtx_core.XFE.Xfifo.WrClk_buf | non-transparent_setup_(switchover_from_slave_latch_setup_(transparent)) | internal_flop
SETUP | ssg0p675vn40c | min_delay_qcc | 1291 | 180.64 | C-L | PhyClk | PhyClk | XTx_Base.Xtx_core.XFE.Xfifo.Xfifo_core.XIdff_WrPtr_2.XMPI98.GATE | XTx_Base.Xtx_core.XFE.Xfifo.Xfifo_core.XIdff_WrPtr_2.SFB | XTx_Base.Xtx_core.XFE.Xfifo.WrClk_buf | non-transparent_setup_(switchover_from_slave_latch_setup_(transparent)) | internal_flop
SETUP | tt0p75v25c | min_delay_qcc | 1287 | 180.718 | C-L | PhyClk | PhyClk | XTx_Base.Xtx_core.XFE.Xfifo.Xfifo_core.XIdff_WrPtr_1.XMNI98.GATE | XTx_Base.Xtx_core.XFE.Xfifo.Xfifo_core.XIdff_WrPtr_1.SFB | XTx_Base.Xtx_core.XFE.Xfifo.WrClk_buf | non-transparent_setup_(switchover_from_slave_latch_setup_(transparent)) | internal_flop
SETUP | tt0p75v25c | min_delay_qcc | 1288 | 180.719 | C-L | PhyClk | PhyClk | XTx_Base.Xtx_core.XFE.Xfifo.Xfifo_core.XIdff_WrPtr_2.XMNI98.GATE | XTx_Base.Xtx_core.XFE.Xfifo.Xfifo_core.XIdff_WrPtr_2.SFB | XTx_Base.Xtx_core.XFE.Xfifo.WrClk_buf | non-transparent_setup_(switchover_from_slave_latch_setup_(transparent)) | internal_flop
SETUP | ffg0p825vn40c | min_delay_qcc | 1213 | 181.078 | C-G | PhyClk | PhyClk | XTx_Base.Xtx_core.XFE.Xfifo.Xfifo_core.XIgrp_clkgt_dff_0.XIclkgt.XMPI2.GATE | XTx_Base.Xtx_core.XFE.Xfifo.Xfifo_core.XIgrp_clkgt_dff_0.XIclkgt.I2 | XTx_Base.Xtx_core.XFE.Xfifo.Xfifo_core.XIgrp_clkgt_dff_0.XIclkgt.CKA | gated_clock_setup | latch_to_gater
SETUP | ffg0p825vn40c | min_delay_qcc | 1248 | 181.078 | C-G | PhyClk | PhyClk | XTx_Base.Xtx_core.XFE.Xfifo.Xfifo_core.XIgrp_clkgt_dff_1.XIclkgt.XMPI2.GATE | XTx_Base.Xtx_core.XFE.Xfifo.Xfifo_core.XIgrp_clkgt_dff_1.XIclkgt.I2 | XTx_Base.Xtx_core.XFE.Xfifo.Xfifo_core.XIgrp_clkgt_dff_1.XIclkgt.CKA | gated_clock_setup | latch_to_gater
SETUP | ffg0p825vn40c | min_delay_qcc | 1283 | 181.078 | C-G | PhyClk | PhyClk | XTx_Base.Xtx_core.XFE.Xfifo.Xfifo_core.XIgrp_clkgt_dff_2.XIclkgt.XMPI2.GATE | XTx_Base.Xtx_core.XFE.Xfifo.Xfifo_core.XIgrp_clkgt_dff_2.XIclkgt.I2 | XTx_Base.Xtx_core.XFE.Xfifo.Xfifo_core.XIgrp_clkgt_dff_2.XIclkgt.CKA | gated_clock_setup | latch_to_gater
SETUP | ssg0p675v125c | min_delay_qcc | 1290 | 181.176 | C-L | PhyClk | PhyClk | XTx_Base.Xtx_core.XFE.Xfifo.Xfifo_core.XIdff_WrPtr_1.XMPI98.GATE | XTx_Base.Xtx_core.XFE.Xfifo.Xfifo_core.XIdff_WrPtr_1.SFB | XTx_Base.Xtx_core.XFE.Xfifo.WrClk_buf | non-transparent_setup_(switchover_from_slave_latch_setup_(transparent)) | internal_flop
SETUP | ssg0p675v125c | min_delay_qcc | 1291 | 181.177 | C-L | PhyClk | PhyClk | XTx_Base.Xtx_core.XFE.Xfifo.Xfifo_core.XIdff_WrPtr_2.XMPI98.GATE | XTx_Base.Xtx_core.XFE.Xfifo.Xfifo_core.XIdff_WrPtr_2.SFB | XTx_Base.Xtx_core.XFE.Xfifo.WrClk_buf | non-transparent_setup_(switchover_from_slave_latch_setup_(transparent)) | internal_flop
SETUP | ffg0p825v125c | min_delay_qcc | 1286 | 181.593 | C-L | PhyClk | PhyClk | XTx_Base.Xtx_core.XFE.Xfifo.Xfifo_core.XIdff_WrPtr_0.XMNI98.GATE | XTx_Base.Xtx_core.XFE.Xfifo.Xfifo_core.XIdff_WrPtr_0.SFB | XTx_Base.Xtx_core.XFE.Xfifo.WrClk_buf | non-transparent_setup_(switchover_from_slave_latch_setup_(transparent)) | internal_flop
SETUP | ssg0p675vn40c | min_delay_qcc | 1215 | 181.68 | C-G | PhyClk | PhyClk | XTx_Base.Xtx_core.XFE.Xfifo.Xfifo_core.XIgrp_clkgt_dff_0.XIclkgt.XMNI2_3.GATE | XTx_Base.Xtx_core.XFE.Xfifo.Xfifo_core.XIgrp_clkgt_dff_0.XIclkgt.I2 | XTx_Base.Xtx_core.XFE.Xfifo.Xfifo_core.XIgrp_clkgt_dff_0.XIclkgt.CKN | gated_clock_setup | latch_to_gater
SETUP | ssg0p675vn40c | min_delay_qcc | 1250 | 181.68 | C-G | PhyClk | PhyClk | XTx_Base.Xtx_core.XFE.Xfifo.Xfifo_core.XIgrp_clkgt_dff_1.XIclkgt.XMNI2_3.GATE | XTx_Base.Xtx_core.XFE.Xfifo.Xfifo_core.XIgrp_clkgt_dff_1.XIclkgt.I2 | XTx_Base.Xtx_core.XFE.Xfifo.Xfifo_core.XIgrp_clkgt_dff_1.XIclkgt.CKN | gated_clock_setup | latch_to_gater
SETUP | ssg0p675vn40c | min_delay_qcc | 1285 | 181.68 | C-G | PhyClk | PhyClk | XTx_Base.Xtx_core.XFE.Xfifo.Xfifo_core.XIgrp_clkgt_dff_2.XIclkgt.XMNI2_3.GATE | XTx_Base.Xtx_core.XFE.Xfifo.Xfifo_core.XIgrp_clkgt_dff_2.XIclkgt.I2 | XTx_Base.Xtx_core.XFE.Xfifo.Xfifo_core.XIgrp_clkgt_dff_2.XIclkgt.CKN | gated_clock_setup | latch_to_gater
SETUP | ffg0p825v125c | min_delay_qcc | 1288 | 181.708 | C-L | PhyClk | PhyClk | XTx_Base.Xtx_core.XFE.Xfifo.Xfifo_core.XIdff_WrPtr_2.XMNI98.GATE | XTx_Base.Xtx_core.XFE.Xfifo.Xfifo_core.XIdff_WrPtr_2.SFB | XTx_Base.Xtx_core.XFE.Xfifo.WrClk_buf | non-transparent_setup_(switchover_from_slave_latch_setup_(transparent)) | internal_flop
SETUP | ffg0p825v125c | min_delay_qcc | 1287 | 181.709 | C-L | PhyClk | PhyClk | XTx_Base.Xtx_core.XFE.Xfifo.Xfifo_core.XIdff_WrPtr_1.XMNI98.GATE | XTx_Base.Xtx_core.XFE.Xfifo.Xfifo_core.XIdff_WrPtr_1.SFB | XTx_Base.Xtx_core.XFE.Xfifo.WrClk_buf | non-transparent_setup_(switchover_from_slave_latch_setup_(transparent)) | internal_flop
SETUP | tt0p75v25c | min_delay_qcc | 1289 | 181.799 | C-L | PhyClk | PhyClk | XTx_Base.Xtx_core.XFE.Xfifo.Xfifo_core.XIdff_WrPtr_0.XMPI98.GATE | XTx_Base.Xtx_core.XFE.Xfifo.Xfifo_core.XIdff_WrPtr_0.SFB | XTx_Base.Xtx_core.XFE.Xfifo.WrClk_buf | non-transparent_setup_(switchover_from_slave_latch_setup_(transparent)) | internal_flop
SETUP | ffg0p825vn40c | min_delay_qcc | 1286 | 182.127 | C-L | PhyClk | PhyClk | XTx_Base.Xtx_core.XFE.Xfifo.Xfifo_core.XIdff_WrPtr_0.XMNI98.GATE | XTx_Base.Xtx_core.XFE.Xfifo.Xfifo_core.XIdff_WrPtr_0.SFB | XTx_Base.Xtx_core.XFE.Xfifo.WrClk_buf | non-transparent_setup_(switchover_from_slave_latch_setup_(transparent)) | internal_flop
SETUP | ssg0p675v125c | min_delay_qcc | 1215 | 182.175 | C-G | PhyClk | PhyClk | XTx_Base.Xtx_core.XFE.Xfifo.Xfifo_core.XIgrp_clkgt_dff_0.XIclkgt.XMNI2_3.GATE | XTx_Base.Xtx_core.XFE.Xfifo.Xfifo_core.XIgrp_clkgt_dff_0.XIclkgt.I2 | XTx_Base.Xtx_core.XFE.Xfifo.Xfifo_core.XIgrp_clkgt_dff_0.XIclkgt.CKN | gated_clock_setup | latch_to_gater
SETUP | ssg0p675v125c | min_delay_qcc | 1250 | 182.175 | C-G | PhyClk | PhyClk | XTx_Base.Xtx_core.XFE.Xfifo.Xfifo_core.XIgrp_clkgt_dff_1.XIclkgt.XMNI2_3.GATE | XTx_Base.Xtx_core.XFE.Xfifo.Xfifo_core.XIgrp_clkgt_dff_1.XIclkgt.I2 | XTx_Base.Xtx_core.XFE.Xfifo.Xfifo_core.XIgrp_clkgt_dff_1.XIclkgt.CKN | gated_clock_setup | latch_to_gater
SETUP | ssg0p675v125c | min_delay_qcc | 1285 | 182.175 | C-G | PhyClk | PhyClk | XTx_Base.Xtx_core.XFE.Xfifo.Xfifo_core.XIgrp_clkgt_dff_2.XIclkgt.XMNI2_3.GATE | XTx_Base.Xtx_core.XFE.Xfifo.Xfifo_core.XIgrp_clkgt_dff_2.XIclkgt.I2 | XTx_Base.Xtx_core.XFE.Xfifo.Xfifo_core.XIgrp_clkgt_dff_2.XIclkgt.CKN | gated_clock_setup | latch_to_gater
SETUP | ffg0p825vn40c | min_delay_qcc | 1288 | 182.258 | C-L | PhyClk | PhyClk | XTx_Base.Xtx_core.XFE.Xfifo.Xfifo_core.XIdff_WrPtr_2.XMNI98.GATE | XTx_Base.Xtx_core.XFE.Xfifo.Xfifo_core.XIdff_WrPtr_2.SFB | XTx_Base.Xtx_core.XFE.Xfifo.WrClk_buf | non-transparent_setup_(switchover_from_slave_latch_setup_(transparent)) | internal_flop
SETUP | ffg0p825vn40c | min_delay_qcc | 1287 | 182.26 | C-L | PhyClk | PhyClk | XTx_Base.Xtx_core.XFE.Xfifo.Xfifo_core.XIdff_WrPtr_1.XMNI98.GATE | XTx_Base.Xtx_core.XFE.Xfifo.Xfifo_core.XIdff_WrPtr_1.SFB | XTx_Base.Xtx_core.XFE.Xfifo.WrClk_buf | non-transparent_setup_(switchover_from_slave_latch_setup_(transparent)) | internal_flop
SETUP | ffg0p825v125c | min_delay_qcc | 1289 | 182.409 | C-L | PhyClk | PhyClk | XTx_Base.Xtx_core.XFE.Xfifo.Xfifo_core.XIdff_WrPtr_0.XMPI98.GATE | XTx_Base.Xtx_core.XFE.Xfifo.Xfifo_core.XIdff_WrPtr_0.SFB | XTx_Base.Xtx_core.XFE.Xfifo.WrClk_buf | non-transparent_setup_(switchover_from_slave_latch_setup_(transparent)) | internal_flop
SETUP | tt0p75v25c | min_delay_qcc | 1290 | 182.598 | C-L | PhyClk | PhyClk | XTx_Base.Xtx_core.XFE.Xfifo.Xfifo_core.XIdff_WrPtr_1.XMPI98.GATE | XTx_Base.Xtx_core.XFE.Xfifo.Xfifo_core.XIdff_WrPtr_1.SFB | XTx_Base.Xtx_core.XFE.Xfifo.WrClk_buf | non-transparent_setup_(switchover_from_slave_latch_setup_(transparent)) | internal_flop
SETUP | tt0p75v25c | min_delay_qcc | 1291 | 182.598 | C-L | PhyClk | PhyClk | XTx_Base.Xtx_core.XFE.Xfifo.Xfifo_core.XIdff_WrPtr_2.XMPI98.GATE | XTx_Base.Xtx_core.XFE.Xfifo.Xfifo_core.XIdff_WrPtr_2.SFB | XTx_Base.Xtx_core.XFE.Xfifo.WrClk_buf | non-transparent_setup_(switchover_from_slave_latch_setup_(transparent)) | internal_flop
SETUP | ffg0p825vn40c | min_delay_qcc | 1289 | 183.043 | C-L | PhyClk | PhyClk | XTx_Base.Xtx_core.XFE.Xfifo.Xfifo_core.XIdff_WrPtr_0.XMPI98.GATE | XTx_Base.Xtx_core.XFE.Xfifo.Xfifo_core.XIdff_WrPtr_0.SFB | XTx_Base.Xtx_core.XFE.Xfifo.WrClk_buf | non-transparent_setup_(switchover_from_slave_latch_setup_(transparent)) | internal_flop
SETUP | tt0p75v25c | min_delay_qcc | 1215 | 183.269 | C-G | PhyClk | PhyClk | XTx_Base.Xtx_core.XFE.Xfifo.Xfifo_core.XIgrp_clkgt_dff_0.XIclkgt.XMNI2_3.GATE | XTx_Base.Xtx_core.XFE.Xfifo.Xfifo_core.XIgrp_clkgt_dff_0.XIclkgt.I2 | XTx_Base.Xtx_core.XFE.Xfifo.Xfifo_core.XIgrp_clkgt_dff_0.XIclkgt.CKN | gated_clock_setup | latch_to_gater
SETUP | tt0p75v25c | min_delay_qcc | 1250 | 183.269 | C-G | PhyClk | PhyClk | XTx_Base.Xtx_core.XFE.Xfifo.Xfifo_core.XIgrp_clkgt_dff_1.XIclkgt.XMNI2_3.GATE | XTx_Base.Xtx_core.XFE.Xfifo.Xfifo_core.XIgrp_clkgt_dff_1.XIclkgt.I2 | XTx_Base.Xtx_core.XFE.Xfifo.Xfifo_core.XIgrp_clkgt_dff_1.XIclkgt.CKN | gated_clock_setup | latch_to_gater
SETUP | tt0p75v25c | min_delay_qcc | 1285 | 183.269 | C-G | PhyClk | PhyClk | XTx_Base.Xtx_core.XFE.Xfifo.Xfifo_core.XIgrp_clkgt_dff_2.XIclkgt.XMNI2_3.GATE | XTx_Base.Xtx_core.XFE.Xfifo.Xfifo_core.XIgrp_clkgt_dff_2.XIclkgt.I2 | XTx_Base.Xtx_core.XFE.Xfifo.Xfifo_core.XIgrp_clkgt_dff_2.XIclkgt.CKN | gated_clock_setup | latch_to_gater
SETUP | ffg0p825v125c | min_delay_qcc | 1290 | 183.333 | C-L | PhyClk | PhyClk | XTx_Base.Xtx_core.XFE.Xfifo.Xfifo_core.XIdff_WrPtr_1.XMPI98.GATE | XTx_Base.Xtx_core.XFE.Xfifo.Xfifo_core.XIdff_WrPtr_1.SFB | XTx_Base.Xtx_core.XFE.Xfifo.WrClk_buf | non-transparent_setup_(switchover_from_slave_latch_setup_(transparent)) | internal_flop
SETUP | ffg0p825v125c | min_delay_qcc | 1291 | 183.333 | C-L | PhyClk | PhyClk | XTx_Base.Xtx_core.XFE.Xfifo.Xfifo_core.XIdff_WrPtr_2.XMPI98.GATE | XTx_Base.Xtx_core.XFE.Xfifo.Xfifo_core.XIdff_WrPtr_2.SFB | XTx_Base.Xtx_core.XFE.Xfifo.WrClk_buf | non-transparent_setup_(switchover_from_slave_latch_setup_(transparent)) | internal_flop
SETUP | ffg0p825vn40c | min_delay_qcc | 1290 | 183.766 | C-L | PhyClk | PhyClk | XTx_Base.Xtx_core.XFE.Xfifo.Xfifo_core.XIdff_WrPtr_1.XMPI98.GATE | XTx_Base.Xtx_core.XFE.Xfifo.Xfifo_core.XIdff_WrPtr_1.SFB | XTx_Base.Xtx_core.XFE.Xfifo.WrClk_buf | non-transparent_setup_(switchover_from_slave_latch_setup_(transparent)) | internal_flop
SETUP | ffg0p825vn40c | min_delay_qcc | 1291 | 183.766 | C-L | PhyClk | PhyClk | XTx_Base.Xtx_core.XFE.Xfifo.Xfifo_core.XIdff_WrPtr_2.XMPI98.GATE | XTx_Base.Xtx_core.XFE.Xfifo.Xfifo_core.XIdff_WrPtr_2.SFB | XTx_Base.Xtx_core.XFE.Xfifo.WrClk_buf | non-transparent_setup_(switchover_from_slave_latch_setup_(transparent)) | internal_flop
SETUP | ffg0p825v125c | min_delay_qcc | 1215 | 183.993 | C-G | PhyClk | PhyClk | XTx_Base.Xtx_core.XFE.Xfifo.Xfifo_core.XIgrp_clkgt_dff_0.XIclkgt.XMNI2_3.GATE | XTx_Base.Xtx_core.XFE.Xfifo.Xfifo_core.XIgrp_clkgt_dff_0.XIclkgt.I2 | XTx_Base.Xtx_core.XFE.Xfifo.Xfifo_core.XIgrp_clkgt_dff_0.XIclkgt.CKN | gated_clock_setup | latch_to_gater
SETUP | ffg0p825v125c | min_delay_qcc | 1250 | 183.993 | C-G | PhyClk | PhyClk | XTx_Base.Xtx_core.XFE.Xfifo.Xfifo_core.XIgrp_clkgt_dff_1.XIclkgt.XMNI2_3.GATE | XTx_Base.Xtx_core.XFE.Xfifo.Xfifo_core.XIgrp_clkgt_dff_1.XIclkgt.I2 | XTx_Base.Xtx_core.XFE.Xfifo.Xfifo_core.XIgrp_clkgt_dff_1.XIclkgt.CKN | gated_clock_setup | latch_to_gater
SETUP | ffg0p825v125c | min_delay_qcc | 1285 | 183.993 | C-G | PhyClk | PhyClk | XTx_Base.Xtx_core.XFE.Xfifo.Xfifo_core.XIgrp_clkgt_dff_2.XIclkgt.XMNI2_3.GATE | XTx_Base.Xtx_core.XFE.Xfifo.Xfifo_core.XIgrp_clkgt_dff_2.XIclkgt.I2 | XTx_Base.Xtx_core.XFE.Xfifo.Xfifo_core.XIgrp_clkgt_dff_2.XIclkgt.CKN | gated_clock_setup | latch_to_gater
SETUP | ffg0p825vn40c | min_delay_qcc | 1215 | 184.394 | C-G | PhyClk | PhyClk | XTx_Base.Xtx_core.XFE.Xfifo.Xfifo_core.XIgrp_clkgt_dff_0.XIclkgt.XMNI2_3.GATE | XTx_Base.Xtx_core.XFE.Xfifo.Xfifo_core.XIgrp_clkgt_dff_0.XIclkgt.I2 | XTx_Base.Xtx_core.XFE.Xfifo.Xfifo_core.XIgrp_clkgt_dff_0.XIclkgt.CKN | gated_clock_setup | latch_to_gater
SETUP | ffg0p825vn40c | min_delay_qcc | 1250 | 184.394 | C-G | PhyClk | PhyClk | XTx_Base.Xtx_core.XFE.Xfifo.Xfifo_core.XIgrp_clkgt_dff_1.XIclkgt.XMNI2_3.GATE | XTx_Base.Xtx_core.XFE.Xfifo.Xfifo_core.XIgrp_clkgt_dff_1.XIclkgt.I2 | XTx_Base.Xtx_core.XFE.Xfifo.Xfifo_core.XIgrp_clkgt_dff_1.XIclkgt.CKN | gated_clock_setup | latch_to_gater
SETUP | ffg0p825vn40c | min_delay_qcc | 1285 | 184.394 | C-G | PhyClk | PhyClk | XTx_Base.Xtx_core.XFE.Xfifo.Xfifo_core.XIgrp_clkgt_dff_2.XIclkgt.XMNI2_3.GATE | XTx_Base.Xtx_core.XFE.Xfifo.Xfifo_core.XIgrp_clkgt_dff_2.XIclkgt.I2 | XTx_Base.Xtx_core.XFE.Xfifo.Xfifo_core.XIgrp_clkgt_dff_2.XIclkgt.CKN | gated_clock_setup | latch_to_gater
SETUP | ssg0p675v125c | min_delay_qcc | 1177 | 368.756 | C-L | PhyClk | PhyClk | XTx_Base.Xtx_core.XFE.Xfifo.Xfifo_core.XIdff_WrPtr_0.XMNI98.GATE | XTx_Base.Xtx_core.XFE.Xfifo.Xfifo_core.XIdff_WrPtr_0.SFB | XTx_Base.Xtx_core.XFE.Xfifo.WrClk_buf | non-transparent_setup_(switchover_from_slave_latch_setup_(transparent)) | flop_to_flop
SETUP | ssg0p675vn40c | min_delay_qcc | 1177 | 368.906 | C-L | PhyClk | PhyClk | XTx_Base.Xtx_core.XFE.Xfifo.Xfifo_core.XIdff_WrPtr_0.XMNI98.GATE | XTx_Base.Xtx_core.XFE.Xfifo.Xfifo_core.XIdff_WrPtr_0.SFB | XTx_Base.Xtx_core.XFE.Xfifo.WrClk_buf | non-transparent_setup_(switchover_from_slave_latch_setup_(transparent)) | flop_to_flop
SETUP | tt0p75v25c | min_delay_qcc | 1177 | 373.086 | C-L | PhyClk | PhyClk | XTx_Base.Xtx_core.XFE.Xfifo.Xfifo_core.XIdff_WrPtr_0.XMNI98.GATE | XTx_Base.Xtx_core.XFE.Xfifo.Xfifo_core.XIdff_WrPtr_0.SFB | XTx_Base.Xtx_core.XFE.Xfifo.WrClk_buf | non-transparent_setup_(switchover_from_slave_latch_setup_(transparent)) | flop_to_flop
SETUP | ssg0p675vn40c | min_delay_qcc | 1171 | 374.119 | C-L | PhyClk | PhyClk | XTx_Base.Xtx_core.XFE.Xfifo.Xfifo_core.XIdff_WrPtr_1.XMNI1.GATE | XTx_Base.Xtx_core.XFE.Xfifo.Xfifo_core.XIdff_WrPtr_1.MFBN | XTx_Base.Xtx_core.XFE.Xfifo.WrClk_buf | master_latch_setup_(transparent) | flop_to_flop
SETUP | ssg0p675v125c | min_delay_qcc | 1171 | 374.299 | C-L | PhyClk | PhyClk | XTx_Base.Xtx_core.XFE.Xfifo.Xfifo_core.XIdff_WrPtr_1.XMNI1.GATE | XTx_Base.Xtx_core.XFE.Xfifo.Xfifo_core.XIdff_WrPtr_1.MFBN | XTx_Base.Xtx_core.XFE.Xfifo.WrClk_buf | master_latch_setup_(transparent) | flop_to_flop
SETUP | ffg0p825v125c | min_delay_qcc | 1177 | 374.587 | C-L | PhyClk | PhyClk | XTx_Base.Xtx_core.XFE.Xfifo.Xfifo_core.XIdff_WrPtr_0.XMNI98.GATE | XTx_Base.Xtx_core.XFE.Xfifo.Xfifo_core.XIdff_WrPtr_0.SFB | XTx_Base.Xtx_core.XFE.Xfifo.WrClk_buf | non-transparent_setup_(switchover_from_slave_latch_setup_(transparent)) | flop_to_flop
SETUP | ssg0p675v125c | min_delay_qcc | 1173 | 374.898 | C-L | PhyClk | PhyClk | XTx_Base.Xtx_core.XFE.Xfifo.Xfifo_core.XIdff_WrPtr_2.XMPI1.GATE | XTx_Base.Xtx_core.XFE.Xfifo.Xfifo_core.XIdff_WrPtr_2.MFBN | XTx_Base.Xtx_core.XFE.Xfifo.WrClk_buf | master_latch_setup_(transparent) | flop_to_flop
SETUP | ssg0p675vn40c | min_delay_qcc | 1173 | 374.97 | C-L | PhyClk | PhyClk | XTx_Base.Xtx_core.XFE.Xfifo.Xfifo_core.XIdff_WrPtr_2.XMPI1.GATE | XTx_Base.Xtx_core.XFE.Xfifo.Xfifo_core.XIdff_WrPtr_2.MFBN | XTx_Base.Xtx_core.XFE.Xfifo.WrClk_buf | master_latch_setup_(transparent) | flop_to_flop
SETUP | ssg0p675vn40c | min_delay_qcc | 1179 | 375.171 | C-L | PhyClk | PhyClk | XTx_Base.Xtx_core.XFE.Xfifo.Xfifo_core.XIdff_WrPtr_0.XMNI1.GATE | XTx_Base.Xtx_core.XFE.Xfifo.Xfifo_core.XIdff_WrPtr_0.MFBN | XTx_Base.Xtx_core.XFE.Xfifo.WrClk_buf | master_latch_setup_(transparent) | flop_to_flop
SETUP | ssg0p675v125c | min_delay_qcc | 1179 | 375.36 | C-L | PhyClk | PhyClk | XTx_Base.Xtx_core.XFE.Xfifo.Xfifo_core.XIdff_WrPtr_0.XMNI1.GATE | XTx_Base.Xtx_core.XFE.Xfifo.Xfifo_core.XIdff_WrPtr_0.MFBN | XTx_Base.Xtx_core.XFE.Xfifo.WrClk_buf | master_latch_setup_(transparent) | flop_to_flop
SETUP | ssg0p675vn40c | min_delay_qcc | 1169 | 375.44 | C-L | PhyClk | PhyClk | XTx_Base.Xtx_core.XFE.Xfifo.Xfifo_core.XIdff_WrPtr_1.XMPI1.GATE | XTx_Base.Xtx_core.XFE.Xfifo.Xfifo_core.XIdff_WrPtr_1.MFBN | XTx_Base.Xtx_core.XFE.Xfifo.WrClk_buf | master_latch_setup_(transparent) | flop_to_flop
SETUP | ssg0p675vn40c | min_delay_qcc | 1175 | 375.453 | C-L | PhyClk | PhyClk | XTx_Base.Xtx_core.XFE.Xfifo.Xfifo_core.XIdff_WrPtr_2.XMNI1.GATE | XTx_Base.Xtx_core.XFE.Xfifo.Xfifo_core.XIdff_WrPtr_2.MFBN | XTx_Base.Xtx_core.XFE.Xfifo.WrClk_buf | master_latch_setup_(transparent) | flop_to_flop
SETUP | ssg0p675v125c | min_delay_qcc | 1169 | 375.476 | C-L | PhyClk | PhyClk | XTx_Base.Xtx_core.XFE.Xfifo.Xfifo_core.XIdff_WrPtr_1.XMPI1.GATE | XTx_Base.Xtx_core.XFE.Xfifo.Xfifo_core.XIdff_WrPtr_1.MFBN | XTx_Base.Xtx_core.XFE.Xfifo.WrClk_buf | master_latch_setup_(transparent) | flop_to_flop
SETUP | ssg0p675v125c | min_delay_qcc | 1175 | 375.644 | C-L | PhyClk | PhyClk | XTx_Base.Xtx_core.XFE.Xfifo.Xfifo_core.XIdff_WrPtr_2.XMNI1.GATE | XTx_Base.Xtx_core.XFE.Xfifo.Xfifo_core.XIdff_WrPtr_2.MFBN | XTx_Base.Xtx_core.XFE.Xfifo.WrClk_buf | master_latch_setup_(transparent) | flop_to_flop
SETUP | ffg0p825vn40c | min_delay_qcc | 1177 | 376.122 | C-L | PhyClk | PhyClk | XTx_Base.Xtx_core.XFE.Xfifo.Xfifo_core.XIdff_WrPtr_0.XMNI98.GATE | XTx_Base.Xtx_core.XFE.Xfifo.Xfifo_core.XIdff_WrPtr_0.SFB | XTx_Base.Xtx_core.XFE.Xfifo.WrClk_buf | non-transparent_setup_(switchover_from_slave_latch_setup_(transparent)) | flop_to_flop
SETUP | tt0p75v25c | min_delay_qcc | 1171 | 377.401 | C-L | PhyClk | PhyClk | XTx_Base.Xtx_core.XFE.Xfifo.Xfifo_core.XIdff_WrPtr_1.XMNI1.GATE | XTx_Base.Xtx_core.XFE.Xfifo.Xfifo_core.XIdff_WrPtr_1.MFBN | XTx_Base.Xtx_core.XFE.Xfifo.WrClk_buf | master_latch_setup_(transparent) | flop_to_flop
SETUP | tt0p75v25c | min_delay_qcc | 1173 | 378.183 | C-L | PhyClk | PhyClk | XTx_Base.Xtx_core.XFE.Xfifo.Xfifo_core.XIdff_WrPtr_2.XMPI1.GATE | XTx_Base.Xtx_core.XFE.Xfifo.Xfifo_core.XIdff_WrPtr_2.MFBN | XTx_Base.Xtx_core.XFE.Xfifo.WrClk_buf | master_latch_setup_(transparent) | flop_to_flop
SETUP | tt0p75v25c | min_delay_qcc | 1179 | 378.223 | C-L | PhyClk | PhyClk | XTx_Base.Xtx_core.XFE.Xfifo.Xfifo_core.XIdff_WrPtr_0.XMNI1.GATE | XTx_Base.Xtx_core.XFE.Xfifo.Xfifo_core.XIdff_WrPtr_0.MFBN | XTx_Base.Xtx_core.XFE.Xfifo.WrClk_buf | master_latch_setup_(transparent) | flop_to_flop
SETUP | tt0p75v25c | min_delay_qcc | 1175 | 378.471 | C-L | PhyClk | PhyClk | XTx_Base.Xtx_core.XFE.Xfifo.Xfifo_core.XIdff_WrPtr_2.XMNI1.GATE | XTx_Base.Xtx_core.XFE.Xfifo.Xfifo_core.XIdff_WrPtr_2.MFBN | XTx_Base.Xtx_core.XFE.Xfifo.WrClk_buf | master_latch_setup_(transparent) | flop_to_flop
SETUP | ssg0p675v125c | min_delay_qcc | 1178 | 378.563 | C-L | PhyClk | PhyClk | XTx_Base.Xtx_core.XFE.Xfifo.Xfifo_core.XIgrp_clkgt_dff_2.XIclkgt.XMPI99A.GATE | XTx_Base.Xtx_core.XFE.Xfifo.Xfifo_core.XIgrp_clkgt_dff_2.XIclkgt.I99 | XTx_Base.Xtx_core.XFE.Xfifo.WrClk_buf | latch_setup_(transparent) | flop_to_latch
SETUP | tt0p75v25c | min_delay_qcc | 1169 | 378.577 | C-L | PhyClk | PhyClk | XTx_Base.Xtx_core.XFE.Xfifo.Xfifo_core.XIdff_WrPtr_1.XMPI1.GATE | XTx_Base.Xtx_core.XFE.Xfifo.Xfifo_core.XIdff_WrPtr_1.MFBN | XTx_Base.Xtx_core.XFE.Xfifo.WrClk_buf | master_latch_setup_(transparent) | flop_to_flop
SETUP | ffg0p825v125c | min_delay_qcc | 1171 | 378.624 | C-L | PhyClk | PhyClk | XTx_Base.Xtx_core.XFE.Xfifo.Xfifo_core.XIdff_WrPtr_1.XMNI1.GATE | XTx_Base.Xtx_core.XFE.Xfifo.Xfifo_core.XIdff_WrPtr_1.MFBN | XTx_Base.Xtx_core.XFE.Xfifo.WrClk_buf | master_latch_setup_(transparent) | flop_to_flop
SETUP | ssg0p675vn40c | min_delay_qcc | 1178 | 378.865 | C-L | PhyClk | PhyClk | XTx_Base.Xtx_core.XFE.Xfifo.Xfifo_core.XIgrp_clkgt_dff_2.XIclkgt.XMPI99A.GATE | XTx_Base.Xtx_core.XFE.Xfifo.Xfifo_core.XIgrp_clkgt_dff_2.XIclkgt.I99 | XTx_Base.Xtx_core.XFE.Xfifo.WrClk_buf | latch_setup_(transparent) | flop_to_latch
SETUP | ssg0p675v125c | min_delay_qcc | 1174 | 378.978 | C-L | PhyClk | PhyClk | XTx_Base.Xtx_core.XFE.Xfifo.Xfifo_core.XIgrp_clkgt_dff_1.XIclkgt.XMPI99A.GATE | XTx_Base.Xtx_core.XFE.Xfifo.Xfifo_core.XIgrp_clkgt_dff_1.XIclkgt.I99 | XTx_Base.Xtx_core.XFE.Xfifo.WrClk_buf | latch_setup_(transparent) | flop_to_latch
SETUP | ffg0p825v125c | min_delay_qcc | 1173 | 379.224 | C-L | PhyClk | PhyClk | XTx_Base.Xtx_core.XFE.Xfifo.Xfifo_core.XIdff_WrPtr_2.XMPI1.GATE | XTx_Base.Xtx_core.XFE.Xfifo.Xfifo_core.XIdff_WrPtr_2.MFBN | XTx_Base.Xtx_core.XFE.Xfifo.WrClk_buf | master_latch_setup_(transparent) | flop_to_flop
SETUP | ssg0p675vn40c | min_delay_qcc | 1174 | 379.27 | C-L | PhyClk | PhyClk | XTx_Base.Xtx_core.XFE.Xfifo.Xfifo_core.XIgrp_clkgt_dff_1.XIclkgt.XMPI99A.GATE | XTx_Base.Xtx_core.XFE.Xfifo.Xfifo_core.XIgrp_clkgt_dff_1.XIclkgt.I99 | XTx_Base.Xtx_core.XFE.Xfifo.WrClk_buf | latch_setup_(transparent) | flop_to_latch
SETUP | ffg0p825v125c | min_delay_qcc | 1179 | 379.467 | C-L | PhyClk | PhyClk | XTx_Base.Xtx_core.XFE.Xfifo.Xfifo_core.XIdff_WrPtr_0.XMNI1.GATE | XTx_Base.Xtx_core.XFE.Xfifo.Xfifo_core.XIdff_WrPtr_0.MFBN | XTx_Base.Xtx_core.XFE.Xfifo.WrClk_buf | master_latch_setup_(transparent) | flop_to_flop
SETUP | ffg0p825v125c | min_delay_qcc | 1175 | 379.636 | C-L | PhyClk | PhyClk | XTx_Base.Xtx_core.XFE.Xfifo.Xfifo_core.XIdff_WrPtr_2.XMNI1.GATE | XTx_Base.Xtx_core.XFE.Xfifo.Xfifo_core.XIdff_WrPtr_2.MFBN | XTx_Base.Xtx_core.XFE.Xfifo.WrClk_buf | master_latch_setup_(transparent) | flop_to_flop
SETUP | ssg0p675v125c | min_delay_qcc | 1170 | 379.647 | C-L | PhyClk | PhyClk | XTx_Base.Xtx_core.XFE.Xfifo.Xfifo_core.XIgrp_clkgt_dff_0.XIclkgt.XMPI99A.GATE | XTx_Base.Xtx_core.XFE.Xfifo.Xfifo_core.XIgrp_clkgt_dff_0.XIclkgt.I99 | XTx_Base.Xtx_core.XFE.Xfifo.WrClk_buf | latch_setup_(transparent) | flop_to_latch
SETUP | ffg0p825vn40c | min_delay_qcc | 1171 | 379.689 | C-L | PhyClk | PhyClk | XTx_Base.Xtx_core.XFE.Xfifo.Xfifo_core.XIdff_WrPtr_1.XMNI1.GATE | XTx_Base.Xtx_core.XFE.Xfifo.Xfifo_core.XIdff_WrPtr_1.MFBN | XTx_Base.Xtx_core.XFE.Xfifo.WrClk_buf | master_latch_setup_(transparent) | flop_to_flop
SETUP | ffg0p825v125c | min_delay_qcc | 1169 | 379.76 | C-L | PhyClk | PhyClk | XTx_Base.Xtx_core.XFE.Xfifo.Xfifo_core.XIdff_WrPtr_1.XMPI1.GATE | XTx_Base.Xtx_core.XFE.Xfifo.Xfifo_core.XIdff_WrPtr_1.MFBN | XTx_Base.Xtx_core.XFE.Xfifo.WrClk_buf | master_latch_setup_(transparent) | flop_to_flop
SETUP | ssg0p675vn40c | min_delay_qcc | 1170 | 379.934 | C-L | PhyClk | PhyClk | XTx_Base.Xtx_core.XFE.Xfifo.Xfifo_core.XIgrp_clkgt_dff_0.XIclkgt.XMPI99A.GATE | XTx_Base.Xtx_core.XFE.Xfifo.Xfifo_core.XIgrp_clkgt_dff_0.XIclkgt.I99 | XTx_Base.Xtx_core.XFE.Xfifo.WrClk_buf | latch_setup_(transparent) | flop_to_latch
SETUP | ssg0p675v125c | min_delay_qcc | 1172 | 380.008 | C-L | PhyClk | PhyClk | XTx_Base.Xtx_core.XFE.Xfifo.Xfifo_core.XIgrp_clkgt_dff_0.XIclkgt.XMNI99A.GATE | XTx_Base.Xtx_core.XFE.Xfifo.Xfifo_core.XIgrp_clkgt_dff_0.XIclkgt.I99 | XTx_Base.Xtx_core.XFE.Xfifo.WrClk_buf | latch_setup_(transparent) | flop_to_latch
SETUP | ssg0p675vn40c | min_delay_qcc | 1172 | 380.11 | C-L | PhyClk | PhyClk | XTx_Base.Xtx_core.XFE.Xfifo.Xfifo_core.XIgrp_clkgt_dff_0.XIclkgt.XMNI99A.GATE | XTx_Base.Xtx_core.XFE.Xfifo.Xfifo_core.XIgrp_clkgt_dff_0.XIclkgt.I99 | XTx_Base.Xtx_core.XFE.Xfifo.WrClk_buf | latch_setup_(transparent) | flop_to_latch
SETUP | ffg0p825vn40c | min_delay_qcc | 1173 | 380.385 | C-L | PhyClk | PhyClk | XTx_Base.Xtx_core.XFE.Xfifo.Xfifo_core.XIdff_WrPtr_2.XMPI1.GATE | XTx_Base.Xtx_core.XFE.Xfifo.Xfifo_core.XIdff_WrPtr_2.MFBN | XTx_Base.Xtx_core.XFE.Xfifo.WrClk_buf | master_latch_setup_(transparent) | flop_to_flop
SETUP | ffg0p825vn40c | min_delay_qcc | 1179 | 380.412 | C-L | PhyClk | PhyClk | XTx_Base.Xtx_core.XFE.Xfifo.Xfifo_core.XIdff_WrPtr_0.XMNI1.GATE | XTx_Base.Xtx_core.XFE.Xfifo.Xfifo_core.XIdff_WrPtr_0.MFBN | XTx_Base.Xtx_core.XFE.Xfifo.WrClk_buf | master_latch_setup_(transparent) | flop_to_flop
SETUP | ffg0p825vn40c | min_delay_qcc | 1175 | 380.58 | C-L | PhyClk | PhyClk | XTx_Base.Xtx_core.XFE.Xfifo.Xfifo_core.XIdff_WrPtr_2.XMNI1.GATE | XTx_Base.Xtx_core.XFE.Xfifo.Xfifo_core.XIdff_WrPtr_2.MFBN | XTx_Base.Xtx_core.XFE.Xfifo.WrClk_buf | master_latch_setup_(transparent) | flop_to_flop
SETUP | ffg0p825vn40c | min_delay_qcc | 1169 | 380.721 | C-L | PhyClk | PhyClk | XTx_Base.Xtx_core.XFE.Xfifo.Xfifo_core.XIdff_WrPtr_1.XMPI1.GATE | XTx_Base.Xtx_core.XFE.Xfifo.Xfifo_core.XIdff_WrPtr_1.MFBN | XTx_Base.Xtx_core.XFE.Xfifo.WrClk_buf | master_latch_setup_(transparent) | flop_to_flop
SETUP | tt0p75v25c | min_delay_qcc | 1178 | 380.914 | C-L | PhyClk | PhyClk | XTx_Base.Xtx_core.XFE.Xfifo.Xfifo_core.XIgrp_clkgt_dff_2.XIclkgt.XMPI99A.GATE | XTx_Base.Xtx_core.XFE.Xfifo.Xfifo_core.XIgrp_clkgt_dff_2.XIclkgt.I99 | XTx_Base.Xtx_core.XFE.Xfifo.WrClk_buf | latch_setup_(transparent) | flop_to_latch
SETUP | ssg0p675v125c | min_delay_qcc | 1180 | 380.98 | C-L | PhyClk | PhyClk | XTx_Base.Xtx_core.XFE.Xfifo.Xfifo_core.XIgrp_clkgt_dff_2.XIclkgt.XMNI99A.GATE | XTx_Base.Xtx_core.XFE.Xfifo.Xfifo_core.XIgrp_clkgt_dff_2.XIclkgt.I99 | XTx_Base.Xtx_core.XFE.Xfifo.WrClk_buf | latch_setup_(transparent) | flop_to_latch
SETUP | ssg0p675vn40c | min_delay_qcc | 1180 | 381.109 | C-L | PhyClk | PhyClk | XTx_Base.Xtx_core.XFE.Xfifo.Xfifo_core.XIgrp_clkgt_dff_2.XIclkgt.XMNI99A.GATE | XTx_Base.Xtx_core.XFE.Xfifo.Xfifo_core.XIgrp_clkgt_dff_2.XIclkgt.I99 | XTx_Base.Xtx_core.XFE.Xfifo.WrClk_buf | latch_setup_(transparent) | flop_to_latch
SETUP | tt0p75v25c | min_delay_qcc | 1174 | 381.261 | C-L | PhyClk | PhyClk | XTx_Base.Xtx_core.XFE.Xfifo.Xfifo_core.XIgrp_clkgt_dff_1.XIclkgt.XMPI99A.GATE | XTx_Base.Xtx_core.XFE.Xfifo.Xfifo_core.XIgrp_clkgt_dff_1.XIclkgt.I99 | XTx_Base.Xtx_core.XFE.Xfifo.WrClk_buf | latch_setup_(transparent) | flop_to_latch
SETUP | ssg0p675v125c | min_delay_qcc | 1176 | 381.325 | C-L | PhyClk | PhyClk | XTx_Base.Xtx_core.XFE.Xfifo.Xfifo_core.XIgrp_clkgt_dff_1.XIclkgt.XMNI99A.GATE | XTx_Base.Xtx_core.XFE.Xfifo.Xfifo_core.XIgrp_clkgt_dff_1.XIclkgt.I99 | XTx_Base.Xtx_core.XFE.Xfifo.WrClk_buf | latch_setup_(transparent) | flop_to_latch
SETUP | ssg0p675vn40c | min_delay_qcc | 1176 | 381.435 | C-L | PhyClk | PhyClk | XTx_Base.Xtx_core.XFE.Xfifo.Xfifo_core.XIgrp_clkgt_dff_1.XIclkgt.XMNI99A.GATE | XTx_Base.Xtx_core.XFE.Xfifo.Xfifo_core.XIgrp_clkgt_dff_1.XIclkgt.I99 | XTx_Base.Xtx_core.XFE.Xfifo.WrClk_buf | latch_setup_(transparent) | flop_to_latch
SETUP | ffg0p825v125c | min_delay_qcc | 1178 | 381.667 | C-L | PhyClk | PhyClk | XTx_Base.Xtx_core.XFE.Xfifo.Xfifo_core.XIgrp_clkgt_dff_2.XIclkgt.XMPI99A.GATE | XTx_Base.Xtx_core.XFE.Xfifo.Xfifo_core.XIgrp_clkgt_dff_2.XIclkgt.I99 | XTx_Base.Xtx_core.XFE.Xfifo.WrClk_buf | latch_setup_(transparent) | flop_to_latch
SETUP | tt0p75v25c | min_delay_qcc | 1170 | 381.739 | C-L | PhyClk | PhyClk | XTx_Base.Xtx_core.XFE.Xfifo.Xfifo_core.XIgrp_clkgt_dff_0.XIclkgt.XMPI99A.GATE | XTx_Base.Xtx_core.XFE.Xfifo.Xfifo_core.XIgrp_clkgt_dff_0.XIclkgt.I99 | XTx_Base.Xtx_core.XFE.Xfifo.WrClk_buf | latch_setup_(transparent) | flop_to_latch
SETUP | ffg0p825v125c | min_delay_qcc | 1174 | 381.957 | C-L | PhyClk | PhyClk | XTx_Base.Xtx_core.XFE.Xfifo.Xfifo_core.XIgrp_clkgt_dff_1.XIclkgt.XMPI99A.GATE | XTx_Base.Xtx_core.XFE.Xfifo.Xfifo_core.XIgrp_clkgt_dff_1.XIclkgt.I99 | XTx_Base.Xtx_core.XFE.Xfifo.WrClk_buf | latch_setup_(transparent) | flop_to_latch
SETUP | tt0p75v25c | min_delay_qcc | 1172 | 381.993 | C-L | PhyClk | PhyClk | XTx_Base.Xtx_core.XFE.Xfifo.Xfifo_core.XIgrp_clkgt_dff_0.XIclkgt.XMNI99A.GATE | XTx_Base.Xtx_core.XFE.Xfifo.Xfifo_core.XIgrp_clkgt_dff_0.XIclkgt.I99 | XTx_Base.Xtx_core.XFE.Xfifo.WrClk_buf | latch_setup_(transparent) | flop_to_latch
SETUP | ffg0p825v125c | min_delay_qcc | 1170 | 382.481 | C-L | PhyClk | PhyClk | XTx_Base.Xtx_core.XFE.Xfifo.Xfifo_core.XIgrp_clkgt_dff_0.XIclkgt.XMPI99A.GATE | XTx_Base.Xtx_core.XFE.Xfifo.Xfifo_core.XIgrp_clkgt_dff_0.XIclkgt.I99 | XTx_Base.Xtx_core.XFE.Xfifo.WrClk_buf | latch_setup_(transparent) | flop_to_latch
SETUP | ffg0p825vn40c | min_delay_qcc | 1178 | 382.611 | C-L | PhyClk | PhyClk | XTx_Base.Xtx_core.XFE.Xfifo.Xfifo_core.XIgrp_clkgt_dff_2.XIclkgt.XMPI99A.GATE | XTx_Base.Xtx_core.XFE.Xfifo.Xfifo_core.XIgrp_clkgt_dff_2.XIclkgt.I99 | XTx_Base.Xtx_core.XFE.Xfifo.WrClk_buf | latch_setup_(transparent) | flop_to_latch
SETUP | ffg0p825v125c | min_delay_qcc | 1172 | 382.669 | C-L | PhyClk | PhyClk | XTx_Base.Xtx_core.XFE.Xfifo.Xfifo_core.XIgrp_clkgt_dff_0.XIclkgt.XMNI99A.GATE | XTx_Base.Xtx_core.XFE.Xfifo.Xfifo_core.XIgrp_clkgt_dff_0.XIclkgt.I99 | XTx_Base.Xtx_core.XFE.Xfifo.WrClk_buf | latch_setup_(transparent) | flop_to_latch
SETUP | tt0p75v25c | min_delay_qcc | 1180 | 382.734 | C-L | PhyClk | PhyClk | XTx_Base.Xtx_core.XFE.Xfifo.Xfifo_core.XIgrp_clkgt_dff_2.XIclkgt.XMNI99A.GATE | XTx_Base.Xtx_core.XFE.Xfifo.Xfifo_core.XIgrp_clkgt_dff_2.XIclkgt.I99 | XTx_Base.Xtx_core.XFE.Xfifo.WrClk_buf | latch_setup_(transparent) | flop_to_latch
SETUP | ffg0p825vn40c | min_delay_qcc | 1174 | 382.919 | C-L | PhyClk | PhyClk | XTx_Base.Xtx_core.XFE.Xfifo.Xfifo_core.XIgrp_clkgt_dff_1.XIclkgt.XMPI99A.GATE | XTx_Base.Xtx_core.XFE.Xfifo.Xfifo_core.XIgrp_clkgt_dff_1.XIclkgt.I99 | XTx_Base.Xtx_core.XFE.Xfifo.WrClk_buf | latch_setup_(transparent) | flop_to_latch
SETUP | tt0p75v25c | min_delay_qcc | 1176 | 383.041 | C-L | PhyClk | PhyClk | XTx_Base.Xtx_core.XFE.Xfifo.Xfifo_core.XIgrp_clkgt_dff_1.XIclkgt.XMNI99A.GATE | XTx_Base.Xtx_core.XFE.Xfifo.Xfifo_core.XIgrp_clkgt_dff_1.XIclkgt.I99 | XTx_Base.Xtx_core.XFE.Xfifo.WrClk_buf | latch_setup_(transparent) | flop_to_latch
SETUP | ffg0p825vn40c | min_delay_qcc | 1170 | 383.294 | C-L | PhyClk | PhyClk | XTx_Base.Xtx_core.XFE.Xfifo.Xfifo_core.XIgrp_clkgt_dff_0.XIclkgt.XMPI99A.GATE | XTx_Base.Xtx_core.XFE.Xfifo.Xfifo_core.XIgrp_clkgt_dff_0.XIclkgt.I99 | XTx_Base.Xtx_core.XFE.Xfifo.WrClk_buf | latch_setup_(transparent) | flop_to_latch
SETUP | ffg0p825v125c | min_delay_qcc | 1180 | 383.418 | C-L | PhyClk | PhyClk | XTx_Base.Xtx_core.XFE.Xfifo.Xfifo_core.XIgrp_clkgt_dff_2.XIclkgt.XMNI99A.GATE | XTx_Base.Xtx_core.XFE.Xfifo.Xfifo_core.XIgrp_clkgt_dff_2.XIclkgt.I99 | XTx_Base.Xtx_core.XFE.Xfifo.WrClk_buf | latch_setup_(transparent) | flop_to_latch
SETUP | ffg0p825vn40c | min_delay_qcc | 1172 | 383.551 | C-L | PhyClk | PhyClk | XTx_Base.Xtx_core.XFE.Xfifo.Xfifo_core.XIgrp_clkgt_dff_0.XIclkgt.XMNI99A.GATE | XTx_Base.Xtx_core.XFE.Xfifo.Xfifo_core.XIgrp_clkgt_dff_0.XIclkgt.I99 | XTx_Base.Xtx_core.XFE.Xfifo.WrClk_buf | latch_setup_(transparent) | flop_to_latch
SETUP | ffg0p825v125c | min_delay_qcc | 1176 | 383.673 | C-L | PhyClk | PhyClk | XTx_Base.Xtx_core.XFE.Xfifo.Xfifo_core.XIgrp_clkgt_dff_1.XIclkgt.XMNI99A.GATE | XTx_Base.Xtx_core.XFE.Xfifo.Xfifo_core.XIgrp_clkgt_dff_1.XIclkgt.I99 | XTx_Base.Xtx_core.XFE.Xfifo.WrClk_buf | latch_setup_(transparent) | flop_to_latch
SETUP | ffg0p825vn40c | min_delay_qcc | 1180 | 384.203 | C-L | PhyClk | PhyClk | XTx_Base.Xtx_core.XFE.Xfifo.Xfifo_core.XIgrp_clkgt_dff_2.XIclkgt.XMNI99A.GATE | XTx_Base.Xtx_core.XFE.Xfifo.Xfifo_core.XIgrp_clkgt_dff_2.XIclkgt.I99 | XTx_Base.Xtx_core.XFE.Xfifo.WrClk_buf | latch_setup_(transparent) | flop_to_latch
SETUP | ffg0p825vn40c | min_delay_qcc | 1176 | 384.44 | C-L | PhyClk | PhyClk | XTx_Base.Xtx_core.XFE.Xfifo.Xfifo_core.XIgrp_clkgt_dff_1.XIclkgt.XMNI99A.GATE | XTx_Base.Xtx_core.XFE.Xfifo.Xfifo_core.XIgrp_clkgt_dff_1.XIclkgt.I99 | XTx_Base.Xtx_core.XFE.Xfifo.WrClk_buf | latch_setup_(transparent) | flop_to_latch

## worstHold
timingType | PVT | sdf | pathID | slack | pathType | StartPoint | StartNet | EndPoint | EndNet | CommonNet | Constraint | TypeCheck
HOLD | ffg0p825vn40c | min_delay_qcc | 1400 | -203.021 | C-L | PhyClk | PhyClk | XTx_Base.Xtx_core.XFE.Xfifo.Xfifo_core.XIdff_WrPtr_0.XMNI98.GATE | XTx_Base.Xtx_core.XFE.Xfifo.Xfifo_core.XIdff_WrPtr_0.SFB | XTx_Base.Xtx_core.XFE.Xfifo.WrClk_buf | non-transparent_hold_(switchover_from_slave_latch_hold_(transparent)) | internal_flop(multi_cycle)
HOLD | ffg0p825v125c | min_delay_qcc | 1401 | -202.177 | C-L | PhyClk | PhyClk | XTx_Base.Xtx_core.XFE.Xfifo.Xfifo_core.XIdff_WrPtr_0.XMNI98.GATE | XTx_Base.Xtx_core.XFE.Xfifo.Xfifo_core.XIdff_WrPtr_0.SFB | XTx_Base.Xtx_core.XFE.Xfifo.WrClk_buf | non-transparent_hold_(switchover_from_slave_latch_hold_(transparent)) | internal_flop(multi_cycle)
HOLD | tt0p75v25c | min_delay_qcc | 1401 | -201.83 | C-L | PhyClk | PhyClk | XTx_Base.Xtx_core.XFE.Xfifo.Xfifo_core.XIdff_WrPtr_0.XMNI98.GATE | XTx_Base.Xtx_core.XFE.Xfifo.Xfifo_core.XIdff_WrPtr_0.SFB | XTx_Base.Xtx_core.XFE.Xfifo.WrClk_buf | non-transparent_hold_(switchover_from_slave_latch_hold_(transparent)) | internal_flop(multi_cycle)
HOLD | ssg0p675vn40c | min_delay_qcc | 1397 | -200.371 | C-L | PhyClk | PhyClk | XTx_Base.Xtx_core.XFE.Xfifo.Xfifo_core.XIdff_WrPtr_0.XMNI98.GATE | XTx_Base.Xtx_core.XFE.Xfifo.Xfifo_core.XIdff_WrPtr_0.SFB | XTx_Base.Xtx_core.XFE.Xfifo.WrClk_buf | non-transparent_hold_(switchover_from_slave_latch_hold_(transparent)) | internal_flop(multi_cycle)
HOLD | ssg0p675v125c | min_delay_qcc | 1409 | -199.622 | C-L | PhyClk | PhyClk | XTx_Base.Xtx_core.XFE.Xfifo.Xfifo_core.XIdff_WrPtr_0.XMNI98.GATE | XTx_Base.Xtx_core.XFE.Xfifo.Xfifo_core.XIdff_WrPtr_0.SFB | XTx_Base.Xtx_core.XFE.Xfifo.WrClk_buf | non-transparent_hold_(switchover_from_slave_latch_hold_(transparent)) | internal_flop(multi_cycle)
HOLD | ssg0p675v125c | min_delay_qcc | 1577 | -11.554 | GC-L | XTx_Base.Xtx_core.XFE.Xtx_qcc_clk0.XIinv_txclk_pre_s2d.XMPA.GATE | XTx_Base.Xtx_core.XFE.Xtx_qcc_clk0.txclk_pre_s2d_pre | XTx_Base.Xtx_core.XFE.Xtapgen.Xinv_m0latch.XMPA.GATE | XTx_Base.Xtx_core.XFE.Xtapgen.m0latch_n | XTx_Base.Xtx_core.XFE.Xtx_qcc_clk0.txclk_pre_s2d_pre | latch_hold_(transparent) | flop_to_latch
HOLD | ssg0p675v125c | min_delay_qcc | 1573 | -11.446 | GC-L | XTx_Base.Xtx_core.XFE.Xtx_qcc_clk0.XIinv_txclk_pre_s2d.XMPA.GATE | XTx_Base.Xtx_core.XFE.Xtx_qcc_clk0.txclk_pre_s2d_pre | XTx_Base.Xtx_core.XFE.Xtapgen.Xinv_d2latch.XMPA.GATE | XTx_Base.Xtx_core.XFE.Xtapgen.d2latch_n | XTx_Base.Xtx_core.XFE.Xtx_qcc_clk0.txclk_pre_s2d_pre | latch_hold_(transparent) | flop_to_latch
HOLD | ssg0p675v125c | min_delay_qcc | 1576 | -11.105 | GC-L | XTx_Base.Xtx_core.XFE.Xtx_qcc_clk0.XIinv_txclk_pre_s2d.XMPA.GATE | XTx_Base.Xtx_core.XFE.Xtx_qcc_clk0.txclk_pre_s2d_pre | XTx_Base.Xtx_core.XFE.Xtapgen.Xinv_m0latch.XMNA.GATE | XTx_Base.Xtx_core.XFE.Xtapgen.m0latch_n | XTx_Base.Xtx_core.XFE.Xtx_qcc_clk0.txclk_pre_s2d_pre | latch_hold_(transparent) | flop_to_latch
HOLD | ssg0p675v125c | min_delay_qcc | 1572 | -11.028 | GC-L | XTx_Base.Xtx_core.XFE.Xtx_qcc_clk0.XIinv_txclk_pre_s2d.XMPA.GATE | XTx_Base.Xtx_core.XFE.Xtx_qcc_clk0.txclk_pre_s2d_pre | XTx_Base.Xtx_core.XFE.Xtapgen.Xinv_d2latch.XMNA.GATE | XTx_Base.Xtx_core.XFE.Xtapgen.d2latch_n | XTx_Base.Xtx_core.XFE.Xtx_qcc_clk0.txclk_pre_s2d_pre | latch_hold_(transparent) | flop_to_latch
HOLD | ssg0p675vn40c | min_delay_qcc | 1565 | -10.554 | GC-L | XTx_Base.Xtx_core.XFE.Xtx_qcc_clk0.XIinv_txclk_pre_s2d.XMPA.GATE | XTx_Base.Xtx_core.XFE.Xtx_qcc_clk0.txclk_pre_s2d_pre | XTx_Base.Xtx_core.XFE.Xtapgen.Xinv_m0latch.XMPA.GATE | XTx_Base.Xtx_core.XFE.Xtapgen.m0latch_n | XTx_Base.Xtx_core.XFE.Xtx_qcc_clk0.txclk_pre_s2d_pre | latch_hold_(transparent) | flop_to_latch
HOLD | ssg0p675vn40c | min_delay_qcc | 1561 | -10.48 | GC-L | XTx_Base.Xtx_core.XFE.Xtx_qcc_clk0.XIinv_txclk_pre_s2d.XMPA.GATE | XTx_Base.Xtx_core.XFE.Xtx_qcc_clk0.txclk_pre_s2d_pre | XTx_Base.Xtx_core.XFE.Xtapgen.Xinv_d2latch.XMPA.GATE | XTx_Base.Xtx_core.XFE.Xtapgen.d2latch_n | XTx_Base.Xtx_core.XFE.Xtx_qcc_clk0.txclk_pre_s2d_pre | latch_hold_(transparent) | flop_to_latch
HOLD | ssg0p675vn40c | min_delay_qcc | 1564 | -10.414 | GC-L | XTx_Base.Xtx_core.XFE.Xtx_qcc_clk0.XIinv_txclk_pre_s2d.XMPA.GATE | XTx_Base.Xtx_core.XFE.Xtx_qcc_clk0.txclk_pre_s2d_pre | XTx_Base.Xtx_core.XFE.Xtapgen.Xinv_m0latch.XMNA.GATE | XTx_Base.Xtx_core.XFE.Xtapgen.m0latch_n | XTx_Base.Xtx_core.XFE.Xtx_qcc_clk0.txclk_pre_s2d_pre | latch_hold_(transparent) | flop_to_latch
HOLD | ssg0p675vn40c | min_delay_qcc | 1560 | -10.381 | GC-L | XTx_Base.Xtx_core.XFE.Xtx_qcc_clk0.XIinv_txclk_pre_s2d.XMPA.GATE | XTx_Base.Xtx_core.XFE.Xtx_qcc_clk0.txclk_pre_s2d_pre | XTx_Base.Xtx_core.XFE.Xtapgen.Xinv_d2latch.XMNA.GATE | XTx_Base.Xtx_core.XFE.Xtapgen.d2latch_n | XTx_Base.Xtx_core.XFE.Xtx_qcc_clk0.txclk_pre_s2d_pre | latch_hold_(transparent) | flop_to_latch
HOLD | ssg0p675v125c | min_delay_qcc | 1570 | -9.671 | GC-L | XTx_Base.Xtx_core.XFE.Xtx_qcc_clk0.XIinv_txclk_pre_s2d.XMPA.GATE | XTx_Base.Xtx_core.XFE.Xtx_qcc_clk0.txclk_pre_s2d_pre | XTx_Base.Xtx_core.XFE.Xtapgen.Xinv_d3latch.XMPA.GATE | XTx_Base.Xtx_core.XFE.Xtapgen.d3latch_n | XTx_Base.Xtx_core.XFE.Xtx_qcc_clk0.txclk_pre_s2d_pre | latch_hold_(transparent) | flop_to_latch
HOLD | ssg0p675v125c | min_delay_qcc | 1571 | -8.713 | GC-L | XTx_Base.Xtx_core.XFE.Xtx_qcc_clk0.XIinv_txclk_pre_s2d.XMPA.GATE | XTx_Base.Xtx_core.XFE.Xtx_qcc_clk0.txclk_pre_s2d_pre | XTx_Base.Xtx_core.XFE.Xtapgen.Xinv_d3latch.XMNA.GATE | XTx_Base.Xtx_core.XFE.Xtapgen.d3latch_n | XTx_Base.Xtx_core.XFE.Xtx_qcc_clk0.txclk_pre_s2d_pre | latch_hold_(transparent) | flop_to_latch
HOLD | ssg0p675vn40c | min_delay_qcc | 1558 | -8.469 | GC-L | XTx_Base.Xtx_core.XFE.Xtx_qcc_clk0.XIinv_txclk_pre_s2d.XMPA.GATE | XTx_Base.Xtx_core.XFE.Xtx_qcc_clk0.txclk_pre_s2d_pre | XTx_Base.Xtx_core.XFE.Xtapgen.Xinv_d3latch.XMPA.GATE | XTx_Base.Xtx_core.XFE.Xtapgen.d3latch_n | XTx_Base.Xtx_core.XFE.Xtx_qcc_clk0.txclk_pre_s2d_pre | latch_hold_(transparent) | flop_to_latch
HOLD | tt0p75v25c | min_delay_qcc | 1569 | -8.242 | GC-L | XTx_Base.Xtx_core.XFE.Xtx_qcc_clk0.XIinv_txclk_pre_s2d.XMPA.GATE | XTx_Base.Xtx_core.XFE.Xtx_qcc_clk0.txclk_pre_s2d_pre | XTx_Base.Xtx_core.XFE.Xtapgen.Xinv_m0latch.XMPA.GATE | XTx_Base.Xtx_core.XFE.Xtapgen.m0latch_n | XTx_Base.Xtx_core.XFE.Xtx_qcc_clk0.txclk_pre_s2d_pre | latch_hold_(transparent) | flop_to_latch
HOLD | ssg0p675vn40c | min_delay_qcc | 1559 | -8.224 | GC-L | XTx_Base.Xtx_core.XFE.Xtx_qcc_clk0.XIinv_txclk_pre_s2d.XMPA.GATE | XTx_Base.Xtx_core.XFE.Xtx_qcc_clk0.txclk_pre_s2d_pre | XTx_Base.Xtx_core.XFE.Xtapgen.Xinv_d3latch.XMNA.GATE | XTx_Base.Xtx_core.XFE.Xtapgen.d3latch_n | XTx_Base.Xtx_core.XFE.Xtx_qcc_clk0.txclk_pre_s2d_pre | latch_hold_(transparent) | flop_to_latch
HOLD | tt0p75v25c | min_delay_qcc | 1568 | -8.155 | GC-L | XTx_Base.Xtx_core.XFE.Xtx_qcc_clk0.XIinv_txclk_pre_s2d.XMPA.GATE | XTx_Base.Xtx_core.XFE.Xtx_qcc_clk0.txclk_pre_s2d_pre | XTx_Base.Xtx_core.XFE.Xtapgen.Xinv_m0latch.XMNA.GATE | XTx_Base.Xtx_core.XFE.Xtapgen.m0latch_n | XTx_Base.Xtx_core.XFE.Xtx_qcc_clk0.txclk_pre_s2d_pre | latch_hold_(transparent) | flop_to_latch
HOLD | tt0p75v25c | min_delay_qcc | 1565 | -8.154 | GC-L | XTx_Base.Xtx_core.XFE.Xtx_qcc_clk0.XIinv_txclk_pre_s2d.XMPA.GATE | XTx_Base.Xtx_core.XFE.Xtx_qcc_clk0.txclk_pre_s2d_pre | XTx_Base.Xtx_core.XFE.Xtapgen.Xinv_d2latch.XMPA.GATE | XTx_Base.Xtx_core.XFE.Xtapgen.d2latch_n | XTx_Base.Xtx_core.XFE.Xtx_qcc_clk0.txclk_pre_s2d_pre | latch_hold_(transparent) | flop_to_latch
HOLD | tt0p75v25c | min_delay_qcc | 1564 | -8.112 | GC-L | XTx_Base.Xtx_core.XFE.Xtx_qcc_clk0.XIinv_txclk_pre_s2d.XMPA.GATE | XTx_Base.Xtx_core.XFE.Xtx_qcc_clk0.txclk_pre_s2d_pre | XTx_Base.Xtx_core.XFE.Xtapgen.Xinv_d2latch.XMNA.GATE | XTx_Base.Xtx_core.XFE.Xtapgen.d2latch_n | XTx_Base.Xtx_core.XFE.Xtx_qcc_clk0.txclk_pre_s2d_pre | latch_hold_(transparent) | flop_to_latch
HOLD | ffg0p825v125c | min_delay_qcc | 1569 | -7.071 | GC-L | XTx_Base.Xtx_core.XFE.Xtx_qcc_clk0.XIinv_txclk_pre_s2d.XMPA.GATE | XTx_Base.Xtx_core.XFE.Xtx_qcc_clk0.txclk_pre_s2d_pre | XTx_Base.Xtx_core.XFE.Xtapgen.Xinv_m0latch.XMPA.GATE | XTx_Base.Xtx_core.XFE.Xtapgen.m0latch_n | XTx_Base.Xtx_core.XFE.Xtx_qcc_clk0.txclk_pre_s2d_pre | latch_hold_(transparent) | flop_to_latch
HOLD | ffg0p825v125c | min_delay_qcc | 1565 | -6.958 | GC-L | XTx_Base.Xtx_core.XFE.Xtx_qcc_clk0.XIinv_txclk_pre_s2d.XMPA.GATE | XTx_Base.Xtx_core.XFE.Xtx_qcc_clk0.txclk_pre_s2d_pre | XTx_Base.Xtx_core.XFE.Xtapgen.Xinv_d2latch.XMPA.GATE | XTx_Base.Xtx_core.XFE.Xtapgen.d2latch_n | XTx_Base.Xtx_core.XFE.Xtx_qcc_clk0.txclk_pre_s2d_pre | latch_hold_(transparent) | flop_to_latch
HOLD | ffg0p825v125c | min_delay_qcc | 1568 | -6.895 | GC-L | XTx_Base.Xtx_core.XFE.Xtx_qcc_clk0.XIinv_txclk_pre_s2d.XMPA.GATE | XTx_Base.Xtx_core.XFE.Xtx_qcc_clk0.txclk_pre_s2d_pre | XTx_Base.Xtx_core.XFE.Xtapgen.Xinv_m0latch.XMNA.GATE | XTx_Base.Xtx_core.XFE.Xtapgen.m0latch_n | XTx_Base.Xtx_core.XFE.Xtx_qcc_clk0.txclk_pre_s2d_pre | latch_hold_(transparent) | flop_to_latch
HOLD | ffg0p825v125c | min_delay_qcc | 1564 | -6.816 | GC-L | XTx_Base.Xtx_core.XFE.Xtx_qcc_clk0.XIinv_txclk_pre_s2d.XMPA.GATE | XTx_Base.Xtx_core.XFE.Xtx_qcc_clk0.txclk_pre_s2d_pre | XTx_Base.Xtx_core.XFE.Xtapgen.Xinv_d2latch.XMNA.GATE | XTx_Base.Xtx_core.XFE.Xtapgen.d2latch_n | XTx_Base.Xtx_core.XFE.Xtx_qcc_clk0.txclk_pre_s2d_pre | latch_hold_(transparent) | flop_to_latch
HOLD | tt0p75v25c | min_delay_qcc | 1562 | -6.616 | GC-L | XTx_Base.Xtx_core.XFE.Xtx_qcc_clk0.XIinv_txclk_pre_s2d.XMPA.GATE | XTx_Base.Xtx_core.XFE.Xtx_qcc_clk0.txclk_pre_s2d_pre | XTx_Base.Xtx_core.XFE.Xtapgen.Xinv_d3latch.XMPA.GATE | XTx_Base.Xtx_core.XFE.Xtapgen.d3latch_n | XTx_Base.Xtx_core.XFE.Xtx_qcc_clk0.txclk_pre_s2d_pre | latch_hold_(transparent) | flop_to_latch
HOLD | tt0p75v25c | min_delay_qcc | 1563 | -6.24 | GC-L | XTx_Base.Xtx_core.XFE.Xtx_qcc_clk0.XIinv_txclk_pre_s2d.XMPA.GATE | XTx_Base.Xtx_core.XFE.Xtx_qcc_clk0.txclk_pre_s2d_pre | XTx_Base.Xtx_core.XFE.Xtapgen.Xinv_d3latch.XMNA.GATE | XTx_Base.Xtx_core.XFE.Xtapgen.d3latch_n | XTx_Base.Xtx_core.XFE.Xtx_qcc_clk0.txclk_pre_s2d_pre | latch_hold_(transparent) | flop_to_latch
HOLD | ffg0p825vn40c | min_delay_qcc | 1571 | -5.971 | GC-L | XTx_Base.Xtx_core.XFE.Xtx_qcc_clk0.XIinv_txclk_pre_s2d.XMPA.GATE | XTx_Base.Xtx_core.XFE.Xtx_qcc_clk0.txclk_pre_s2d_pre | XTx_Base.Xtx_core.XFE.Xtapgen.Xinv_m0latch.XMNA.GATE | XTx_Base.Xtx_core.XFE.Xtapgen.m0latch_n | XTx_Base.Xtx_core.XFE.Xtx_qcc_clk0.txclk_pre_s2d_pre | latch_hold_(transparent) | flop_to_latch
HOLD | ffg0p825vn40c | min_delay_qcc | 1567 | -5.893 | GC-L | XTx_Base.Xtx_core.XFE.Xtx_qcc_clk0.XIinv_txclk_pre_s2d.XMPA.GATE | XTx_Base.Xtx_core.XFE.Xtx_qcc_clk0.txclk_pre_s2d_pre | XTx_Base.Xtx_core.XFE.Xtapgen.Xinv_d2latch.XMNA.GATE | XTx_Base.Xtx_core.XFE.Xtapgen.d2latch_n | XTx_Base.Xtx_core.XFE.Xtx_qcc_clk0.txclk_pre_s2d_pre | latch_hold_(transparent) | flop_to_latch
HOLD | ffg0p825vn40c | min_delay_qcc | 1572 | -5.893 | GC-L | XTx_Base.Xtx_core.XFE.Xtx_qcc_clk0.XIinv_txclk_pre_s2d.XMPA.GATE | XTx_Base.Xtx_core.XFE.Xtx_qcc_clk0.txclk_pre_s2d_pre | XTx_Base.Xtx_core.XFE.Xtapgen.Xinv_m0latch.XMPA.GATE | XTx_Base.Xtx_core.XFE.Xtapgen.m0latch_n | XTx_Base.Xtx_core.XFE.Xtx_qcc_clk0.txclk_pre_s2d_pre | latch_hold_(transparent) | flop_to_latch
HOLD | ffg0p825vn40c | min_delay_qcc | 1568 | -5.829 | GC-L | XTx_Base.Xtx_core.XFE.Xtx_qcc_clk0.XIinv_txclk_pre_s2d.XMPA.GATE | XTx_Base.Xtx_core.XFE.Xtx_qcc_clk0.txclk_pre_s2d_pre | XTx_Base.Xtx_core.XFE.Xtapgen.Xinv_d2latch.XMPA.GATE | XTx_Base.Xtx_core.XFE.Xtapgen.d2latch_n | XTx_Base.Xtx_core.XFE.Xtx_qcc_clk0.txclk_pre_s2d_pre | latch_hold_(transparent) | flop_to_latch
HOLD | ffg0p825v125c | min_delay_qcc | 1562 | -5.596 | GC-L | XTx_Base.Xtx_core.XFE.Xtx_qcc_clk0.XIinv_txclk_pre_s2d.XMPA.GATE | XTx_Base.Xtx_core.XFE.Xtx_qcc_clk0.txclk_pre_s2d_pre | XTx_Base.Xtx_core.XFE.Xtapgen.Xinv_d3latch.XMPA.GATE | XTx_Base.Xtx_core.XFE.Xtapgen.d3latch_n | XTx_Base.Xtx_core.XFE.Xtx_qcc_clk0.txclk_pre_s2d_pre | latch_hold_(transparent) | flop_to_latch
HOLD | ffg0p825v125c | min_delay_qcc | 1563 | -5.016 | GC-L | XTx_Base.Xtx_core.XFE.Xtx_qcc_clk0.XIinv_txclk_pre_s2d.XMPA.GATE | XTx_Base.Xtx_core.XFE.Xtx_qcc_clk0.txclk_pre_s2d_pre | XTx_Base.Xtx_core.XFE.Xtapgen.Xinv_d3latch.XMNA.GATE | XTx_Base.Xtx_core.XFE.Xtapgen.d3latch_n | XTx_Base.Xtx_core.XFE.Xtx_qcc_clk0.txclk_pre_s2d_pre | latch_hold_(transparent) | flop_to_latch
HOLD | ffg0p825vn40c | min_delay_qcc | 1565 | -4.508 | GC-L | XTx_Base.Xtx_core.XFE.Xtx_qcc_clk0.XIinv_txclk_pre_s2d.XMPA.GATE | XTx_Base.Xtx_core.XFE.Xtx_qcc_clk0.txclk_pre_s2d_pre | XTx_Base.Xtx_core.XFE.Xtapgen.Xinv_d3latch.XMPA.GATE | XTx_Base.Xtx_core.XFE.Xtapgen.d3latch_n | XTx_Base.Xtx_core.XFE.Xtx_qcc_clk0.txclk_pre_s2d_pre | latch_hold_(transparent) | flop_to_latch
HOLD | ffg0p825vn40c | min_delay_qcc | 1566 | -4.284 | GC-L | XTx_Base.Xtx_core.XFE.Xtx_qcc_clk0.XIinv_txclk_pre_s2d.XMPA.GATE | XTx_Base.Xtx_core.XFE.Xtx_qcc_clk0.txclk_pre_s2d_pre | XTx_Base.Xtx_core.XFE.Xtapgen.Xinv_d3latch.XMNA.GATE | XTx_Base.Xtx_core.XFE.Xtapgen.d3latch_n | XTx_Base.Xtx_core.XFE.Xtx_qcc_clk0.txclk_pre_s2d_pre | latch_hold_(transparent) | flop_to_latch
HOLD | ssg0p675vn40c | min_delay_qcc | 1414 | -4.269 | C-L | PhyClk | PhyClk | XTx_Base.Xtx_core.XFE.Xfifo.Xfifo_core.XIgrp_clkgt_dff_2.XIdff_dat[9].XMPI98.GATE | XTx_Base.Xtx_core.XFE.Xfifo.Xfifo_core.XIgrp_clkgt_dff_2.XIdff_dat[9].SFB | XTx_Base.Xtx_core.XFE.Xfifo.Xfifo_core.XIgrp_clkgt_dff_2.clkgt | non-transparent_hold_(switchover_from_slave_latch_hold_(transparent)) | internal_flop
HOLD | ssg0p675vn40c | min_delay_qcc | 1415 | -4.269 | C-L | PhyClk | PhyClk | XTx_Base.Xtx_core.XFE.Xfifo.Xfifo_core.XIgrp_clkgt_dff_2.XIdff_dat[8].XMPI98.GATE | XTx_Base.Xtx_core.XFE.Xfifo.Xfifo_core.XIgrp_clkgt_dff_2.XIdff_dat[8].SFB | XTx_Base.Xtx_core.XFE.Xfifo.Xfifo_core.XIgrp_clkgt_dff_2.clkgt | non-transparent_hold_(switchover_from_slave_latch_hold_(transparent)) | internal_flop
HOLD | ssg0p675vn40c | min_delay_qcc | 1416 | -4.269 | C-L | PhyClk | PhyClk | XTx_Base.Xtx_core.XFE.Xfifo.Xfifo_core.XIgrp_clkgt_dff_2.XIdff_dat[7].XMPI98.GATE | XTx_Base.Xtx_core.XFE.Xfifo.Xfifo_core.XIgrp_clkgt_dff_2.XIdff_dat[7].SFB | XTx_Base.Xtx_core.XFE.Xfifo.Xfifo_core.XIgrp_clkgt_dff_2.clkgt | non-transparent_hold_(switchover_from_slave_latch_hold_(transparent)) | internal_flop
HOLD | ssg0p675vn40c | min_delay_qcc | 1417 | -4.269 | C-L | PhyClk | PhyClk | XTx_Base.Xtx_core.XFE.Xfifo.Xfifo_core.XIgrp_clkgt_dff_2.XIdff_dat[6].XMPI98.GATE | XTx_Base.Xtx_core.XFE.Xfifo.Xfifo_core.XIgrp_clkgt_dff_2.XIdff_dat[6].SFB | XTx_Base.Xtx_core.XFE.Xfifo.Xfifo_core.XIgrp_clkgt_dff_2.clkgt | non-transparent_hold_(switchover_from_slave_latch_hold_(transparent)) | internal_flop
HOLD | ssg0p675vn40c | min_delay_qcc | 1418 | -4.269 | C-L | PhyClk | PhyClk | XTx_Base.Xtx_core.XFE.Xfifo.Xfifo_core.XIgrp_clkgt_dff_2.XIdff_dat[5].XMPI98.GATE | XTx_Base.Xtx_core.XFE.Xfifo.Xfifo_core.XIgrp_clkgt_dff_2.XIdff_dat[5].SFB | XTx_Base.Xtx_core.XFE.Xfifo.Xfifo_core.XIgrp_clkgt_dff_2.clkgt | non-transparent_hold_(switchover_from_slave_latch_hold_(transparent)) | internal_flop
HOLD | ssg0p675vn40c | min_delay_qcc | 1419 | -4.269 | C-L | PhyClk | PhyClk | XTx_Base.Xtx_core.XFE.Xfifo.Xfifo_core.XIgrp_clkgt_dff_2.XIdff_dat[4].XMPI98.GATE | XTx_Base.Xtx_core.XFE.Xfifo.Xfifo_core.XIgrp_clkgt_dff_2.XIdff_dat[4].SFB | XTx_Base.Xtx_core.XFE.Xfifo.Xfifo_core.XIgrp_clkgt_dff_2.clkgt | non-transparent_hold_(switchover_from_slave_latch_hold_(transparent)) | internal_flop
HOLD | ssg0p675vn40c | min_delay_qcc | 1420 | -4.269 | C-L | PhyClk | PhyClk | XTx_Base.Xtx_core.XFE.Xfifo.Xfifo_core.XIgrp_clkgt_dff_2.XIdff_dat[3].XMPI98.GATE | XTx_Base.Xtx_core.XFE.Xfifo.Xfifo_core.XIgrp_clkgt_dff_2.XIdff_dat[3].SFB | XTx_Base.Xtx_core.XFE.Xfifo.Xfifo_core.XIgrp_clkgt_dff_2.clkgt | non-transparent_hold_(switchover_from_slave_latch_hold_(transparent)) | internal_flop
HOLD | ssg0p675vn40c | min_delay_qcc | 1421 | -4.269 | C-L | PhyClk | PhyClk | XTx_Base.Xtx_core.XFE.Xfifo.Xfifo_core.XIgrp_clkgt_dff_2.XIdff_dat[2].XMPI98.GATE | XTx_Base.Xtx_core.XFE.Xfifo.Xfifo_core.XIgrp_clkgt_dff_2.XIdff_dat[2].SFB | XTx_Base.Xtx_core.XFE.Xfifo.Xfifo_core.XIgrp_clkgt_dff_2.clkgt | non-transparent_hold_(switchover_from_slave_latch_hold_(transparent)) | internal_flop
HOLD | ssg0p675vn40c | min_delay_qcc | 1422 | -4.269 | C-L | PhyClk | PhyClk | XTx_Base.Xtx_core.XFE.Xfifo.Xfifo_core.XIgrp_clkgt_dff_2.XIdff_dat[1].XMPI98.GATE | XTx_Base.Xtx_core.XFE.Xfifo.Xfifo_core.XIgrp_clkgt_dff_2.XIdff_dat[1].SFB | XTx_Base.Xtx_core.XFE.Xfifo.Xfifo_core.XIgrp_clkgt_dff_2.clkgt | non-transparent_hold_(switchover_from_slave_latch_hold_(transparent)) | internal_flop
HOLD | ssg0p675vn40c | min_delay_qcc | 1424 | -4.269 | C-L | PhyClk | PhyClk | XTx_Base.Xtx_core.XFE.Xfifo.Xfifo_core.XIgrp_clkgt_dff_2.XIdff_dat[14].XMPI98.GATE | XTx_Base.Xtx_core.XFE.Xfifo.Xfifo_core.XIgrp_clkgt_dff_2.XIdff_dat[14].SFB | XTx_Base.Xtx_core.XFE.Xfifo.Xfifo_core.XIgrp_clkgt_dff_2.clkgt | non-transparent_hold_(switchover_from_slave_latch_hold_(transparent)) | internal_flop
HOLD | ssg0p675vn40c | min_delay_qcc | 1425 | -4.269 | C-L | PhyClk | PhyClk | XTx_Base.Xtx_core.XFE.Xfifo.Xfifo_core.XIgrp_clkgt_dff_2.XIdff_dat[13].XMPI98.GATE | XTx_Base.Xtx_core.XFE.Xfifo.Xfifo_core.XIgrp_clkgt_dff_2.XIdff_dat[13].SFB | XTx_Base.Xtx_core.XFE.Xfifo.Xfifo_core.XIgrp_clkgt_dff_2.clkgt | non-transparent_hold_(switchover_from_slave_latch_hold_(transparent)) | internal_flop
HOLD | ssg0p675vn40c | min_delay_qcc | 1426 | -4.269 | C-L | PhyClk | PhyClk | XTx_Base.Xtx_core.XFE.Xfifo.Xfifo_core.XIgrp_clkgt_dff_2.XIdff_dat[12].XMPI98.GATE | XTx_Base.Xtx_core.XFE.Xfifo.Xfifo_core.XIgrp_clkgt_dff_2.XIdff_dat[12].SFB | XTx_Base.Xtx_core.XFE.Xfifo.Xfifo_core.XIgrp_clkgt_dff_2.clkgt | non-transparent_hold_(switchover_from_slave_latch_hold_(transparent)) | internal_flop
HOLD | ssg0p675vn40c | min_delay_qcc | 1427 | -4.269 | C-L | PhyClk | PhyClk | XTx_Base.Xtx_core.XFE.Xfifo.Xfifo_core.XIgrp_clkgt_dff_2.XIdff_dat[11].XMPI98.GATE | XTx_Base.Xtx_core.XFE.Xfifo.Xfifo_core.XIgrp_clkgt_dff_2.XIdff_dat[11].SFB | XTx_Base.Xtx_core.XFE.Xfifo.Xfifo_core.XIgrp_clkgt_dff_2.clkgt | non-transparent_hold_(switchover_from_slave_latch_hold_(transparent)) | internal_flop
HOLD | ssg0p675vn40c | min_delay_qcc | 1428 | -4.269 | C-L | PhyClk | PhyClk | XTx_Base.Xtx_core.XFE.Xfifo.Xfifo_core.XIgrp_clkgt_dff_2.XIdff_dat[10].XMPI98.GATE | XTx_Base.Xtx_core.XFE.Xfifo.Xfifo_core.XIgrp_clkgt_dff_2.XIdff_dat[10].SFB | XTx_Base.Xtx_core.XFE.Xfifo.Xfifo_core.XIgrp_clkgt_dff_2.clkgt | non-transparent_hold_(switchover_from_slave_latch_hold_(transparent)) | internal_flop
HOLD | ssg0p675vn40c | min_delay_qcc | 1429 | -4.269 | C-L | PhyClk | PhyClk | XTx_Base.Xtx_core.XFE.Xfifo.Xfifo_core.XIgrp_clkgt_dff_2.XIdff_dat[0].XMPI98.GATE | XTx_Base.Xtx_core.XFE.Xfifo.Xfifo_core.XIgrp_clkgt_dff_2.XIdff_dat[0].SFB | XTx_Base.Xtx_core.XFE.Xfifo.Xfifo_core.XIgrp_clkgt_dff_2.clkgt | non-transparent_hold_(switchover_from_slave_latch_hold_(transparent)) | internal_flop
HOLD | ssg0p675vn40c | min_delay_qcc | 1448 | -4.269 | C-L | PhyClk | PhyClk | XTx_Base.Xtx_core.XFE.Xfifo.Xfifo_core.XIgrp_clkgt_dff_1.XIdff_dat[9].XMPI98.GATE | XTx_Base.Xtx_core.XFE.Xfifo.Xfifo_core.XIgrp_clkgt_dff_1.XIdff_dat[9].SFB | XTx_Base.Xtx_core.XFE.Xfifo.Xfifo_core.XIgrp_clkgt_dff_1.clkgt | non-transparent_hold_(switchover_from_slave_latch_hold_(transparent)) | internal_flop
HOLD | ssg0p675vn40c | min_delay_qcc | 1449 | -4.269 | C-L | PhyClk | PhyClk | XTx_Base.Xtx_core.XFE.Xfifo.Xfifo_core.XIgrp_clkgt_dff_1.XIdff_dat[8].XMPI98.GATE | XTx_Base.Xtx_core.XFE.Xfifo.Xfifo_core.XIgrp_clkgt_dff_1.XIdff_dat[8].SFB | XTx_Base.Xtx_core.XFE.Xfifo.Xfifo_core.XIgrp_clkgt_dff_1.clkgt | non-transparent_hold_(switchover_from_slave_latch_hold_(transparent)) | internal_flop
HOLD | ssg0p675vn40c | min_delay_qcc | 1450 | -4.269 | C-L | PhyClk | PhyClk | XTx_Base.Xtx_core.XFE.Xfifo.Xfifo_core.XIgrp_clkgt_dff_1.XIdff_dat[7].XMPI98.GATE | XTx_Base.Xtx_core.XFE.Xfifo.Xfifo_core.XIgrp_clkgt_dff_1.XIdff_dat[7].SFB | XTx_Base.Xtx_core.XFE.Xfifo.Xfifo_core.XIgrp_clkgt_dff_1.clkgt | non-transparent_hold_(switchover_from_slave_latch_hold_(transparent)) | internal_flop
HOLD | ssg0p675vn40c | min_delay_qcc | 1451 | -4.269 | C-L | PhyClk | PhyClk | XTx_Base.Xtx_core.XFE.Xfifo.Xfifo_core.XIgrp_clkgt_dff_1.XIdff_dat[6].XMPI98.GATE | XTx_Base.Xtx_core.XFE.Xfifo.Xfifo_core.XIgrp_clkgt_dff_1.XIdff_dat[6].SFB | XTx_Base.Xtx_core.XFE.Xfifo.Xfifo_core.XIgrp_clkgt_dff_1.clkgt | non-transparent_hold_(switchover_from_slave_latch_hold_(transparent)) | internal_flop
HOLD | ssg0p675vn40c | min_delay_qcc | 1452 | -4.269 | C-L | PhyClk | PhyClk | XTx_Base.Xtx_core.XFE.Xfifo.Xfifo_core.XIgrp_clkgt_dff_1.XIdff_dat[5].XMPI98.GATE | XTx_Base.Xtx_core.XFE.Xfifo.Xfifo_core.XIgrp_clkgt_dff_1.XIdff_dat[5].SFB | XTx_Base.Xtx_core.XFE.Xfifo.Xfifo_core.XIgrp_clkgt_dff_1.clkgt | non-transparent_hold_(switchover_from_slave_latch_hold_(transparent)) | internal_flop
HOLD | ssg0p675vn40c | min_delay_qcc | 1453 | -4.269 | C-L | PhyClk | PhyClk | XTx_Base.Xtx_core.XFE.Xfifo.Xfifo_core.XIgrp_clkgt_dff_1.XIdff_dat[4].XMPI98.GATE | XTx_Base.Xtx_core.XFE.Xfifo.Xfifo_core.XIgrp_clkgt_dff_1.XIdff_dat[4].SFB | XTx_Base.Xtx_core.XFE.Xfifo.Xfifo_core.XIgrp_clkgt_dff_1.clkgt | non-transparent_hold_(switchover_from_slave_latch_hold_(transparent)) | internal_flop
HOLD | ssg0p675vn40c | min_delay_qcc | 1454 | -4.269 | C-L | PhyClk | PhyClk | XTx_Base.Xtx_core.XFE.Xfifo.Xfifo_core.XIgrp_clkgt_dff_1.XIdff_dat[3].XMPI98.GATE | XTx_Base.Xtx_core.XFE.Xfifo.Xfifo_core.XIgrp_clkgt_dff_1.XIdff_dat[3].SFB | XTx_Base.Xtx_core.XFE.Xfifo.Xfifo_core.XIgrp_clkgt_dff_1.clkgt | non-transparent_hold_(switchover_from_slave_latch_hold_(transparent)) | internal_flop
HOLD | ssg0p675vn40c | min_delay_qcc | 1455 | -4.269 | C-L | PhyClk | PhyClk | XTx_Base.Xtx_core.XFE.Xfifo.Xfifo_core.XIgrp_clkgt_dff_1.XIdff_dat[2].XMPI98.GATE | XTx_Base.Xtx_core.XFE.Xfifo.Xfifo_core.XIgrp_clkgt_dff_1.XIdff_dat[2].SFB | XTx_Base.Xtx_core.XFE.Xfifo.Xfifo_core.XIgrp_clkgt_dff_1.clkgt | non-transparent_hold_(switchover_from_slave_latch_hold_(transparent)) | internal_flop
HOLD | ssg0p675vn40c | min_delay_qcc | 1456 | -4.269 | C-L | PhyClk | PhyClk | XTx_Base.Xtx_core.XFE.Xfifo.Xfifo_core.XIgrp_clkgt_dff_1.XIdff_dat[1].XMPI98.GATE | XTx_Base.Xtx_core.XFE.Xfifo.Xfifo_core.XIgrp_clkgt_dff_1.XIdff_dat[1].SFB | XTx_Base.Xtx_core.XFE.Xfifo.Xfifo_core.XIgrp_clkgt_dff_1.clkgt | non-transparent_hold_(switchover_from_slave_latch_hold_(transparent)) | internal_flop
HOLD | ssg0p675vn40c | min_delay_qcc | 1458 | -4.269 | C-L | PhyClk | PhyClk | XTx_Base.Xtx_core.XFE.Xfifo.Xfifo_core.XIgrp_clkgt_dff_1.XIdff_dat[14].XMPI98.GATE | XTx_Base.Xtx_core.XFE.Xfifo.Xfifo_core.XIgrp_clkgt_dff_1.XIdff_dat[14].SFB | XTx_Base.Xtx_core.XFE.Xfifo.Xfifo_core.XIgrp_clkgt_dff_1.clkgt | non-transparent_hold_(switchover_from_slave_latch_hold_(transparent)) | internal_flop
HOLD | ssg0p675vn40c | min_delay_qcc | 1459 | -4.269 | C-L | PhyClk | PhyClk | XTx_Base.Xtx_core.XFE.Xfifo.Xfifo_core.XIgrp_clkgt_dff_1.XIdff_dat[13].XMPI98.GATE | XTx_Base.Xtx_core.XFE.Xfifo.Xfifo_core.XIgrp_clkgt_dff_1.XIdff_dat[13].SFB | XTx_Base.Xtx_core.XFE.Xfifo.Xfifo_core.XIgrp_clkgt_dff_1.clkgt | non-transparent_hold_(switchover_from_slave_latch_hold_(transparent)) | internal_flop
HOLD | ssg0p675vn40c | min_delay_qcc | 1460 | -4.269 | C-L | PhyClk | PhyClk | XTx_Base.Xtx_core.XFE.Xfifo.Xfifo_core.XIgrp_clkgt_dff_1.XIdff_dat[12].XMPI98.GATE | XTx_Base.Xtx_core.XFE.Xfifo.Xfifo_core.XIgrp_clkgt_dff_1.XIdff_dat[12].SFB | XTx_Base.Xtx_core.XFE.Xfifo.Xfifo_core.XIgrp_clkgt_dff_1.clkgt | non-transparent_hold_(switchover_from_slave_latch_hold_(transparent)) | internal_flop
HOLD | ssg0p675vn40c | min_delay_qcc | 1461 | -4.269 | C-L | PhyClk | PhyClk | XTx_Base.Xtx_core.XFE.Xfifo.Xfifo_core.XIgrp_clkgt_dff_1.XIdff_dat[11].XMPI98.GATE | XTx_Base.Xtx_core.XFE.Xfifo.Xfifo_core.XIgrp_clkgt_dff_1.XIdff_dat[11].SFB | XTx_Base.Xtx_core.XFE.Xfifo.Xfifo_core.XIgrp_clkgt_dff_1.clkgt | non-transparent_hold_(switchover_from_slave_latch_hold_(transparent)) | internal_flop
HOLD | ssg0p675vn40c | min_delay_qcc | 1462 | -4.269 | C-L | PhyClk | PhyClk | XTx_Base.Xtx_core.XFE.Xfifo.Xfifo_core.XIgrp_clkgt_dff_1.XIdff_dat[10].XMPI98.GATE | XTx_Base.Xtx_core.XFE.Xfifo.Xfifo_core.XIgrp_clkgt_dff_1.XIdff_dat[10].SFB | XTx_Base.Xtx_core.XFE.Xfifo.Xfifo_core.XIgrp_clkgt_dff_1.clkgt | non-transparent_hold_(switchover_from_slave_latch_hold_(transparent)) | internal_flop
HOLD | ssg0p675vn40c | min_delay_qcc | 1463 | -4.269 | C-L | PhyClk | PhyClk | XTx_Base.Xtx_core.XFE.Xfifo.Xfifo_core.XIgrp_clkgt_dff_1.XIdff_dat[0].XMPI98.GATE | XTx_Base.Xtx_core.XFE.Xfifo.Xfifo_core.XIgrp_clkgt_dff_1.XIdff_dat[0].SFB | XTx_Base.Xtx_core.XFE.Xfifo.Xfifo_core.XIgrp_clkgt_dff_1.clkgt | non-transparent_hold_(switchover_from_slave_latch_hold_(transparent)) | internal_flop
HOLD | ssg0p675vn40c | min_delay_qcc | 1482 | -4.269 | C-L | PhyClk | PhyClk | XTx_Base.Xtx_core.XFE.Xfifo.Xfifo_core.XIgrp_clkgt_dff_0.XIdff_dat[9].XMPI98.GATE | XTx_Base.Xtx_core.XFE.Xfifo.Xfifo_core.XIgrp_clkgt_dff_0.XIdff_dat[9].SFB | XTx_Base.Xtx_core.XFE.Xfifo.Xfifo_core.XIgrp_clkgt_dff_0.clkgt | non-transparent_hold_(switchover_from_slave_latch_hold_(transparent)) | internal_flop
HOLD | ssg0p675vn40c | min_delay_qcc | 1483 | -4.269 | C-L | PhyClk | PhyClk | XTx_Base.Xtx_core.XFE.Xfifo.Xfifo_core.XIgrp_clkgt_dff_0.XIdff_dat[8].XMPI98.GATE | XTx_Base.Xtx_core.XFE.Xfifo.Xfifo_core.XIgrp_clkgt_dff_0.XIdff_dat[8].SFB | XTx_Base.Xtx_core.XFE.Xfifo.Xfifo_core.XIgrp_clkgt_dff_0.clkgt | non-transparent_hold_(switchover_from_slave_latch_hold_(transparent)) | internal_flop
HOLD | ssg0p675vn40c | min_delay_qcc | 1484 | -4.269 | C-L | PhyClk | PhyClk | XTx_Base.Xtx_core.XFE.Xfifo.Xfifo_core.XIgrp_clkgt_dff_0.XIdff_dat[7].XMPI98.GATE | XTx_Base.Xtx_core.XFE.Xfifo.Xfifo_core.XIgrp_clkgt_dff_0.XIdff_dat[7].SFB | XTx_Base.Xtx_core.XFE.Xfifo.Xfifo_core.XIgrp_clkgt_dff_0.clkgt | non-transparent_hold_(switchover_from_slave_latch_hold_(transparent)) | internal_flop
HOLD | ssg0p675vn40c | min_delay_qcc | 1485 | -4.269 | C-L | PhyClk | PhyClk | XTx_Base.Xtx_core.XFE.Xfifo.Xfifo_core.XIgrp_clkgt_dff_0.XIdff_dat[6].XMPI98.GATE | XTx_Base.Xtx_core.XFE.Xfifo.Xfifo_core.XIgrp_clkgt_dff_0.XIdff_dat[6].SFB | XTx_Base.Xtx_core.XFE.Xfifo.Xfifo_core.XIgrp_clkgt_dff_0.clkgt | non-transparent_hold_(switchover_from_slave_latch_hold_(transparent)) | internal_flop
HOLD | ssg0p675vn40c | min_delay_qcc | 1486 | -4.269 | C-L | PhyClk | PhyClk | XTx_Base.Xtx_core.XFE.Xfifo.Xfifo_core.XIgrp_clkgt_dff_0.XIdff_dat[5].XMPI98.GATE | XTx_Base.Xtx_core.XFE.Xfifo.Xfifo_core.XIgrp_clkgt_dff_0.XIdff_dat[5].SFB | XTx_Base.Xtx_core.XFE.Xfifo.Xfifo_core.XIgrp_clkgt_dff_0.clkgt | non-transparent_hold_(switchover_from_slave_latch_hold_(transparent)) | internal_flop
HOLD | ssg0p675vn40c | min_delay_qcc | 1487 | -4.269 | C-L | PhyClk | PhyClk | XTx_Base.Xtx_core.XFE.Xfifo.Xfifo_core.XIgrp_clkgt_dff_0.XIdff_dat[4].XMPI98.GATE | XTx_Base.Xtx_core.XFE.Xfifo.Xfifo_core.XIgrp_clkgt_dff_0.XIdff_dat[4].SFB | XTx_Base.Xtx_core.XFE.Xfifo.Xfifo_core.XIgrp_clkgt_dff_0.clkgt | non-transparent_hold_(switchover_from_slave_latch_hold_(transparent)) | internal_flop
HOLD | ssg0p675vn40c | min_delay_qcc | 1488 | -4.269 | C-L | PhyClk | PhyClk | XTx_Base.Xtx_core.XFE.Xfifo.Xfifo_core.XIgrp_clkgt_dff_0.XIdff_dat[3].XMPI98.GATE | XTx_Base.Xtx_core.XFE.Xfifo.Xfifo_core.XIgrp_clkgt_dff_0.XIdff_dat[3].SFB | XTx_Base.Xtx_core.XFE.Xfifo.Xfifo_core.XIgrp_clkgt_dff_0.clkgt | non-transparent_hold_(switchover_from_slave_latch_hold_(transparent)) | internal_flop
HOLD | ssg0p675vn40c | min_delay_qcc | 1489 | -4.269 | C-L | PhyClk | PhyClk | XTx_Base.Xtx_core.XFE.Xfifo.Xfifo_core.XIgrp_clkgt_dff_0.XIdff_dat[2].XMPI98.GATE | XTx_Base.Xtx_core.XFE.Xfifo.Xfifo_core.XIgrp_clkgt_dff_0.XIdff_dat[2].SFB | XTx_Base.Xtx_core.XFE.Xfifo.Xfifo_core.XIgrp_clkgt_dff_0.clkgt | non-transparent_hold_(switchover_from_slave_latch_hold_(transparent)) | internal_flop
HOLD | ssg0p675vn40c | min_delay_qcc | 1490 | -4.269 | C-L | PhyClk | PhyClk | XTx_Base.Xtx_core.XFE.Xfifo.Xfifo_core.XIgrp_clkgt_dff_0.XIdff_dat[1].XMPI98.GATE | XTx_Base.Xtx_core.XFE.Xfifo.Xfifo_core.XIgrp_clkgt_dff_0.XIdff_dat[1].SFB | XTx_Base.Xtx_core.XFE.Xfifo.Xfifo_core.XIgrp_clkgt_dff_0.clkgt | non-transparent_hold_(switchover_from_slave_latch_hold_(transparent)) | internal_flop
HOLD | ssg0p675vn40c | min_delay_qcc | 1492 | -4.269 | C-L | PhyClk | PhyClk | XTx_Base.Xtx_core.XFE.Xfifo.Xfifo_core.XIgrp_clkgt_dff_0.XIdff_dat[14].XMPI98.GATE | XTx_Base.Xtx_core.XFE.Xfifo.Xfifo_core.XIgrp_clkgt_dff_0.XIdff_dat[14].SFB | XTx_Base.Xtx_core.XFE.Xfifo.Xfifo_core.XIgrp_clkgt_dff_0.clkgt | non-transparent_hold_(switchover_from_slave_latch_hold_(transparent)) | internal_flop
HOLD | ssg0p675vn40c | min_delay_qcc | 1493 | -4.269 | C-L | PhyClk | PhyClk | XTx_Base.Xtx_core.XFE.Xfifo.Xfifo_core.XIgrp_clkgt_dff_0.XIdff_dat[13].XMPI98.GATE | XTx_Base.Xtx_core.XFE.Xfifo.Xfifo_core.XIgrp_clkgt_dff_0.XIdff_dat[13].SFB | XTx_Base.Xtx_core.XFE.Xfifo.Xfifo_core.XIgrp_clkgt_dff_0.clkgt | non-transparent_hold_(switchover_from_slave_latch_hold_(transparent)) | internal_flop
HOLD | ssg0p675vn40c | min_delay_qcc | 1494 | -4.269 | C-L | PhyClk | PhyClk | XTx_Base.Xtx_core.XFE.Xfifo.Xfifo_core.XIgrp_clkgt_dff_0.XIdff_dat[12].XMPI98.GATE | XTx_Base.Xtx_core.XFE.Xfifo.Xfifo_core.XIgrp_clkgt_dff_0.XIdff_dat[12].SFB | XTx_Base.Xtx_core.XFE.Xfifo.Xfifo_core.XIgrp_clkgt_dff_0.clkgt | non-transparent_hold_(switchover_from_slave_latch_hold_(transparent)) | internal_flop
HOLD | ssg0p675vn40c | min_delay_qcc | 1495 | -4.269 | C-L | PhyClk | PhyClk | XTx_Base.Xtx_core.XFE.Xfifo.Xfifo_core.XIgrp_clkgt_dff_0.XIdff_dat[11].XMPI98.GATE | XTx_Base.Xtx_core.XFE.Xfifo.Xfifo_core.XIgrp_clkgt_dff_0.XIdff_dat[11].SFB | XTx_Base.Xtx_core.XFE.Xfifo.Xfifo_core.XIgrp_clkgt_dff_0.clkgt | non-transparent_hold_(switchover_from_slave_latch_hold_(transparent)) | internal_flop
HOLD | ssg0p675vn40c | min_delay_qcc | 1496 | -4.269 | C-L | PhyClk | PhyClk | XTx_Base.Xtx_core.XFE.Xfifo.Xfifo_core.XIgrp_clkgt_dff_0.XIdff_dat[10].XMPI98.GATE | XTx_Base.Xtx_core.XFE.Xfifo.Xfifo_core.XIgrp_clkgt_dff_0.XIdff_dat[10].SFB | XTx_Base.Xtx_core.XFE.Xfifo.Xfifo_core.XIgrp_clkgt_dff_0.clkgt | non-transparent_hold_(switchover_from_slave_latch_hold_(transparent)) | internal_flop
HOLD | ssg0p675vn40c | min_delay_qcc | 1497 | -4.269 | C-L | PhyClk | PhyClk | XTx_Base.Xtx_core.XFE.Xfifo.Xfifo_core.XIgrp_clkgt_dff_0.XIdff_dat[0].XMPI98.GATE | XTx_Base.Xtx_core.XFE.Xfifo.Xfifo_core.XIgrp_clkgt_dff_0.XIdff_dat[0].SFB | XTx_Base.Xtx_core.XFE.Xfifo.Xfifo_core.XIgrp_clkgt_dff_0.clkgt | non-transparent_hold_(switchover_from_slave_latch_hold_(transparent)) | internal_flop
HOLD | ssg0p675vn40c | min_delay_qcc | 1423 | -4.268 | C-L | PhyClk | PhyClk | XTx_Base.Xtx_core.XFE.Xfifo.Xfifo_core.XIgrp_clkgt_dff_2.XIdff_dat[15].XMPI98.GATE | XTx_Base.Xtx_core.XFE.Xfifo.Xfifo_core.XIgrp_clkgt_dff_2.XIdff_dat[15].SFB | XTx_Base.Xtx_core.XFE.Xfifo.Xfifo_core.XIgrp_clkgt_dff_2.clkgt | non-transparent_hold_(switchover_from_slave_latch_hold_(transparent)) | internal_flop
HOLD | ssg0p675vn40c | min_delay_qcc | 1457 | -4.268 | C-L | PhyClk | PhyClk | XTx_Base.Xtx_core.XFE.Xfifo.Xfifo_core.XIgrp_clkgt_dff_1.XIdff_dat[15].XMPI98.GATE | XTx_Base.Xtx_core.XFE.Xfifo.Xfifo_core.XIgrp_clkgt_dff_1.XIdff_dat[15].SFB | XTx_Base.Xtx_core.XFE.Xfifo.Xfifo_core.XIgrp_clkgt_dff_1.clkgt | non-transparent_hold_(switchover_from_slave_latch_hold_(transparent)) | internal_flop
HOLD | ssg0p675vn40c | min_delay_qcc | 1491 | -4.268 | C-L | PhyClk | PhyClk | XTx_Base.Xtx_core.XFE.Xfifo.Xfifo_core.XIgrp_clkgt_dff_0.XIdff_dat[15].XMPI98.GATE | XTx_Base.Xtx_core.XFE.Xfifo.Xfifo_core.XIgrp_clkgt_dff_0.XIdff_dat[15].SFB | XTx_Base.Xtx_core.XFE.Xfifo.Xfifo_core.XIgrp_clkgt_dff_0.clkgt | non-transparent_hold_(switchover_from_slave_latch_hold_(transparent)) | internal_flop
HOLD | ssg0p675v125c | min_delay_qcc | 1435 | -4.198 | C-L | PhyClk | PhyClk | XTx_Base.Xtx_core.XFE.Xfifo.Xfifo_core.XIgrp_clkgt_dff_2.XIdff_dat[15].XMPI98.GATE | XTx_Base.Xtx_core.XFE.Xfifo.Xfifo_core.XIgrp_clkgt_dff_2.XIdff_dat[15].SFB | XTx_Base.Xtx_core.XFE.Xfifo.Xfifo_core.XIgrp_clkgt_dff_2.clkgt | non-transparent_hold_(switchover_from_slave_latch_hold_(transparent)) | internal_flop
HOLD | ssg0p675v125c | min_delay_qcc | 1426 | -4.183 | C-L | PhyClk | PhyClk | XTx_Base.Xtx_core.XFE.Xfifo.Xfifo_core.XIgrp_clkgt_dff_2.XIdff_dat[9].XMPI98.GATE | XTx_Base.Xtx_core.XFE.Xfifo.Xfifo_core.XIgrp_clkgt_dff_2.XIdff_dat[9].SFB | XTx_Base.Xtx_core.XFE.Xfifo.Xfifo_core.XIgrp_clkgt_dff_2.clkgt | non-transparent_hold_(switchover_from_slave_latch_hold_(transparent)) | internal_flop
HOLD | ssg0p675v125c | min_delay_qcc | 1427 | -4.183 | C-L | PhyClk | PhyClk | XTx_Base.Xtx_core.XFE.Xfifo.Xfifo_core.XIgrp_clkgt_dff_2.XIdff_dat[8].XMPI98.GATE | XTx_Base.Xtx_core.XFE.Xfifo.Xfifo_core.XIgrp_clkgt_dff_2.XIdff_dat[8].SFB | XTx_Base.Xtx_core.XFE.Xfifo.Xfifo_core.XIgrp_clkgt_dff_2.clkgt | non-transparent_hold_(switchover_from_slave_latch_hold_(transparent)) | internal_flop
HOLD | ssg0p675v125c | min_delay_qcc | 1428 | -4.183 | C-L | PhyClk | PhyClk | XTx_Base.Xtx_core.XFE.Xfifo.Xfifo_core.XIgrp_clkgt_dff_2.XIdff_dat[7].XMPI98.GATE | XTx_Base.Xtx_core.XFE.Xfifo.Xfifo_core.XIgrp_clkgt_dff_2.XIdff_dat[7].SFB | XTx_Base.Xtx_core.XFE.Xfifo.Xfifo_core.XIgrp_clkgt_dff_2.clkgt | non-transparent_hold_(switchover_from_slave_latch_hold_(transparent)) | internal_flop
HOLD | ssg0p675v125c | min_delay_qcc | 1429 | -4.183 | C-L | PhyClk | PhyClk | XTx_Base.Xtx_core.XFE.Xfifo.Xfifo_core.XIgrp_clkgt_dff_2.XIdff_dat[6].XMPI98.GATE | XTx_Base.Xtx_core.XFE.Xfifo.Xfifo_core.XIgrp_clkgt_dff_2.XIdff_dat[6].SFB | XTx_Base.Xtx_core.XFE.Xfifo.Xfifo_core.XIgrp_clkgt_dff_2.clkgt | non-transparent_hold_(switchover_from_slave_latch_hold_(transparent)) | internal_flop
HOLD | ssg0p675v125c | min_delay_qcc | 1430 | -4.183 | C-L | PhyClk | PhyClk | XTx_Base.Xtx_core.XFE.Xfifo.Xfifo_core.XIgrp_clkgt_dff_2.XIdff_dat[5].XMPI98.GATE | XTx_Base.Xtx_core.XFE.Xfifo.Xfifo_core.XIgrp_clkgt_dff_2.XIdff_dat[5].SFB | XTx_Base.Xtx_core.XFE.Xfifo.Xfifo_core.XIgrp_clkgt_dff_2.clkgt | non-transparent_hold_(switchover_from_slave_latch_hold_(transparent)) | internal_flop
HOLD | ssg0p675v125c | min_delay_qcc | 1431 | -4.183 | C-L | PhyClk | PhyClk | XTx_Base.Xtx_core.XFE.Xfifo.Xfifo_core.XIgrp_clkgt_dff_2.XIdff_dat[4].XMPI98.GATE | XTx_Base.Xtx_core.XFE.Xfifo.Xfifo_core.XIgrp_clkgt_dff_2.XIdff_dat[4].SFB | XTx_Base.Xtx_core.XFE.Xfifo.Xfifo_core.XIgrp_clkgt_dff_2.clkgt | non-transparent_hold_(switchover_from_slave_latch_hold_(transparent)) | internal_flop
HOLD | ssg0p675v125c | min_delay_qcc | 1432 | -4.183 | C-L | PhyClk | PhyClk | XTx_Base.Xtx_core.XFE.Xfifo.Xfifo_core.XIgrp_clkgt_dff_2.XIdff_dat[3].XMPI98.GATE | XTx_Base.Xtx_core.XFE.Xfifo.Xfifo_core.XIgrp_clkgt_dff_2.XIdff_dat[3].SFB | XTx_Base.Xtx_core.XFE.Xfifo.Xfifo_core.XIgrp_clkgt_dff_2.clkgt | non-transparent_hold_(switchover_from_slave_latch_hold_(transparent)) | internal_flop
HOLD | ssg0p675v125c | min_delay_qcc | 1433 | -4.183 | C-L | PhyClk | PhyClk | XTx_Base.Xtx_core.XFE.Xfifo.Xfifo_core.XIgrp_clkgt_dff_2.XIdff_dat[2].XMPI98.GATE | XTx_Base.Xtx_core.XFE.Xfifo.Xfifo_core.XIgrp_clkgt_dff_2.XIdff_dat[2].SFB | XTx_Base.Xtx_core.XFE.Xfifo.Xfifo_core.XIgrp_clkgt_dff_2.clkgt | non-transparent_hold_(switchover_from_slave_latch_hold_(transparent)) | internal_flop
HOLD | ssg0p675v125c | min_delay_qcc | 1434 | -4.183 | C-L | PhyClk | PhyClk | XTx_Base.Xtx_core.XFE.Xfifo.Xfifo_core.XIgrp_clkgt_dff_2.XIdff_dat[1].XMPI98.GATE | XTx_Base.Xtx_core.XFE.Xfifo.Xfifo_core.XIgrp_clkgt_dff_2.XIdff_dat[1].SFB | XTx_Base.Xtx_core.XFE.Xfifo.Xfifo_core.XIgrp_clkgt_dff_2.clkgt | non-transparent_hold_(switchover_from_slave_latch_hold_(transparent)) | internal_flop
HOLD | ssg0p675v125c | min_delay_qcc | 1436 | -4.183 | C-L | PhyClk | PhyClk | XTx_Base.Xtx_core.XFE.Xfifo.Xfifo_core.XIgrp_clkgt_dff_2.XIdff_dat[14].XMPI98.GATE | XTx_Base.Xtx_core.XFE.Xfifo.Xfifo_core.XIgrp_clkgt_dff_2.XIdff_dat[14].SFB | XTx_Base.Xtx_core.XFE.Xfifo.Xfifo_core.XIgrp_clkgt_dff_2.clkgt | non-transparent_hold_(switchover_from_slave_latch_hold_(transparent)) | internal_flop
HOLD | ssg0p675v125c | min_delay_qcc | 1437 | -4.183 | C-L | PhyClk | PhyClk | XTx_Base.Xtx_core.XFE.Xfifo.Xfifo_core.XIgrp_clkgt_dff_2.XIdff_dat[13].XMPI98.GATE | XTx_Base.Xtx_core.XFE.Xfifo.Xfifo_core.XIgrp_clkgt_dff_2.XIdff_dat[13].SFB | XTx_Base.Xtx_core.XFE.Xfifo.Xfifo_core.XIgrp_clkgt_dff_2.clkgt | non-transparent_hold_(switchover_from_slave_latch_hold_(transparent)) | internal_flop
HOLD | ssg0p675v125c | min_delay_qcc | 1438 | -4.183 | C-L | PhyClk | PhyClk | XTx_Base.Xtx_core.XFE.Xfifo.Xfifo_core.XIgrp_clkgt_dff_2.XIdff_dat[12].XMPI98.GATE | XTx_Base.Xtx_core.XFE.Xfifo.Xfifo_core.XIgrp_clkgt_dff_2.XIdff_dat[12].SFB | XTx_Base.Xtx_core.XFE.Xfifo.Xfifo_core.XIgrp_clkgt_dff_2.clkgt | non-transparent_hold_(switchover_from_slave_latch_hold_(transparent)) | internal_flop
HOLD | ssg0p675v125c | min_delay_qcc | 1439 | -4.183 | C-L | PhyClk | PhyClk | XTx_Base.Xtx_core.XFE.Xfifo.Xfifo_core.XIgrp_clkgt_dff_2.XIdff_dat[11].XMPI98.GATE | XTx_Base.Xtx_core.XFE.Xfifo.Xfifo_core.XIgrp_clkgt_dff_2.XIdff_dat[11].SFB | XTx_Base.Xtx_core.XFE.Xfifo.Xfifo_core.XIgrp_clkgt_dff_2.clkgt | non-transparent_hold_(switchover_from_slave_latch_hold_(transparent)) | internal_flop
HOLD | ssg0p675v125c | min_delay_qcc | 1440 | -4.183 | C-L | PhyClk | PhyClk | XTx_Base.Xtx_core.XFE.Xfifo.Xfifo_core.XIgrp_clkgt_dff_2.XIdff_dat[10].XMPI98.GATE | XTx_Base.Xtx_core.XFE.Xfifo.Xfifo_core.XIgrp_clkgt_dff_2.XIdff_dat[10].SFB | XTx_Base.Xtx_core.XFE.Xfifo.Xfifo_core.XIgrp_clkgt_dff_2.clkgt | non-transparent_hold_(switchover_from_slave_latch_hold_(transparent)) | internal_flop
HOLD | ssg0p675v125c | min_delay_qcc | 1441 | -4.183 | C-L | PhyClk | PhyClk | XTx_Base.Xtx_core.XFE.Xfifo.Xfifo_core.XIgrp_clkgt_dff_2.XIdff_dat[0].XMPI98.GATE | XTx_Base.Xtx_core.XFE.Xfifo.Xfifo_core.XIgrp_clkgt_dff_2.XIdff_dat[0].SFB | XTx_Base.Xtx_core.XFE.Xfifo.Xfifo_core.XIgrp_clkgt_dff_2.clkgt | non-transparent_hold_(switchover_from_slave_latch_hold_(transparent)) | internal_flop
HOLD | ssg0p675v125c | min_delay_qcc | 1460 | -4.183 | C-L | PhyClk | PhyClk | XTx_Base.Xtx_core.XFE.Xfifo.Xfifo_core.XIgrp_clkgt_dff_1.XIdff_dat[9].XMPI98.GATE | XTx_Base.Xtx_core.XFE.Xfifo.Xfifo_core.XIgrp_clkgt_dff_1.XIdff_dat[9].SFB | XTx_Base.Xtx_core.XFE.Xfifo.Xfifo_core.XIgrp_clkgt_dff_1.clkgt | non-transparent_hold_(switchover_from_slave_latch_hold_(transparent)) | internal_flop
HOLD | ssg0p675v125c | min_delay_qcc | 1461 | -4.183 | C-L | PhyClk | PhyClk | XTx_Base.Xtx_core.XFE.Xfifo.Xfifo_core.XIgrp_clkgt_dff_1.XIdff_dat[8].XMPI98.GATE | XTx_Base.Xtx_core.XFE.Xfifo.Xfifo_core.XIgrp_clkgt_dff_1.XIdff_dat[8].SFB | XTx_Base.Xtx_core.XFE.Xfifo.Xfifo_core.XIgrp_clkgt_dff_1.clkgt | non-transparent_hold_(switchover_from_slave_latch_hold_(transparent)) | internal_flop
HOLD | ssg0p675v125c | min_delay_qcc | 1462 | -4.183 | C-L | PhyClk | PhyClk | XTx_Base.Xtx_core.XFE.Xfifo.Xfifo_core.XIgrp_clkgt_dff_1.XIdff_dat[7].XMPI98.GATE | XTx_Base.Xtx_core.XFE.Xfifo.Xfifo_core.XIgrp_clkgt_dff_1.XIdff_dat[7].SFB | XTx_Base.Xtx_core.XFE.Xfifo.Xfifo_core.XIgrp_clkgt_dff_1.clkgt | non-transparent_hold_(switchover_from_slave_latch_hold_(transparent)) | internal_flop
HOLD | ssg0p675v125c | min_delay_qcc | 1463 | -4.183 | C-L | PhyClk | PhyClk | XTx_Base.Xtx_core.XFE.Xfifo.Xfifo_core.XIgrp_clkgt_dff_1.XIdff_dat[6].XMPI98.GATE | XTx_Base.Xtx_core.XFE.Xfifo.Xfifo_core.XIgrp_clkgt_dff_1.XIdff_dat[6].SFB | XTx_Base.Xtx_core.XFE.Xfifo.Xfifo_core.XIgrp_clkgt_dff_1.clkgt | non-transparent_hold_(switchover_from_slave_latch_hold_(transparent)) | internal_flop
HOLD | ssg0p675v125c | min_delay_qcc | 1464 | -4.183 | C-L | PhyClk | PhyClk | XTx_Base.Xtx_core.XFE.Xfifo.Xfifo_core.XIgrp_clkgt_dff_1.XIdff_dat[5].XMPI98.GATE | XTx_Base.Xtx_core.XFE.Xfifo.Xfifo_core.XIgrp_clkgt_dff_1.XIdff_dat[5].SFB | XTx_Base.Xtx_core.XFE.Xfifo.Xfifo_core.XIgrp_clkgt_dff_1.clkgt | non-transparent_hold_(switchover_from_slave_latch_hold_(transparent)) | internal_flop
HOLD | ssg0p675v125c | min_delay_qcc | 1465 | -4.183 | C-L | PhyClk | PhyClk | XTx_Base.Xtx_core.XFE.Xfifo.Xfifo_core.XIgrp_clkgt_dff_1.XIdff_dat[4].XMPI98.GATE | XTx_Base.Xtx_core.XFE.Xfifo.Xfifo_core.XIgrp_clkgt_dff_1.XIdff_dat[4].SFB | XTx_Base.Xtx_core.XFE.Xfifo.Xfifo_core.XIgrp_clkgt_dff_1.clkgt | non-transparent_hold_(switchover_from_slave_latch_hold_(transparent)) | internal_flop
HOLD | ssg0p675v125c | min_delay_qcc | 1466 | -4.183 | C-L | PhyClk | PhyClk | XTx_Base.Xtx_core.XFE.Xfifo.Xfifo_core.XIgrp_clkgt_dff_1.XIdff_dat[3].XMPI98.GATE | XTx_Base.Xtx_core.XFE.Xfifo.Xfifo_core.XIgrp_clkgt_dff_1.XIdff_dat[3].SFB | XTx_Base.Xtx_core.XFE.Xfifo.Xfifo_core.XIgrp_clkgt_dff_1.clkgt | non-transparent_hold_(switchover_from_slave_latch_hold_(transparent)) | internal_flop
HOLD | ssg0p675v125c | min_delay_qcc | 1467 | -4.183 | C-L | PhyClk | PhyClk | XTx_Base.Xtx_core.XFE.Xfifo.Xfifo_core.XIgrp_clkgt_dff_1.XIdff_dat[2].XMPI98.GATE | XTx_Base.Xtx_core.XFE.Xfifo.Xfifo_core.XIgrp_clkgt_dff_1.XIdff_dat[2].SFB | XTx_Base.Xtx_core.XFE.Xfifo.Xfifo_core.XIgrp_clkgt_dff_1.clkgt | non-transparent_hold_(switchover_from_slave_latch_hold_(transparent)) | internal_flop
HOLD | ssg0p675v125c | min_delay_qcc | 1468 | -4.183 | C-L | PhyClk | PhyClk | XTx_Base.Xtx_core.XFE.Xfifo.Xfifo_core.XIgrp_clkgt_dff_1.XIdff_dat[1].XMPI98.GATE | XTx_Base.Xtx_core.XFE.Xfifo.Xfifo_core.XIgrp_clkgt_dff_1.XIdff_dat[1].SFB | XTx_Base.Xtx_core.XFE.Xfifo.Xfifo_core.XIgrp_clkgt_dff_1.clkgt | non-transparent_hold_(switchover_from_slave_latch_hold_(transparent)) | internal_flop
HOLD | ssg0p675v125c | min_delay_qcc | 1469 | -4.183 | C-L | PhyClk | PhyClk | XTx_Base.Xtx_core.XFE.Xfifo.Xfifo_core.XIgrp_clkgt_dff_1.XIdff_dat[15].XMPI98.GATE | XTx_Base.Xtx_core.XFE.Xfifo.Xfifo_core.XIgrp_clkgt_dff_1.XIdff_dat[15].SFB | XTx_Base.Xtx_core.XFE.Xfifo.Xfifo_core.XIgrp_clkgt_dff_1.clkgt | non-transparent_hold_(switchover_from_slave_latch_hold_(transparent)) | internal_flop
HOLD | ssg0p675v125c | min_delay_qcc | 1470 | -4.183 | C-L | PhyClk | PhyClk | XTx_Base.Xtx_core.XFE.Xfifo.Xfifo_core.XIgrp_clkgt_dff_1.XIdff_dat[14].XMPI98.GATE | XTx_Base.Xtx_core.XFE.Xfifo.Xfifo_core.XIgrp_clkgt_dff_1.XIdff_dat[14].SFB | XTx_Base.Xtx_core.XFE.Xfifo.Xfifo_core.XIgrp_clkgt_dff_1.clkgt | non-transparent_hold_(switchover_from_slave_latch_hold_(transparent)) | internal_flop
HOLD | ssg0p675v125c | min_delay_qcc | 1471 | -4.183 | C-L | PhyClk | PhyClk | XTx_Base.Xtx_core.XFE.Xfifo.Xfifo_core.XIgrp_clkgt_dff_1.XIdff_dat[13].XMPI98.GATE | XTx_Base.Xtx_core.XFE.Xfifo.Xfifo_core.XIgrp_clkgt_dff_1.XIdff_dat[13].SFB | XTx_Base.Xtx_core.XFE.Xfifo.Xfifo_core.XIgrp_clkgt_dff_1.clkgt | non-transparent_hold_(switchover_from_slave_latch_hold_(transparent)) | internal_flop
HOLD | ssg0p675v125c | min_delay_qcc | 1472 | -4.183 | C-L | PhyClk | PhyClk | XTx_Base.Xtx_core.XFE.Xfifo.Xfifo_core.XIgrp_clkgt_dff_1.XIdff_dat[12].XMPI98.GATE | XTx_Base.Xtx_core.XFE.Xfifo.Xfifo_core.XIgrp_clkgt_dff_1.XIdff_dat[12].SFB | XTx_Base.Xtx_core.XFE.Xfifo.Xfifo_core.XIgrp_clkgt_dff_1.clkgt | non-transparent_hold_(switchover_from_slave_latch_hold_(transparent)) | internal_flop
HOLD | ssg0p675v125c | min_delay_qcc | 1473 | -4.183 | C-L | PhyClk | PhyClk | XTx_Base.Xtx_core.XFE.Xfifo.Xfifo_core.XIgrp_clkgt_dff_1.XIdff_dat[11].XMPI98.GATE | XTx_Base.Xtx_core.XFE.Xfifo.Xfifo_core.XIgrp_clkgt_dff_1.XIdff_dat[11].SFB | XTx_Base.Xtx_core.XFE.Xfifo.Xfifo_core.XIgrp_clkgt_dff_1.clkgt | non-transparent_hold_(switchover_from_slave_latch_hold_(transparent)) | internal_flop
HOLD | ssg0p675v125c | min_delay_qcc | 1474 | -4.183 | C-L | PhyClk | PhyClk | XTx_Base.Xtx_core.XFE.Xfifo.Xfifo_core.XIgrp_clkgt_dff_1.XIdff_dat[10].XMPI98.GATE | XTx_Base.Xtx_core.XFE.Xfifo.Xfifo_core.XIgrp_clkgt_dff_1.XIdff_dat[10].SFB | XTx_Base.Xtx_core.XFE.Xfifo.Xfifo_core.XIgrp_clkgt_dff_1.clkgt | non-transparent_hold_(switchover_from_slave_latch_hold_(transparent)) | internal_flop
HOLD | ssg0p675v125c | min_delay_qcc | 1475 | -4.183 | C-L | PhyClk | PhyClk | XTx_Base.Xtx_core.XFE.Xfifo.Xfifo_core.XIgrp_clkgt_dff_1.XIdff_dat[0].XMPI98.GATE | XTx_Base.Xtx_core.XFE.Xfifo.Xfifo_core.XIgrp_clkgt_dff_1.XIdff_dat[0].SFB | XTx_Base.Xtx_core.XFE.Xfifo.Xfifo_core.XIgrp_clkgt_dff_1.clkgt | non-transparent_hold_(switchover_from_slave_latch_hold_(transparent)) | internal_flop
HOLD | ssg0p675v125c | min_delay_qcc | 1494 | -4.183 | C-L | PhyClk | PhyClk | XTx_Base.Xtx_core.XFE.Xfifo.Xfifo_core.XIgrp_clkgt_dff_0.XIdff_dat[9].XMPI98.GATE | XTx_Base.Xtx_core.XFE.Xfifo.Xfifo_core.XIgrp_clkgt_dff_0.XIdff_dat[9].SFB | XTx_Base.Xtx_core.XFE.Xfifo.Xfifo_core.XIgrp_clkgt_dff_0.clkgt | non-transparent_hold_(switchover_from_slave_latch_hold_(transparent)) | internal_flop
HOLD | ssg0p675v125c | min_delay_qcc | 1495 | -4.183 | C-L | PhyClk | PhyClk | XTx_Base.Xtx_core.XFE.Xfifo.Xfifo_core.XIgrp_clkgt_dff_0.XIdff_dat[8].XMPI98.GATE | XTx_Base.Xtx_core.XFE.Xfifo.Xfifo_core.XIgrp_clkgt_dff_0.XIdff_dat[8].SFB | XTx_Base.Xtx_core.XFE.Xfifo.Xfifo_core.XIgrp_clkgt_dff_0.clkgt | non-transparent_hold_(switchover_from_slave_latch_hold_(transparent)) | internal_flop
HOLD | ssg0p675v125c | min_delay_qcc | 1496 | -4.183 | C-L | PhyClk | PhyClk | XTx_Base.Xtx_core.XFE.Xfifo.Xfifo_core.XIgrp_clkgt_dff_0.XIdff_dat[7].XMPI98.GATE | XTx_Base.Xtx_core.XFE.Xfifo.Xfifo_core.XIgrp_clkgt_dff_0.XIdff_dat[7].SFB | XTx_Base.Xtx_core.XFE.Xfifo.Xfifo_core.XIgrp_clkgt_dff_0.clkgt | non-transparent_hold_(switchover_from_slave_latch_hold_(transparent)) | internal_flop
HOLD | ssg0p675v125c | min_delay_qcc | 1497 | -4.183 | C-L | PhyClk | PhyClk | XTx_Base.Xtx_core.XFE.Xfifo.Xfifo_core.XIgrp_clkgt_dff_0.XIdff_dat[6].XMPI98.GATE | XTx_Base.Xtx_core.XFE.Xfifo.Xfifo_core.XIgrp_clkgt_dff_0.XIdff_dat[6].SFB | XTx_Base.Xtx_core.XFE.Xfifo.Xfifo_core.XIgrp_clkgt_dff_0.clkgt | non-transparent_hold_(switchover_from_slave_latch_hold_(transparent)) | internal_flop
HOLD | ssg0p675v125c | min_delay_qcc | 1498 | -4.183 | C-L | PhyClk | PhyClk | XTx_Base.Xtx_core.XFE.Xfifo.Xfifo_core.XIgrp_clkgt_dff_0.XIdff_dat[5].XMPI98.GATE | XTx_Base.Xtx_core.XFE.Xfifo.Xfifo_core.XIgrp_clkgt_dff_0.XIdff_dat[5].SFB | XTx_Base.Xtx_core.XFE.Xfifo.Xfifo_core.XIgrp_clkgt_dff_0.clkgt | non-transparent_hold_(switchover_from_slave_latch_hold_(transparent)) | internal_flop
HOLD | ssg0p675v125c | min_delay_qcc | 1499 | -4.183 | C-L | PhyClk | PhyClk | XTx_Base.Xtx_core.XFE.Xfifo.Xfifo_core.XIgrp_clkgt_dff_0.XIdff_dat[4].XMPI98.GATE | XTx_Base.Xtx_core.XFE.Xfifo.Xfifo_core.XIgrp_clkgt_dff_0.XIdff_dat[4].SFB | XTx_Base.Xtx_core.XFE.Xfifo.Xfifo_core.XIgrp_clkgt_dff_0.clkgt | non-transparent_hold_(switchover_from_slave_latch_hold_(transparent)) | internal_flop
HOLD | ssg0p675v125c | min_delay_qcc | 1500 | -4.183 | C-L | PhyClk | PhyClk | XTx_Base.Xtx_core.XFE.Xfifo.Xfifo_core.XIgrp_clkgt_dff_0.XIdff_dat[3].XMPI98.GATE | XTx_Base.Xtx_core.XFE.Xfifo.Xfifo_core.XIgrp_clkgt_dff_0.XIdff_dat[3].SFB | XTx_Base.Xtx_core.XFE.Xfifo.Xfifo_core.XIgrp_clkgt_dff_0.clkgt | non-transparent_hold_(switchover_from_slave_latch_hold_(transparent)) | internal_flop
HOLD | ssg0p675v125c | min_delay_qcc | 1501 | -4.183 | C-L | PhyClk | PhyClk | XTx_Base.Xtx_core.XFE.Xfifo.Xfifo_core.XIgrp_clkgt_dff_0.XIdff_dat[2].XMPI98.GATE | XTx_Base.Xtx_core.XFE.Xfifo.Xfifo_core.XIgrp_clkgt_dff_0.XIdff_dat[2].SFB | XTx_Base.Xtx_core.XFE.Xfifo.Xfifo_core.XIgrp_clkgt_dff_0.clkgt | non-transparent_hold_(switchover_from_slave_latch_hold_(transparent)) | internal_flop
HOLD | ssg0p675v125c | min_delay_qcc | 1502 | -4.183 | C-L | PhyClk | PhyClk | XTx_Base.Xtx_core.XFE.Xfifo.Xfifo_core.XIgrp_clkgt_dff_0.XIdff_dat[1].XMPI98.GATE | XTx_Base.Xtx_core.XFE.Xfifo.Xfifo_core.XIgrp_clkgt_dff_0.XIdff_dat[1].SFB | XTx_Base.Xtx_core.XFE.Xfifo.Xfifo_core.XIgrp_clkgt_dff_0.clkgt | non-transparent_hold_(switchover_from_slave_latch_hold_(transparent)) | internal_flop
HOLD | ssg0p675v125c | min_delay_qcc | 1503 | -4.183 | C-L | PhyClk | PhyClk | XTx_Base.Xtx_core.XFE.Xfifo.Xfifo_core.XIgrp_clkgt_dff_0.XIdff_dat[15].XMPI98.GATE | XTx_Base.Xtx_core.XFE.Xfifo.Xfifo_core.XIgrp_clkgt_dff_0.XIdff_dat[15].SFB | XTx_Base.Xtx_core.XFE.Xfifo.Xfifo_core.XIgrp_clkgt_dff_0.clkgt | non-transparent_hold_(switchover_from_slave_latch_hold_(transparent)) | internal_flop
HOLD | ssg0p675v125c | min_delay_qcc | 1504 | -4.183 | C-L | PhyClk | PhyClk | XTx_Base.Xtx_core.XFE.Xfifo.Xfifo_core.XIgrp_clkgt_dff_0.XIdff_dat[14].XMPI98.GATE | XTx_Base.Xtx_core.XFE.Xfifo.Xfifo_core.XIgrp_clkgt_dff_0.XIdff_dat[14].SFB | XTx_Base.Xtx_core.XFE.Xfifo.Xfifo_core.XIgrp_clkgt_dff_0.clkgt | non-transparent_hold_(switchover_from_slave_latch_hold_(transparent)) | internal_flop
HOLD | ssg0p675v125c | min_delay_qcc | 1505 | -4.183 | C-L | PhyClk | PhyClk | XTx_Base.Xtx_core.XFE.Xfifo.Xfifo_core.XIgrp_clkgt_dff_0.XIdff_dat[13].XMPI98.GATE | XTx_Base.Xtx_core.XFE.Xfifo.Xfifo_core.XIgrp_clkgt_dff_0.XIdff_dat[13].SFB | XTx_Base.Xtx_core.XFE.Xfifo.Xfifo_core.XIgrp_clkgt_dff_0.clkgt | non-transparent_hold_(switchover_from_slave_latch_hold_(transparent)) | internal_flop
HOLD | ssg0p675v125c | min_delay_qcc | 1506 | -4.183 | C-L | PhyClk | PhyClk | XTx_Base.Xtx_core.XFE.Xfifo.Xfifo_core.XIgrp_clkgt_dff_0.XIdff_dat[12].XMPI98.GATE | XTx_Base.Xtx_core.XFE.Xfifo.Xfifo_core.XIgrp_clkgt_dff_0.XIdff_dat[12].SFB | XTx_Base.Xtx_core.XFE.Xfifo.Xfifo_core.XIgrp_clkgt_dff_0.clkgt | non-transparent_hold_(switchover_from_slave_latch_hold_(transparent)) | internal_flop
HOLD | ssg0p675v125c | min_delay_qcc | 1507 | -4.183 | C-L | PhyClk | PhyClk | XTx_Base.Xtx_core.XFE.Xfifo.Xfifo_core.XIgrp_clkgt_dff_0.XIdff_dat[11].XMPI98.GATE | XTx_Base.Xtx_core.XFE.Xfifo.Xfifo_core.XIgrp_clkgt_dff_0.XIdff_dat[11].SFB | XTx_Base.Xtx_core.XFE.Xfifo.Xfifo_core.XIgrp_clkgt_dff_0.clkgt | non-transparent_hold_(switchover_from_slave_latch_hold_(transparent)) | internal_flop
HOLD | ssg0p675v125c | min_delay_qcc | 1508 | -4.183 | C-L | PhyClk | PhyClk | XTx_Base.Xtx_core.XFE.Xfifo.Xfifo_core.XIgrp_clkgt_dff_0.XIdff_dat[10].XMPI98.GATE | XTx_Base.Xtx_core.XFE.Xfifo.Xfifo_core.XIgrp_clkgt_dff_0.XIdff_dat[10].SFB | XTx_Base.Xtx_core.XFE.Xfifo.Xfifo_core.XIgrp_clkgt_dff_0.clkgt | non-transparent_hold_(switchover_from_slave_latch_hold_(transparent)) | internal_flop
HOLD | ssg0p675v125c | min_delay_qcc | 1509 | -4.183 | C-L | PhyClk | PhyClk | XTx_Base.Xtx_core.XFE.Xfifo.Xfifo_core.XIgrp_clkgt_dff_0.XIdff_dat[0].XMPI98.GATE | XTx_Base.Xtx_core.XFE.Xfifo.Xfifo_core.XIgrp_clkgt_dff_0.XIdff_dat[0].SFB | XTx_Base.Xtx_core.XFE.Xfifo.Xfifo_core.XIgrp_clkgt_dff_0.clkgt | non-transparent_hold_(switchover_from_slave_latch_hold_(transparent)) | internal_flop
HOLD | ssg0p675v125c | min_delay_qcc | 1410 | -3.648 | C-L | PhyClk | PhyClk | XTx_Base.Xtx_core.XFE.Xfifo.Xfifo_core.XIgrp_clkgt_dff_1.XIclkgt.XMNI99A.GATE | XTx_Base.Xtx_core.XFE.Xfifo.Xfifo_core.XIgrp_clkgt_dff_1.XIclkgt.I99 | XTx_Base.Xtx_core.XFE.Xfifo.WrClk_buf | latch_hold_(transparent) | flop_to_latch
HOLD | tt0p75v25c | min_delay_qcc | 1427 | -3.626 | C-L | PhyClk | PhyClk | XTx_Base.Xtx_core.XFE.Xfifo.Xfifo_core.XIgrp_clkgt_dff_2.XIdff_dat[15].XMPI98.GATE | XTx_Base.Xtx_core.XFE.Xfifo.Xfifo_core.XIgrp_clkgt_dff_2.XIdff_dat[15].SFB | XTx_Base.Xtx_core.XFE.Xfifo.Xfifo_core.XIgrp_clkgt_dff_2.clkgt | non-transparent_hold_(switchover_from_slave_latch_hold_(transparent)) | internal_flop
HOLD | tt0p75v25c | min_delay_qcc | 1418 | -3.616 | C-L | PhyClk | PhyClk | XTx_Base.Xtx_core.XFE.Xfifo.Xfifo_core.XIgrp_clkgt_dff_2.XIdff_dat[9].XMPI98.GATE | XTx_Base.Xtx_core.XFE.Xfifo.Xfifo_core.XIgrp_clkgt_dff_2.XIdff_dat[9].SFB | XTx_Base.Xtx_core.XFE.Xfifo.Xfifo_core.XIgrp_clkgt_dff_2.clkgt | non-transparent_hold_(switchover_from_slave_latch_hold_(transparent)) | internal_flop
HOLD | tt0p75v25c | min_delay_qcc | 1419 | -3.616 | C-L | PhyClk | PhyClk | XTx_Base.Xtx_core.XFE.Xfifo.Xfifo_core.XIgrp_clkgt_dff_2.XIdff_dat[8].XMPI98.GATE | XTx_Base.Xtx_core.XFE.Xfifo.Xfifo_core.XIgrp_clkgt_dff_2.XIdff_dat[8].SFB | XTx_Base.Xtx_core.XFE.Xfifo.Xfifo_core.XIgrp_clkgt_dff_2.clkgt | non-transparent_hold_(switchover_from_slave_latch_hold_(transparent)) | internal_flop
HOLD | tt0p75v25c | min_delay_qcc | 1420 | -3.616 | C-L | PhyClk | PhyClk | XTx_Base.Xtx_core.XFE.Xfifo.Xfifo_core.XIgrp_clkgt_dff_2.XIdff_dat[7].XMPI98.GATE | XTx_Base.Xtx_core.XFE.Xfifo.Xfifo_core.XIgrp_clkgt_dff_2.XIdff_dat[7].SFB | XTx_Base.Xtx_core.XFE.Xfifo.Xfifo_core.XIgrp_clkgt_dff_2.clkgt | non-transparent_hold_(switchover_from_slave_latch_hold_(transparent)) | internal_flop
HOLD | tt0p75v25c | min_delay_qcc | 1421 | -3.616 | C-L | PhyClk | PhyClk | XTx_Base.Xtx_core.XFE.Xfifo.Xfifo_core.XIgrp_clkgt_dff_2.XIdff_dat[6].XMPI98.GATE | XTx_Base.Xtx_core.XFE.Xfifo.Xfifo_core.XIgrp_clkgt_dff_2.XIdff_dat[6].SFB | XTx_Base.Xtx_core.XFE.Xfifo.Xfifo_core.XIgrp_clkgt_dff_2.clkgt | non-transparent_hold_(switchover_from_slave_latch_hold_(transparent)) | internal_flop
HOLD | tt0p75v25c | min_delay_qcc | 1422 | -3.616 | C-L | PhyClk | PhyClk | XTx_Base.Xtx_core.XFE.Xfifo.Xfifo_core.XIgrp_clkgt_dff_2.XIdff_dat[5].XMPI98.GATE | XTx_Base.Xtx_core.XFE.Xfifo.Xfifo_core.XIgrp_clkgt_dff_2.XIdff_dat[5].SFB | XTx_Base.Xtx_core.XFE.Xfifo.Xfifo_core.XIgrp_clkgt_dff_2.clkgt | non-transparent_hold_(switchover_from_slave_latch_hold_(transparent)) | internal_flop
HOLD | tt0p75v25c | min_delay_qcc | 1423 | -3.616 | C-L | PhyClk | PhyClk | XTx_Base.Xtx_core.XFE.Xfifo.Xfifo_core.XIgrp_clkgt_dff_2.XIdff_dat[4].XMPI98.GATE | XTx_Base.Xtx_core.XFE.Xfifo.Xfifo_core.XIgrp_clkgt_dff_2.XIdff_dat[4].SFB | XTx_Base.Xtx_core.XFE.Xfifo.Xfifo_core.XIgrp_clkgt_dff_2.clkgt | non-transparent_hold_(switchover_from_slave_latch_hold_(transparent)) | internal_flop
HOLD | tt0p75v25c | min_delay_qcc | 1424 | -3.616 | C-L | PhyClk | PhyClk | XTx_Base.Xtx_core.XFE.Xfifo.Xfifo_core.XIgrp_clkgt_dff_2.XIdff_dat[3].XMPI98.GATE | XTx_Base.Xtx_core.XFE.Xfifo.Xfifo_core.XIgrp_clkgt_dff_2.XIdff_dat[3].SFB | XTx_Base.Xtx_core.XFE.Xfifo.Xfifo_core.XIgrp_clkgt_dff_2.clkgt | non-transparent_hold_(switchover_from_slave_latch_hold_(transparent)) | internal_flop
HOLD | tt0p75v25c | min_delay_qcc | 1425 | -3.616 | C-L | PhyClk | PhyClk | XTx_Base.Xtx_core.XFE.Xfifo.Xfifo_core.XIgrp_clkgt_dff_2.XIdff_dat[2].XMPI98.GATE | XTx_Base.Xtx_core.XFE.Xfifo.Xfifo_core.XIgrp_clkgt_dff_2.XIdff_dat[2].SFB | XTx_Base.Xtx_core.XFE.Xfifo.Xfifo_core.XIgrp_clkgt_dff_2.clkgt | non-transparent_hold_(switchover_from_slave_latch_hold_(transparent)) | internal_flop
HOLD | tt0p75v25c | min_delay_qcc | 1426 | -3.616 | C-L | PhyClk | PhyClk | XTx_Base.Xtx_core.XFE.Xfifo.Xfifo_core.XIgrp_clkgt_dff_2.XIdff_dat[1].XMPI98.GATE | XTx_Base.Xtx_core.XFE.Xfifo.Xfifo_core.XIgrp_clkgt_dff_2.XIdff_dat[1].SFB | XTx_Base.Xtx_core.XFE.Xfifo.Xfifo_core.XIgrp_clkgt_dff_2.clkgt | non-transparent_hold_(switchover_from_slave_latch_hold_(transparent)) | internal_flop
HOLD | tt0p75v25c | min_delay_qcc | 1428 | -3.616 | C-L | PhyClk | PhyClk | XTx_Base.Xtx_core.XFE.Xfifo.Xfifo_core.XIgrp_clkgt_dff_2.XIdff_dat[14].XMPI98.GATE | XTx_Base.Xtx_core.XFE.Xfifo.Xfifo_core.XIgrp_clkgt_dff_2.XIdff_dat[14].SFB | XTx_Base.Xtx_core.XFE.Xfifo.Xfifo_core.XIgrp_clkgt_dff_2.clkgt | non-transparent_hold_(switchover_from_slave_latch_hold_(transparent)) | internal_flop
HOLD | tt0p75v25c | min_delay_qcc | 1429 | -3.616 | C-L | PhyClk | PhyClk | XTx_Base.Xtx_core.XFE.Xfifo.Xfifo_core.XIgrp_clkgt_dff_2.XIdff_dat[13].XMPI98.GATE | XTx_Base.Xtx_core.XFE.Xfifo.Xfifo_core.XIgrp_clkgt_dff_2.XIdff_dat[13].SFB | XTx_Base.Xtx_core.XFE.Xfifo.Xfifo_core.XIgrp_clkgt_dff_2.clkgt | non-transparent_hold_(switchover_from_slave_latch_hold_(transparent)) | internal_flop
HOLD | tt0p75v25c | min_delay_qcc | 1430 | -3.616 | C-L | PhyClk | PhyClk | XTx_Base.Xtx_core.XFE.Xfifo.Xfifo_core.XIgrp_clkgt_dff_2.XIdff_dat[12].XMPI98.GATE | XTx_Base.Xtx_core.XFE.Xfifo.Xfifo_core.XIgrp_clkgt_dff_2.XIdff_dat[12].SFB | XTx_Base.Xtx_core.XFE.Xfifo.Xfifo_core.XIgrp_clkgt_dff_2.clkgt | non-transparent_hold_(switchover_from_slave_latch_hold_(transparent)) | internal_flop
HOLD | tt0p75v25c | min_delay_qcc | 1431 | -3.616 | C-L | PhyClk | PhyClk | XTx_Base.Xtx_core.XFE.Xfifo.Xfifo_core.XIgrp_clkgt_dff_2.XIdff_dat[11].XMPI98.GATE | XTx_Base.Xtx_core.XFE.Xfifo.Xfifo_core.XIgrp_clkgt_dff_2.XIdff_dat[11].SFB | XTx_Base.Xtx_core.XFE.Xfifo.Xfifo_core.XIgrp_clkgt_dff_2.clkgt | non-transparent_hold_(switchover_from_slave_latch_hold_(transparent)) | internal_flop
HOLD | tt0p75v25c | min_delay_qcc | 1432 | -3.616 | C-L | PhyClk | PhyClk | XTx_Base.Xtx_core.XFE.Xfifo.Xfifo_core.XIgrp_clkgt_dff_2.XIdff_dat[10].XMPI98.GATE | XTx_Base.Xtx_core.XFE.Xfifo.Xfifo_core.XIgrp_clkgt_dff_2.XIdff_dat[10].SFB | XTx_Base.Xtx_core.XFE.Xfifo.Xfifo_core.XIgrp_clkgt_dff_2.clkgt | non-transparent_hold_(switchover_from_slave_latch_hold_(transparent)) | internal_flop
HOLD | tt0p75v25c | min_delay_qcc | 1433 | -3.616 | C-L | PhyClk | PhyClk | XTx_Base.Xtx_core.XFE.Xfifo.Xfifo_core.XIgrp_clkgt_dff_2.XIdff_dat[0].XMPI98.GATE | XTx_Base.Xtx_core.XFE.Xfifo.Xfifo_core.XIgrp_clkgt_dff_2.XIdff_dat[0].SFB | XTx_Base.Xtx_core.XFE.Xfifo.Xfifo_core.XIgrp_clkgt_dff_2.clkgt | non-transparent_hold_(switchover_from_slave_latch_hold_(transparent)) | internal_flop
HOLD | tt0p75v25c | min_delay_qcc | 1452 | -3.616 | C-L | PhyClk | PhyClk | XTx_Base.Xtx_core.XFE.Xfifo.Xfifo_core.XIgrp_clkgt_dff_1.XIdff_dat[9].XMPI98.GATE | XTx_Base.Xtx_core.XFE.Xfifo.Xfifo_core.XIgrp_clkgt_dff_1.XIdff_dat[9].SFB | XTx_Base.Xtx_core.XFE.Xfifo.Xfifo_core.XIgrp_clkgt_dff_1.clkgt | non-transparent_hold_(switchover_from_slave_latch_hold_(transparent)) | internal_flop
HOLD | tt0p75v25c | min_delay_qcc | 1453 | -3.616 | C-L | PhyClk | PhyClk | XTx_Base.Xtx_core.XFE.Xfifo.Xfifo_core.XIgrp_clkgt_dff_1.XIdff_dat[8].XMPI98.GATE | XTx_Base.Xtx_core.XFE.Xfifo.Xfifo_core.XIgrp_clkgt_dff_1.XIdff_dat[8].SFB | XTx_Base.Xtx_core.XFE.Xfifo.Xfifo_core.XIgrp_clkgt_dff_1.clkgt | non-transparent_hold_(switchover_from_slave_latch_hold_(transparent)) | internal_flop
HOLD | tt0p75v25c | min_delay_qcc | 1454 | -3.616 | C-L | PhyClk | PhyClk | XTx_Base.Xtx_core.XFE.Xfifo.Xfifo_core.XIgrp_clkgt_dff_1.XIdff_dat[7].XMPI98.GATE | XTx_Base.Xtx_core.XFE.Xfifo.Xfifo_core.XIgrp_clkgt_dff_1.XIdff_dat[7].SFB | XTx_Base.Xtx_core.XFE.Xfifo.Xfifo_core.XIgrp_clkgt_dff_1.clkgt | non-transparent_hold_(switchover_from_slave_latch_hold_(transparent)) | internal_flop
HOLD | tt0p75v25c | min_delay_qcc | 1455 | -3.616 | C-L | PhyClk | PhyClk | XTx_Base.Xtx_core.XFE.Xfifo.Xfifo_core.XIgrp_clkgt_dff_1.XIdff_dat[6].XMPI98.GATE | XTx_Base.Xtx_core.XFE.Xfifo.Xfifo_core.XIgrp_clkgt_dff_1.XIdff_dat[6].SFB | XTx_Base.Xtx_core.XFE.Xfifo.Xfifo_core.XIgrp_clkgt_dff_1.clkgt | non-transparent_hold_(switchover_from_slave_latch_hold_(transparent)) | internal_flop
HOLD | tt0p75v25c | min_delay_qcc | 1456 | -3.616 | C-L | PhyClk | PhyClk | XTx_Base.Xtx_core.XFE.Xfifo.Xfifo_core.XIgrp_clkgt_dff_1.XIdff_dat[5].XMPI98.GATE | XTx_Base.Xtx_core.XFE.Xfifo.Xfifo_core.XIgrp_clkgt_dff_1.XIdff_dat[5].SFB | XTx_Base.Xtx_core.XFE.Xfifo.Xfifo_core.XIgrp_clkgt_dff_1.clkgt | non-transparent_hold_(switchover_from_slave_latch_hold_(transparent)) | internal_flop
HOLD | tt0p75v25c | min_delay_qcc | 1457 | -3.616 | C-L | PhyClk | PhyClk | XTx_Base.Xtx_core.XFE.Xfifo.Xfifo_core.XIgrp_clkgt_dff_1.XIdff_dat[4].XMPI98.GATE | XTx_Base.Xtx_core.XFE.Xfifo.Xfifo_core.XIgrp_clkgt_dff_1.XIdff_dat[4].SFB | XTx_Base.Xtx_core.XFE.Xfifo.Xfifo_core.XIgrp_clkgt_dff_1.clkgt | non-transparent_hold_(switchover_from_slave_latch_hold_(transparent)) | internal_flop
HOLD | tt0p75v25c | min_delay_qcc | 1458 | -3.616 | C-L | PhyClk | PhyClk | XTx_Base.Xtx_core.XFE.Xfifo.Xfifo_core.XIgrp_clkgt_dff_1.XIdff_dat[3].XMPI98.GATE | XTx_Base.Xtx_core.XFE.Xfifo.Xfifo_core.XIgrp_clkgt_dff_1.XIdff_dat[3].SFB | XTx_Base.Xtx_core.XFE.Xfifo.Xfifo_core.XIgrp_clkgt_dff_1.clkgt | non-transparent_hold_(switchover_from_slave_latch_hold_(transparent)) | internal_flop
HOLD | tt0p75v25c | min_delay_qcc | 1459 | -3.616 | C-L | PhyClk | PhyClk | XTx_Base.Xtx_core.XFE.Xfifo.Xfifo_core.XIgrp_clkgt_dff_1.XIdff_dat[2].XMPI98.GATE | XTx_Base.Xtx_core.XFE.Xfifo.Xfifo_core.XIgrp_clkgt_dff_1.XIdff_dat[2].SFB | XTx_Base.Xtx_core.XFE.Xfifo.Xfifo_core.XIgrp_clkgt_dff_1.clkgt | non-transparent_hold_(switchover_from_slave_latch_hold_(transparent)) | internal_flop
HOLD | tt0p75v25c | min_delay_qcc | 1460 | -3.616 | C-L | PhyClk | PhyClk | XTx_Base.Xtx_core.XFE.Xfifo.Xfifo_core.XIgrp_clkgt_dff_1.XIdff_dat[1].XMPI98.GATE | XTx_Base.Xtx_core.XFE.Xfifo.Xfifo_core.XIgrp_clkgt_dff_1.XIdff_dat[1].SFB | XTx_Base.Xtx_core.XFE.Xfifo.Xfifo_core.XIgrp_clkgt_dff_1.clkgt | non-transparent_hold_(switchover_from_slave_latch_hold_(transparent)) | internal_flop
HOLD | tt0p75v25c | min_delay_qcc | 1461 | -3.616 | C-L | PhyClk | PhyClk | XTx_Base.Xtx_core.XFE.Xfifo.Xfifo_core.XIgrp_clkgt_dff_1.XIdff_dat[15].XMPI98.GATE | XTx_Base.Xtx_core.XFE.Xfifo.Xfifo_core.XIgrp_clkgt_dff_1.XIdff_dat[15].SFB | XTx_Base.Xtx_core.XFE.Xfifo.Xfifo_core.XIgrp_clkgt_dff_1.clkgt | non-transparent_hold_(switchover_from_slave_latch_hold_(transparent)) | internal_flop
HOLD | tt0p75v25c | min_delay_qcc | 1462 | -3.616 | C-L | PhyClk | PhyClk | XTx_Base.Xtx_core.XFE.Xfifo.Xfifo_core.XIgrp_clkgt_dff_1.XIdff_dat[14].XMPI98.GATE | XTx_Base.Xtx_core.XFE.Xfifo.Xfifo_core.XIgrp_clkgt_dff_1.XIdff_dat[14].SFB | XTx_Base.Xtx_core.XFE.Xfifo.Xfifo_core.XIgrp_clkgt_dff_1.clkgt | non-transparent_hold_(switchover_from_slave_latch_hold_(transparent)) | internal_flop
HOLD | tt0p75v25c | min_delay_qcc | 1463 | -3.616 | C-L | PhyClk | PhyClk | XTx_Base.Xtx_core.XFE.Xfifo.Xfifo_core.XIgrp_clkgt_dff_1.XIdff_dat[13].XMPI98.GATE | XTx_Base.Xtx_core.XFE.Xfifo.Xfifo_core.XIgrp_clkgt_dff_1.XIdff_dat[13].SFB | XTx_Base.Xtx_core.XFE.Xfifo.Xfifo_core.XIgrp_clkgt_dff_1.clkgt | non-transparent_hold_(switchover_from_slave_latch_hold_(transparent)) | internal_flop
HOLD | tt0p75v25c | min_delay_qcc | 1464 | -3.616 | C-L | PhyClk | PhyClk | XTx_Base.Xtx_core.XFE.Xfifo.Xfifo_core.XIgrp_clkgt_dff_1.XIdff_dat[12].XMPI98.GATE | XTx_Base.Xtx_core.XFE.Xfifo.Xfifo_core.XIgrp_clkgt_dff_1.XIdff_dat[12].SFB | XTx_Base.Xtx_core.XFE.Xfifo.Xfifo_core.XIgrp_clkgt_dff_1.clkgt | non-transparent_hold_(switchover_from_slave_latch_hold_(transparent)) | internal_flop
HOLD | tt0p75v25c | min_delay_qcc | 1465 | -3.616 | C-L | PhyClk | PhyClk | XTx_Base.Xtx_core.XFE.Xfifo.Xfifo_core.XIgrp_clkgt_dff_1.XIdff_dat[11].XMPI98.GATE | XTx_Base.Xtx_core.XFE.Xfifo.Xfifo_core.XIgrp_clkgt_dff_1.XIdff_dat[11].SFB | XTx_Base.Xtx_core.XFE.Xfifo.Xfifo_core.XIgrp_clkgt_dff_1.clkgt | non-transparent_hold_(switchover_from_slave_latch_hold_(transparent)) | internal_flop
HOLD | tt0p75v25c | min_delay_qcc | 1466 | -3.616 | C-L | PhyClk | PhyClk | XTx_Base.Xtx_core.XFE.Xfifo.Xfifo_core.XIgrp_clkgt_dff_1.XIdff_dat[10].XMPI98.GATE | XTx_Base.Xtx_core.XFE.Xfifo.Xfifo_core.XIgrp_clkgt_dff_1.XIdff_dat[10].SFB | XTx_Base.Xtx_core.XFE.Xfifo.Xfifo_core.XIgrp_clkgt_dff_1.clkgt | non-transparent_hold_(switchover_from_slave_latch_hold_(transparent)) | internal_flop
HOLD | tt0p75v25c | min_delay_qcc | 1467 | -3.616 | C-L | PhyClk | PhyClk | XTx_Base.Xtx_core.XFE.Xfifo.Xfifo_core.XIgrp_clkgt_dff_1.XIdff_dat[0].XMPI98.GATE | XTx_Base.Xtx_core.XFE.Xfifo.Xfifo_core.XIgrp_clkgt_dff_1.XIdff_dat[0].SFB | XTx_Base.Xtx_core.XFE.Xfifo.Xfifo_core.XIgrp_clkgt_dff_1.clkgt | non-transparent_hold_(switchover_from_slave_latch_hold_(transparent)) | internal_flop
HOLD | tt0p75v25c | min_delay_qcc | 1486 | -3.616 | C-L | PhyClk | PhyClk | XTx_Base.Xtx_core.XFE.Xfifo.Xfifo_core.XIgrp_clkgt_dff_0.XIdff_dat[9].XMPI98.GATE | XTx_Base.Xtx_core.XFE.Xfifo.Xfifo_core.XIgrp_clkgt_dff_0.XIdff_dat[9].SFB | XTx_Base.Xtx_core.XFE.Xfifo.Xfifo_core.XIgrp_clkgt_dff_0.clkgt | non-transparent_hold_(switchover_from_slave_latch_hold_(transparent)) | internal_flop
HOLD | tt0p75v25c | min_delay_qcc | 1487 | -3.616 | C-L | PhyClk | PhyClk | XTx_Base.Xtx_core.XFE.Xfifo.Xfifo_core.XIgrp_clkgt_dff_0.XIdff_dat[8].XMPI98.GATE | XTx_Base.Xtx_core.XFE.Xfifo.Xfifo_core.XIgrp_clkgt_dff_0.XIdff_dat[8].SFB | XTx_Base.Xtx_core.XFE.Xfifo.Xfifo_core.XIgrp_clkgt_dff_0.clkgt | non-transparent_hold_(switchover_from_slave_latch_hold_(transparent)) | internal_flop
HOLD | tt0p75v25c | min_delay_qcc | 1488 | -3.616 | C-L | PhyClk | PhyClk | XTx_Base.Xtx_core.XFE.Xfifo.Xfifo_core.XIgrp_clkgt_dff_0.XIdff_dat[7].XMPI98.GATE | XTx_Base.Xtx_core.XFE.Xfifo.Xfifo_core.XIgrp_clkgt_dff_0.XIdff_dat[7].SFB | XTx_Base.Xtx_core.XFE.Xfifo.Xfifo_core.XIgrp_clkgt_dff_0.clkgt | non-transparent_hold_(switchover_from_slave_latch_hold_(transparent)) | internal_flop
HOLD | tt0p75v25c | min_delay_qcc | 1489 | -3.616 | C-L | PhyClk | PhyClk | XTx_Base.Xtx_core.XFE.Xfifo.Xfifo_core.XIgrp_clkgt_dff_0.XIdff_dat[6].XMPI98.GATE | XTx_Base.Xtx_core.XFE.Xfifo.Xfifo_core.XIgrp_clkgt_dff_0.XIdff_dat[6].SFB | XTx_Base.Xtx_core.XFE.Xfifo.Xfifo_core.XIgrp_clkgt_dff_0.clkgt | non-transparent_hold_(switchover_from_slave_latch_hold_(transparent)) | internal_flop
HOLD | tt0p75v25c | min_delay_qcc | 1490 | -3.616 | C-L | PhyClk | PhyClk | XTx_Base.Xtx_core.XFE.Xfifo.Xfifo_core.XIgrp_clkgt_dff_0.XIdff_dat[5].XMPI98.GATE | XTx_Base.Xtx_core.XFE.Xfifo.Xfifo_core.XIgrp_clkgt_dff_0.XIdff_dat[5].SFB | XTx_Base.Xtx_core.XFE.Xfifo.Xfifo_core.XIgrp_clkgt_dff_0.clkgt | non-transparent_hold_(switchover_from_slave_latch_hold_(transparent)) | internal_flop
HOLD | tt0p75v25c | min_delay_qcc | 1491 | -3.616 | C-L | PhyClk | PhyClk | XTx_Base.Xtx_core.XFE.Xfifo.Xfifo_core.XIgrp_clkgt_dff_0.XIdff_dat[4].XMPI98.GATE | XTx_Base.Xtx_core.XFE.Xfifo.Xfifo_core.XIgrp_clkgt_dff_0.XIdff_dat[4].SFB | XTx_Base.Xtx_core.XFE.Xfifo.Xfifo_core.XIgrp_clkgt_dff_0.clkgt | non-transparent_hold_(switchover_from_slave_latch_hold_(transparent)) | internal_flop
HOLD | tt0p75v25c | min_delay_qcc | 1492 | -3.616 | C-L | PhyClk | PhyClk | XTx_Base.Xtx_core.XFE.Xfifo.Xfifo_core.XIgrp_clkgt_dff_0.XIdff_dat[3].XMPI98.GATE | XTx_Base.Xtx_core.XFE.Xfifo.Xfifo_core.XIgrp_clkgt_dff_0.XIdff_dat[3].SFB | XTx_Base.Xtx_core.XFE.Xfifo.Xfifo_core.XIgrp_clkgt_dff_0.clkgt | non-transparent_hold_(switchover_from_slave_latch_hold_(transparent)) | internal_flop
HOLD | tt0p75v25c | min_delay_qcc | 1493 | -3.616 | C-L | PhyClk | PhyClk | XTx_Base.Xtx_core.XFE.Xfifo.Xfifo_core.XIgrp_clkgt_dff_0.XIdff_dat[2].XMPI98.GATE | XTx_Base.Xtx_core.XFE.Xfifo.Xfifo_core.XIgrp_clkgt_dff_0.XIdff_dat[2].SFB | XTx_Base.Xtx_core.XFE.Xfifo.Xfifo_core.XIgrp_clkgt_dff_0.clkgt | non-transparent_hold_(switchover_from_slave_latch_hold_(transparent)) | internal_flop
HOLD | tt0p75v25c | min_delay_qcc | 1494 | -3.616 | C-L | PhyClk | PhyClk | XTx_Base.Xtx_core.XFE.Xfifo.Xfifo_core.XIgrp_clkgt_dff_0.XIdff_dat[1].XMPI98.GATE | XTx_Base.Xtx_core.XFE.Xfifo.Xfifo_core.XIgrp_clkgt_dff_0.XIdff_dat[1].SFB | XTx_Base.Xtx_core.XFE.Xfifo.Xfifo_core.XIgrp_clkgt_dff_0.clkgt | non-transparent_hold_(switchover_from_slave_latch_hold_(transparent)) | internal_flop
HOLD | tt0p75v25c | min_delay_qcc | 1495 | -3.616 | C-L | PhyClk | PhyClk | XTx_Base.Xtx_core.XFE.Xfifo.Xfifo_core.XIgrp_clkgt_dff_0.XIdff_dat[15].XMPI98.GATE | XTx_Base.Xtx_core.XFE.Xfifo.Xfifo_core.XIgrp_clkgt_dff_0.XIdff_dat[15].SFB | XTx_Base.Xtx_core.XFE.Xfifo.Xfifo_core.XIgrp_clkgt_dff_0.clkgt | non-transparent_hold_(switchover_from_slave_latch_hold_(transparent)) | internal_flop
HOLD | tt0p75v25c | min_delay_qcc | 1496 | -3.616 | C-L | PhyClk | PhyClk | XTx_Base.Xtx_core.XFE.Xfifo.Xfifo_core.XIgrp_clkgt_dff_0.XIdff_dat[14].XMPI98.GATE | XTx_Base.Xtx_core.XFE.Xfifo.Xfifo_core.XIgrp_clkgt_dff_0.XIdff_dat[14].SFB | XTx_Base.Xtx_core.XFE.Xfifo.Xfifo_core.XIgrp_clkgt_dff_0.clkgt | non-transparent_hold_(switchover_from_slave_latch_hold_(transparent)) | internal_flop
HOLD | tt0p75v25c | min_delay_qcc | 1497 | -3.616 | C-L | PhyClk | PhyClk | XTx_Base.Xtx_core.XFE.Xfifo.Xfifo_core.XIgrp_clkgt_dff_0.XIdff_dat[13].XMPI98.GATE | XTx_Base.Xtx_core.XFE.Xfifo.Xfifo_core.XIgrp_clkgt_dff_0.XIdff_dat[13].SFB | XTx_Base.Xtx_core.XFE.Xfifo.Xfifo_core.XIgrp_clkgt_dff_0.clkgt | non-transparent_hold_(switchover_from_slave_latch_hold_(transparent)) | internal_flop
HOLD | tt0p75v25c | min_delay_qcc | 1498 | -3.616 | C-L | PhyClk | PhyClk | XTx_Base.Xtx_core.XFE.Xfifo.Xfifo_core.XIgrp_clkgt_dff_0.XIdff_dat[12].XMPI98.GATE | XTx_Base.Xtx_core.XFE.Xfifo.Xfifo_core.XIgrp_clkgt_dff_0.XIdff_dat[12].SFB | XTx_Base.Xtx_core.XFE.Xfifo.Xfifo_core.XIgrp_clkgt_dff_0.clkgt | non-transparent_hold_(switchover_from_slave_latch_hold_(transparent)) | internal_flop
HOLD | tt0p75v25c | min_delay_qcc | 1499 | -3.616 | C-L | PhyClk | PhyClk | XTx_Base.Xtx_core.XFE.Xfifo.Xfifo_core.XIgrp_clkgt_dff_0.XIdff_dat[11].XMPI98.GATE | XTx_Base.Xtx_core.XFE.Xfifo.Xfifo_core.XIgrp_clkgt_dff_0.XIdff_dat[11].SFB | XTx_Base.Xtx_core.XFE.Xfifo.Xfifo_core.XIgrp_clkgt_dff_0.clkgt | non-transparent_hold_(switchover_from_slave_latch_hold_(transparent)) | internal_flop
HOLD | tt0p75v25c | min_delay_qcc | 1500 | -3.616 | C-L | PhyClk | PhyClk | XTx_Base.Xtx_core.XFE.Xfifo.Xfifo_core.XIgrp_clkgt_dff_0.XIdff_dat[10].XMPI98.GATE | XTx_Base.Xtx_core.XFE.Xfifo.Xfifo_core.XIgrp_clkgt_dff_0.XIdff_dat[10].SFB | XTx_Base.Xtx_core.XFE.Xfifo.Xfifo_core.XIgrp_clkgt_dff_0.clkgt | non-transparent_hold_(switchover_from_slave_latch_hold_(transparent)) | internal_flop
HOLD | tt0p75v25c | min_delay_qcc | 1501 | -3.616 | C-L | PhyClk | PhyClk | XTx_Base.Xtx_core.XFE.Xfifo.Xfifo_core.XIgrp_clkgt_dff_0.XIdff_dat[0].XMPI98.GATE | XTx_Base.Xtx_core.XFE.Xfifo.Xfifo_core.XIgrp_clkgt_dff_0.XIdff_dat[0].SFB | XTx_Base.Xtx_core.XFE.Xfifo.Xfifo_core.XIgrp_clkgt_dff_0.clkgt | non-transparent_hold_(switchover_from_slave_latch_hold_(transparent)) | internal_flop
HOLD | ssg0p675v125c | min_delay_qcc | 1406 | -3.473 | C-L | PhyClk | PhyClk | XTx_Base.Xtx_core.XFE.Xfifo.Xfifo_core.XIgrp_clkgt_dff_2.XIclkgt.XMNI99A.GATE | XTx_Base.Xtx_core.XFE.Xfifo.Xfifo_core.XIgrp_clkgt_dff_2.XIclkgt.I99 | XTx_Base.Xtx_core.XFE.Xfifo.WrClk_buf | latch_hold_(transparent) | flop_to_latch
HOLD | ssg0p675vn40c | min_delay_qcc | 1398 | -3.263 | C-L | PhyClk | PhyClk | XTx_Base.Xtx_core.XFE.Xfifo.Xfifo_core.XIgrp_clkgt_dff_1.XIclkgt.XMNI99A.GATE | XTx_Base.Xtx_core.XFE.Xfifo.Xfifo_core.XIgrp_clkgt_dff_1.XIclkgt.I99 | XTx_Base.Xtx_core.XFE.Xfifo.WrClk_buf | latch_hold_(transparent) | flop_to_latch
HOLD | ffg0p825v125c | min_delay_qcc | 1427 | -3.181 | C-L | PhyClk | PhyClk | XTx_Base.Xtx_core.XFE.Xfifo.Xfifo_core.XIgrp_clkgt_dff_2.XIdff_dat[15].XMPI98.GATE | XTx_Base.Xtx_core.XFE.Xfifo.Xfifo_core.XIgrp_clkgt_dff_2.XIdff_dat[15].SFB | XTx_Base.Xtx_core.XFE.Xfifo.Xfifo_core.XIgrp_clkgt_dff_2.clkgt | non-transparent_hold_(switchover_from_slave_latch_hold_(transparent)) | internal_flop
HOLD | ffg0p825v125c | min_delay_qcc | 1461 | -3.181 | C-L | PhyClk | PhyClk | XTx_Base.Xtx_core.XFE.Xfifo.Xfifo_core.XIgrp_clkgt_dff_1.XIdff_dat[15].XMPI98.GATE | XTx_Base.Xtx_core.XFE.Xfifo.Xfifo_core.XIgrp_clkgt_dff_1.XIdff_dat[15].SFB | XTx_Base.Xtx_core.XFE.Xfifo.Xfifo_core.XIgrp_clkgt_dff_1.clkgt | non-transparent_hold_(switchover_from_slave_latch_hold_(transparent)) | internal_flop
HOLD | ffg0p825v125c | min_delay_qcc | 1495 | -3.181 | C-L | PhyClk | PhyClk | XTx_Base.Xtx_core.XFE.Xfifo.Xfifo_core.XIgrp_clkgt_dff_0.XIdff_dat[15].XMPI98.GATE | XTx_Base.Xtx_core.XFE.Xfifo.Xfifo_core.XIgrp_clkgt_dff_0.XIdff_dat[15].SFB | XTx_Base.Xtx_core.XFE.Xfifo.Xfifo_core.XIgrp_clkgt_dff_0.clkgt | non-transparent_hold_(switchover_from_slave_latch_hold_(transparent)) | internal_flop
HOLD | ffg0p825v125c | min_delay_qcc | 1418 | -3.18 | C-L | PhyClk | PhyClk | XTx_Base.Xtx_core.XFE.Xfifo.Xfifo_core.XIgrp_clkgt_dff_2.XIdff_dat[9].XMPI98.GATE | XTx_Base.Xtx_core.XFE.Xfifo.Xfifo_core.XIgrp_clkgt_dff_2.XIdff_dat[9].SFB | XTx_Base.Xtx_core.XFE.Xfifo.Xfifo_core.XIgrp_clkgt_dff_2.clkgt | non-transparent_hold_(switchover_from_slave_latch_hold_(transparent)) | internal_flop
HOLD | ffg0p825v125c | min_delay_qcc | 1419 | -3.18 | C-L | PhyClk | PhyClk | XTx_Base.Xtx_core.XFE.Xfifo.Xfifo_core.XIgrp_clkgt_dff_2.XIdff_dat[8].XMPI98.GATE | XTx_Base.Xtx_core.XFE.Xfifo.Xfifo_core.XIgrp_clkgt_dff_2.XIdff_dat[8].SFB | XTx_Base.Xtx_core.XFE.Xfifo.Xfifo_core.XIgrp_clkgt_dff_2.clkgt | non-transparent_hold_(switchover_from_slave_latch_hold_(transparent)) | internal_flop
HOLD | ffg0p825v125c | min_delay_qcc | 1420 | -3.18 | C-L | PhyClk | PhyClk | XTx_Base.Xtx_core.XFE.Xfifo.Xfifo_core.XIgrp_clkgt_dff_2.XIdff_dat[7].XMPI98.GATE | XTx_Base.Xtx_core.XFE.Xfifo.Xfifo_core.XIgrp_clkgt_dff_2.XIdff_dat[7].SFB | XTx_Base.Xtx_core.XFE.Xfifo.Xfifo_core.XIgrp_clkgt_dff_2.clkgt | non-transparent_hold_(switchover_from_slave_latch_hold_(transparent)) | internal_flop
HOLD | ffg0p825v125c | min_delay_qcc | 1421 | -3.18 | C-L | PhyClk | PhyClk | XTx_Base.Xtx_core.XFE.Xfifo.Xfifo_core.XIgrp_clkgt_dff_2.XIdff_dat[6].XMPI98.GATE | XTx_Base.Xtx_core.XFE.Xfifo.Xfifo_core.XIgrp_clkgt_dff_2.XIdff_dat[6].SFB | XTx_Base.Xtx_core.XFE.Xfifo.Xfifo_core.XIgrp_clkgt_dff_2.clkgt | non-transparent_hold_(switchover_from_slave_latch_hold_(transparent)) | internal_flop
HOLD | ffg0p825v125c | min_delay_qcc | 1422 | -3.18 | C-L | PhyClk | PhyClk | XTx_Base.Xtx_core.XFE.Xfifo.Xfifo_core.XIgrp_clkgt_dff_2.XIdff_dat[5].XMPI98.GATE | XTx_Base.Xtx_core.XFE.Xfifo.Xfifo_core.XIgrp_clkgt_dff_2.XIdff_dat[5].SFB | XTx_Base.Xtx_core.XFE.Xfifo.Xfifo_core.XIgrp_clkgt_dff_2.clkgt | non-transparent_hold_(switchover_from_slave_latch_hold_(transparent)) | internal_flop
HOLD | ffg0p825v125c | min_delay_qcc | 1423 | -3.18 | C-L | PhyClk | PhyClk | XTx_Base.Xtx_core.XFE.Xfifo.Xfifo_core.XIgrp_clkgt_dff_2.XIdff_dat[4].XMPI98.GATE | XTx_Base.Xtx_core.XFE.Xfifo.Xfifo_core.XIgrp_clkgt_dff_2.XIdff_dat[4].SFB | XTx_Base.Xtx_core.XFE.Xfifo.Xfifo_core.XIgrp_clkgt_dff_2.clkgt | non-transparent_hold_(switchover_from_slave_latch_hold_(transparent)) | internal_flop
HOLD | ffg0p825v125c | min_delay_qcc | 1424 | -3.18 | C-L | PhyClk | PhyClk | XTx_Base.Xtx_core.XFE.Xfifo.Xfifo_core.XIgrp_clkgt_dff_2.XIdff_dat[3].XMPI98.GATE | XTx_Base.Xtx_core.XFE.Xfifo.Xfifo_core.XIgrp_clkgt_dff_2.XIdff_dat[3].SFB | XTx_Base.Xtx_core.XFE.Xfifo.Xfifo_core.XIgrp_clkgt_dff_2.clkgt | non-transparent_hold_(switchover_from_slave_latch_hold_(transparent)) | internal_flop
HOLD | ffg0p825v125c | min_delay_qcc | 1425 | -3.18 | C-L | PhyClk | PhyClk | XTx_Base.Xtx_core.XFE.Xfifo.Xfifo_core.XIgrp_clkgt_dff_2.XIdff_dat[2].XMPI98.GATE | XTx_Base.Xtx_core.XFE.Xfifo.Xfifo_core.XIgrp_clkgt_dff_2.XIdff_dat[2].SFB | XTx_Base.Xtx_core.XFE.Xfifo.Xfifo_core.XIgrp_clkgt_dff_2.clkgt | non-transparent_hold_(switchover_from_slave_latch_hold_(transparent)) | internal_flop
HOLD | ffg0p825v125c | min_delay_qcc | 1426 | -3.18 | C-L | PhyClk | PhyClk | XTx_Base.Xtx_core.XFE.Xfifo.Xfifo_core.XIgrp_clkgt_dff_2.XIdff_dat[1].XMPI98.GATE | XTx_Base.Xtx_core.XFE.Xfifo.Xfifo_core.XIgrp_clkgt_dff_2.XIdff_dat[1].SFB | XTx_Base.Xtx_core.XFE.Xfifo.Xfifo_core.XIgrp_clkgt_dff_2.clkgt | non-transparent_hold_(switchover_from_slave_latch_hold_(transparent)) | internal_flop
HOLD | ffg0p825v125c | min_delay_qcc | 1428 | -3.18 | C-L | PhyClk | PhyClk | XTx_Base.Xtx_core.XFE.Xfifo.Xfifo_core.XIgrp_clkgt_dff_2.XIdff_dat[14].XMPI98.GATE | XTx_Base.Xtx_core.XFE.Xfifo.Xfifo_core.XIgrp_clkgt_dff_2.XIdff_dat[14].SFB | XTx_Base.Xtx_core.XFE.Xfifo.Xfifo_core.XIgrp_clkgt_dff_2.clkgt | non-transparent_hold_(switchover_from_slave_latch_hold_(transparent)) | internal_flop
HOLD | ffg0p825v125c | min_delay_qcc | 1429 | -3.18 | C-L | PhyClk | PhyClk | XTx_Base.Xtx_core.XFE.Xfifo.Xfifo_core.XIgrp_clkgt_dff_2.XIdff_dat[13].XMPI98.GATE | XTx_Base.Xtx_core.XFE.Xfifo.Xfifo_core.XIgrp_clkgt_dff_2.XIdff_dat[13].SFB | XTx_Base.Xtx_core.XFE.Xfifo.Xfifo_core.XIgrp_clkgt_dff_2.clkgt | non-transparent_hold_(switchover_from_slave_latch_hold_(transparent)) | internal_flop
HOLD | ffg0p825v125c | min_delay_qcc | 1430 | -3.18 | C-L | PhyClk | PhyClk | XTx_Base.Xtx_core.XFE.Xfifo.Xfifo_core.XIgrp_clkgt_dff_2.XIdff_dat[12].XMPI98.GATE | XTx_Base.Xtx_core.XFE.Xfifo.Xfifo_core.XIgrp_clkgt_dff_2.XIdff_dat[12].SFB | XTx_Base.Xtx_core.XFE.Xfifo.Xfifo_core.XIgrp_clkgt_dff_2.clkgt | non-transparent_hold_(switchover_from_slave_latch_hold_(transparent)) | internal_flop
HOLD | ffg0p825v125c | min_delay_qcc | 1431 | -3.18 | C-L | PhyClk | PhyClk | XTx_Base.Xtx_core.XFE.Xfifo.Xfifo_core.XIgrp_clkgt_dff_2.XIdff_dat[11].XMPI98.GATE | XTx_Base.Xtx_core.XFE.Xfifo.Xfifo_core.XIgrp_clkgt_dff_2.XIdff_dat[11].SFB | XTx_Base.Xtx_core.XFE.Xfifo.Xfifo_core.XIgrp_clkgt_dff_2.clkgt | non-transparent_hold_(switchover_from_slave_latch_hold_(transparent)) | internal_flop
HOLD | ffg0p825v125c | min_delay_qcc | 1432 | -3.18 | C-L | PhyClk | PhyClk | XTx_Base.Xtx_core.XFE.Xfifo.Xfifo_core.XIgrp_clkgt_dff_2.XIdff_dat[10].XMPI98.GATE | XTx_Base.Xtx_core.XFE.Xfifo.Xfifo_core.XIgrp_clkgt_dff_2.XIdff_dat[10].SFB | XTx_Base.Xtx_core.XFE.Xfifo.Xfifo_core.XIgrp_clkgt_dff_2.clkgt | non-transparent_hold_(switchover_from_slave_latch_hold_(transparent)) | internal_flop
HOLD | ffg0p825v125c | min_delay_qcc | 1433 | -3.18 | C-L | PhyClk | PhyClk | XTx_Base.Xtx_core.XFE.Xfifo.Xfifo_core.XIgrp_clkgt_dff_2.XIdff_dat[0].XMPI98.GATE | XTx_Base.Xtx_core.XFE.Xfifo.Xfifo_core.XIgrp_clkgt_dff_2.XIdff_dat[0].SFB | XTx_Base.Xtx_core.XFE.Xfifo.Xfifo_core.XIgrp_clkgt_dff_2.clkgt | non-transparent_hold_(switchover_from_slave_latch_hold_(transparent)) | internal_flop
HOLD | ffg0p825v125c | min_delay_qcc | 1452 | -3.18 | C-L | PhyClk | PhyClk | XTx_Base.Xtx_core.XFE.Xfifo.Xfifo_core.XIgrp_clkgt_dff_1.XIdff_dat[9].XMPI98.GATE | XTx_Base.Xtx_core.XFE.Xfifo.Xfifo_core.XIgrp_clkgt_dff_1.XIdff_dat[9].SFB | XTx_Base.Xtx_core.XFE.Xfifo.Xfifo_core.XIgrp_clkgt_dff_1.clkgt | non-transparent_hold_(switchover_from_slave_latch_hold_(transparent)) | internal_flop
HOLD | ffg0p825v125c | min_delay_qcc | 1453 | -3.18 | C-L | PhyClk | PhyClk | XTx_Base.Xtx_core.XFE.Xfifo.Xfifo_core.XIgrp_clkgt_dff_1.XIdff_dat[8].XMPI98.GATE | XTx_Base.Xtx_core.XFE.Xfifo.Xfifo_core.XIgrp_clkgt_dff_1.XIdff_dat[8].SFB | XTx_Base.Xtx_core.XFE.Xfifo.Xfifo_core.XIgrp_clkgt_dff_1.clkgt | non-transparent_hold_(switchover_from_slave_latch_hold_(transparent)) | internal_flop
HOLD | ffg0p825v125c | min_delay_qcc | 1454 | -3.18 | C-L | PhyClk | PhyClk | XTx_Base.Xtx_core.XFE.Xfifo.Xfifo_core.XIgrp_clkgt_dff_1.XIdff_dat[7].XMPI98.GATE | XTx_Base.Xtx_core.XFE.Xfifo.Xfifo_core.XIgrp_clkgt_dff_1.XIdff_dat[7].SFB | XTx_Base.Xtx_core.XFE.Xfifo.Xfifo_core.XIgrp_clkgt_dff_1.clkgt | non-transparent_hold_(switchover_from_slave_latch_hold_(transparent)) | internal_flop
HOLD | ffg0p825v125c | min_delay_qcc | 1455 | -3.18 | C-L | PhyClk | PhyClk | XTx_Base.Xtx_core.XFE.Xfifo.Xfifo_core.XIgrp_clkgt_dff_1.XIdff_dat[6].XMPI98.GATE | XTx_Base.Xtx_core.XFE.Xfifo.Xfifo_core.XIgrp_clkgt_dff_1.XIdff_dat[6].SFB | XTx_Base.Xtx_core.XFE.Xfifo.Xfifo_core.XIgrp_clkgt_dff_1.clkgt | non-transparent_hold_(switchover_from_slave_latch_hold_(transparent)) | internal_flop
HOLD | ffg0p825v125c | min_delay_qcc | 1456 | -3.18 | C-L | PhyClk | PhyClk | XTx_Base.Xtx_core.XFE.Xfifo.Xfifo_core.XIgrp_clkgt_dff_1.XIdff_dat[5].XMPI98.GATE | XTx_Base.Xtx_core.XFE.Xfifo.Xfifo_core.XIgrp_clkgt_dff_1.XIdff_dat[5].SFB | XTx_Base.Xtx_core.XFE.Xfifo.Xfifo_core.XIgrp_clkgt_dff_1.clkgt | non-transparent_hold_(switchover_from_slave_latch_hold_(transparent)) | internal_flop
HOLD | ffg0p825v125c | min_delay_qcc | 1457 | -3.18 | C-L | PhyClk | PhyClk | XTx_Base.Xtx_core.XFE.Xfifo.Xfifo_core.XIgrp_clkgt_dff_1.XIdff_dat[4].XMPI98.GATE | XTx_Base.Xtx_core.XFE.Xfifo.Xfifo_core.XIgrp_clkgt_dff_1.XIdff_dat[4].SFB | XTx_Base.Xtx_core.XFE.Xfifo.Xfifo_core.XIgrp_clkgt_dff_1.clkgt | non-transparent_hold_(switchover_from_slave_latch_hold_(transparent)) | internal_flop
HOLD | ffg0p825v125c | min_delay_qcc | 1458 | -3.18 | C-L | PhyClk | PhyClk | XTx_Base.Xtx_core.XFE.Xfifo.Xfifo_core.XIgrp_clkgt_dff_1.XIdff_dat[3].XMPI98.GATE | XTx_Base.Xtx_core.XFE.Xfifo.Xfifo_core.XIgrp_clkgt_dff_1.XIdff_dat[3].SFB | XTx_Base.Xtx_core.XFE.Xfifo.Xfifo_core.XIgrp_clkgt_dff_1.clkgt | non-transparent_hold_(switchover_from_slave_latch_hold_(transparent)) | internal_flop
HOLD | ffg0p825v125c | min_delay_qcc | 1459 | -3.18 | C-L | PhyClk | PhyClk | XTx_Base.Xtx_core.XFE.Xfifo.Xfifo_core.XIgrp_clkgt_dff_1.XIdff_dat[2].XMPI98.GATE | XTx_Base.Xtx_core.XFE.Xfifo.Xfifo_core.XIgrp_clkgt_dff_1.XIdff_dat[2].SFB | XTx_Base.Xtx_core.XFE.Xfifo.Xfifo_core.XIgrp_clkgt_dff_1.clkgt | non-transparent_hold_(switchover_from_slave_latch_hold_(transparent)) | internal_flop
HOLD | ffg0p825v125c | min_delay_qcc | 1460 | -3.18 | C-L | PhyClk | PhyClk | XTx_Base.Xtx_core.XFE.Xfifo.Xfifo_core.XIgrp_clkgt_dff_1.XIdff_dat[1].XMPI98.GATE | XTx_Base.Xtx_core.XFE.Xfifo.Xfifo_core.XIgrp_clkgt_dff_1.XIdff_dat[1].SFB | XTx_Base.Xtx_core.XFE.Xfifo.Xfifo_core.XIgrp_clkgt_dff_1.clkgt | non-transparent_hold_(switchover_from_slave_latch_hold_(transparent)) | internal_flop
HOLD | ffg0p825v125c | min_delay_qcc | 1462 | -3.18 | C-L | PhyClk | PhyClk | XTx_Base.Xtx_core.XFE.Xfifo.Xfifo_core.XIgrp_clkgt_dff_1.XIdff_dat[14].XMPI98.GATE | XTx_Base.Xtx_core.XFE.Xfifo.Xfifo_core.XIgrp_clkgt_dff_1.XIdff_dat[14].SFB | XTx_Base.Xtx_core.XFE.Xfifo.Xfifo_core.XIgrp_clkgt_dff_1.clkgt | non-transparent_hold_(switchover_from_slave_latch_hold_(transparent)) | internal_flop
HOLD | ffg0p825v125c | min_delay_qcc | 1463 | -3.18 | C-L | PhyClk | PhyClk | XTx_Base.Xtx_core.XFE.Xfifo.Xfifo_core.XIgrp_clkgt_dff_1.XIdff_dat[13].XMPI98.GATE | XTx_Base.Xtx_core.XFE.Xfifo.Xfifo_core.XIgrp_clkgt_dff_1.XIdff_dat[13].SFB | XTx_Base.Xtx_core.XFE.Xfifo.Xfifo_core.XIgrp_clkgt_dff_1.clkgt | non-transparent_hold_(switchover_from_slave_latch_hold_(transparent)) | internal_flop
HOLD | ffg0p825v125c | min_delay_qcc | 1464 | -3.18 | C-L | PhyClk | PhyClk | XTx_Base.Xtx_core.XFE.Xfifo.Xfifo_core.XIgrp_clkgt_dff_1.XIdff_dat[12].XMPI98.GATE | XTx_Base.Xtx_core.XFE.Xfifo.Xfifo_core.XIgrp_clkgt_dff_1.XIdff_dat[12].SFB | XTx_Base.Xtx_core.XFE.Xfifo.Xfifo_core.XIgrp_clkgt_dff_1.clkgt | non-transparent_hold_(switchover_from_slave_latch_hold_(transparent)) | internal_flop
HOLD | ffg0p825v125c | min_delay_qcc | 1465 | -3.18 | C-L | PhyClk | PhyClk | XTx_Base.Xtx_core.XFE.Xfifo.Xfifo_core.XIgrp_clkgt_dff_1.XIdff_dat[11].XMPI98.GATE | XTx_Base.Xtx_core.XFE.Xfifo.Xfifo_core.XIgrp_clkgt_dff_1.XIdff_dat[11].SFB | XTx_Base.Xtx_core.XFE.Xfifo.Xfifo_core.XIgrp_clkgt_dff_1.clkgt | non-transparent_hold_(switchover_from_slave_latch_hold_(transparent)) | internal_flop
HOLD | ffg0p825v125c | min_delay_qcc | 1466 | -3.18 | C-L | PhyClk | PhyClk | XTx_Base.Xtx_core.XFE.Xfifo.Xfifo_core.XIgrp_clkgt_dff_1.XIdff_dat[10].XMPI98.GATE | XTx_Base.Xtx_core.XFE.Xfifo.Xfifo_core.XIgrp_clkgt_dff_1.XIdff_dat[10].SFB | XTx_Base.Xtx_core.XFE.Xfifo.Xfifo_core.XIgrp_clkgt_dff_1.clkgt | non-transparent_hold_(switchover_from_slave_latch_hold_(transparent)) | internal_flop
HOLD | ffg0p825v125c | min_delay_qcc | 1467 | -3.18 | C-L | PhyClk | PhyClk | XTx_Base.Xtx_core.XFE.Xfifo.Xfifo_core.XIgrp_clkgt_dff_1.XIdff_dat[0].XMPI98.GATE | XTx_Base.Xtx_core.XFE.Xfifo.Xfifo_core.XIgrp_clkgt_dff_1.XIdff_dat[0].SFB | XTx_Base.Xtx_core.XFE.Xfifo.Xfifo_core.XIgrp_clkgt_dff_1.clkgt | non-transparent_hold_(switchover_from_slave_latch_hold_(transparent)) | internal_flop
HOLD | ffg0p825v125c | min_delay_qcc | 1486 | -3.18 | C-L | PhyClk | PhyClk | XTx_Base.Xtx_core.XFE.Xfifo.Xfifo_core.XIgrp_clkgt_dff_0.XIdff_dat[9].XMPI98.GATE | XTx_Base.Xtx_core.XFE.Xfifo.Xfifo_core.XIgrp_clkgt_dff_0.XIdff_dat[9].SFB | XTx_Base.Xtx_core.XFE.Xfifo.Xfifo_core.XIgrp_clkgt_dff_0.clkgt | non-transparent_hold_(switchover_from_slave_latch_hold_(transparent)) | internal_flop
HOLD | ffg0p825v125c | min_delay_qcc | 1487 | -3.18 | C-L | PhyClk | PhyClk | XTx_Base.Xtx_core.XFE.Xfifo.Xfifo_core.XIgrp_clkgt_dff_0.XIdff_dat[8].XMPI98.GATE | XTx_Base.Xtx_core.XFE.Xfifo.Xfifo_core.XIgrp_clkgt_dff_0.XIdff_dat[8].SFB | XTx_Base.Xtx_core.XFE.Xfifo.Xfifo_core.XIgrp_clkgt_dff_0.clkgt | non-transparent_hold_(switchover_from_slave_latch_hold_(transparent)) | internal_flop
HOLD | ffg0p825v125c | min_delay_qcc | 1488 | -3.18 | C-L | PhyClk | PhyClk | XTx_Base.Xtx_core.XFE.Xfifo.Xfifo_core.XIgrp_clkgt_dff_0.XIdff_dat[7].XMPI98.GATE | XTx_Base.Xtx_core.XFE.Xfifo.Xfifo_core.XIgrp_clkgt_dff_0.XIdff_dat[7].SFB | XTx_Base.Xtx_core.XFE.Xfifo.Xfifo_core.XIgrp_clkgt_dff_0.clkgt | non-transparent_hold_(switchover_from_slave_latch_hold_(transparent)) | internal_flop
HOLD | ffg0p825v125c | min_delay_qcc | 1489 | -3.18 | C-L | PhyClk | PhyClk | XTx_Base.Xtx_core.XFE.Xfifo.Xfifo_core.XIgrp_clkgt_dff_0.XIdff_dat[6].XMPI98.GATE | XTx_Base.Xtx_core.XFE.Xfifo.Xfifo_core.XIgrp_clkgt_dff_0.XIdff_dat[6].SFB | XTx_Base.Xtx_core.XFE.Xfifo.Xfifo_core.XIgrp_clkgt_dff_0.clkgt | non-transparent_hold_(switchover_from_slave_latch_hold_(transparent)) | internal_flop
HOLD | ffg0p825v125c | min_delay_qcc | 1490 | -3.18 | C-L | PhyClk | PhyClk | XTx_Base.Xtx_core.XFE.Xfifo.Xfifo_core.XIgrp_clkgt_dff_0.XIdff_dat[5].XMPI98.GATE | XTx_Base.Xtx_core.XFE.Xfifo.Xfifo_core.XIgrp_clkgt_dff_0.XIdff_dat[5].SFB | XTx_Base.Xtx_core.XFE.Xfifo.Xfifo_core.XIgrp_clkgt_dff_0.clkgt | non-transparent_hold_(switchover_from_slave_latch_hold_(transparent)) | internal_flop
HOLD | ffg0p825v125c | min_delay_qcc | 1491 | -3.18 | C-L | PhyClk | PhyClk | XTx_Base.Xtx_core.XFE.Xfifo.Xfifo_core.XIgrp_clkgt_dff_0.XIdff_dat[4].XMPI98.GATE | XTx_Base.Xtx_core.XFE.Xfifo.Xfifo_core.XIgrp_clkgt_dff_0.XIdff_dat[4].SFB | XTx_Base.Xtx_core.XFE.Xfifo.Xfifo_core.XIgrp_clkgt_dff_0.clkgt | non-transparent_hold_(switchover_from_slave_latch_hold_(transparent)) | internal_flop
HOLD | ffg0p825v125c | min_delay_qcc | 1492 | -3.18 | C-L | PhyClk | PhyClk | XTx_Base.Xtx_core.XFE.Xfifo.Xfifo_core.XIgrp_clkgt_dff_0.XIdff_dat[3].XMPI98.GATE | XTx_Base.Xtx_core.XFE.Xfifo.Xfifo_core.XIgrp_clkgt_dff_0.XIdff_dat[3].SFB | XTx_Base.Xtx_core.XFE.Xfifo.Xfifo_core.XIgrp_clkgt_dff_0.clkgt | non-transparent_hold_(switchover_from_slave_latch_hold_(transparent)) | internal_flop
HOLD | ffg0p825v125c | min_delay_qcc | 1493 | -3.18 | C-L | PhyClk | PhyClk | XTx_Base.Xtx_core.XFE.Xfifo.Xfifo_core.XIgrp_clkgt_dff_0.XIdff_dat[2].XMPI98.GATE | XTx_Base.Xtx_core.XFE.Xfifo.Xfifo_core.XIgrp_clkgt_dff_0.XIdff_dat[2].SFB | XTx_Base.Xtx_core.XFE.Xfifo.Xfifo_core.XIgrp_clkgt_dff_0.clkgt | non-transparent_hold_(switchover_from_slave_latch_hold_(transparent)) | internal_flop
HOLD | ffg0p825v125c | min_delay_qcc | 1494 | -3.18 | C-L | PhyClk | PhyClk | XTx_Base.Xtx_core.XFE.Xfifo.Xfifo_core.XIgrp_clkgt_dff_0.XIdff_dat[1].XMPI98.GATE | XTx_Base.Xtx_core.XFE.Xfifo.Xfifo_core.XIgrp_clkgt_dff_0.XIdff_dat[1].SFB | XTx_Base.Xtx_core.XFE.Xfifo.Xfifo_core.XIgrp_clkgt_dff_0.clkgt | non-transparent_hold_(switchover_from_slave_latch_hold_(transparent)) | internal_flop
HOLD | ffg0p825v125c | min_delay_qcc | 1496 | -3.18 | C-L | PhyClk | PhyClk | XTx_Base.Xtx_core.XFE.Xfifo.Xfifo_core.XIgrp_clkgt_dff_0.XIdff_dat[14].XMPI98.GATE | XTx_Base.Xtx_core.XFE.Xfifo.Xfifo_core.XIgrp_clkgt_dff_0.XIdff_dat[14].SFB | XTx_Base.Xtx_core.XFE.Xfifo.Xfifo_core.XIgrp_clkgt_dff_0.clkgt | non-transparent_hold_(switchover_from_slave_latch_hold_(transparent)) | internal_flop
HOLD | ffg0p825v125c | min_delay_qcc | 1497 | -3.18 | C-L | PhyClk | PhyClk | XTx_Base.Xtx_core.XFE.Xfifo.Xfifo_core.XIgrp_clkgt_dff_0.XIdff_dat[13].XMPI98.GATE | XTx_Base.Xtx_core.XFE.Xfifo.Xfifo_core.XIgrp_clkgt_dff_0.XIdff_dat[13].SFB | XTx_Base.Xtx_core.XFE.Xfifo.Xfifo_core.XIgrp_clkgt_dff_0.clkgt | non-transparent_hold_(switchover_from_slave_latch_hold_(transparent)) | internal_flop
HOLD | ffg0p825v125c | min_delay_qcc | 1498 | -3.18 | C-L | PhyClk | PhyClk | XTx_Base.Xtx_core.XFE.Xfifo.Xfifo_core.XIgrp_clkgt_dff_0.XIdff_dat[12].XMPI98.GATE | XTx_Base.Xtx_core.XFE.Xfifo.Xfifo_core.XIgrp_clkgt_dff_0.XIdff_dat[12].SFB | XTx_Base.Xtx_core.XFE.Xfifo.Xfifo_core.XIgrp_clkgt_dff_0.clkgt | non-transparent_hold_(switchover_from_slave_latch_hold_(transparent)) | internal_flop
HOLD | ffg0p825v125c | min_delay_qcc | 1499 | -3.18 | C-L | PhyClk | PhyClk | XTx_Base.Xtx_core.XFE.Xfifo.Xfifo_core.XIgrp_clkgt_dff_0.XIdff_dat[11].XMPI98.GATE | XTx_Base.Xtx_core.XFE.Xfifo.Xfifo_core.XIgrp_clkgt_dff_0.XIdff_dat[11].SFB | XTx_Base.Xtx_core.XFE.Xfifo.Xfifo_core.XIgrp_clkgt_dff_0.clkgt | non-transparent_hold_(switchover_from_slave_latch_hold_(transparent)) | internal_flop
HOLD | ffg0p825v125c | min_delay_qcc | 1500 | -3.18 | C-L | PhyClk | PhyClk | XTx_Base.Xtx_core.XFE.Xfifo.Xfifo_core.XIgrp_clkgt_dff_0.XIdff_dat[10].XMPI98.GATE | XTx_Base.Xtx_core.XFE.Xfifo.Xfifo_core.XIgrp_clkgt_dff_0.XIdff_dat[10].SFB | XTx_Base.Xtx_core.XFE.Xfifo.Xfifo_core.XIgrp_clkgt_dff_0.clkgt | non-transparent_hold_(switchover_from_slave_latch_hold_(transparent)) | internal_flop
HOLD | ffg0p825v125c | min_delay_qcc | 1501 | -3.18 | C-L | PhyClk | PhyClk | XTx_Base.Xtx_core.XFE.Xfifo.Xfifo_core.XIgrp_clkgt_dff_0.XIdff_dat[0].XMPI98.GATE | XTx_Base.Xtx_core.XFE.Xfifo.Xfifo_core.XIgrp_clkgt_dff_0.XIdff_dat[0].SFB | XTx_Base.Xtx_core.XFE.Xfifo.Xfifo_core.XIgrp_clkgt_dff_0.clkgt | non-transparent_hold_(switchover_from_slave_latch_hold_(transparent)) | internal_flop
HOLD | ssg0p675vn40c | min_delay_qcc | 1394 | -3.115 | C-L | PhyClk | PhyClk | XTx_Base.Xtx_core.XFE.Xfifo.Xfifo_core.XIgrp_clkgt_dff_2.XIclkgt.XMNI99A.GATE | XTx_Base.Xtx_core.XFE.Xfifo.Xfifo_core.XIgrp_clkgt_dff_2.XIclkgt.I99 | XTx_Base.Xtx_core.XFE.Xfifo.WrClk_buf | latch_hold_(transparent) | flop_to_latch
HOLD | ffg0p825v125c | min_delay_qcc | 1402 | -3.051 | C-L | PhyClk | PhyClk | XTx_Base.Xtx_core.XFE.Xfifo.Xfifo_core.XIgrp_clkgt_dff_1.XIclkgt.XMNI99A.GATE | XTx_Base.Xtx_core.XFE.Xfifo.Xfifo_core.XIgrp_clkgt_dff_1.XIclkgt.I99 | XTx_Base.Xtx_core.XFE.Xfifo.WrClk_buf | latch_hold_(transparent) | flop_to_latch
HOLD | tt0p75v25c | min_delay_qcc | 1402 | -3.033 | C-L | PhyClk | PhyClk | XTx_Base.Xtx_core.XFE.Xfifo.Xfifo_core.XIgrp_clkgt_dff_1.XIclkgt.XMNI99A.GATE | XTx_Base.Xtx_core.XFE.Xfifo.Xfifo_core.XIgrp_clkgt_dff_1.XIclkgt.I99 | XTx_Base.Xtx_core.XFE.Xfifo.WrClk_buf | latch_hold_(transparent) | flop_to_latch
HOLD | ffg0p825vn40c | min_delay_qcc | 1426 | -2.984 | C-L | PhyClk | PhyClk | XTx_Base.Xtx_core.XFE.Xfifo.Xfifo_core.XIgrp_clkgt_dff_2.XIdff_dat[15].XMPI98.GATE | XTx_Base.Xtx_core.XFE.Xfifo.Xfifo_core.XIgrp_clkgt_dff_2.XIdff_dat[15].SFB | XTx_Base.Xtx_core.XFE.Xfifo.Xfifo_core.XIgrp_clkgt_dff_2.clkgt | non-transparent_hold_(switchover_from_slave_latch_hold_(transparent)) | internal_flop
HOLD | ffg0p825vn40c | min_delay_qcc | 1417 | -2.974 | C-L | PhyClk | PhyClk | XTx_Base.Xtx_core.XFE.Xfifo.Xfifo_core.XIgrp_clkgt_dff_2.XIdff_dat[9].XMPI98.GATE | XTx_Base.Xtx_core.XFE.Xfifo.Xfifo_core.XIgrp_clkgt_dff_2.XIdff_dat[9].SFB | XTx_Base.Xtx_core.XFE.Xfifo.Xfifo_core.XIgrp_clkgt_dff_2.clkgt | non-transparent_hold_(switchover_from_slave_latch_hold_(transparent)) | internal_flop
HOLD | ffg0p825vn40c | min_delay_qcc | 1418 | -2.974 | C-L | PhyClk | PhyClk | XTx_Base.Xtx_core.XFE.Xfifo.Xfifo_core.XIgrp_clkgt_dff_2.XIdff_dat[8].XMPI98.GATE | XTx_Base.Xtx_core.XFE.Xfifo.Xfifo_core.XIgrp_clkgt_dff_2.XIdff_dat[8].SFB | XTx_Base.Xtx_core.XFE.Xfifo.Xfifo_core.XIgrp_clkgt_dff_2.clkgt | non-transparent_hold_(switchover_from_slave_latch_hold_(transparent)) | internal_flop
HOLD | ffg0p825vn40c | min_delay_qcc | 1419 | -2.974 | C-L | PhyClk | PhyClk | XTx_Base.Xtx_core.XFE.Xfifo.Xfifo_core.XIgrp_clkgt_dff_2.XIdff_dat[7].XMPI98.GATE | XTx_Base.Xtx_core.XFE.Xfifo.Xfifo_core.XIgrp_clkgt_dff_2.XIdff_dat[7].SFB | XTx_Base.Xtx_core.XFE.Xfifo.Xfifo_core.XIgrp_clkgt_dff_2.clkgt | non-transparent_hold_(switchover_from_slave_latch_hold_(transparent)) | internal_flop
HOLD | ffg0p825vn40c | min_delay_qcc | 1420 | -2.974 | C-L | PhyClk | PhyClk | XTx_Base.Xtx_core.XFE.Xfifo.Xfifo_core.XIgrp_clkgt_dff_2.XIdff_dat[6].XMPI98.GATE | XTx_Base.Xtx_core.XFE.Xfifo.Xfifo_core.XIgrp_clkgt_dff_2.XIdff_dat[6].SFB | XTx_Base.Xtx_core.XFE.Xfifo.Xfifo_core.XIgrp_clkgt_dff_2.clkgt | non-transparent_hold_(switchover_from_slave_latch_hold_(transparent)) | internal_flop
HOLD | ffg0p825vn40c | min_delay_qcc | 1421 | -2.974 | C-L | PhyClk | PhyClk | XTx_Base.Xtx_core.XFE.Xfifo.Xfifo_core.XIgrp_clkgt_dff_2.XIdff_dat[5].XMPI98.GATE | XTx_Base.Xtx_core.XFE.Xfifo.Xfifo_core.XIgrp_clkgt_dff_2.XIdff_dat[5].SFB | XTx_Base.Xtx_core.XFE.Xfifo.Xfifo_core.XIgrp_clkgt_dff_2.clkgt | non-transparent_hold_(switchover_from_slave_latch_hold_(transparent)) | internal_flop
HOLD | ffg0p825vn40c | min_delay_qcc | 1422 | -2.974 | C-L | PhyClk | PhyClk | XTx_Base.Xtx_core.XFE.Xfifo.Xfifo_core.XIgrp_clkgt_dff_2.XIdff_dat[4].XMPI98.GATE | XTx_Base.Xtx_core.XFE.Xfifo.Xfifo_core.XIgrp_clkgt_dff_2.XIdff_dat[4].SFB | XTx_Base.Xtx_core.XFE.Xfifo.Xfifo_core.XIgrp_clkgt_dff_2.clkgt | non-transparent_hold_(switchover_from_slave_latch_hold_(transparent)) | internal_flop
HOLD | ffg0p825vn40c | min_delay_qcc | 1423 | -2.974 | C-L | PhyClk | PhyClk | XTx_Base.Xtx_core.XFE.Xfifo.Xfifo_core.XIgrp_clkgt_dff_2.XIdff_dat[3].XMPI98.GATE | XTx_Base.Xtx_core.XFE.Xfifo.Xfifo_core.XIgrp_clkgt_dff_2.XIdff_dat[3].SFB | XTx_Base.Xtx_core.XFE.Xfifo.Xfifo_core.XIgrp_clkgt_dff_2.clkgt | non-transparent_hold_(switchover_from_slave_latch_hold_(transparent)) | internal_flop
HOLD | ffg0p825vn40c | min_delay_qcc | 1424 | -2.974 | C-L | PhyClk | PhyClk | XTx_Base.Xtx_core.XFE.Xfifo.Xfifo_core.XIgrp_clkgt_dff_2.XIdff_dat[2].XMPI98.GATE | XTx_Base.Xtx_core.XFE.Xfifo.Xfifo_core.XIgrp_clkgt_dff_2.XIdff_dat[2].SFB | XTx_Base.Xtx_core.XFE.Xfifo.Xfifo_core.XIgrp_clkgt_dff_2.clkgt | non-transparent_hold_(switchover_from_slave_latch_hold_(transparent)) | internal_flop
HOLD | ffg0p825vn40c | min_delay_qcc | 1425 | -2.974 | C-L | PhyClk | PhyClk | XTx_Base.Xtx_core.XFE.Xfifo.Xfifo_core.XIgrp_clkgt_dff_2.XIdff_dat[1].XMPI98.GATE | XTx_Base.Xtx_core.XFE.Xfifo.Xfifo_core.XIgrp_clkgt_dff_2.XIdff_dat[1].SFB | XTx_Base.Xtx_core.XFE.Xfifo.Xfifo_core.XIgrp_clkgt_dff_2.clkgt | non-transparent_hold_(switchover_from_slave_latch_hold_(transparent)) | internal_flop
HOLD | ffg0p825vn40c | min_delay_qcc | 1427 | -2.974 | C-L | PhyClk | PhyClk | XTx_Base.Xtx_core.XFE.Xfifo.Xfifo_core.XIgrp_clkgt_dff_2.XIdff_dat[14].XMPI98.GATE | XTx_Base.Xtx_core.XFE.Xfifo.Xfifo_core.XIgrp_clkgt_dff_2.XIdff_dat[14].SFB | XTx_Base.Xtx_core.XFE.Xfifo.Xfifo_core.XIgrp_clkgt_dff_2.clkgt | non-transparent_hold_(switchover_from_slave_latch_hold_(transparent)) | internal_flop
HOLD | ffg0p825vn40c | min_delay_qcc | 1428 | -2.974 | C-L | PhyClk | PhyClk | XTx_Base.Xtx_core.XFE.Xfifo.Xfifo_core.XIgrp_clkgt_dff_2.XIdff_dat[13].XMPI98.GATE | XTx_Base.Xtx_core.XFE.Xfifo.Xfifo_core.XIgrp_clkgt_dff_2.XIdff_dat[13].SFB | XTx_Base.Xtx_core.XFE.Xfifo.Xfifo_core.XIgrp_clkgt_dff_2.clkgt | non-transparent_hold_(switchover_from_slave_latch_hold_(transparent)) | internal_flop
HOLD | ffg0p825vn40c | min_delay_qcc | 1429 | -2.974 | C-L | PhyClk | PhyClk | XTx_Base.Xtx_core.XFE.Xfifo.Xfifo_core.XIgrp_clkgt_dff_2.XIdff_dat[12].XMPI98.GATE | XTx_Base.Xtx_core.XFE.Xfifo.Xfifo_core.XIgrp_clkgt_dff_2.XIdff_dat[12].SFB | XTx_Base.Xtx_core.XFE.Xfifo.Xfifo_core.XIgrp_clkgt_dff_2.clkgt | non-transparent_hold_(switchover_from_slave_latch_hold_(transparent)) | internal_flop
HOLD | ffg0p825vn40c | min_delay_qcc | 1430 | -2.974 | C-L | PhyClk | PhyClk | XTx_Base.Xtx_core.XFE.Xfifo.Xfifo_core.XIgrp_clkgt_dff_2.XIdff_dat[11].XMPI98.GATE | XTx_Base.Xtx_core.XFE.Xfifo.Xfifo_core.XIgrp_clkgt_dff_2.XIdff_dat[11].SFB | XTx_Base.Xtx_core.XFE.Xfifo.Xfifo_core.XIgrp_clkgt_dff_2.clkgt | non-transparent_hold_(switchover_from_slave_latch_hold_(transparent)) | internal_flop
HOLD | ffg0p825vn40c | min_delay_qcc | 1431 | -2.974 | C-L | PhyClk | PhyClk | XTx_Base.Xtx_core.XFE.Xfifo.Xfifo_core.XIgrp_clkgt_dff_2.XIdff_dat[10].XMPI98.GATE | XTx_Base.Xtx_core.XFE.Xfifo.Xfifo_core.XIgrp_clkgt_dff_2.XIdff_dat[10].SFB | XTx_Base.Xtx_core.XFE.Xfifo.Xfifo_core.XIgrp_clkgt_dff_2.clkgt | non-transparent_hold_(switchover_from_slave_latch_hold_(transparent)) | internal_flop
HOLD | ffg0p825vn40c | min_delay_qcc | 1432 | -2.974 | C-L | PhyClk | PhyClk | XTx_Base.Xtx_core.XFE.Xfifo.Xfifo_core.XIgrp_clkgt_dff_2.XIdff_dat[0].XMPI98.GATE | XTx_Base.Xtx_core.XFE.Xfifo.Xfifo_core.XIgrp_clkgt_dff_2.XIdff_dat[0].SFB | XTx_Base.Xtx_core.XFE.Xfifo.Xfifo_core.XIgrp_clkgt_dff_2.clkgt | non-transparent_hold_(switchover_from_slave_latch_hold_(transparent)) | internal_flop
HOLD | ffg0p825vn40c | min_delay_qcc | 1451 | -2.974 | C-L | PhyClk | PhyClk | XTx_Base.Xtx_core.XFE.Xfifo.Xfifo_core.XIgrp_clkgt_dff_1.XIdff_dat[9].XMPI98.GATE | XTx_Base.Xtx_core.XFE.Xfifo.Xfifo_core.XIgrp_clkgt_dff_1.XIdff_dat[9].SFB | XTx_Base.Xtx_core.XFE.Xfifo.Xfifo_core.XIgrp_clkgt_dff_1.clkgt | non-transparent_hold_(switchover_from_slave_latch_hold_(transparent)) | internal_flop
HOLD | ffg0p825vn40c | min_delay_qcc | 1452 | -2.974 | C-L | PhyClk | PhyClk | XTx_Base.Xtx_core.XFE.Xfifo.Xfifo_core.XIgrp_clkgt_dff_1.XIdff_dat[8].XMPI98.GATE | XTx_Base.Xtx_core.XFE.Xfifo.Xfifo_core.XIgrp_clkgt_dff_1.XIdff_dat[8].SFB | XTx_Base.Xtx_core.XFE.Xfifo.Xfifo_core.XIgrp_clkgt_dff_1.clkgt | non-transparent_hold_(switchover_from_slave_latch_hold_(transparent)) | internal_flop
HOLD | ffg0p825vn40c | min_delay_qcc | 1453 | -2.974 | C-L | PhyClk | PhyClk | XTx_Base.Xtx_core.XFE.Xfifo.Xfifo_core.XIgrp_clkgt_dff_1.XIdff_dat[7].XMPI98.GATE | XTx_Base.Xtx_core.XFE.Xfifo.Xfifo_core.XIgrp_clkgt_dff_1.XIdff_dat[7].SFB | XTx_Base.Xtx_core.XFE.Xfifo.Xfifo_core.XIgrp_clkgt_dff_1.clkgt | non-transparent_hold_(switchover_from_slave_latch_hold_(transparent)) | internal_flop
HOLD | ffg0p825vn40c | min_delay_qcc | 1454 | -2.974 | C-L | PhyClk | PhyClk | XTx_Base.Xtx_core.XFE.Xfifo.Xfifo_core.XIgrp_clkgt_dff_1.XIdff_dat[6].XMPI98.GATE | XTx_Base.Xtx_core.XFE.Xfifo.Xfifo_core.XIgrp_clkgt_dff_1.XIdff_dat[6].SFB | XTx_Base.Xtx_core.XFE.Xfifo.Xfifo_core.XIgrp_clkgt_dff_1.clkgt | non-transparent_hold_(switchover_from_slave_latch_hold_(transparent)) | internal_flop
HOLD | ffg0p825vn40c | min_delay_qcc | 1455 | -2.974 | C-L | PhyClk | PhyClk | XTx_Base.Xtx_core.XFE.Xfifo.Xfifo_core.XIgrp_clkgt_dff_1.XIdff_dat[5].XMPI98.GATE | XTx_Base.Xtx_core.XFE.Xfifo.Xfifo_core.XIgrp_clkgt_dff_1.XIdff_dat[5].SFB | XTx_Base.Xtx_core.XFE.Xfifo.Xfifo_core.XIgrp_clkgt_dff_1.clkgt | non-transparent_hold_(switchover_from_slave_latch_hold_(transparent)) | internal_flop
HOLD | ffg0p825vn40c | min_delay_qcc | 1456 | -2.974 | C-L | PhyClk | PhyClk | XTx_Base.Xtx_core.XFE.Xfifo.Xfifo_core.XIgrp_clkgt_dff_1.XIdff_dat[4].XMPI98.GATE | XTx_Base.Xtx_core.XFE.Xfifo.Xfifo_core.XIgrp_clkgt_dff_1.XIdff_dat[4].SFB | XTx_Base.Xtx_core.XFE.Xfifo.Xfifo_core.XIgrp_clkgt_dff_1.clkgt | non-transparent_hold_(switchover_from_slave_latch_hold_(transparent)) | internal_flop
HOLD | ffg0p825vn40c | min_delay_qcc | 1457 | -2.974 | C-L | PhyClk | PhyClk | XTx_Base.Xtx_core.XFE.Xfifo.Xfifo_core.XIgrp_clkgt_dff_1.XIdff_dat[3].XMPI98.GATE | XTx_Base.Xtx_core.XFE.Xfifo.Xfifo_core.XIgrp_clkgt_dff_1.XIdff_dat[3].SFB | XTx_Base.Xtx_core.XFE.Xfifo.Xfifo_core.XIgrp_clkgt_dff_1.clkgt | non-transparent_hold_(switchover_from_slave_latch_hold_(transparent)) | internal_flop
HOLD | ffg0p825vn40c | min_delay_qcc | 1458 | -2.974 | C-L | PhyClk | PhyClk | XTx_Base.Xtx_core.XFE.Xfifo.Xfifo_core.XIgrp_clkgt_dff_1.XIdff_dat[2].XMPI98.GATE | XTx_Base.Xtx_core.XFE.Xfifo.Xfifo_core.XIgrp_clkgt_dff_1.XIdff_dat[2].SFB | XTx_Base.Xtx_core.XFE.Xfifo.Xfifo_core.XIgrp_clkgt_dff_1.clkgt | non-transparent_hold_(switchover_from_slave_latch_hold_(transparent)) | internal_flop
HOLD | ffg0p825vn40c | min_delay_qcc | 1459 | -2.974 | C-L | PhyClk | PhyClk | XTx_Base.Xtx_core.XFE.Xfifo.Xfifo_core.XIgrp_clkgt_dff_1.XIdff_dat[1].XMPI98.GATE | XTx_Base.Xtx_core.XFE.Xfifo.Xfifo_core.XIgrp_clkgt_dff_1.XIdff_dat[1].SFB | XTx_Base.Xtx_core.XFE.Xfifo.Xfifo_core.XIgrp_clkgt_dff_1.clkgt | non-transparent_hold_(switchover_from_slave_latch_hold_(transparent)) | internal_flop
HOLD | ffg0p825vn40c | min_delay_qcc | 1460 | -2.974 | C-L | PhyClk | PhyClk | XTx_Base.Xtx_core.XFE.Xfifo.Xfifo_core.XIgrp_clkgt_dff_1.XIdff_dat[15].XMPI98.GATE | XTx_Base.Xtx_core.XFE.Xfifo.Xfifo_core.XIgrp_clkgt_dff_1.XIdff_dat[15].SFB | XTx_Base.Xtx_core.XFE.Xfifo.Xfifo_core.XIgrp_clkgt_dff_1.clkgt | non-transparent_hold_(switchover_from_slave_latch_hold_(transparent)) | internal_flop
HOLD | ffg0p825vn40c | min_delay_qcc | 1461 | -2.974 | C-L | PhyClk | PhyClk | XTx_Base.Xtx_core.XFE.Xfifo.Xfifo_core.XIgrp_clkgt_dff_1.XIdff_dat[14].XMPI98.GATE | XTx_Base.Xtx_core.XFE.Xfifo.Xfifo_core.XIgrp_clkgt_dff_1.XIdff_dat[14].SFB | XTx_Base.Xtx_core.XFE.Xfifo.Xfifo_core.XIgrp_clkgt_dff_1.clkgt | non-transparent_hold_(switchover_from_slave_latch_hold_(transparent)) | internal_flop
HOLD | ffg0p825vn40c | min_delay_qcc | 1462 | -2.974 | C-L | PhyClk | PhyClk | XTx_Base.Xtx_core.XFE.Xfifo.Xfifo_core.XIgrp_clkgt_dff_1.XIdff_dat[13].XMPI98.GATE | XTx_Base.Xtx_core.XFE.Xfifo.Xfifo_core.XIgrp_clkgt_dff_1.XIdff_dat[13].SFB | XTx_Base.Xtx_core.XFE.Xfifo.Xfifo_core.XIgrp_clkgt_dff_1.clkgt | non-transparent_hold_(switchover_from_slave_latch_hold_(transparent)) | internal_flop
HOLD | ffg0p825vn40c | min_delay_qcc | 1463 | -2.974 | C-L | PhyClk | PhyClk | XTx_Base.Xtx_core.XFE.Xfifo.Xfifo_core.XIgrp_clkgt_dff_1.XIdff_dat[12].XMPI98.GATE | XTx_Base.Xtx_core.XFE.Xfifo.Xfifo_core.XIgrp_clkgt_dff_1.XIdff_dat[12].SFB | XTx_Base.Xtx_core.XFE.Xfifo.Xfifo_core.XIgrp_clkgt_dff_1.clkgt | non-transparent_hold_(switchover_from_slave_latch_hold_(transparent)) | internal_flop
HOLD | ffg0p825vn40c | min_delay_qcc | 1464 | -2.974 | C-L | PhyClk | PhyClk | XTx_Base.Xtx_core.XFE.Xfifo.Xfifo_core.XIgrp_clkgt_dff_1.XIdff_dat[11].XMPI98.GATE | XTx_Base.Xtx_core.XFE.Xfifo.Xfifo_core.XIgrp_clkgt_dff_1.XIdff_dat[11].SFB | XTx_Base.Xtx_core.XFE.Xfifo.Xfifo_core.XIgrp_clkgt_dff_1.clkgt | non-transparent_hold_(switchover_from_slave_latch_hold_(transparent)) | internal_flop
HOLD | ffg0p825vn40c | min_delay_qcc | 1465 | -2.974 | C-L | PhyClk | PhyClk | XTx_Base.Xtx_core.XFE.Xfifo.Xfifo_core.XIgrp_clkgt_dff_1.XIdff_dat[10].XMPI98.GATE | XTx_Base.Xtx_core.XFE.Xfifo.Xfifo_core.XIgrp_clkgt_dff_1.XIdff_dat[10].SFB | XTx_Base.Xtx_core.XFE.Xfifo.Xfifo_core.XIgrp_clkgt_dff_1.clkgt | non-transparent_hold_(switchover_from_slave_latch_hold_(transparent)) | internal_flop
HOLD | ffg0p825vn40c | min_delay_qcc | 1466 | -2.974 | C-L | PhyClk | PhyClk | XTx_Base.Xtx_core.XFE.Xfifo.Xfifo_core.XIgrp_clkgt_dff_1.XIdff_dat[0].XMPI98.GATE | XTx_Base.Xtx_core.XFE.Xfifo.Xfifo_core.XIgrp_clkgt_dff_1.XIdff_dat[0].SFB | XTx_Base.Xtx_core.XFE.Xfifo.Xfifo_core.XIgrp_clkgt_dff_1.clkgt | non-transparent_hold_(switchover_from_slave_latch_hold_(transparent)) | internal_flop
HOLD | ffg0p825vn40c | min_delay_qcc | 1485 | -2.974 | C-L | PhyClk | PhyClk | XTx_Base.Xtx_core.XFE.Xfifo.Xfifo_core.XIgrp_clkgt_dff_0.XIdff_dat[9].XMPI98.GATE | XTx_Base.Xtx_core.XFE.Xfifo.Xfifo_core.XIgrp_clkgt_dff_0.XIdff_dat[9].SFB | XTx_Base.Xtx_core.XFE.Xfifo.Xfifo_core.XIgrp_clkgt_dff_0.clkgt | non-transparent_hold_(switchover_from_slave_latch_hold_(transparent)) | internal_flop
HOLD | ffg0p825vn40c | min_delay_qcc | 1486 | -2.974 | C-L | PhyClk | PhyClk | XTx_Base.Xtx_core.XFE.Xfifo.Xfifo_core.XIgrp_clkgt_dff_0.XIdff_dat[8].XMPI98.GATE | XTx_Base.Xtx_core.XFE.Xfifo.Xfifo_core.XIgrp_clkgt_dff_0.XIdff_dat[8].SFB | XTx_Base.Xtx_core.XFE.Xfifo.Xfifo_core.XIgrp_clkgt_dff_0.clkgt | non-transparent_hold_(switchover_from_slave_latch_hold_(transparent)) | internal_flop
HOLD | ffg0p825vn40c | min_delay_qcc | 1487 | -2.974 | C-L | PhyClk | PhyClk | XTx_Base.Xtx_core.XFE.Xfifo.Xfifo_core.XIgrp_clkgt_dff_0.XIdff_dat[7].XMPI98.GATE | XTx_Base.Xtx_core.XFE.Xfifo.Xfifo_core.XIgrp_clkgt_dff_0.XIdff_dat[7].SFB | XTx_Base.Xtx_core.XFE.Xfifo.Xfifo_core.XIgrp_clkgt_dff_0.clkgt | non-transparent_hold_(switchover_from_slave_latch_hold_(transparent)) | internal_flop
HOLD | ffg0p825vn40c | min_delay_qcc | 1488 | -2.974 | C-L | PhyClk | PhyClk | XTx_Base.Xtx_core.XFE.Xfifo.Xfifo_core.XIgrp_clkgt_dff_0.XIdff_dat[6].XMPI98.GATE | XTx_Base.Xtx_core.XFE.Xfifo.Xfifo_core.XIgrp_clkgt_dff_0.XIdff_dat[6].SFB | XTx_Base.Xtx_core.XFE.Xfifo.Xfifo_core.XIgrp_clkgt_dff_0.clkgt | non-transparent_hold_(switchover_from_slave_latch_hold_(transparent)) | internal_flop
HOLD | ffg0p825vn40c | min_delay_qcc | 1489 | -2.974 | C-L | PhyClk | PhyClk | XTx_Base.Xtx_core.XFE.Xfifo.Xfifo_core.XIgrp_clkgt_dff_0.XIdff_dat[5].XMPI98.GATE | XTx_Base.Xtx_core.XFE.Xfifo.Xfifo_core.XIgrp_clkgt_dff_0.XIdff_dat[5].SFB | XTx_Base.Xtx_core.XFE.Xfifo.Xfifo_core.XIgrp_clkgt_dff_0.clkgt | non-transparent_hold_(switchover_from_slave_latch_hold_(transparent)) | internal_flop
HOLD | ffg0p825vn40c | min_delay_qcc | 1490 | -2.974 | C-L | PhyClk | PhyClk | XTx_Base.Xtx_core.XFE.Xfifo.Xfifo_core.XIgrp_clkgt_dff_0.XIdff_dat[4].XMPI98.GATE | XTx_Base.Xtx_core.XFE.Xfifo.Xfifo_core.XIgrp_clkgt_dff_0.XIdff_dat[4].SFB | XTx_Base.Xtx_core.XFE.Xfifo.Xfifo_core.XIgrp_clkgt_dff_0.clkgt | non-transparent_hold_(switchover_from_slave_latch_hold_(transparent)) | internal_flop
HOLD | ffg0p825vn40c | min_delay_qcc | 1491 | -2.974 | C-L | PhyClk | PhyClk | XTx_Base.Xtx_core.XFE.Xfifo.Xfifo_core.XIgrp_clkgt_dff_0.XIdff_dat[3].XMPI98.GATE | XTx_Base.Xtx_core.XFE.Xfifo.Xfifo_core.XIgrp_clkgt_dff_0.XIdff_dat[3].SFB | XTx_Base.Xtx_core.XFE.Xfifo.Xfifo_core.XIgrp_clkgt_dff_0.clkgt | non-transparent_hold_(switchover_from_slave_latch_hold_(transparent)) | internal_flop
HOLD | ffg0p825vn40c | min_delay_qcc | 1492 | -2.974 | C-L | PhyClk | PhyClk | XTx_Base.Xtx_core.XFE.Xfifo.Xfifo_core.XIgrp_clkgt_dff_0.XIdff_dat[2].XMPI98.GATE | XTx_Base.Xtx_core.XFE.Xfifo.Xfifo_core.XIgrp_clkgt_dff_0.XIdff_dat[2].SFB | XTx_Base.Xtx_core.XFE.Xfifo.Xfifo_core.XIgrp_clkgt_dff_0.clkgt | non-transparent_hold_(switchover_from_slave_latch_hold_(transparent)) | internal_flop
HOLD | ffg0p825vn40c | min_delay_qcc | 1493 | -2.974 | C-L | PhyClk | PhyClk | XTx_Base.Xtx_core.XFE.Xfifo.Xfifo_core.XIgrp_clkgt_dff_0.XIdff_dat[1].XMPI98.GATE | XTx_Base.Xtx_core.XFE.Xfifo.Xfifo_core.XIgrp_clkgt_dff_0.XIdff_dat[1].SFB | XTx_Base.Xtx_core.XFE.Xfifo.Xfifo_core.XIgrp_clkgt_dff_0.clkgt | non-transparent_hold_(switchover_from_slave_latch_hold_(transparent)) | internal_flop
HOLD | ffg0p825vn40c | min_delay_qcc | 1494 | -2.974 | C-L | PhyClk | PhyClk | XTx_Base.Xtx_core.XFE.Xfifo.Xfifo_core.XIgrp_clkgt_dff_0.XIdff_dat[15].XMPI98.GATE | XTx_Base.Xtx_core.XFE.Xfifo.Xfifo_core.XIgrp_clkgt_dff_0.XIdff_dat[15].SFB | XTx_Base.Xtx_core.XFE.Xfifo.Xfifo_core.XIgrp_clkgt_dff_0.clkgt | non-transparent_hold_(switchover_from_slave_latch_hold_(transparent)) | internal_flop
HOLD | ffg0p825vn40c | min_delay_qcc | 1495 | -2.974 | C-L | PhyClk | PhyClk | XTx_Base.Xtx_core.XFE.Xfifo.Xfifo_core.XIgrp_clkgt_dff_0.XIdff_dat[14].XMPI98.GATE | XTx_Base.Xtx_core.XFE.Xfifo.Xfifo_core.XIgrp_clkgt_dff_0.XIdff_dat[14].SFB | XTx_Base.Xtx_core.XFE.Xfifo.Xfifo_core.XIgrp_clkgt_dff_0.clkgt | non-transparent_hold_(switchover_from_slave_latch_hold_(transparent)) | internal_flop
HOLD | ffg0p825vn40c | min_delay_qcc | 1496 | -2.974 | C-L | PhyClk | PhyClk | XTx_Base.Xtx_core.XFE.Xfifo.Xfifo_core.XIgrp_clkgt_dff_0.XIdff_dat[13].XMPI98.GATE | XTx_Base.Xtx_core.XFE.Xfifo.Xfifo_core.XIgrp_clkgt_dff_0.XIdff_dat[13].SFB | XTx_Base.Xtx_core.XFE.Xfifo.Xfifo_core.XIgrp_clkgt_dff_0.clkgt | non-transparent_hold_(switchover_from_slave_latch_hold_(transparent)) | internal_flop
HOLD | ffg0p825vn40c | min_delay_qcc | 1497 | -2.974 | C-L | PhyClk | PhyClk | XTx_Base.Xtx_core.XFE.Xfifo.Xfifo_core.XIgrp_clkgt_dff_0.XIdff_dat[12].XMPI98.GATE | XTx_Base.Xtx_core.XFE.Xfifo.Xfifo_core.XIgrp_clkgt_dff_0.XIdff_dat[12].SFB | XTx_Base.Xtx_core.XFE.Xfifo.Xfifo_core.XIgrp_clkgt_dff_0.clkgt | non-transparent_hold_(switchover_from_slave_latch_hold_(transparent)) | internal_flop
HOLD | ffg0p825vn40c | min_delay_qcc | 1498 | -2.974 | C-L | PhyClk | PhyClk | XTx_Base.Xtx_core.XFE.Xfifo.Xfifo_core.XIgrp_clkgt_dff_0.XIdff_dat[11].XMPI98.GATE | XTx_Base.Xtx_core.XFE.Xfifo.Xfifo_core.XIgrp_clkgt_dff_0.XIdff_dat[11].SFB | XTx_Base.Xtx_core.XFE.Xfifo.Xfifo_core.XIgrp_clkgt_dff_0.clkgt | non-transparent_hold_(switchover_from_slave_latch_hold_(transparent)) | internal_flop
HOLD | ffg0p825vn40c | min_delay_qcc | 1499 | -2.974 | C-L | PhyClk | PhyClk | XTx_Base.Xtx_core.XFE.Xfifo.Xfifo_core.XIgrp_clkgt_dff_0.XIdff_dat[10].XMPI98.GATE | XTx_Base.Xtx_core.XFE.Xfifo.Xfifo_core.XIgrp_clkgt_dff_0.XIdff_dat[10].SFB | XTx_Base.Xtx_core.XFE.Xfifo.Xfifo_core.XIgrp_clkgt_dff_0.clkgt | non-transparent_hold_(switchover_from_slave_latch_hold_(transparent)) | internal_flop
HOLD | ffg0p825vn40c | min_delay_qcc | 1500 | -2.974 | C-L | PhyClk | PhyClk | XTx_Base.Xtx_core.XFE.Xfifo.Xfifo_core.XIgrp_clkgt_dff_0.XIdff_dat[0].XMPI98.GATE | XTx_Base.Xtx_core.XFE.Xfifo.Xfifo_core.XIgrp_clkgt_dff_0.XIdff_dat[0].SFB | XTx_Base.Xtx_core.XFE.Xfifo.Xfifo_core.XIgrp_clkgt_dff_0.clkgt | non-transparent_hold_(switchover_from_slave_latch_hold_(transparent)) | internal_flop
HOLD | ssg0p675v125c | min_delay_qcc | 1414 | -2.93 | C-L | PhyClk | PhyClk | XTx_Base.Xtx_core.XFE.Xfifo.Xfifo_core.XIgrp_clkgt_dff_0.XIclkgt.XMNI99A.GATE | XTx_Base.Xtx_core.XFE.Xfifo.Xfifo_core.XIgrp_clkgt_dff_0.XIclkgt.I99 | XTx_Base.Xtx_core.XFE.Xfifo.WrClk_buf | latch_hold_(transparent) | flop_to_latch
HOLD | ffg0p825v125c | min_delay_qcc | 1398 | -2.901 | C-L | PhyClk | PhyClk | XTx_Base.Xtx_core.XFE.Xfifo.Xfifo_core.XIgrp_clkgt_dff_2.XIclkgt.XMNI99A.GATE | XTx_Base.Xtx_core.XFE.Xfifo.Xfifo_core.XIgrp_clkgt_dff_2.XIclkgt.I99 | XTx_Base.Xtx_core.XFE.Xfifo.WrClk_buf | latch_hold_(transparent) | flop_to_latch
HOLD | tt0p75v25c | min_delay_qcc | 1398 | -2.865 | C-L | PhyClk | PhyClk | XTx_Base.Xtx_core.XFE.Xfifo.Xfifo_core.XIgrp_clkgt_dff_2.XIclkgt.XMNI99A.GATE | XTx_Base.Xtx_core.XFE.Xfifo.Xfifo_core.XIgrp_clkgt_dff_2.XIclkgt.I99 | XTx_Base.Xtx_core.XFE.Xfifo.WrClk_buf | latch_hold_(transparent) | flop_to_latch
HOLD | ffg0p825vn40c | min_delay_qcc | 1401 | -2.567 | C-L | PhyClk | PhyClk | XTx_Base.Xtx_core.XFE.Xfifo.Xfifo_core.XIgrp_clkgt_dff_1.XIclkgt.XMNI99A.GATE | XTx_Base.Xtx_core.XFE.Xfifo.Xfifo_core.XIgrp_clkgt_dff_1.XIclkgt.I99 | XTx_Base.Xtx_core.XFE.Xfifo.WrClk_buf | latch_hold_(transparent) | flop_to_latch
HOLD | ssg0p675vn40c | min_delay_qcc | 1402 | -2.565 | C-L | PhyClk | PhyClk | XTx_Base.Xtx_core.XFE.Xfifo.Xfifo_core.XIgrp_clkgt_dff_0.XIclkgt.XMNI99A.GATE | XTx_Base.Xtx_core.XFE.Xfifo.Xfifo_core.XIgrp_clkgt_dff_0.XIclkgt.I99 | XTx_Base.Xtx_core.XFE.Xfifo.WrClk_buf | latch_hold_(transparent) | flop_to_latch
HOLD | ffg0p825v125c | min_delay_qcc | 1406 | -2.446 | C-L | PhyClk | PhyClk | XTx_Base.Xtx_core.XFE.Xfifo.Xfifo_core.XIgrp_clkgt_dff_0.XIclkgt.XMNI99A.GATE | XTx_Base.Xtx_core.XFE.Xfifo.Xfifo_core.XIgrp_clkgt_dff_0.XIclkgt.I99 | XTx_Base.Xtx_core.XFE.Xfifo.WrClk_buf | latch_hold_(transparent) | flop_to_latch
HOLD | tt0p75v25c | min_delay_qcc | 1406 | -2.428 | C-L | PhyClk | PhyClk | XTx_Base.Xtx_core.XFE.Xfifo.Xfifo_core.XIgrp_clkgt_dff_0.XIclkgt.XMNI99A.GATE | XTx_Base.Xtx_core.XFE.Xfifo.Xfifo_core.XIgrp_clkgt_dff_0.XIclkgt.I99 | XTx_Base.Xtx_core.XFE.Xfifo.WrClk_buf | latch_hold_(transparent) | flop_to_latch
HOLD | ffg0p825vn40c | min_delay_qcc | 1397 | -2.427 | C-L | PhyClk | PhyClk | XTx_Base.Xtx_core.XFE.Xfifo.Xfifo_core.XIgrp_clkgt_dff_2.XIclkgt.XMNI99A.GATE | XTx_Base.Xtx_core.XFE.Xfifo.Xfifo_core.XIgrp_clkgt_dff_2.XIclkgt.I99 | XTx_Base.Xtx_core.XFE.Xfifo.WrClk_buf | latch_hold_(transparent) | flop_to_latch
HOLD | ssg0p675v125c | min_delay_qcc | 1485 | -2.276 | C-L | PhyClk | PhyClk | XTx_Base.Xtx_core.XFE.Xfifo.Xfifo_core.XIgrp_clkgt_dff_1.XIdff_dat[15].XMNI98.GATE | XTx_Base.Xtx_core.XFE.Xfifo.Xfifo_core.XIgrp_clkgt_dff_1.XIdff_dat[15].SFB | XTx_Base.Xtx_core.XFE.Xfifo.Xfifo_core.XIgrp_clkgt_dff_1.XIdff_dat[15].CKM | non-transparent_hold_(switchover_from_slave_latch_hold_(transparent)) | internal_flop
HOLD | ssg0p675v125c | min_delay_qcc | 1519 | -2.276 | C-L | PhyClk | PhyClk | XTx_Base.Xtx_core.XFE.Xfifo.Xfifo_core.XIgrp_clkgt_dff_0.XIdff_dat[15].XMNI98.GATE | XTx_Base.Xtx_core.XFE.Xfifo.Xfifo_core.XIgrp_clkgt_dff_0.XIdff_dat[15].SFB | XTx_Base.Xtx_core.XFE.Xfifo.Xfifo_core.XIgrp_clkgt_dff_0.XIdff_dat[15].CKM | non-transparent_hold_(switchover_from_slave_latch_hold_(transparent)) | internal_flop
HOLD | ssg0p675v125c | min_delay_qcc | 1442 | -2.275 | C-L | PhyClk | PhyClk | XTx_Base.Xtx_core.XFE.Xfifo.Xfifo_core.XIgrp_clkgt_dff_2.XIdff_dat[9].XMNI98.GATE | XTx_Base.Xtx_core.XFE.Xfifo.Xfifo_core.XIgrp_clkgt_dff_2.XIdff_dat[9].SFB | XTx_Base.Xtx_core.XFE.Xfifo.Xfifo_core.XIgrp_clkgt_dff_2.XIdff_dat[9].CKM | non-transparent_hold_(switchover_from_slave_latch_hold_(transparent)) | internal_flop
HOLD | ssg0p675v125c | min_delay_qcc | 1443 | -2.275 | C-L | PhyClk | PhyClk | XTx_Base.Xtx_core.XFE.Xfifo.Xfifo_core.XIgrp_clkgt_dff_2.XIdff_dat[8].XMNI98.GATE | XTx_Base.Xtx_core.XFE.Xfifo.Xfifo_core.XIgrp_clkgt_dff_2.XIdff_dat[8].SFB | XTx_Base.Xtx_core.XFE.Xfifo.Xfifo_core.XIgrp_clkgt_dff_2.XIdff_dat[8].CKM | non-transparent_hold_(switchover_from_slave_latch_hold_(transparent)) | internal_flop
HOLD | ssg0p675v125c | min_delay_qcc | 1444 | -2.275 | C-L | PhyClk | PhyClk | XTx_Base.Xtx_core.XFE.Xfifo.Xfifo_core.XIgrp_clkgt_dff_2.XIdff_dat[7].XMNI98.GATE | XTx_Base.Xtx_core.XFE.Xfifo.Xfifo_core.XIgrp_clkgt_dff_2.XIdff_dat[7].SFB | XTx_Base.Xtx_core.XFE.Xfifo.Xfifo_core.XIgrp_clkgt_dff_2.XIdff_dat[7].CKM | non-transparent_hold_(switchover_from_slave_latch_hold_(transparent)) | internal_flop
HOLD | ssg0p675v125c | min_delay_qcc | 1445 | -2.275 | C-L | PhyClk | PhyClk | XTx_Base.Xtx_core.XFE.Xfifo.Xfifo_core.XIgrp_clkgt_dff_2.XIdff_dat[6].XMNI98.GATE | XTx_Base.Xtx_core.XFE.Xfifo.Xfifo_core.XIgrp_clkgt_dff_2.XIdff_dat[6].SFB | XTx_Base.Xtx_core.XFE.Xfifo.Xfifo_core.XIgrp_clkgt_dff_2.XIdff_dat[6].CKM | non-transparent_hold_(switchover_from_slave_latch_hold_(transparent)) | internal_flop
HOLD | ssg0p675v125c | min_delay_qcc | 1446 | -2.275 | C-L | PhyClk | PhyClk | XTx_Base.Xtx_core.XFE.Xfifo.Xfifo_core.XIgrp_clkgt_dff_2.XIdff_dat[5].XMNI98.GATE | XTx_Base.Xtx_core.XFE.Xfifo.Xfifo_core.XIgrp_clkgt_dff_2.XIdff_dat[5].SFB | XTx_Base.Xtx_core.XFE.Xfifo.Xfifo_core.XIgrp_clkgt_dff_2.XIdff_dat[5].CKM | non-transparent_hold_(switchover_from_slave_latch_hold_(transparent)) | internal_flop
HOLD | ssg0p675v125c | min_delay_qcc | 1447 | -2.275 | C-L | PhyClk | PhyClk | XTx_Base.Xtx_core.XFE.Xfifo.Xfifo_core.XIgrp_clkgt_dff_2.XIdff_dat[4].XMNI98.GATE | XTx_Base.Xtx_core.XFE.Xfifo.Xfifo_core.XIgrp_clkgt_dff_2.XIdff_dat[4].SFB | XTx_Base.Xtx_core.XFE.Xfifo.Xfifo_core.XIgrp_clkgt_dff_2.XIdff_dat[4].CKM | non-transparent_hold_(switchover_from_slave_latch_hold_(transparent)) | internal_flop
HOLD | ssg0p675v125c | min_delay_qcc | 1448 | -2.275 | C-L | PhyClk | PhyClk | XTx_Base.Xtx_core.XFE.Xfifo.Xfifo_core.XIgrp_clkgt_dff_2.XIdff_dat[3].XMNI98.GATE | XTx_Base.Xtx_core.XFE.Xfifo.Xfifo_core.XIgrp_clkgt_dff_2.XIdff_dat[3].SFB | XTx_Base.Xtx_core.XFE.Xfifo.Xfifo_core.XIgrp_clkgt_dff_2.XIdff_dat[3].CKM | non-transparent_hold_(switchover_from_slave_latch_hold_(transparent)) | internal_flop
HOLD | ssg0p675v125c | min_delay_qcc | 1449 | -2.275 | C-L | PhyClk | PhyClk | XTx_Base.Xtx_core.XFE.Xfifo.Xfifo_core.XIgrp_clkgt_dff_2.XIdff_dat[2].XMNI98.GATE | XTx_Base.Xtx_core.XFE.Xfifo.Xfifo_core.XIgrp_clkgt_dff_2.XIdff_dat[2].SFB | XTx_Base.Xtx_core.XFE.Xfifo.Xfifo_core.XIgrp_clkgt_dff_2.XIdff_dat[2].CKM | non-transparent_hold_(switchover_from_slave_latch_hold_(transparent)) | internal_flop
HOLD | ssg0p675v125c | min_delay_qcc | 1450 | -2.275 | C-L | PhyClk | PhyClk | XTx_Base.Xtx_core.XFE.Xfifo.Xfifo_core.XIgrp_clkgt_dff_2.XIdff_dat[1].XMNI98.GATE | XTx_Base.Xtx_core.XFE.Xfifo.Xfifo_core.XIgrp_clkgt_dff_2.XIdff_dat[1].SFB | XTx_Base.Xtx_core.XFE.Xfifo.Xfifo_core.XIgrp_clkgt_dff_2.XIdff_dat[1].CKM | non-transparent_hold_(switchover_from_slave_latch_hold_(transparent)) | internal_flop
HOLD | ssg0p675v125c | min_delay_qcc | 1452 | -2.275 | C-L | PhyClk | PhyClk | XTx_Base.Xtx_core.XFE.Xfifo.Xfifo_core.XIgrp_clkgt_dff_2.XIdff_dat[14].XMNI98.GATE | XTx_Base.Xtx_core.XFE.Xfifo.Xfifo_core.XIgrp_clkgt_dff_2.XIdff_dat[14].SFB | XTx_Base.Xtx_core.XFE.Xfifo.Xfifo_core.XIgrp_clkgt_dff_2.XIdff_dat[14].CKM | non-transparent_hold_(switchover_from_slave_latch_hold_(transparent)) | internal_flop
HOLD | ssg0p675v125c | min_delay_qcc | 1453 | -2.275 | C-L | PhyClk | PhyClk | XTx_Base.Xtx_core.XFE.Xfifo.Xfifo_core.XIgrp_clkgt_dff_2.XIdff_dat[13].XMNI98.GATE | XTx_Base.Xtx_core.XFE.Xfifo.Xfifo_core.XIgrp_clkgt_dff_2.XIdff_dat[13].SFB | XTx_Base.Xtx_core.XFE.Xfifo.Xfifo_core.XIgrp_clkgt_dff_2.XIdff_dat[13].CKM | non-transparent_hold_(switchover_from_slave_latch_hold_(transparent)) | internal_flop
HOLD | ssg0p675v125c | min_delay_qcc | 1454 | -2.275 | C-L | PhyClk | PhyClk | XTx_Base.Xtx_core.XFE.Xfifo.Xfifo_core.XIgrp_clkgt_dff_2.XIdff_dat[12].XMNI98.GATE | XTx_Base.Xtx_core.XFE.Xfifo.Xfifo_core.XIgrp_clkgt_dff_2.XIdff_dat[12].SFB | XTx_Base.Xtx_core.XFE.Xfifo.Xfifo_core.XIgrp_clkgt_dff_2.XIdff_dat[12].CKM | non-transparent_hold_(switchover_from_slave_latch_hold_(transparent)) | internal_flop
HOLD | ssg0p675v125c | min_delay_qcc | 1455 | -2.275 | C-L | PhyClk | PhyClk | XTx_Base.Xtx_core.XFE.Xfifo.Xfifo_core.XIgrp_clkgt_dff_2.XIdff_dat[11].XMNI98.GATE | XTx_Base.Xtx_core.XFE.Xfifo.Xfifo_core.XIgrp_clkgt_dff_2.XIdff_dat[11].SFB | XTx_Base.Xtx_core.XFE.Xfifo.Xfifo_core.XIgrp_clkgt_dff_2.XIdff_dat[11].CKM | non-transparent_hold_(switchover_from_slave_latch_hold_(transparent)) | internal_flop
HOLD | ssg0p675v125c | min_delay_qcc | 1456 | -2.275 | C-L | PhyClk | PhyClk | XTx_Base.Xtx_core.XFE.Xfifo.Xfifo_core.XIgrp_clkgt_dff_2.XIdff_dat[10].XMNI98.GATE | XTx_Base.Xtx_core.XFE.Xfifo.Xfifo_core.XIgrp_clkgt_dff_2.XIdff_dat[10].SFB | XTx_Base.Xtx_core.XFE.Xfifo.Xfifo_core.XIgrp_clkgt_dff_2.XIdff_dat[10].CKM | non-transparent_hold_(switchover_from_slave_latch_hold_(transparent)) | internal_flop
HOLD | ssg0p675v125c | min_delay_qcc | 1457 | -2.275 | C-L | PhyClk | PhyClk | XTx_Base.Xtx_core.XFE.Xfifo.Xfifo_core.XIgrp_clkgt_dff_2.XIdff_dat[0].XMNI98.GATE | XTx_Base.Xtx_core.XFE.Xfifo.Xfifo_core.XIgrp_clkgt_dff_2.XIdff_dat[0].SFB | XTx_Base.Xtx_core.XFE.Xfifo.Xfifo_core.XIgrp_clkgt_dff_2.XIdff_dat[0].CKM | non-transparent_hold_(switchover_from_slave_latch_hold_(transparent)) | internal_flop
HOLD | ssg0p675v125c | min_delay_qcc | 1476 | -2.275 | C-L | PhyClk | PhyClk | XTx_Base.Xtx_core.XFE.Xfifo.Xfifo_core.XIgrp_clkgt_dff_1.XIdff_dat[9].XMNI98.GATE | XTx_Base.Xtx_core.XFE.Xfifo.Xfifo_core.XIgrp_clkgt_dff_1.XIdff_dat[9].SFB | XTx_Base.Xtx_core.XFE.Xfifo.Xfifo_core.XIgrp_clkgt_dff_1.XIdff_dat[9].CKM | non-transparent_hold_(switchover_from_slave_latch_hold_(transparent)) | internal_flop
HOLD | ssg0p675v125c | min_delay_qcc | 1477 | -2.275 | C-L | PhyClk | PhyClk | XTx_Base.Xtx_core.XFE.Xfifo.Xfifo_core.XIgrp_clkgt_dff_1.XIdff_dat[8].XMNI98.GATE | XTx_Base.Xtx_core.XFE.Xfifo.Xfifo_core.XIgrp_clkgt_dff_1.XIdff_dat[8].SFB | XTx_Base.Xtx_core.XFE.Xfifo.Xfifo_core.XIgrp_clkgt_dff_1.XIdff_dat[8].CKM | non-transparent_hold_(switchover_from_slave_latch_hold_(transparent)) | internal_flop
HOLD | ssg0p675v125c | min_delay_qcc | 1478 | -2.275 | C-L | PhyClk | PhyClk | XTx_Base.Xtx_core.XFE.Xfifo.Xfifo_core.XIgrp_clkgt_dff_1.XIdff_dat[7].XMNI98.GATE | XTx_Base.Xtx_core.XFE.Xfifo.Xfifo_core.XIgrp_clkgt_dff_1.XIdff_dat[7].SFB | XTx_Base.Xtx_core.XFE.Xfifo.Xfifo_core.XIgrp_clkgt_dff_1.XIdff_dat[7].CKM | non-transparent_hold_(switchover_from_slave_latch_hold_(transparent)) | internal_flop
HOLD | ssg0p675v125c | min_delay_qcc | 1479 | -2.275 | C-L | PhyClk | PhyClk | XTx_Base.Xtx_core.XFE.Xfifo.Xfifo_core.XIgrp_clkgt_dff_1.XIdff_dat[6].XMNI98.GATE | XTx_Base.Xtx_core.XFE.Xfifo.Xfifo_core.XIgrp_clkgt_dff_1.XIdff_dat[6].SFB | XTx_Base.Xtx_core.XFE.Xfifo.Xfifo_core.XIgrp_clkgt_dff_1.XIdff_dat[6].CKM | non-transparent_hold_(switchover_from_slave_latch_hold_(transparent)) | internal_flop
HOLD | ssg0p675v125c | min_delay_qcc | 1480 | -2.275 | C-L | PhyClk | PhyClk | XTx_Base.Xtx_core.XFE.Xfifo.Xfifo_core.XIgrp_clkgt_dff_1.XIdff_dat[5].XMNI98.GATE | XTx_Base.Xtx_core.XFE.Xfifo.Xfifo_core.XIgrp_clkgt_dff_1.XIdff_dat[5].SFB | XTx_Base.Xtx_core.XFE.Xfifo.Xfifo_core.XIgrp_clkgt_dff_1.XIdff_dat[5].CKM | non-transparent_hold_(switchover_from_slave_latch_hold_(transparent)) | internal_flop
HOLD | ssg0p675v125c | min_delay_qcc | 1481 | -2.275 | C-L | PhyClk | PhyClk | XTx_Base.Xtx_core.XFE.Xfifo.Xfifo_core.XIgrp_clkgt_dff_1.XIdff_dat[4].XMNI98.GATE | XTx_Base.Xtx_core.XFE.Xfifo.Xfifo_core.XIgrp_clkgt_dff_1.XIdff_dat[4].SFB | XTx_Base.Xtx_core.XFE.Xfifo.Xfifo_core.XIgrp_clkgt_dff_1.XIdff_dat[4].CKM | non-transparent_hold_(switchover_from_slave_latch_hold_(transparent)) | internal_flop
HOLD | ssg0p675v125c | min_delay_qcc | 1482 | -2.275 | C-L | PhyClk | PhyClk | XTx_Base.Xtx_core.XFE.Xfifo.Xfifo_core.XIgrp_clkgt_dff_1.XIdff_dat[3].XMNI98.GATE | XTx_Base.Xtx_core.XFE.Xfifo.Xfifo_core.XIgrp_clkgt_dff_1.XIdff_dat[3].SFB | XTx_Base.Xtx_core.XFE.Xfifo.Xfifo_core.XIgrp_clkgt_dff_1.XIdff_dat[3].CKM | non-transparent_hold_(switchover_from_slave_latch_hold_(transparent)) | internal_flop
HOLD | ssg0p675v125c | min_delay_qcc | 1483 | -2.275 | C-L | PhyClk | PhyClk | XTx_Base.Xtx_core.XFE.Xfifo.Xfifo_core.XIgrp_clkgt_dff_1.XIdff_dat[2].XMNI98.GATE | XTx_Base.Xtx_core.XFE.Xfifo.Xfifo_core.XIgrp_clkgt_dff_1.XIdff_dat[2].SFB | XTx_Base.Xtx_core.XFE.Xfifo.Xfifo_core.XIgrp_clkgt_dff_1.XIdff_dat[2].CKM | non-transparent_hold_(switchover_from_slave_latch_hold_(transparent)) | internal_flop
HOLD | ssg0p675v125c | min_delay_qcc | 1484 | -2.275 | C-L | PhyClk | PhyClk | XTx_Base.Xtx_core.XFE.Xfifo.Xfifo_core.XIgrp_clkgt_dff_1.XIdff_dat[1].XMNI98.GATE | XTx_Base.Xtx_core.XFE.Xfifo.Xfifo_core.XIgrp_clkgt_dff_1.XIdff_dat[1].SFB | XTx_Base.Xtx_core.XFE.Xfifo.Xfifo_core.XIgrp_clkgt_dff_1.XIdff_dat[1].CKM | non-transparent_hold_(switchover_from_slave_latch_hold_(transparent)) | internal_flop
HOLD | ssg0p675v125c | min_delay_qcc | 1486 | -2.275 | C-L | PhyClk | PhyClk | XTx_Base.Xtx_core.XFE.Xfifo.Xfifo_core.XIgrp_clkgt_dff_1.XIdff_dat[14].XMNI98.GATE | XTx_Base.Xtx_core.XFE.Xfifo.Xfifo_core.XIgrp_clkgt_dff_1.XIdff_dat[14].SFB | XTx_Base.Xtx_core.XFE.Xfifo.Xfifo_core.XIgrp_clkgt_dff_1.XIdff_dat[14].CKM | non-transparent_hold_(switchover_from_slave_latch_hold_(transparent)) | internal_flop
HOLD | ssg0p675v125c | min_delay_qcc | 1487 | -2.275 | C-L | PhyClk | PhyClk | XTx_Base.Xtx_core.XFE.Xfifo.Xfifo_core.XIgrp_clkgt_dff_1.XIdff_dat[13].XMNI98.GATE | XTx_Base.Xtx_core.XFE.Xfifo.Xfifo_core.XIgrp_clkgt_dff_1.XIdff_dat[13].SFB | XTx_Base.Xtx_core.XFE.Xfifo.Xfifo_core.XIgrp_clkgt_dff_1.XIdff_dat[13].CKM | non-transparent_hold_(switchover_from_slave_latch_hold_(transparent)) | internal_flop
HOLD | ssg0p675v125c | min_delay_qcc | 1488 | -2.275 | C-L | PhyClk | PhyClk | XTx_Base.Xtx_core.XFE.Xfifo.Xfifo_core.XIgrp_clkgt_dff_1.XIdff_dat[12].XMNI98.GATE | XTx_Base.Xtx_core.XFE.Xfifo.Xfifo_core.XIgrp_clkgt_dff_1.XIdff_dat[12].SFB | XTx_Base.Xtx_core.XFE.Xfifo.Xfifo_core.XIgrp_clkgt_dff_1.XIdff_dat[12].CKM | non-transparent_hold_(switchover_from_slave_latch_hold_(transparent)) | internal_flop
HOLD | ssg0p675v125c | min_delay_qcc | 1489 | -2.275 | C-L | PhyClk | PhyClk | XTx_Base.Xtx_core.XFE.Xfifo.Xfifo_core.XIgrp_clkgt_dff_1.XIdff_dat[11].XMNI98.GATE | XTx_Base.Xtx_core.XFE.Xfifo.Xfifo_core.XIgrp_clkgt_dff_1.XIdff_dat[11].SFB | XTx_Base.Xtx_core.XFE.Xfifo.Xfifo_core.XIgrp_clkgt_dff_1.XIdff_dat[11].CKM | non-transparent_hold_(switchover_from_slave_latch_hold_(transparent)) | internal_flop
HOLD | ssg0p675v125c | min_delay_qcc | 1490 | -2.275 | C-L | PhyClk | PhyClk | XTx_Base.Xtx_core.XFE.Xfifo.Xfifo_core.XIgrp_clkgt_dff_1.XIdff_dat[10].XMNI98.GATE | XTx_Base.Xtx_core.XFE.Xfifo.Xfifo_core.XIgrp_clkgt_dff_1.XIdff_dat[10].SFB | XTx_Base.Xtx_core.XFE.Xfifo.Xfifo_core.XIgrp_clkgt_dff_1.XIdff_dat[10].CKM | non-transparent_hold_(switchover_from_slave_latch_hold_(transparent)) | internal_flop
HOLD | ssg0p675v125c | min_delay_qcc | 1491 | -2.275 | C-L | PhyClk | PhyClk | XTx_Base.Xtx_core.XFE.Xfifo.Xfifo_core.XIgrp_clkgt_dff_1.XIdff_dat[0].XMNI98.GATE | XTx_Base.Xtx_core.XFE.Xfifo.Xfifo_core.XIgrp_clkgt_dff_1.XIdff_dat[0].SFB | XTx_Base.Xtx_core.XFE.Xfifo.Xfifo_core.XIgrp_clkgt_dff_1.XIdff_dat[0].CKM | non-transparent_hold_(switchover_from_slave_latch_hold_(transparent)) | internal_flop
HOLD | ssg0p675v125c | min_delay_qcc | 1510 | -2.275 | C-L | PhyClk | PhyClk | XTx_Base.Xtx_core.XFE.Xfifo.Xfifo_core.XIgrp_clkgt_dff_0.XIdff_dat[9].XMNI98.GATE | XTx_Base.Xtx_core.XFE.Xfifo.Xfifo_core.XIgrp_clkgt_dff_0.XIdff_dat[9].SFB | XTx_Base.Xtx_core.XFE.Xfifo.Xfifo_core.XIgrp_clkgt_dff_0.XIdff_dat[9].CKM | non-transparent_hold_(switchover_from_slave_latch_hold_(transparent)) | internal_flop
HOLD | ssg0p675v125c | min_delay_qcc | 1511 | -2.275 | C-L | PhyClk | PhyClk | XTx_Base.Xtx_core.XFE.Xfifo.Xfifo_core.XIgrp_clkgt_dff_0.XIdff_dat[8].XMNI98.GATE | XTx_Base.Xtx_core.XFE.Xfifo.Xfifo_core.XIgrp_clkgt_dff_0.XIdff_dat[8].SFB | XTx_Base.Xtx_core.XFE.Xfifo.Xfifo_core.XIgrp_clkgt_dff_0.XIdff_dat[8].CKM | non-transparent_hold_(switchover_from_slave_latch_hold_(transparent)) | internal_flop
HOLD | ssg0p675v125c | min_delay_qcc | 1512 | -2.275 | C-L | PhyClk | PhyClk | XTx_Base.Xtx_core.XFE.Xfifo.Xfifo_core.XIgrp_clkgt_dff_0.XIdff_dat[7].XMNI98.GATE | XTx_Base.Xtx_core.XFE.Xfifo.Xfifo_core.XIgrp_clkgt_dff_0.XIdff_dat[7].SFB | XTx_Base.Xtx_core.XFE.Xfifo.Xfifo_core.XIgrp_clkgt_dff_0.XIdff_dat[7].CKM | non-transparent_hold_(switchover_from_slave_latch_hold_(transparent)) | internal_flop
HOLD | ssg0p675v125c | min_delay_qcc | 1513 | -2.275 | C-L | PhyClk | PhyClk | XTx_Base.Xtx_core.XFE.Xfifo.Xfifo_core.XIgrp_clkgt_dff_0.XIdff_dat[6].XMNI98.GATE | XTx_Base.Xtx_core.XFE.Xfifo.Xfifo_core.XIgrp_clkgt_dff_0.XIdff_dat[6].SFB | XTx_Base.Xtx_core.XFE.Xfifo.Xfifo_core.XIgrp_clkgt_dff_0.XIdff_dat[6].CKM | non-transparent_hold_(switchover_from_slave_latch_hold_(transparent)) | internal_flop
HOLD | ssg0p675v125c | min_delay_qcc | 1514 | -2.275 | C-L | PhyClk | PhyClk | XTx_Base.Xtx_core.XFE.Xfifo.Xfifo_core.XIgrp_clkgt_dff_0.XIdff_dat[5].XMNI98.GATE | XTx_Base.Xtx_core.XFE.Xfifo.Xfifo_core.XIgrp_clkgt_dff_0.XIdff_dat[5].SFB | XTx_Base.Xtx_core.XFE.Xfifo.Xfifo_core.XIgrp_clkgt_dff_0.XIdff_dat[5].CKM | non-transparent_hold_(switchover_from_slave_latch_hold_(transparent)) | internal_flop
HOLD | ssg0p675v125c | min_delay_qcc | 1515 | -2.275 | C-L | PhyClk | PhyClk | XTx_Base.Xtx_core.XFE.Xfifo.Xfifo_core.XIgrp_clkgt_dff_0.XIdff_dat[4].XMNI98.GATE | XTx_Base.Xtx_core.XFE.Xfifo.Xfifo_core.XIgrp_clkgt_dff_0.XIdff_dat[4].SFB | XTx_Base.Xtx_core.XFE.Xfifo.Xfifo_core.XIgrp_clkgt_dff_0.XIdff_dat[4].CKM | non-transparent_hold_(switchover_from_slave_latch_hold_(transparent)) | internal_flop
HOLD | ssg0p675v125c | min_delay_qcc | 1516 | -2.275 | C-L | PhyClk | PhyClk | XTx_Base.Xtx_core.XFE.Xfifo.Xfifo_core.XIgrp_clkgt_dff_0.XIdff_dat[3].XMNI98.GATE | XTx_Base.Xtx_core.XFE.Xfifo.Xfifo_core.XIgrp_clkgt_dff_0.XIdff_dat[3].SFB | XTx_Base.Xtx_core.XFE.Xfifo.Xfifo_core.XIgrp_clkgt_dff_0.XIdff_dat[3].CKM | non-transparent_hold_(switchover_from_slave_latch_hold_(transparent)) | internal_flop
HOLD | ssg0p675v125c | min_delay_qcc | 1517 | -2.275 | C-L | PhyClk | PhyClk | XTx_Base.Xtx_core.XFE.Xfifo.Xfifo_core.XIgrp_clkgt_dff_0.XIdff_dat[2].XMNI98.GATE | XTx_Base.Xtx_core.XFE.Xfifo.Xfifo_core.XIgrp_clkgt_dff_0.XIdff_dat[2].SFB | XTx_Base.Xtx_core.XFE.Xfifo.Xfifo_core.XIgrp_clkgt_dff_0.XIdff_dat[2].CKM | non-transparent_hold_(switchover_from_slave_latch_hold_(transparent)) | internal_flop
HOLD | ssg0p675v125c | min_delay_qcc | 1518 | -2.275 | C-L | PhyClk | PhyClk | XTx_Base.Xtx_core.XFE.Xfifo.Xfifo_core.XIgrp_clkgt_dff_0.XIdff_dat[1].XMNI98.GATE | XTx_Base.Xtx_core.XFE.Xfifo.Xfifo_core.XIgrp_clkgt_dff_0.XIdff_dat[1].SFB | XTx_Base.Xtx_core.XFE.Xfifo.Xfifo_core.XIgrp_clkgt_dff_0.XIdff_dat[1].CKM | non-transparent_hold_(switchover_from_slave_latch_hold_(transparent)) | internal_flop
HOLD | ssg0p675v125c | min_delay_qcc | 1520 | -2.275 | C-L | PhyClk | PhyClk | XTx_Base.Xtx_core.XFE.Xfifo.Xfifo_core.XIgrp_clkgt_dff_0.XIdff_dat[14].XMNI98.GATE | XTx_Base.Xtx_core.XFE.Xfifo.Xfifo_core.XIgrp_clkgt_dff_0.XIdff_dat[14].SFB | XTx_Base.Xtx_core.XFE.Xfifo.Xfifo_core.XIgrp_clkgt_dff_0.XIdff_dat[14].CKM | non-transparent_hold_(switchover_from_slave_latch_hold_(transparent)) | internal_flop
HOLD | ssg0p675v125c | min_delay_qcc | 1521 | -2.275 | C-L | PhyClk | PhyClk | XTx_Base.Xtx_core.XFE.Xfifo.Xfifo_core.XIgrp_clkgt_dff_0.XIdff_dat[13].XMNI98.GATE | XTx_Base.Xtx_core.XFE.Xfifo.Xfifo_core.XIgrp_clkgt_dff_0.XIdff_dat[13].SFB | XTx_Base.Xtx_core.XFE.Xfifo.Xfifo_core.XIgrp_clkgt_dff_0.XIdff_dat[13].CKM | non-transparent_hold_(switchover_from_slave_latch_hold_(transparent)) | internal_flop
HOLD | ssg0p675v125c | min_delay_qcc | 1522 | -2.275 | C-L | PhyClk | PhyClk | XTx_Base.Xtx_core.XFE.Xfifo.Xfifo_core.XIgrp_clkgt_dff_0.XIdff_dat[12].XMNI98.GATE | XTx_Base.Xtx_core.XFE.Xfifo.Xfifo_core.XIgrp_clkgt_dff_0.XIdff_dat[12].SFB | XTx_Base.Xtx_core.XFE.Xfifo.Xfifo_core.XIgrp_clkgt_dff_0.XIdff_dat[12].CKM | non-transparent_hold_(switchover_from_slave_latch_hold_(transparent)) | internal_flop
HOLD | ssg0p675v125c | min_delay_qcc | 1523 | -2.275 | C-L | PhyClk | PhyClk | XTx_Base.Xtx_core.XFE.Xfifo.Xfifo_core.XIgrp_clkgt_dff_0.XIdff_dat[11].XMNI98.GATE | XTx_Base.Xtx_core.XFE.Xfifo.Xfifo_core.XIgrp_clkgt_dff_0.XIdff_dat[11].SFB | XTx_Base.Xtx_core.XFE.Xfifo.Xfifo_core.XIgrp_clkgt_dff_0.XIdff_dat[11].CKM | non-transparent_hold_(switchover_from_slave_latch_hold_(transparent)) | internal_flop
HOLD | ssg0p675v125c | min_delay_qcc | 1524 | -2.275 | C-L | PhyClk | PhyClk | XTx_Base.Xtx_core.XFE.Xfifo.Xfifo_core.XIgrp_clkgt_dff_0.XIdff_dat[10].XMNI98.GATE | XTx_Base.Xtx_core.XFE.Xfifo.Xfifo_core.XIgrp_clkgt_dff_0.XIdff_dat[10].SFB | XTx_Base.Xtx_core.XFE.Xfifo.Xfifo_core.XIgrp_clkgt_dff_0.XIdff_dat[10].CKM | non-transparent_hold_(switchover_from_slave_latch_hold_(transparent)) | internal_flop
HOLD | ssg0p675v125c | min_delay_qcc | 1525 | -2.275 | C-L | PhyClk | PhyClk | XTx_Base.Xtx_core.XFE.Xfifo.Xfifo_core.XIgrp_clkgt_dff_0.XIdff_dat[0].XMNI98.GATE | XTx_Base.Xtx_core.XFE.Xfifo.Xfifo_core.XIgrp_clkgt_dff_0.XIdff_dat[0].SFB | XTx_Base.Xtx_core.XFE.Xfifo.Xfifo_core.XIgrp_clkgt_dff_0.XIdff_dat[0].CKM | non-transparent_hold_(switchover_from_slave_latch_hold_(transparent)) | internal_flop
HOLD | ssg0p675v125c | min_delay_qcc | 1451 | -2.272 | C-L | PhyClk | PhyClk | XTx_Base.Xtx_core.XFE.Xfifo.Xfifo_core.XIgrp_clkgt_dff_2.XIdff_dat[15].XMNI98.GATE | XTx_Base.Xtx_core.XFE.Xfifo.Xfifo_core.XIgrp_clkgt_dff_2.XIdff_dat[15].SFB | XTx_Base.Xtx_core.XFE.Xfifo.Xfifo_core.XIgrp_clkgt_dff_2.XIdff_dat[15].CKM | non-transparent_hold_(switchover_from_slave_latch_hold_(transparent)) | internal_flop
HOLD | ssg0p675vn40c | min_delay_qcc | 1473 | -2.232 | C-L | PhyClk | PhyClk | XTx_Base.Xtx_core.XFE.Xfifo.Xfifo_core.XIgrp_clkgt_dff_1.XIdff_dat[15].XMNI98.GATE | XTx_Base.Xtx_core.XFE.Xfifo.Xfifo_core.XIgrp_clkgt_dff_1.XIdff_dat[15].SFB | XTx_Base.Xtx_core.XFE.Xfifo.Xfifo_core.XIgrp_clkgt_dff_1.XIdff_dat[15].CKM | non-transparent_hold_(switchover_from_slave_latch_hold_(transparent)) | internal_flop
HOLD | ssg0p675vn40c | min_delay_qcc | 1507 | -2.232 | C-L | PhyClk | PhyClk | XTx_Base.Xtx_core.XFE.Xfifo.Xfifo_core.XIgrp_clkgt_dff_0.XIdff_dat[15].XMNI98.GATE | XTx_Base.Xtx_core.XFE.Xfifo.Xfifo_core.XIgrp_clkgt_dff_0.XIdff_dat[15].SFB | XTx_Base.Xtx_core.XFE.Xfifo.Xfifo_core.XIgrp_clkgt_dff_0.XIdff_dat[15].CKM | non-transparent_hold_(switchover_from_slave_latch_hold_(transparent)) | internal_flop
HOLD | ssg0p675vn40c | min_delay_qcc | 1430 | -2.231 | C-L | PhyClk | PhyClk | XTx_Base.Xtx_core.XFE.Xfifo.Xfifo_core.XIgrp_clkgt_dff_2.XIdff_dat[9].XMNI98.GATE | XTx_Base.Xtx_core.XFE.Xfifo.Xfifo_core.XIgrp_clkgt_dff_2.XIdff_dat[9].SFB | XTx_Base.Xtx_core.XFE.Xfifo.Xfifo_core.XIgrp_clkgt_dff_2.XIdff_dat[9].CKM | non-transparent_hold_(switchover_from_slave_latch_hold_(transparent)) | internal_flop
HOLD | ssg0p675vn40c | min_delay_qcc | 1431 | -2.231 | C-L | PhyClk | PhyClk | XTx_Base.Xtx_core.XFE.Xfifo.Xfifo_core.XIgrp_clkgt_dff_2.XIdff_dat[8].XMNI98.GATE | XTx_Base.Xtx_core.XFE.Xfifo.Xfifo_core.XIgrp_clkgt_dff_2.XIdff_dat[8].SFB | XTx_Base.Xtx_core.XFE.Xfifo.Xfifo_core.XIgrp_clkgt_dff_2.XIdff_dat[8].CKM | non-transparent_hold_(switchover_from_slave_latch_hold_(transparent)) | internal_flop
HOLD | ssg0p675vn40c | min_delay_qcc | 1432 | -2.231 | C-L | PhyClk | PhyClk | XTx_Base.Xtx_core.XFE.Xfifo.Xfifo_core.XIgrp_clkgt_dff_2.XIdff_dat[7].XMNI98.GATE | XTx_Base.Xtx_core.XFE.Xfifo.Xfifo_core.XIgrp_clkgt_dff_2.XIdff_dat[7].SFB | XTx_Base.Xtx_core.XFE.Xfifo.Xfifo_core.XIgrp_clkgt_dff_2.XIdff_dat[7].CKM | non-transparent_hold_(switchover_from_slave_latch_hold_(transparent)) | internal_flop
HOLD | ssg0p675vn40c | min_delay_qcc | 1433 | -2.231 | C-L | PhyClk | PhyClk | XTx_Base.Xtx_core.XFE.Xfifo.Xfifo_core.XIgrp_clkgt_dff_2.XIdff_dat[6].XMNI98.GATE | XTx_Base.Xtx_core.XFE.Xfifo.Xfifo_core.XIgrp_clkgt_dff_2.XIdff_dat[6].SFB | XTx_Base.Xtx_core.XFE.Xfifo.Xfifo_core.XIgrp_clkgt_dff_2.XIdff_dat[6].CKM | non-transparent_hold_(switchover_from_slave_latch_hold_(transparent)) | internal_flop
HOLD | ssg0p675vn40c | min_delay_qcc | 1434 | -2.231 | C-L | PhyClk | PhyClk | XTx_Base.Xtx_core.XFE.Xfifo.Xfifo_core.XIgrp_clkgt_dff_2.XIdff_dat[5].XMNI98.GATE | XTx_Base.Xtx_core.XFE.Xfifo.Xfifo_core.XIgrp_clkgt_dff_2.XIdff_dat[5].SFB | XTx_Base.Xtx_core.XFE.Xfifo.Xfifo_core.XIgrp_clkgt_dff_2.XIdff_dat[5].CKM | non-transparent_hold_(switchover_from_slave_latch_hold_(transparent)) | internal_flop
HOLD | ssg0p675vn40c | min_delay_qcc | 1435 | -2.231 | C-L | PhyClk | PhyClk | XTx_Base.Xtx_core.XFE.Xfifo.Xfifo_core.XIgrp_clkgt_dff_2.XIdff_dat[4].XMNI98.GATE | XTx_Base.Xtx_core.XFE.Xfifo.Xfifo_core.XIgrp_clkgt_dff_2.XIdff_dat[4].SFB | XTx_Base.Xtx_core.XFE.Xfifo.Xfifo_core.XIgrp_clkgt_dff_2.XIdff_dat[4].CKM | non-transparent_hold_(switchover_from_slave_latch_hold_(transparent)) | internal_flop
HOLD | ssg0p675vn40c | min_delay_qcc | 1436 | -2.231 | C-L | PhyClk | PhyClk | XTx_Base.Xtx_core.XFE.Xfifo.Xfifo_core.XIgrp_clkgt_dff_2.XIdff_dat[3].XMNI98.GATE | XTx_Base.Xtx_core.XFE.Xfifo.Xfifo_core.XIgrp_clkgt_dff_2.XIdff_dat[3].SFB | XTx_Base.Xtx_core.XFE.Xfifo.Xfifo_core.XIgrp_clkgt_dff_2.XIdff_dat[3].CKM | non-transparent_hold_(switchover_from_slave_latch_hold_(transparent)) | internal_flop
HOLD | ssg0p675vn40c | min_delay_qcc | 1437 | -2.231 | C-L | PhyClk | PhyClk | XTx_Base.Xtx_core.XFE.Xfifo.Xfifo_core.XIgrp_clkgt_dff_2.XIdff_dat[2].XMNI98.GATE | XTx_Base.Xtx_core.XFE.Xfifo.Xfifo_core.XIgrp_clkgt_dff_2.XIdff_dat[2].SFB | XTx_Base.Xtx_core.XFE.Xfifo.Xfifo_core.XIgrp_clkgt_dff_2.XIdff_dat[2].CKM | non-transparent_hold_(switchover_from_slave_latch_hold_(transparent)) | internal_flop
HOLD | ssg0p675vn40c | min_delay_qcc | 1438 | -2.231 | C-L | PhyClk | PhyClk | XTx_Base.Xtx_core.XFE.Xfifo.Xfifo_core.XIgrp_clkgt_dff_2.XIdff_dat[1].XMNI98.GATE | XTx_Base.Xtx_core.XFE.Xfifo.Xfifo_core.XIgrp_clkgt_dff_2.XIdff_dat[1].SFB | XTx_Base.Xtx_core.XFE.Xfifo.Xfifo_core.XIgrp_clkgt_dff_2.XIdff_dat[1].CKM | non-transparent_hold_(switchover_from_slave_latch_hold_(transparent)) | internal_flop
HOLD | ssg0p675vn40c | min_delay_qcc | 1439 | -2.231 | C-L | PhyClk | PhyClk | XTx_Base.Xtx_core.XFE.Xfifo.Xfifo_core.XIgrp_clkgt_dff_2.XIdff_dat[15].XMNI98.GATE | XTx_Base.Xtx_core.XFE.Xfifo.Xfifo_core.XIgrp_clkgt_dff_2.XIdff_dat[15].SFB | XTx_Base.Xtx_core.XFE.Xfifo.Xfifo_core.XIgrp_clkgt_dff_2.XIdff_dat[15].CKM | non-transparent_hold_(switchover_from_slave_latch_hold_(transparent)) | internal_flop
HOLD | ssg0p675vn40c | min_delay_qcc | 1440 | -2.231 | C-L | PhyClk | PhyClk | XTx_Base.Xtx_core.XFE.Xfifo.Xfifo_core.XIgrp_clkgt_dff_2.XIdff_dat[14].XMNI98.GATE | XTx_Base.Xtx_core.XFE.Xfifo.Xfifo_core.XIgrp_clkgt_dff_2.XIdff_dat[14].SFB | XTx_Base.Xtx_core.XFE.Xfifo.Xfifo_core.XIgrp_clkgt_dff_2.XIdff_dat[14].CKM | non-transparent_hold_(switchover_from_slave_latch_hold_(transparent)) | internal_flop
HOLD | ssg0p675vn40c | min_delay_qcc | 1441 | -2.231 | C-L | PhyClk | PhyClk | XTx_Base.Xtx_core.XFE.Xfifo.Xfifo_core.XIgrp_clkgt_dff_2.XIdff_dat[13].XMNI98.GATE | XTx_Base.Xtx_core.XFE.Xfifo.Xfifo_core.XIgrp_clkgt_dff_2.XIdff_dat[13].SFB | XTx_Base.Xtx_core.XFE.Xfifo.Xfifo_core.XIgrp_clkgt_dff_2.XIdff_dat[13].CKM | non-transparent_hold_(switchover_from_slave_latch_hold_(transparent)) | internal_flop
HOLD | ssg0p675vn40c | min_delay_qcc | 1442 | -2.231 | C-L | PhyClk | PhyClk | XTx_Base.Xtx_core.XFE.Xfifo.Xfifo_core.XIgrp_clkgt_dff_2.XIdff_dat[12].XMNI98.GATE | XTx_Base.Xtx_core.XFE.Xfifo.Xfifo_core.XIgrp_clkgt_dff_2.XIdff_dat[12].SFB | XTx_Base.Xtx_core.XFE.Xfifo.Xfifo_core.XIgrp_clkgt_dff_2.XIdff_dat[12].CKM | non-transparent_hold_(switchover_from_slave_latch_hold_(transparent)) | internal_flop
HOLD | ssg0p675vn40c | min_delay_qcc | 1443 | -2.231 | C-L | PhyClk | PhyClk | XTx_Base.Xtx_core.XFE.Xfifo.Xfifo_core.XIgrp_clkgt_dff_2.XIdff_dat[11].XMNI98.GATE | XTx_Base.Xtx_core.XFE.Xfifo.Xfifo_core.XIgrp_clkgt_dff_2.XIdff_dat[11].SFB | XTx_Base.Xtx_core.XFE.Xfifo.Xfifo_core.XIgrp_clkgt_dff_2.XIdff_dat[11].CKM | non-transparent_hold_(switchover_from_slave_latch_hold_(transparent)) | internal_flop
HOLD | ssg0p675vn40c | min_delay_qcc | 1444 | -2.231 | C-L | PhyClk | PhyClk | XTx_Base.Xtx_core.XFE.Xfifo.Xfifo_core.XIgrp_clkgt_dff_2.XIdff_dat[10].XMNI98.GATE | XTx_Base.Xtx_core.XFE.Xfifo.Xfifo_core.XIgrp_clkgt_dff_2.XIdff_dat[10].SFB | XTx_Base.Xtx_core.XFE.Xfifo.Xfifo_core.XIgrp_clkgt_dff_2.XIdff_dat[10].CKM | non-transparent_hold_(switchover_from_slave_latch_hold_(transparent)) | internal_flop
HOLD | ssg0p675vn40c | min_delay_qcc | 1445 | -2.231 | C-L | PhyClk | PhyClk | XTx_Base.Xtx_core.XFE.Xfifo.Xfifo_core.XIgrp_clkgt_dff_2.XIdff_dat[0].XMNI98.GATE | XTx_Base.Xtx_core.XFE.Xfifo.Xfifo_core.XIgrp_clkgt_dff_2.XIdff_dat[0].SFB | XTx_Base.Xtx_core.XFE.Xfifo.Xfifo_core.XIgrp_clkgt_dff_2.XIdff_dat[0].CKM | non-transparent_hold_(switchover_from_slave_latch_hold_(transparent)) | internal_flop
HOLD | ssg0p675vn40c | min_delay_qcc | 1464 | -2.231 | C-L | PhyClk | PhyClk | XTx_Base.Xtx_core.XFE.Xfifo.Xfifo_core.XIgrp_clkgt_dff_1.XIdff_dat[9].XMNI98.GATE | XTx_Base.Xtx_core.XFE.Xfifo.Xfifo_core.XIgrp_clkgt_dff_1.XIdff_dat[9].SFB | XTx_Base.Xtx_core.XFE.Xfifo.Xfifo_core.XIgrp_clkgt_dff_1.XIdff_dat[9].CKM | non-transparent_hold_(switchover_from_slave_latch_hold_(transparent)) | internal_flop
HOLD | ssg0p675vn40c | min_delay_qcc | 1465 | -2.231 | C-L | PhyClk | PhyClk | XTx_Base.Xtx_core.XFE.Xfifo.Xfifo_core.XIgrp_clkgt_dff_1.XIdff_dat[8].XMNI98.GATE | XTx_Base.Xtx_core.XFE.Xfifo.Xfifo_core.XIgrp_clkgt_dff_1.XIdff_dat[8].SFB | XTx_Base.Xtx_core.XFE.Xfifo.Xfifo_core.XIgrp_clkgt_dff_1.XIdff_dat[8].CKM | non-transparent_hold_(switchover_from_slave_latch_hold_(transparent)) | internal_flop
HOLD | ssg0p675vn40c | min_delay_qcc | 1466 | -2.231 | C-L | PhyClk | PhyClk | XTx_Base.Xtx_core.XFE.Xfifo.Xfifo_core.XIgrp_clkgt_dff_1.XIdff_dat[7].XMNI98.GATE | XTx_Base.Xtx_core.XFE.Xfifo.Xfifo_core.XIgrp_clkgt_dff_1.XIdff_dat[7].SFB | XTx_Base.Xtx_core.XFE.Xfifo.Xfifo_core.XIgrp_clkgt_dff_1.XIdff_dat[7].CKM | non-transparent_hold_(switchover_from_slave_latch_hold_(transparent)) | internal_flop
HOLD | ssg0p675vn40c | min_delay_qcc | 1467 | -2.231 | C-L | PhyClk | PhyClk | XTx_Base.Xtx_core.XFE.Xfifo.Xfifo_core.XIgrp_clkgt_dff_1.XIdff_dat[6].XMNI98.GATE | XTx_Base.Xtx_core.XFE.Xfifo.Xfifo_core.XIgrp_clkgt_dff_1.XIdff_dat[6].SFB | XTx_Base.Xtx_core.XFE.Xfifo.Xfifo_core.XIgrp_clkgt_dff_1.XIdff_dat[6].CKM | non-transparent_hold_(switchover_from_slave_latch_hold_(transparent)) | internal_flop
HOLD | ssg0p675vn40c | min_delay_qcc | 1468 | -2.231 | C-L | PhyClk | PhyClk | XTx_Base.Xtx_core.XFE.Xfifo.Xfifo_core.XIgrp_clkgt_dff_1.XIdff_dat[5].XMNI98.GATE | XTx_Base.Xtx_core.XFE.Xfifo.Xfifo_core.XIgrp_clkgt_dff_1.XIdff_dat[5].SFB | XTx_Base.Xtx_core.XFE.Xfifo.Xfifo_core.XIgrp_clkgt_dff_1.XIdff_dat[5].CKM | non-transparent_hold_(switchover_from_slave_latch_hold_(transparent)) | internal_flop
HOLD | ssg0p675vn40c | min_delay_qcc | 1469 | -2.231 | C-L | PhyClk | PhyClk | XTx_Base.Xtx_core.XFE.Xfifo.Xfifo_core.XIgrp_clkgt_dff_1.XIdff_dat[4].XMNI98.GATE | XTx_Base.Xtx_core.XFE.Xfifo.Xfifo_core.XIgrp_clkgt_dff_1.XIdff_dat[4].SFB | XTx_Base.Xtx_core.XFE.Xfifo.Xfifo_core.XIgrp_clkgt_dff_1.XIdff_dat[4].CKM | non-transparent_hold_(switchover_from_slave_latch_hold_(transparent)) | internal_flop
HOLD | ssg0p675vn40c | min_delay_qcc | 1470 | -2.231 | C-L | PhyClk | PhyClk | XTx_Base.Xtx_core.XFE.Xfifo.Xfifo_core.XIgrp_clkgt_dff_1.XIdff_dat[3].XMNI98.GATE | XTx_Base.Xtx_core.XFE.Xfifo.Xfifo_core.XIgrp_clkgt_dff_1.XIdff_dat[3].SFB | XTx_Base.Xtx_core.XFE.Xfifo.Xfifo_core.XIgrp_clkgt_dff_1.XIdff_dat[3].CKM | non-transparent_hold_(switchover_from_slave_latch_hold_(transparent)) | internal_flop
HOLD | ssg0p675vn40c | min_delay_qcc | 1471 | -2.231 | C-L | PhyClk | PhyClk | XTx_Base.Xtx_core.XFE.Xfifo.Xfifo_core.XIgrp_clkgt_dff_1.XIdff_dat[2].XMNI98.GATE | XTx_Base.Xtx_core.XFE.Xfifo.Xfifo_core.XIgrp_clkgt_dff_1.XIdff_dat[2].SFB | XTx_Base.Xtx_core.XFE.Xfifo.Xfifo_core.XIgrp_clkgt_dff_1.XIdff_dat[2].CKM | non-transparent_hold_(switchover_from_slave_latch_hold_(transparent)) | internal_flop
HOLD | ssg0p675vn40c | min_delay_qcc | 1472 | -2.231 | C-L | PhyClk | PhyClk | XTx_Base.Xtx_core.XFE.Xfifo.Xfifo_core.XIgrp_clkgt_dff_1.XIdff_dat[1].XMNI98.GATE | XTx_Base.Xtx_core.XFE.Xfifo.Xfifo_core.XIgrp_clkgt_dff_1.XIdff_dat[1].SFB | XTx_Base.Xtx_core.XFE.Xfifo.Xfifo_core.XIgrp_clkgt_dff_1.XIdff_dat[1].CKM | non-transparent_hold_(switchover_from_slave_latch_hold_(transparent)) | internal_flop
HOLD | ssg0p675vn40c | min_delay_qcc | 1474 | -2.231 | C-L | PhyClk | PhyClk | XTx_Base.Xtx_core.XFE.Xfifo.Xfifo_core.XIgrp_clkgt_dff_1.XIdff_dat[14].XMNI98.GATE | XTx_Base.Xtx_core.XFE.Xfifo.Xfifo_core.XIgrp_clkgt_dff_1.XIdff_dat[14].SFB | XTx_Base.Xtx_core.XFE.Xfifo.Xfifo_core.XIgrp_clkgt_dff_1.XIdff_dat[14].CKM | non-transparent_hold_(switchover_from_slave_latch_hold_(transparent)) | internal_flop
HOLD | ssg0p675vn40c | min_delay_qcc | 1475 | -2.231 | C-L | PhyClk | PhyClk | XTx_Base.Xtx_core.XFE.Xfifo.Xfifo_core.XIgrp_clkgt_dff_1.XIdff_dat[13].XMNI98.GATE | XTx_Base.Xtx_core.XFE.Xfifo.Xfifo_core.XIgrp_clkgt_dff_1.XIdff_dat[13].SFB | XTx_Base.Xtx_core.XFE.Xfifo.Xfifo_core.XIgrp_clkgt_dff_1.XIdff_dat[13].CKM | non-transparent_hold_(switchover_from_slave_latch_hold_(transparent)) | internal_flop
HOLD | ssg0p675vn40c | min_delay_qcc | 1476 | -2.231 | C-L | PhyClk | PhyClk | XTx_Base.Xtx_core.XFE.Xfifo.Xfifo_core.XIgrp_clkgt_dff_1.XIdff_dat[12].XMNI98.GATE | XTx_Base.Xtx_core.XFE.Xfifo.Xfifo_core.XIgrp_clkgt_dff_1.XIdff_dat[12].SFB | XTx_Base.Xtx_core.XFE.Xfifo.Xfifo_core.XIgrp_clkgt_dff_1.XIdff_dat[12].CKM | non-transparent_hold_(switchover_from_slave_latch_hold_(transparent)) | internal_flop
HOLD | ssg0p675vn40c | min_delay_qcc | 1477 | -2.231 | C-L | PhyClk | PhyClk | XTx_Base.Xtx_core.XFE.Xfifo.Xfifo_core.XIgrp_clkgt_dff_1.XIdff_dat[11].XMNI98.GATE | XTx_Base.Xtx_core.XFE.Xfifo.Xfifo_core.XIgrp_clkgt_dff_1.XIdff_dat[11].SFB | XTx_Base.Xtx_core.XFE.Xfifo.Xfifo_core.XIgrp_clkgt_dff_1.XIdff_dat[11].CKM | non-transparent_hold_(switchover_from_slave_latch_hold_(transparent)) | internal_flop
HOLD | ssg0p675vn40c | min_delay_qcc | 1478 | -2.231 | C-L | PhyClk | PhyClk | XTx_Base.Xtx_core.XFE.Xfifo.Xfifo_core.XIgrp_clkgt_dff_1.XIdff_dat[10].XMNI98.GATE | XTx_Base.Xtx_core.XFE.Xfifo.Xfifo_core.XIgrp_clkgt_dff_1.XIdff_dat[10].SFB | XTx_Base.Xtx_core.XFE.Xfifo.Xfifo_core.XIgrp_clkgt_dff_1.XIdff_dat[10].CKM | non-transparent_hold_(switchover_from_slave_latch_hold_(transparent)) | internal_flop
HOLD | ssg0p675vn40c | min_delay_qcc | 1479 | -2.231 | C-L | PhyClk | PhyClk | XTx_Base.Xtx_core.XFE.Xfifo.Xfifo_core.XIgrp_clkgt_dff_1.XIdff_dat[0].XMNI98.GATE | XTx_Base.Xtx_core.XFE.Xfifo.Xfifo_core.XIgrp_clkgt_dff_1.XIdff_dat[0].SFB | XTx_Base.Xtx_core.XFE.Xfifo.Xfifo_core.XIgrp_clkgt_dff_1.XIdff_dat[0].CKM | non-transparent_hold_(switchover_from_slave_latch_hold_(transparent)) | internal_flop
HOLD | ssg0p675vn40c | min_delay_qcc | 1498 | -2.231 | C-L | PhyClk | PhyClk | XTx_Base.Xtx_core.XFE.Xfifo.Xfifo_core.XIgrp_clkgt_dff_0.XIdff_dat[9].XMNI98.GATE | XTx_Base.Xtx_core.XFE.Xfifo.Xfifo_core.XIgrp_clkgt_dff_0.XIdff_dat[9].SFB | XTx_Base.Xtx_core.XFE.Xfifo.Xfifo_core.XIgrp_clkgt_dff_0.XIdff_dat[9].CKM | non-transparent_hold_(switchover_from_slave_latch_hold_(transparent)) | internal_flop
HOLD | ssg0p675vn40c | min_delay_qcc | 1499 | -2.231 | C-L | PhyClk | PhyClk | XTx_Base.Xtx_core.XFE.Xfifo.Xfifo_core.XIgrp_clkgt_dff_0.XIdff_dat[8].XMNI98.GATE | XTx_Base.Xtx_core.XFE.Xfifo.Xfifo_core.XIgrp_clkgt_dff_0.XIdff_dat[8].SFB | XTx_Base.Xtx_core.XFE.Xfifo.Xfifo_core.XIgrp_clkgt_dff_0.XIdff_dat[8].CKM | non-transparent_hold_(switchover_from_slave_latch_hold_(transparent)) | internal_flop
HOLD | ssg0p675vn40c | min_delay_qcc | 1500 | -2.231 | C-L | PhyClk | PhyClk | XTx_Base.Xtx_core.XFE.Xfifo.Xfifo_core.XIgrp_clkgt_dff_0.XIdff_dat[7].XMNI98.GATE | XTx_Base.Xtx_core.XFE.Xfifo.Xfifo_core.XIgrp_clkgt_dff_0.XIdff_dat[7].SFB | XTx_Base.Xtx_core.XFE.Xfifo.Xfifo_core.XIgrp_clkgt_dff_0.XIdff_dat[7].CKM | non-transparent_hold_(switchover_from_slave_latch_hold_(transparent)) | internal_flop
HOLD | ssg0p675vn40c | min_delay_qcc | 1501 | -2.231 | C-L | PhyClk | PhyClk | XTx_Base.Xtx_core.XFE.Xfifo.Xfifo_core.XIgrp_clkgt_dff_0.XIdff_dat[6].XMNI98.GATE | XTx_Base.Xtx_core.XFE.Xfifo.Xfifo_core.XIgrp_clkgt_dff_0.XIdff_dat[6].SFB | XTx_Base.Xtx_core.XFE.Xfifo.Xfifo_core.XIgrp_clkgt_dff_0.XIdff_dat[6].CKM | non-transparent_hold_(switchover_from_slave_latch_hold_(transparent)) | internal_flop
HOLD | ssg0p675vn40c | min_delay_qcc | 1502 | -2.231 | C-L | PhyClk | PhyClk | XTx_Base.Xtx_core.XFE.Xfifo.Xfifo_core.XIgrp_clkgt_dff_0.XIdff_dat[5].XMNI98.GATE | XTx_Base.Xtx_core.XFE.Xfifo.Xfifo_core.XIgrp_clkgt_dff_0.XIdff_dat[5].SFB | XTx_Base.Xtx_core.XFE.Xfifo.Xfifo_core.XIgrp_clkgt_dff_0.XIdff_dat[5].CKM | non-transparent_hold_(switchover_from_slave_latch_hold_(transparent)) | internal_flop
HOLD | ssg0p675vn40c | min_delay_qcc | 1503 | -2.231 | C-L | PhyClk | PhyClk | XTx_Base.Xtx_core.XFE.Xfifo.Xfifo_core.XIgrp_clkgt_dff_0.XIdff_dat[4].XMNI98.GATE | XTx_Base.Xtx_core.XFE.Xfifo.Xfifo_core.XIgrp_clkgt_dff_0.XIdff_dat[4].SFB | XTx_Base.Xtx_core.XFE.Xfifo.Xfifo_core.XIgrp_clkgt_dff_0.XIdff_dat[4].CKM | non-transparent_hold_(switchover_from_slave_latch_hold_(transparent)) | internal_flop
HOLD | ssg0p675vn40c | min_delay_qcc | 1504 | -2.231 | C-L | PhyClk | PhyClk | XTx_Base.Xtx_core.XFE.Xfifo.Xfifo_core.XIgrp_clkgt_dff_0.XIdff_dat[3].XMNI98.GATE | XTx_Base.Xtx_core.XFE.Xfifo.Xfifo_core.XIgrp_clkgt_dff_0.XIdff_dat[3].SFB | XTx_Base.Xtx_core.XFE.Xfifo.Xfifo_core.XIgrp_clkgt_dff_0.XIdff_dat[3].CKM | non-transparent_hold_(switchover_from_slave_latch_hold_(transparent)) | internal_flop
HOLD | ssg0p675vn40c | min_delay_qcc | 1505 | -2.231 | C-L | PhyClk | PhyClk | XTx_Base.Xtx_core.XFE.Xfifo.Xfifo_core.XIgrp_clkgt_dff_0.XIdff_dat[2].XMNI98.GATE | XTx_Base.Xtx_core.XFE.Xfifo.Xfifo_core.XIgrp_clkgt_dff_0.XIdff_dat[2].SFB | XTx_Base.Xtx_core.XFE.Xfifo.Xfifo_core.XIgrp_clkgt_dff_0.XIdff_dat[2].CKM | non-transparent_hold_(switchover_from_slave_latch_hold_(transparent)) | internal_flop
HOLD | ssg0p675vn40c | min_delay_qcc | 1506 | -2.231 | C-L | PhyClk | PhyClk | XTx_Base.Xtx_core.XFE.Xfifo.Xfifo_core.XIgrp_clkgt_dff_0.XIdff_dat[1].XMNI98.GATE | XTx_Base.Xtx_core.XFE.Xfifo.Xfifo_core.XIgrp_clkgt_dff_0.XIdff_dat[1].SFB | XTx_Base.Xtx_core.XFE.Xfifo.Xfifo_core.XIgrp_clkgt_dff_0.XIdff_dat[1].CKM | non-transparent_hold_(switchover_from_slave_latch_hold_(transparent)) | internal_flop
HOLD | ssg0p675vn40c | min_delay_qcc | 1508 | -2.231 | C-L | PhyClk | PhyClk | XTx_Base.Xtx_core.XFE.Xfifo.Xfifo_core.XIgrp_clkgt_dff_0.XIdff_dat[14].XMNI98.GATE | XTx_Base.Xtx_core.XFE.Xfifo.Xfifo_core.XIgrp_clkgt_dff_0.XIdff_dat[14].SFB | XTx_Base.Xtx_core.XFE.Xfifo.Xfifo_core.XIgrp_clkgt_dff_0.XIdff_dat[14].CKM | non-transparent_hold_(switchover_from_slave_latch_hold_(transparent)) | internal_flop
HOLD | ssg0p675vn40c | min_delay_qcc | 1509 | -2.231 | C-L | PhyClk | PhyClk | XTx_Base.Xtx_core.XFE.Xfifo.Xfifo_core.XIgrp_clkgt_dff_0.XIdff_dat[13].XMNI98.GATE | XTx_Base.Xtx_core.XFE.Xfifo.Xfifo_core.XIgrp_clkgt_dff_0.XIdff_dat[13].SFB | XTx_Base.Xtx_core.XFE.Xfifo.Xfifo_core.XIgrp_clkgt_dff_0.XIdff_dat[13].CKM | non-transparent_hold_(switchover_from_slave_latch_hold_(transparent)) | internal_flop
HOLD | ssg0p675vn40c | min_delay_qcc | 1510 | -2.231 | C-L | PhyClk | PhyClk | XTx_Base.Xtx_core.XFE.Xfifo.Xfifo_core.XIgrp_clkgt_dff_0.XIdff_dat[12].XMNI98.GATE | XTx_Base.Xtx_core.XFE.Xfifo.Xfifo_core.XIgrp_clkgt_dff_0.XIdff_dat[12].SFB | XTx_Base.Xtx_core.XFE.Xfifo.Xfifo_core.XIgrp_clkgt_dff_0.XIdff_dat[12].CKM | non-transparent_hold_(switchover_from_slave_latch_hold_(transparent)) | internal_flop
HOLD | ssg0p675vn40c | min_delay_qcc | 1511 | -2.231 | C-L | PhyClk | PhyClk | XTx_Base.Xtx_core.XFE.Xfifo.Xfifo_core.XIgrp_clkgt_dff_0.XIdff_dat[11].XMNI98.GATE | XTx_Base.Xtx_core.XFE.Xfifo.Xfifo_core.XIgrp_clkgt_dff_0.XIdff_dat[11].SFB | XTx_Base.Xtx_core.XFE.Xfifo.Xfifo_core.XIgrp_clkgt_dff_0.XIdff_dat[11].CKM | non-transparent_hold_(switchover_from_slave_latch_hold_(transparent)) | internal_flop
HOLD | ssg0p675vn40c | min_delay_qcc | 1512 | -2.231 | C-L | PhyClk | PhyClk | XTx_Base.Xtx_core.XFE.Xfifo.Xfifo_core.XIgrp_clkgt_dff_0.XIdff_dat[10].XMNI98.GATE | XTx_Base.Xtx_core.XFE.Xfifo.Xfifo_core.XIgrp_clkgt_dff_0.XIdff_dat[10].SFB | XTx_Base.Xtx_core.XFE.Xfifo.Xfifo_core.XIgrp_clkgt_dff_0.XIdff_dat[10].CKM | non-transparent_hold_(switchover_from_slave_latch_hold_(transparent)) | internal_flop
HOLD | ssg0p675vn40c | min_delay_qcc | 1513 | -2.231 | C-L | PhyClk | PhyClk | XTx_Base.Xtx_core.XFE.Xfifo.Xfifo_core.XIgrp_clkgt_dff_0.XIdff_dat[0].XMNI98.GATE | XTx_Base.Xtx_core.XFE.Xfifo.Xfifo_core.XIgrp_clkgt_dff_0.XIdff_dat[0].SFB | XTx_Base.Xtx_core.XFE.Xfifo.Xfifo_core.XIgrp_clkgt_dff_0.XIdff_dat[0].CKM | non-transparent_hold_(switchover_from_slave_latch_hold_(transparent)) | internal_flop
HOLD | tt0p75v25c | min_delay_qcc | 1443 | -2.111 | C-L | PhyClk | PhyClk | XTx_Base.Xtx_core.XFE.Xfifo.Xfifo_core.XIgrp_clkgt_dff_2.XIdff_dat[15].XMNI98.GATE | XTx_Base.Xtx_core.XFE.Xfifo.Xfifo_core.XIgrp_clkgt_dff_2.XIdff_dat[15].SFB | XTx_Base.Xtx_core.XFE.Xfifo.Xfifo_core.XIgrp_clkgt_dff_2.XIdff_dat[15].CKM | non-transparent_hold_(switchover_from_slave_latch_hold_(transparent)) | internal_flop
HOLD | tt0p75v25c | min_delay_qcc | 1434 | -2.106 | C-L | PhyClk | PhyClk | XTx_Base.Xtx_core.XFE.Xfifo.Xfifo_core.XIgrp_clkgt_dff_2.XIdff_dat[9].XMNI98.GATE | XTx_Base.Xtx_core.XFE.Xfifo.Xfifo_core.XIgrp_clkgt_dff_2.XIdff_dat[9].SFB | XTx_Base.Xtx_core.XFE.Xfifo.Xfifo_core.XIgrp_clkgt_dff_2.XIdff_dat[9].CKM | non-transparent_hold_(switchover_from_slave_latch_hold_(transparent)) | internal_flop
HOLD | tt0p75v25c | min_delay_qcc | 1435 | -2.106 | C-L | PhyClk | PhyClk | XTx_Base.Xtx_core.XFE.Xfifo.Xfifo_core.XIgrp_clkgt_dff_2.XIdff_dat[8].XMNI98.GATE | XTx_Base.Xtx_core.XFE.Xfifo.Xfifo_core.XIgrp_clkgt_dff_2.XIdff_dat[8].SFB | XTx_Base.Xtx_core.XFE.Xfifo.Xfifo_core.XIgrp_clkgt_dff_2.XIdff_dat[8].CKM | non-transparent_hold_(switchover_from_slave_latch_hold_(transparent)) | internal_flop
HOLD | tt0p75v25c | min_delay_qcc | 1436 | -2.106 | C-L | PhyClk | PhyClk | XTx_Base.Xtx_core.XFE.Xfifo.Xfifo_core.XIgrp_clkgt_dff_2.XIdff_dat[7].XMNI98.GATE | XTx_Base.Xtx_core.XFE.Xfifo.Xfifo_core.XIgrp_clkgt_dff_2.XIdff_dat[7].SFB | XTx_Base.Xtx_core.XFE.Xfifo.Xfifo_core.XIgrp_clkgt_dff_2.XIdff_dat[7].CKM | non-transparent_hold_(switchover_from_slave_latch_hold_(transparent)) | internal_flop
HOLD | tt0p75v25c | min_delay_qcc | 1437 | -2.106 | C-L | PhyClk | PhyClk | XTx_Base.Xtx_core.XFE.Xfifo.Xfifo_core.XIgrp_clkgt_dff_2.XIdff_dat[6].XMNI98.GATE | XTx_Base.Xtx_core.XFE.Xfifo.Xfifo_core.XIgrp_clkgt_dff_2.XIdff_dat[6].SFB | XTx_Base.Xtx_core.XFE.Xfifo.Xfifo_core.XIgrp_clkgt_dff_2.XIdff_dat[6].CKM | non-transparent_hold_(switchover_from_slave_latch_hold_(transparent)) | internal_flop
HOLD | tt0p75v25c | min_delay_qcc | 1438 | -2.106 | C-L | PhyClk | PhyClk | XTx_Base.Xtx_core.XFE.Xfifo.Xfifo_core.XIgrp_clkgt_dff_2.XIdff_dat[5].XMNI98.GATE | XTx_Base.Xtx_core.XFE.Xfifo.Xfifo_core.XIgrp_clkgt_dff_2.XIdff_dat[5].SFB | XTx_Base.Xtx_core.XFE.Xfifo.Xfifo_core.XIgrp_clkgt_dff_2.XIdff_dat[5].CKM | non-transparent_hold_(switchover_from_slave_latch_hold_(transparent)) | internal_flop
HOLD | tt0p75v25c | min_delay_qcc | 1439 | -2.106 | C-L | PhyClk | PhyClk | XTx_Base.Xtx_core.XFE.Xfifo.Xfifo_core.XIgrp_clkgt_dff_2.XIdff_dat[4].XMNI98.GATE | XTx_Base.Xtx_core.XFE.Xfifo.Xfifo_core.XIgrp_clkgt_dff_2.XIdff_dat[4].SFB | XTx_Base.Xtx_core.XFE.Xfifo.Xfifo_core.XIgrp_clkgt_dff_2.XIdff_dat[4].CKM | non-transparent_hold_(switchover_from_slave_latch_hold_(transparent)) | internal_flop
HOLD | tt0p75v25c | min_delay_qcc | 1440 | -2.106 | C-L | PhyClk | PhyClk | XTx_Base.Xtx_core.XFE.Xfifo.Xfifo_core.XIgrp_clkgt_dff_2.XIdff_dat[3].XMNI98.GATE | XTx_Base.Xtx_core.XFE.Xfifo.Xfifo_core.XIgrp_clkgt_dff_2.XIdff_dat[3].SFB | XTx_Base.Xtx_core.XFE.Xfifo.Xfifo_core.XIgrp_clkgt_dff_2.XIdff_dat[3].CKM | non-transparent_hold_(switchover_from_slave_latch_hold_(transparent)) | internal_flop
HOLD | tt0p75v25c | min_delay_qcc | 1441 | -2.106 | C-L | PhyClk | PhyClk | XTx_Base.Xtx_core.XFE.Xfifo.Xfifo_core.XIgrp_clkgt_dff_2.XIdff_dat[2].XMNI98.GATE | XTx_Base.Xtx_core.XFE.Xfifo.Xfifo_core.XIgrp_clkgt_dff_2.XIdff_dat[2].SFB | XTx_Base.Xtx_core.XFE.Xfifo.Xfifo_core.XIgrp_clkgt_dff_2.XIdff_dat[2].CKM | non-transparent_hold_(switchover_from_slave_latch_hold_(transparent)) | internal_flop
HOLD | tt0p75v25c | min_delay_qcc | 1442 | -2.106 | C-L | PhyClk | PhyClk | XTx_Base.Xtx_core.XFE.Xfifo.Xfifo_core.XIgrp_clkgt_dff_2.XIdff_dat[1].XMNI98.GATE | XTx_Base.Xtx_core.XFE.Xfifo.Xfifo_core.XIgrp_clkgt_dff_2.XIdff_dat[1].SFB | XTx_Base.Xtx_core.XFE.Xfifo.Xfifo_core.XIgrp_clkgt_dff_2.XIdff_dat[1].CKM | non-transparent_hold_(switchover_from_slave_latch_hold_(transparent)) | internal_flop
HOLD | tt0p75v25c | min_delay_qcc | 1444 | -2.106 | C-L | PhyClk | PhyClk | XTx_Base.Xtx_core.XFE.Xfifo.Xfifo_core.XIgrp_clkgt_dff_2.XIdff_dat[14].XMNI98.GATE | XTx_Base.Xtx_core.XFE.Xfifo.Xfifo_core.XIgrp_clkgt_dff_2.XIdff_dat[14].SFB | XTx_Base.Xtx_core.XFE.Xfifo.Xfifo_core.XIgrp_clkgt_dff_2.XIdff_dat[14].CKM | non-transparent_hold_(switchover_from_slave_latch_hold_(transparent)) | internal_flop
HOLD | tt0p75v25c | min_delay_qcc | 1445 | -2.106 | C-L | PhyClk | PhyClk | XTx_Base.Xtx_core.XFE.Xfifo.Xfifo_core.XIgrp_clkgt_dff_2.XIdff_dat[13].XMNI98.GATE | XTx_Base.Xtx_core.XFE.Xfifo.Xfifo_core.XIgrp_clkgt_dff_2.XIdff_dat[13].SFB | XTx_Base.Xtx_core.XFE.Xfifo.Xfifo_core.XIgrp_clkgt_dff_2.XIdff_dat[13].CKM | non-transparent_hold_(switchover_from_slave_latch_hold_(transparent)) | internal_flop
HOLD | tt0p75v25c | min_delay_qcc | 1446 | -2.106 | C-L | PhyClk | PhyClk | XTx_Base.Xtx_core.XFE.Xfifo.Xfifo_core.XIgrp_clkgt_dff_2.XIdff_dat[12].XMNI98.GATE | XTx_Base.Xtx_core.XFE.Xfifo.Xfifo_core.XIgrp_clkgt_dff_2.XIdff_dat[12].SFB | XTx_Base.Xtx_core.XFE.Xfifo.Xfifo_core.XIgrp_clkgt_dff_2.XIdff_dat[12].CKM | non-transparent_hold_(switchover_from_slave_latch_hold_(transparent)) | internal_flop
HOLD | tt0p75v25c | min_delay_qcc | 1447 | -2.106 | C-L | PhyClk | PhyClk | XTx_Base.Xtx_core.XFE.Xfifo.Xfifo_core.XIgrp_clkgt_dff_2.XIdff_dat[11].XMNI98.GATE | XTx_Base.Xtx_core.XFE.Xfifo.Xfifo_core.XIgrp_clkgt_dff_2.XIdff_dat[11].SFB | XTx_Base.Xtx_core.XFE.Xfifo.Xfifo_core.XIgrp_clkgt_dff_2.XIdff_dat[11].CKM | non-transparent_hold_(switchover_from_slave_latch_hold_(transparent)) | internal_flop
HOLD | tt0p75v25c | min_delay_qcc | 1448 | -2.106 | C-L | PhyClk | PhyClk | XTx_Base.Xtx_core.XFE.Xfifo.Xfifo_core.XIgrp_clkgt_dff_2.XIdff_dat[10].XMNI98.GATE | XTx_Base.Xtx_core.XFE.Xfifo.Xfifo_core.XIgrp_clkgt_dff_2.XIdff_dat[10].SFB | XTx_Base.Xtx_core.XFE.Xfifo.Xfifo_core.XIgrp_clkgt_dff_2.XIdff_dat[10].CKM | non-transparent_hold_(switchover_from_slave_latch_hold_(transparent)) | internal_flop
HOLD | tt0p75v25c | min_delay_qcc | 1449 | -2.106 | C-L | PhyClk | PhyClk | XTx_Base.Xtx_core.XFE.Xfifo.Xfifo_core.XIgrp_clkgt_dff_2.XIdff_dat[0].XMNI98.GATE | XTx_Base.Xtx_core.XFE.Xfifo.Xfifo_core.XIgrp_clkgt_dff_2.XIdff_dat[0].SFB | XTx_Base.Xtx_core.XFE.Xfifo.Xfifo_core.XIgrp_clkgt_dff_2.XIdff_dat[0].CKM | non-transparent_hold_(switchover_from_slave_latch_hold_(transparent)) | internal_flop
HOLD | tt0p75v25c | min_delay_qcc | 1468 | -2.106 | C-L | PhyClk | PhyClk | XTx_Base.Xtx_core.XFE.Xfifo.Xfifo_core.XIgrp_clkgt_dff_1.XIdff_dat[9].XMNI98.GATE | XTx_Base.Xtx_core.XFE.Xfifo.Xfifo_core.XIgrp_clkgt_dff_1.XIdff_dat[9].SFB | XTx_Base.Xtx_core.XFE.Xfifo.Xfifo_core.XIgrp_clkgt_dff_1.XIdff_dat[9].CKM | non-transparent_hold_(switchover_from_slave_latch_hold_(transparent)) | internal_flop
HOLD | tt0p75v25c | min_delay_qcc | 1469 | -2.106 | C-L | PhyClk | PhyClk | XTx_Base.Xtx_core.XFE.Xfifo.Xfifo_core.XIgrp_clkgt_dff_1.XIdff_dat[8].XMNI98.GATE | XTx_Base.Xtx_core.XFE.Xfifo.Xfifo_core.XIgrp_clkgt_dff_1.XIdff_dat[8].SFB | XTx_Base.Xtx_core.XFE.Xfifo.Xfifo_core.XIgrp_clkgt_dff_1.XIdff_dat[8].CKM | non-transparent_hold_(switchover_from_slave_latch_hold_(transparent)) | internal_flop
HOLD | tt0p75v25c | min_delay_qcc | 1470 | -2.106 | C-L | PhyClk | PhyClk | XTx_Base.Xtx_core.XFE.Xfifo.Xfifo_core.XIgrp_clkgt_dff_1.XIdff_dat[7].XMNI98.GATE | XTx_Base.Xtx_core.XFE.Xfifo.Xfifo_core.XIgrp_clkgt_dff_1.XIdff_dat[7].SFB | XTx_Base.Xtx_core.XFE.Xfifo.Xfifo_core.XIgrp_clkgt_dff_1.XIdff_dat[7].CKM | non-transparent_hold_(switchover_from_slave_latch_hold_(transparent)) | internal_flop
HOLD | tt0p75v25c | min_delay_qcc | 1471 | -2.106 | C-L | PhyClk | PhyClk | XTx_Base.Xtx_core.XFE.Xfifo.Xfifo_core.XIgrp_clkgt_dff_1.XIdff_dat[6].XMNI98.GATE | XTx_Base.Xtx_core.XFE.Xfifo.Xfifo_core.XIgrp_clkgt_dff_1.XIdff_dat[6].SFB | XTx_Base.Xtx_core.XFE.Xfifo.Xfifo_core.XIgrp_clkgt_dff_1.XIdff_dat[6].CKM | non-transparent_hold_(switchover_from_slave_latch_hold_(transparent)) | internal_flop
HOLD | tt0p75v25c | min_delay_qcc | 1472 | -2.106 | C-L | PhyClk | PhyClk | XTx_Base.Xtx_core.XFE.Xfifo.Xfifo_core.XIgrp_clkgt_dff_1.XIdff_dat[5].XMNI98.GATE | XTx_Base.Xtx_core.XFE.Xfifo.Xfifo_core.XIgrp_clkgt_dff_1.XIdff_dat[5].SFB | XTx_Base.Xtx_core.XFE.Xfifo.Xfifo_core.XIgrp_clkgt_dff_1.XIdff_dat[5].CKM | non-transparent_hold_(switchover_from_slave_latch_hold_(transparent)) | internal_flop
HOLD | tt0p75v25c | min_delay_qcc | 1473 | -2.106 | C-L | PhyClk | PhyClk | XTx_Base.Xtx_core.XFE.Xfifo.Xfifo_core.XIgrp_clkgt_dff_1.XIdff_dat[4].XMNI98.GATE | XTx_Base.Xtx_core.XFE.Xfifo.Xfifo_core.XIgrp_clkgt_dff_1.XIdff_dat[4].SFB | XTx_Base.Xtx_core.XFE.Xfifo.Xfifo_core.XIgrp_clkgt_dff_1.XIdff_dat[4].CKM | non-transparent_hold_(switchover_from_slave_latch_hold_(transparent)) | internal_flop
HOLD | tt0p75v25c | min_delay_qcc | 1474 | -2.106 | C-L | PhyClk | PhyClk | XTx_Base.Xtx_core.XFE.Xfifo.Xfifo_core.XIgrp_clkgt_dff_1.XIdff_dat[3].XMNI98.GATE | XTx_Base.Xtx_core.XFE.Xfifo.Xfifo_core.XIgrp_clkgt_dff_1.XIdff_dat[3].SFB | XTx_Base.Xtx_core.XFE.Xfifo.Xfifo_core.XIgrp_clkgt_dff_1.XIdff_dat[3].CKM | non-transparent_hold_(switchover_from_slave_latch_hold_(transparent)) | internal_flop
HOLD | tt0p75v25c | min_delay_qcc | 1475 | -2.106 | C-L | PhyClk | PhyClk | XTx_Base.Xtx_core.XFE.Xfifo.Xfifo_core.XIgrp_clkgt_dff_1.XIdff_dat[2].XMNI98.GATE | XTx_Base.Xtx_core.XFE.Xfifo.Xfifo_core.XIgrp_clkgt_dff_1.XIdff_dat[2].SFB | XTx_Base.Xtx_core.XFE.Xfifo.Xfifo_core.XIgrp_clkgt_dff_1.XIdff_dat[2].CKM | non-transparent_hold_(switchover_from_slave_latch_hold_(transparent)) | internal_flop
HOLD | tt0p75v25c | min_delay_qcc | 1476 | -2.106 | C-L | PhyClk | PhyClk | XTx_Base.Xtx_core.XFE.Xfifo.Xfifo_core.XIgrp_clkgt_dff_1.XIdff_dat[1].XMNI98.GATE | XTx_Base.Xtx_core.XFE.Xfifo.Xfifo_core.XIgrp_clkgt_dff_1.XIdff_dat[1].SFB | XTx_Base.Xtx_core.XFE.Xfifo.Xfifo_core.XIgrp_clkgt_dff_1.XIdff_dat[1].CKM | non-transparent_hold_(switchover_from_slave_latch_hold_(transparent)) | internal_flop
HOLD | tt0p75v25c | min_delay_qcc | 1477 | -2.106 | C-L | PhyClk | PhyClk | XTx_Base.Xtx_core.XFE.Xfifo.Xfifo_core.XIgrp_clkgt_dff_1.XIdff_dat[15].XMNI98.GATE | XTx_Base.Xtx_core.XFE.Xfifo.Xfifo_core.XIgrp_clkgt_dff_1.XIdff_dat[15].SFB | XTx_Base.Xtx_core.XFE.Xfifo.Xfifo_core.XIgrp_clkgt_dff_1.XIdff_dat[15].CKM | non-transparent_hold_(switchover_from_slave_latch_hold_(transparent)) | internal_flop
HOLD | tt0p75v25c | min_delay_qcc | 1478 | -2.106 | C-L | PhyClk | PhyClk | XTx_Base.Xtx_core.XFE.Xfifo.Xfifo_core.XIgrp_clkgt_dff_1.XIdff_dat[14].XMNI98.GATE | XTx_Base.Xtx_core.XFE.Xfifo.Xfifo_core.XIgrp_clkgt_dff_1.XIdff_dat[14].SFB | XTx_Base.Xtx_core.XFE.Xfifo.Xfifo_core.XIgrp_clkgt_dff_1.XIdff_dat[14].CKM | non-transparent_hold_(switchover_from_slave_latch_hold_(transparent)) | internal_flop
HOLD | tt0p75v25c | min_delay_qcc | 1479 | -2.106 | C-L | PhyClk | PhyClk | XTx_Base.Xtx_core.XFE.Xfifo.Xfifo_core.XIgrp_clkgt_dff_1.XIdff_dat[13].XMNI98.GATE | XTx_Base.Xtx_core.XFE.Xfifo.Xfifo_core.XIgrp_clkgt_dff_1.XIdff_dat[13].SFB | XTx_Base.Xtx_core.XFE.Xfifo.Xfifo_core.XIgrp_clkgt_dff_1.XIdff_dat[13].CKM | non-transparent_hold_(switchover_from_slave_latch_hold_(transparent)) | internal_flop
HOLD | tt0p75v25c | min_delay_qcc | 1480 | -2.106 | C-L | PhyClk | PhyClk | XTx_Base.Xtx_core.XFE.Xfifo.Xfifo_core.XIgrp_clkgt_dff_1.XIdff_dat[12].XMNI98.GATE | XTx_Base.Xtx_core.XFE.Xfifo.Xfifo_core.XIgrp_clkgt_dff_1.XIdff_dat[12].SFB | XTx_Base.Xtx_core.XFE.Xfifo.Xfifo_core.XIgrp_clkgt_dff_1.XIdff_dat[12].CKM | non-transparent_hold_(switchover_from_slave_latch_hold_(transparent)) | internal_flop
HOLD | tt0p75v25c | min_delay_qcc | 1481 | -2.106 | C-L | PhyClk | PhyClk | XTx_Base.Xtx_core.XFE.Xfifo.Xfifo_core.XIgrp_clkgt_dff_1.XIdff_dat[11].XMNI98.GATE | XTx_Base.Xtx_core.XFE.Xfifo.Xfifo_core.XIgrp_clkgt_dff_1.XIdff_dat[11].SFB | XTx_Base.Xtx_core.XFE.Xfifo.Xfifo_core.XIgrp_clkgt_dff_1.XIdff_dat[11].CKM | non-transparent_hold_(switchover_from_slave_latch_hold_(transparent)) | internal_flop
HOLD | tt0p75v25c | min_delay_qcc | 1482 | -2.106 | C-L | PhyClk | PhyClk | XTx_Base.Xtx_core.XFE.Xfifo.Xfifo_core.XIgrp_clkgt_dff_1.XIdff_dat[10].XMNI98.GATE | XTx_Base.Xtx_core.XFE.Xfifo.Xfifo_core.XIgrp_clkgt_dff_1.XIdff_dat[10].SFB | XTx_Base.Xtx_core.XFE.Xfifo.Xfifo_core.XIgrp_clkgt_dff_1.XIdff_dat[10].CKM | non-transparent_hold_(switchover_from_slave_latch_hold_(transparent)) | internal_flop
HOLD | tt0p75v25c | min_delay_qcc | 1483 | -2.106 | C-L | PhyClk | PhyClk | XTx_Base.Xtx_core.XFE.Xfifo.Xfifo_core.XIgrp_clkgt_dff_1.XIdff_dat[0].XMNI98.GATE | XTx_Base.Xtx_core.XFE.Xfifo.Xfifo_core.XIgrp_clkgt_dff_1.XIdff_dat[0].SFB | XTx_Base.Xtx_core.XFE.Xfifo.Xfifo_core.XIgrp_clkgt_dff_1.XIdff_dat[0].CKM | non-transparent_hold_(switchover_from_slave_latch_hold_(transparent)) | internal_flop
HOLD | tt0p75v25c | min_delay_qcc | 1502 | -2.106 | C-L | PhyClk | PhyClk | XTx_Base.Xtx_core.XFE.Xfifo.Xfifo_core.XIgrp_clkgt_dff_0.XIdff_dat[9].XMNI98.GATE | XTx_Base.Xtx_core.XFE.Xfifo.Xfifo_core.XIgrp_clkgt_dff_0.XIdff_dat[9].SFB | XTx_Base.Xtx_core.XFE.Xfifo.Xfifo_core.XIgrp_clkgt_dff_0.XIdff_dat[9].CKM | non-transparent_hold_(switchover_from_slave_latch_hold_(transparent)) | internal_flop
HOLD | tt0p75v25c | min_delay_qcc | 1503 | -2.106 | C-L | PhyClk | PhyClk | XTx_Base.Xtx_core.XFE.Xfifo.Xfifo_core.XIgrp_clkgt_dff_0.XIdff_dat[8].XMNI98.GATE | XTx_Base.Xtx_core.XFE.Xfifo.Xfifo_core.XIgrp_clkgt_dff_0.XIdff_dat[8].SFB | XTx_Base.Xtx_core.XFE.Xfifo.Xfifo_core.XIgrp_clkgt_dff_0.XIdff_dat[8].CKM | non-transparent_hold_(switchover_from_slave_latch_hold_(transparent)) | internal_flop
HOLD | tt0p75v25c | min_delay_qcc | 1504 | -2.106 | C-L | PhyClk | PhyClk | XTx_Base.Xtx_core.XFE.Xfifo.Xfifo_core.XIgrp_clkgt_dff_0.XIdff_dat[7].XMNI98.GATE | XTx_Base.Xtx_core.XFE.Xfifo.Xfifo_core.XIgrp_clkgt_dff_0.XIdff_dat[7].SFB | XTx_Base.Xtx_core.XFE.Xfifo.Xfifo_core.XIgrp_clkgt_dff_0.XIdff_dat[7].CKM | non-transparent_hold_(switchover_from_slave_latch_hold_(transparent)) | internal_flop
HOLD | tt0p75v25c | min_delay_qcc | 1505 | -2.106 | C-L | PhyClk | PhyClk | XTx_Base.Xtx_core.XFE.Xfifo.Xfifo_core.XIgrp_clkgt_dff_0.XIdff_dat[6].XMNI98.GATE | XTx_Base.Xtx_core.XFE.Xfifo.Xfifo_core.XIgrp_clkgt_dff_0.XIdff_dat[6].SFB | XTx_Base.Xtx_core.XFE.Xfifo.Xfifo_core.XIgrp_clkgt_dff_0.XIdff_dat[6].CKM | non-transparent_hold_(switchover_from_slave_latch_hold_(transparent)) | internal_flop
HOLD | tt0p75v25c | min_delay_qcc | 1506 | -2.106 | C-L | PhyClk | PhyClk | XTx_Base.Xtx_core.XFE.Xfifo.Xfifo_core.XIgrp_clkgt_dff_0.XIdff_dat[5].XMNI98.GATE | XTx_Base.Xtx_core.XFE.Xfifo.Xfifo_core.XIgrp_clkgt_dff_0.XIdff_dat[5].SFB | XTx_Base.Xtx_core.XFE.Xfifo.Xfifo_core.XIgrp_clkgt_dff_0.XIdff_dat[5].CKM | non-transparent_hold_(switchover_from_slave_latch_hold_(transparent)) | internal_flop
HOLD | tt0p75v25c | min_delay_qcc | 1507 | -2.106 | C-L | PhyClk | PhyClk | XTx_Base.Xtx_core.XFE.Xfifo.Xfifo_core.XIgrp_clkgt_dff_0.XIdff_dat[4].XMNI98.GATE | XTx_Base.Xtx_core.XFE.Xfifo.Xfifo_core.XIgrp_clkgt_dff_0.XIdff_dat[4].SFB | XTx_Base.Xtx_core.XFE.Xfifo.Xfifo_core.XIgrp_clkgt_dff_0.XIdff_dat[4].CKM | non-transparent_hold_(switchover_from_slave_latch_hold_(transparent)) | internal_flop
HOLD | tt0p75v25c | min_delay_qcc | 1508 | -2.106 | C-L | PhyClk | PhyClk | XTx_Base.Xtx_core.XFE.Xfifo.Xfifo_core.XIgrp_clkgt_dff_0.XIdff_dat[3].XMNI98.GATE | XTx_Base.Xtx_core.XFE.Xfifo.Xfifo_core.XIgrp_clkgt_dff_0.XIdff_dat[3].SFB | XTx_Base.Xtx_core.XFE.Xfifo.Xfifo_core.XIgrp_clkgt_dff_0.XIdff_dat[3].CKM | non-transparent_hold_(switchover_from_slave_latch_hold_(transparent)) | internal_flop
HOLD | tt0p75v25c | min_delay_qcc | 1509 | -2.106 | C-L | PhyClk | PhyClk | XTx_Base.Xtx_core.XFE.Xfifo.Xfifo_core.XIgrp_clkgt_dff_0.XIdff_dat[2].XMNI98.GATE | XTx_Base.Xtx_core.XFE.Xfifo.Xfifo_core.XIgrp_clkgt_dff_0.XIdff_dat[2].SFB | XTx_Base.Xtx_core.XFE.Xfifo.Xfifo_core.XIgrp_clkgt_dff_0.XIdff_dat[2].CKM | non-transparent_hold_(switchover_from_slave_latch_hold_(transparent)) | internal_flop
HOLD | tt0p75v25c | min_delay_qcc | 1510 | -2.106 | C-L | PhyClk | PhyClk | XTx_Base.Xtx_core.XFE.Xfifo.Xfifo_core.XIgrp_clkgt_dff_0.XIdff_dat[1].XMNI98.GATE | XTx_Base.Xtx_core.XFE.Xfifo.Xfifo_core.XIgrp_clkgt_dff_0.XIdff_dat[1].SFB | XTx_Base.Xtx_core.XFE.Xfifo.Xfifo_core.XIgrp_clkgt_dff_0.XIdff_dat[1].CKM | non-transparent_hold_(switchover_from_slave_latch_hold_(transparent)) | internal_flop
HOLD | tt0p75v25c | min_delay_qcc | 1511 | -2.106 | C-L | PhyClk | PhyClk | XTx_Base.Xtx_core.XFE.Xfifo.Xfifo_core.XIgrp_clkgt_dff_0.XIdff_dat[15].XMNI98.GATE | XTx_Base.Xtx_core.XFE.Xfifo.Xfifo_core.XIgrp_clkgt_dff_0.XIdff_dat[15].SFB | XTx_Base.Xtx_core.XFE.Xfifo.Xfifo_core.XIgrp_clkgt_dff_0.XIdff_dat[15].CKM | non-transparent_hold_(switchover_from_slave_latch_hold_(transparent)) | internal_flop
HOLD | tt0p75v25c | min_delay_qcc | 1512 | -2.106 | C-L | PhyClk | PhyClk | XTx_Base.Xtx_core.XFE.Xfifo.Xfifo_core.XIgrp_clkgt_dff_0.XIdff_dat[14].XMNI98.GATE | XTx_Base.Xtx_core.XFE.Xfifo.Xfifo_core.XIgrp_clkgt_dff_0.XIdff_dat[14].SFB | XTx_Base.Xtx_core.XFE.Xfifo.Xfifo_core.XIgrp_clkgt_dff_0.XIdff_dat[14].CKM | non-transparent_hold_(switchover_from_slave_latch_hold_(transparent)) | internal_flop
HOLD | tt0p75v25c | min_delay_qcc | 1513 | -2.106 | C-L | PhyClk | PhyClk | XTx_Base.Xtx_core.XFE.Xfifo.Xfifo_core.XIgrp_clkgt_dff_0.XIdff_dat[13].XMNI98.GATE | XTx_Base.Xtx_core.XFE.Xfifo.Xfifo_core.XIgrp_clkgt_dff_0.XIdff_dat[13].SFB | XTx_Base.Xtx_core.XFE.Xfifo.Xfifo_core.XIgrp_clkgt_dff_0.XIdff_dat[13].CKM | non-transparent_hold_(switchover_from_slave_latch_hold_(transparent)) | internal_flop
HOLD | tt0p75v25c | min_delay_qcc | 1514 | -2.106 | C-L | PhyClk | PhyClk | XTx_Base.Xtx_core.XFE.Xfifo.Xfifo_core.XIgrp_clkgt_dff_0.XIdff_dat[12].XMNI98.GATE | XTx_Base.Xtx_core.XFE.Xfifo.Xfifo_core.XIgrp_clkgt_dff_0.XIdff_dat[12].SFB | XTx_Base.Xtx_core.XFE.Xfifo.Xfifo_core.XIgrp_clkgt_dff_0.XIdff_dat[12].CKM | non-transparent_hold_(switchover_from_slave_latch_hold_(transparent)) | internal_flop
HOLD | tt0p75v25c | min_delay_qcc | 1515 | -2.106 | C-L | PhyClk | PhyClk | XTx_Base.Xtx_core.XFE.Xfifo.Xfifo_core.XIgrp_clkgt_dff_0.XIdff_dat[11].XMNI98.GATE | XTx_Base.Xtx_core.XFE.Xfifo.Xfifo_core.XIgrp_clkgt_dff_0.XIdff_dat[11].SFB | XTx_Base.Xtx_core.XFE.Xfifo.Xfifo_core.XIgrp_clkgt_dff_0.XIdff_dat[11].CKM | non-transparent_hold_(switchover_from_slave_latch_hold_(transparent)) | internal_flop
HOLD | tt0p75v25c | min_delay_qcc | 1516 | -2.106 | C-L | PhyClk | PhyClk | XTx_Base.Xtx_core.XFE.Xfifo.Xfifo_core.XIgrp_clkgt_dff_0.XIdff_dat[10].XMNI98.GATE | XTx_Base.Xtx_core.XFE.Xfifo.Xfifo_core.XIgrp_clkgt_dff_0.XIdff_dat[10].SFB | XTx_Base.Xtx_core.XFE.Xfifo.Xfifo_core.XIgrp_clkgt_dff_0.XIdff_dat[10].CKM | non-transparent_hold_(switchover_from_slave_latch_hold_(transparent)) | internal_flop
HOLD | tt0p75v25c | min_delay_qcc | 1517 | -2.106 | C-L | PhyClk | PhyClk | XTx_Base.Xtx_core.XFE.Xfifo.Xfifo_core.XIgrp_clkgt_dff_0.XIdff_dat[0].XMNI98.GATE | XTx_Base.Xtx_core.XFE.Xfifo.Xfifo_core.XIgrp_clkgt_dff_0.XIdff_dat[0].SFB | XTx_Base.Xtx_core.XFE.Xfifo.Xfifo_core.XIgrp_clkgt_dff_0.XIdff_dat[0].CKM | non-transparent_hold_(switchover_from_slave_latch_hold_(transparent)) | internal_flop
HOLD | ffg0p825vn40c | min_delay_qcc | 1405 | -2.028 | C-L | PhyClk | PhyClk | XTx_Base.Xtx_core.XFE.Xfifo.Xfifo_core.XIgrp_clkgt_dff_0.XIclkgt.XMNI99A.GATE | XTx_Base.Xtx_core.XFE.Xfifo.Xfifo_core.XIgrp_clkgt_dff_0.XIclkgt.I99 | XTx_Base.Xtx_core.XFE.Xfifo.WrClk_buf | latch_hold_(transparent) | flop_to_latch
HOLD | ssg0p675v125c | min_delay_qcc | 1424 | -1.898 | C-G | PhyClk | PhyClk | XTx_Base.Xtx_core.XFE.Xfifo.Xfifo_core.XIgrp_clkgt_dff_2.XIclkgt.XMNI2_3.GATE | XTx_Base.Xtx_core.XFE.Xfifo.Xfifo_core.XIgrp_clkgt_dff_2.XIclkgt.I2 | XTx_Base.Xtx_core.XFE.Xfifo.Xfifo_core.XIgrp_clkgt_dff_2.XIclkgt.CKN | gated_clock_hold | latch_to_gater
HOLD | ssg0p675v125c | min_delay_qcc | 1458 | -1.898 | C-G | PhyClk | PhyClk | XTx_Base.Xtx_core.XFE.Xfifo.Xfifo_core.XIgrp_clkgt_dff_1.XIclkgt.XMNI2_3.GATE | XTx_Base.Xtx_core.XFE.Xfifo.Xfifo_core.XIgrp_clkgt_dff_1.XIclkgt.I2 | XTx_Base.Xtx_core.XFE.Xfifo.Xfifo_core.XIgrp_clkgt_dff_1.XIclkgt.CKN | gated_clock_hold | latch_to_gater
HOLD | ssg0p675v125c | min_delay_qcc | 1492 | -1.898 | C-G | PhyClk | PhyClk | XTx_Base.Xtx_core.XFE.Xfifo.Xfifo_core.XIgrp_clkgt_dff_0.XIclkgt.XMNI2_3.GATE | XTx_Base.Xtx_core.XFE.Xfifo.Xfifo_core.XIgrp_clkgt_dff_0.XIclkgt.I2 | XTx_Base.Xtx_core.XFE.Xfifo.Xfifo_core.XIgrp_clkgt_dff_0.XIclkgt.CKN | gated_clock_hold | latch_to_gater
HOLD | ffg0p825v125c | min_delay_qcc | 1443 | -1.832 | C-L | PhyClk | PhyClk | XTx_Base.Xtx_core.XFE.Xfifo.Xfifo_core.XIgrp_clkgt_dff_2.XIdff_dat[15].XMNI98.GATE | XTx_Base.Xtx_core.XFE.Xfifo.Xfifo_core.XIgrp_clkgt_dff_2.XIdff_dat[15].SFB | XTx_Base.Xtx_core.XFE.Xfifo.Xfifo_core.XIgrp_clkgt_dff_2.XIdff_dat[15].CKM | non-transparent_hold_(switchover_from_slave_latch_hold_(transparent)) | internal_flop
HOLD | ffg0p825v125c | min_delay_qcc | 1477 | -1.83 | C-L | PhyClk | PhyClk | XTx_Base.Xtx_core.XFE.Xfifo.Xfifo_core.XIgrp_clkgt_dff_1.XIdff_dat[15].XMNI98.GATE | XTx_Base.Xtx_core.XFE.Xfifo.Xfifo_core.XIgrp_clkgt_dff_1.XIdff_dat[15].SFB | XTx_Base.Xtx_core.XFE.Xfifo.Xfifo_core.XIgrp_clkgt_dff_1.XIdff_dat[15].CKM | non-transparent_hold_(switchover_from_slave_latch_hold_(transparent)) | internal_flop
HOLD | ffg0p825v125c | min_delay_qcc | 1511 | -1.83 | C-L | PhyClk | PhyClk | XTx_Base.Xtx_core.XFE.Xfifo.Xfifo_core.XIgrp_clkgt_dff_0.XIdff_dat[15].XMNI98.GATE | XTx_Base.Xtx_core.XFE.Xfifo.Xfifo_core.XIgrp_clkgt_dff_0.XIdff_dat[15].SFB | XTx_Base.Xtx_core.XFE.Xfifo.Xfifo_core.XIgrp_clkgt_dff_0.XIdff_dat[15].CKM | non-transparent_hold_(switchover_from_slave_latch_hold_(transparent)) | internal_flop
HOLD | ffg0p825v125c | min_delay_qcc | 1434 | -1.829 | C-L | PhyClk | PhyClk | XTx_Base.Xtx_core.XFE.Xfifo.Xfifo_core.XIgrp_clkgt_dff_2.XIdff_dat[9].XMNI98.GATE | XTx_Base.Xtx_core.XFE.Xfifo.Xfifo_core.XIgrp_clkgt_dff_2.XIdff_dat[9].SFB | XTx_Base.Xtx_core.XFE.Xfifo.Xfifo_core.XIgrp_clkgt_dff_2.XIdff_dat[9].CKM | non-transparent_hold_(switchover_from_slave_latch_hold_(transparent)) | internal_flop
HOLD | ffg0p825v125c | min_delay_qcc | 1435 | -1.829 | C-L | PhyClk | PhyClk | XTx_Base.Xtx_core.XFE.Xfifo.Xfifo_core.XIgrp_clkgt_dff_2.XIdff_dat[8].XMNI98.GATE | XTx_Base.Xtx_core.XFE.Xfifo.Xfifo_core.XIgrp_clkgt_dff_2.XIdff_dat[8].SFB | XTx_Base.Xtx_core.XFE.Xfifo.Xfifo_core.XIgrp_clkgt_dff_2.XIdff_dat[8].CKM | non-transparent_hold_(switchover_from_slave_latch_hold_(transparent)) | internal_flop
HOLD | ffg0p825v125c | min_delay_qcc | 1436 | -1.829 | C-L | PhyClk | PhyClk | XTx_Base.Xtx_core.XFE.Xfifo.Xfifo_core.XIgrp_clkgt_dff_2.XIdff_dat[7].XMNI98.GATE | XTx_Base.Xtx_core.XFE.Xfifo.Xfifo_core.XIgrp_clkgt_dff_2.XIdff_dat[7].SFB | XTx_Base.Xtx_core.XFE.Xfifo.Xfifo_core.XIgrp_clkgt_dff_2.XIdff_dat[7].CKM | non-transparent_hold_(switchover_from_slave_latch_hold_(transparent)) | internal_flop
HOLD | ffg0p825v125c | min_delay_qcc | 1437 | -1.829 | C-L | PhyClk | PhyClk | XTx_Base.Xtx_core.XFE.Xfifo.Xfifo_core.XIgrp_clkgt_dff_2.XIdff_dat[6].XMNI98.GATE | XTx_Base.Xtx_core.XFE.Xfifo.Xfifo_core.XIgrp_clkgt_dff_2.XIdff_dat[6].SFB | XTx_Base.Xtx_core.XFE.Xfifo.Xfifo_core.XIgrp_clkgt_dff_2.XIdff_dat[6].CKM | non-transparent_hold_(switchover_from_slave_latch_hold_(transparent)) | internal_flop
HOLD | ffg0p825v125c | min_delay_qcc | 1438 | -1.829 | C-L | PhyClk | PhyClk | XTx_Base.Xtx_core.XFE.Xfifo.Xfifo_core.XIgrp_clkgt_dff_2.XIdff_dat[5].XMNI98.GATE | XTx_Base.Xtx_core.XFE.Xfifo.Xfifo_core.XIgrp_clkgt_dff_2.XIdff_dat[5].SFB | XTx_Base.Xtx_core.XFE.Xfifo.Xfifo_core.XIgrp_clkgt_dff_2.XIdff_dat[5].CKM | non-transparent_hold_(switchover_from_slave_latch_hold_(transparent)) | internal_flop
HOLD | ffg0p825v125c | min_delay_qcc | 1439 | -1.829 | C-L | PhyClk | PhyClk | XTx_Base.Xtx_core.XFE.Xfifo.Xfifo_core.XIgrp_clkgt_dff_2.XIdff_dat[4].XMNI98.GATE | XTx_Base.Xtx_core.XFE.Xfifo.Xfifo_core.XIgrp_clkgt_dff_2.XIdff_dat[4].SFB | XTx_Base.Xtx_core.XFE.Xfifo.Xfifo_core.XIgrp_clkgt_dff_2.XIdff_dat[4].CKM | non-transparent_hold_(switchover_from_slave_latch_hold_(transparent)) | internal_flop
HOLD | ffg0p825v125c | min_delay_qcc | 1440 | -1.829 | C-L | PhyClk | PhyClk | XTx_Base.Xtx_core.XFE.Xfifo.Xfifo_core.XIgrp_clkgt_dff_2.XIdff_dat[3].XMNI98.GATE | XTx_Base.Xtx_core.XFE.Xfifo.Xfifo_core.XIgrp_clkgt_dff_2.XIdff_dat[3].SFB | XTx_Base.Xtx_core.XFE.Xfifo.Xfifo_core.XIgrp_clkgt_dff_2.XIdff_dat[3].CKM | non-transparent_hold_(switchover_from_slave_latch_hold_(transparent)) | internal_flop
HOLD | ffg0p825v125c | min_delay_qcc | 1441 | -1.829 | C-L | PhyClk | PhyClk | XTx_Base.Xtx_core.XFE.Xfifo.Xfifo_core.XIgrp_clkgt_dff_2.XIdff_dat[2].XMNI98.GATE | XTx_Base.Xtx_core.XFE.Xfifo.Xfifo_core.XIgrp_clkgt_dff_2.XIdff_dat[2].SFB | XTx_Base.Xtx_core.XFE.Xfifo.Xfifo_core.XIgrp_clkgt_dff_2.XIdff_dat[2].CKM | non-transparent_hold_(switchover_from_slave_latch_hold_(transparent)) | internal_flop
HOLD | ffg0p825v125c | min_delay_qcc | 1442 | -1.829 | C-L | PhyClk | PhyClk | XTx_Base.Xtx_core.XFE.Xfifo.Xfifo_core.XIgrp_clkgt_dff_2.XIdff_dat[1].XMNI98.GATE | XTx_Base.Xtx_core.XFE.Xfifo.Xfifo_core.XIgrp_clkgt_dff_2.XIdff_dat[1].SFB | XTx_Base.Xtx_core.XFE.Xfifo.Xfifo_core.XIgrp_clkgt_dff_2.XIdff_dat[1].CKM | non-transparent_hold_(switchover_from_slave_latch_hold_(transparent)) | internal_flop
HOLD | ffg0p825v125c | min_delay_qcc | 1444 | -1.829 | C-L | PhyClk | PhyClk | XTx_Base.Xtx_core.XFE.Xfifo.Xfifo_core.XIgrp_clkgt_dff_2.XIdff_dat[14].XMNI98.GATE | XTx_Base.Xtx_core.XFE.Xfifo.Xfifo_core.XIgrp_clkgt_dff_2.XIdff_dat[14].SFB | XTx_Base.Xtx_core.XFE.Xfifo.Xfifo_core.XIgrp_clkgt_dff_2.XIdff_dat[14].CKM | non-transparent_hold_(switchover_from_slave_latch_hold_(transparent)) | internal_flop
HOLD | ffg0p825v125c | min_delay_qcc | 1445 | -1.829 | C-L | PhyClk | PhyClk | XTx_Base.Xtx_core.XFE.Xfifo.Xfifo_core.XIgrp_clkgt_dff_2.XIdff_dat[13].XMNI98.GATE | XTx_Base.Xtx_core.XFE.Xfifo.Xfifo_core.XIgrp_clkgt_dff_2.XIdff_dat[13].SFB | XTx_Base.Xtx_core.XFE.Xfifo.Xfifo_core.XIgrp_clkgt_dff_2.XIdff_dat[13].CKM | non-transparent_hold_(switchover_from_slave_latch_hold_(transparent)) | internal_flop
HOLD | ffg0p825v125c | min_delay_qcc | 1446 | -1.829 | C-L | PhyClk | PhyClk | XTx_Base.Xtx_core.XFE.Xfifo.Xfifo_core.XIgrp_clkgt_dff_2.XIdff_dat[12].XMNI98.GATE | XTx_Base.Xtx_core.XFE.Xfifo.Xfifo_core.XIgrp_clkgt_dff_2.XIdff_dat[12].SFB | XTx_Base.Xtx_core.XFE.Xfifo.Xfifo_core.XIgrp_clkgt_dff_2.XIdff_dat[12].CKM | non-transparent_hold_(switchover_from_slave_latch_hold_(transparent)) | internal_flop
HOLD | ffg0p825v125c | min_delay_qcc | 1447 | -1.829 | C-L | PhyClk | PhyClk | XTx_Base.Xtx_core.XFE.Xfifo.Xfifo_core.XIgrp_clkgt_dff_2.XIdff_dat[11].XMNI98.GATE | XTx_Base.Xtx_core.XFE.Xfifo.Xfifo_core.XIgrp_clkgt_dff_2.XIdff_dat[11].SFB | XTx_Base.Xtx_core.XFE.Xfifo.Xfifo_core.XIgrp_clkgt_dff_2.XIdff_dat[11].CKM | non-transparent_hold_(switchover_from_slave_latch_hold_(transparent)) | internal_flop
HOLD | ffg0p825v125c | min_delay_qcc | 1448 | -1.829 | C-L | PhyClk | PhyClk | XTx_Base.Xtx_core.XFE.Xfifo.Xfifo_core.XIgrp_clkgt_dff_2.XIdff_dat[10].XMNI98.GATE | XTx_Base.Xtx_core.XFE.Xfifo.Xfifo_core.XIgrp_clkgt_dff_2.XIdff_dat[10].SFB | XTx_Base.Xtx_core.XFE.Xfifo.Xfifo_core.XIgrp_clkgt_dff_2.XIdff_dat[10].CKM | non-transparent_hold_(switchover_from_slave_latch_hold_(transparent)) | internal_flop
HOLD | ffg0p825v125c | min_delay_qcc | 1449 | -1.829 | C-L | PhyClk | PhyClk | XTx_Base.Xtx_core.XFE.Xfifo.Xfifo_core.XIgrp_clkgt_dff_2.XIdff_dat[0].XMNI98.GATE | XTx_Base.Xtx_core.XFE.Xfifo.Xfifo_core.XIgrp_clkgt_dff_2.XIdff_dat[0].SFB | XTx_Base.Xtx_core.XFE.Xfifo.Xfifo_core.XIgrp_clkgt_dff_2.XIdff_dat[0].CKM | non-transparent_hold_(switchover_from_slave_latch_hold_(transparent)) | internal_flop
HOLD | ffg0p825v125c | min_delay_qcc | 1468 | -1.829 | C-L | PhyClk | PhyClk | XTx_Base.Xtx_core.XFE.Xfifo.Xfifo_core.XIgrp_clkgt_dff_1.XIdff_dat[9].XMNI98.GATE | XTx_Base.Xtx_core.XFE.Xfifo.Xfifo_core.XIgrp_clkgt_dff_1.XIdff_dat[9].SFB | XTx_Base.Xtx_core.XFE.Xfifo.Xfifo_core.XIgrp_clkgt_dff_1.XIdff_dat[9].CKM | non-transparent_hold_(switchover_from_slave_latch_hold_(transparent)) | internal_flop
HOLD | ffg0p825v125c | min_delay_qcc | 1469 | -1.829 | C-L | PhyClk | PhyClk | XTx_Base.Xtx_core.XFE.Xfifo.Xfifo_core.XIgrp_clkgt_dff_1.XIdff_dat[8].XMNI98.GATE | XTx_Base.Xtx_core.XFE.Xfifo.Xfifo_core.XIgrp_clkgt_dff_1.XIdff_dat[8].SFB | XTx_Base.Xtx_core.XFE.Xfifo.Xfifo_core.XIgrp_clkgt_dff_1.XIdff_dat[8].CKM | non-transparent_hold_(switchover_from_slave_latch_hold_(transparent)) | internal_flop
HOLD | ffg0p825v125c | min_delay_qcc | 1470 | -1.829 | C-L | PhyClk | PhyClk | XTx_Base.Xtx_core.XFE.Xfifo.Xfifo_core.XIgrp_clkgt_dff_1.XIdff_dat[7].XMNI98.GATE | XTx_Base.Xtx_core.XFE.Xfifo.Xfifo_core.XIgrp_clkgt_dff_1.XIdff_dat[7].SFB | XTx_Base.Xtx_core.XFE.Xfifo.Xfifo_core.XIgrp_clkgt_dff_1.XIdff_dat[7].CKM | non-transparent_hold_(switchover_from_slave_latch_hold_(transparent)) | internal_flop
HOLD | ffg0p825v125c | min_delay_qcc | 1471 | -1.829 | C-L | PhyClk | PhyClk | XTx_Base.Xtx_core.XFE.Xfifo.Xfifo_core.XIgrp_clkgt_dff_1.XIdff_dat[6].XMNI98.GATE | XTx_Base.Xtx_core.XFE.Xfifo.Xfifo_core.XIgrp_clkgt_dff_1.XIdff_dat[6].SFB | XTx_Base.Xtx_core.XFE.Xfifo.Xfifo_core.XIgrp_clkgt_dff_1.XIdff_dat[6].CKM | non-transparent_hold_(switchover_from_slave_latch_hold_(transparent)) | internal_flop
HOLD | ffg0p825v125c | min_delay_qcc | 1472 | -1.829 | C-L | PhyClk | PhyClk | XTx_Base.Xtx_core.XFE.Xfifo.Xfifo_core.XIgrp_clkgt_dff_1.XIdff_dat[5].XMNI98.GATE | XTx_Base.Xtx_core.XFE.Xfifo.Xfifo_core.XIgrp_clkgt_dff_1.XIdff_dat[5].SFB | XTx_Base.Xtx_core.XFE.Xfifo.Xfifo_core.XIgrp_clkgt_dff_1.XIdff_dat[5].CKM | non-transparent_hold_(switchover_from_slave_latch_hold_(transparent)) | internal_flop
HOLD | ffg0p825v125c | min_delay_qcc | 1473 | -1.829 | C-L | PhyClk | PhyClk | XTx_Base.Xtx_core.XFE.Xfifo.Xfifo_core.XIgrp_clkgt_dff_1.XIdff_dat[4].XMNI98.GATE | XTx_Base.Xtx_core.XFE.Xfifo.Xfifo_core.XIgrp_clkgt_dff_1.XIdff_dat[4].SFB | XTx_Base.Xtx_core.XFE.Xfifo.Xfifo_core.XIgrp_clkgt_dff_1.XIdff_dat[4].CKM | non-transparent_hold_(switchover_from_slave_latch_hold_(transparent)) | internal_flop
HOLD | ffg0p825v125c | min_delay_qcc | 1474 | -1.829 | C-L | PhyClk | PhyClk | XTx_Base.Xtx_core.XFE.Xfifo.Xfifo_core.XIgrp_clkgt_dff_1.XIdff_dat[3].XMNI98.GATE | XTx_Base.Xtx_core.XFE.Xfifo.Xfifo_core.XIgrp_clkgt_dff_1.XIdff_dat[3].SFB | XTx_Base.Xtx_core.XFE.Xfifo.Xfifo_core.XIgrp_clkgt_dff_1.XIdff_dat[3].CKM | non-transparent_hold_(switchover_from_slave_latch_hold_(transparent)) | internal_flop
HOLD | ffg0p825v125c | min_delay_qcc | 1475 | -1.829 | C-L | PhyClk | PhyClk | XTx_Base.Xtx_core.XFE.Xfifo.Xfifo_core.XIgrp_clkgt_dff_1.XIdff_dat[2].XMNI98.GATE | XTx_Base.Xtx_core.XFE.Xfifo.Xfifo_core.XIgrp_clkgt_dff_1.XIdff_dat[2].SFB | XTx_Base.Xtx_core.XFE.Xfifo.Xfifo_core.XIgrp_clkgt_dff_1.XIdff_dat[2].CKM | non-transparent_hold_(switchover_from_slave_latch_hold_(transparent)) | internal_flop
HOLD | ffg0p825v125c | min_delay_qcc | 1476 | -1.829 | C-L | PhyClk | PhyClk | XTx_Base.Xtx_core.XFE.Xfifo.Xfifo_core.XIgrp_clkgt_dff_1.XIdff_dat[1].XMNI98.GATE | XTx_Base.Xtx_core.XFE.Xfifo.Xfifo_core.XIgrp_clkgt_dff_1.XIdff_dat[1].SFB | XTx_Base.Xtx_core.XFE.Xfifo.Xfifo_core.XIgrp_clkgt_dff_1.XIdff_dat[1].CKM | non-transparent_hold_(switchover_from_slave_latch_hold_(transparent)) | internal_flop
HOLD | ffg0p825v125c | min_delay_qcc | 1478 | -1.829 | C-L | PhyClk | PhyClk | XTx_Base.Xtx_core.XFE.Xfifo.Xfifo_core.XIgrp_clkgt_dff_1.XIdff_dat[14].XMNI98.GATE | XTx_Base.Xtx_core.XFE.Xfifo.Xfifo_core.XIgrp_clkgt_dff_1.XIdff_dat[14].SFB | XTx_Base.Xtx_core.XFE.Xfifo.Xfifo_core.XIgrp_clkgt_dff_1.XIdff_dat[14].CKM | non-transparent_hold_(switchover_from_slave_latch_hold_(transparent)) | internal_flop
HOLD | ffg0p825v125c | min_delay_qcc | 1479 | -1.829 | C-L | PhyClk | PhyClk | XTx_Base.Xtx_core.XFE.Xfifo.Xfifo_core.XIgrp_clkgt_dff_1.XIdff_dat[13].XMNI98.GATE | XTx_Base.Xtx_core.XFE.Xfifo.Xfifo_core.XIgrp_clkgt_dff_1.XIdff_dat[13].SFB | XTx_Base.Xtx_core.XFE.Xfifo.Xfifo_core.XIgrp_clkgt_dff_1.XIdff_dat[13].CKM | non-transparent_hold_(switchover_from_slave_latch_hold_(transparent)) | internal_flop
HOLD | ffg0p825v125c | min_delay_qcc | 1480 | -1.829 | C-L | PhyClk | PhyClk | XTx_Base.Xtx_core.XFE.Xfifo.Xfifo_core.XIgrp_clkgt_dff_1.XIdff_dat[12].XMNI98.GATE | XTx_Base.Xtx_core.XFE.Xfifo.Xfifo_core.XIgrp_clkgt_dff_1.XIdff_dat[12].SFB | XTx_Base.Xtx_core.XFE.Xfifo.Xfifo_core.XIgrp_clkgt_dff_1.XIdff_dat[12].CKM | non-transparent_hold_(switchover_from_slave_latch_hold_(transparent)) | internal_flop
HOLD | ffg0p825v125c | min_delay_qcc | 1481 | -1.829 | C-L | PhyClk | PhyClk | XTx_Base.Xtx_core.XFE.Xfifo.Xfifo_core.XIgrp_clkgt_dff_1.XIdff_dat[11].XMNI98.GATE | XTx_Base.Xtx_core.XFE.Xfifo.Xfifo_core.XIgrp_clkgt_dff_1.XIdff_dat[11].SFB | XTx_Base.Xtx_core.XFE.Xfifo.Xfifo_core.XIgrp_clkgt_dff_1.XIdff_dat[11].CKM | non-transparent_hold_(switchover_from_slave_latch_hold_(transparent)) | internal_flop
HOLD | ffg0p825v125c | min_delay_qcc | 1482 | -1.829 | C-L | PhyClk | PhyClk | XTx_Base.Xtx_core.XFE.Xfifo.Xfifo_core.XIgrp_clkgt_dff_1.XIdff_dat[10].XMNI98.GATE | XTx_Base.Xtx_core.XFE.Xfifo.Xfifo_core.XIgrp_clkgt_dff_1.XIdff_dat[10].SFB | XTx_Base.Xtx_core.XFE.Xfifo.Xfifo_core.XIgrp_clkgt_dff_1.XIdff_dat[10].CKM | non-transparent_hold_(switchover_from_slave_latch_hold_(transparent)) | internal_flop
HOLD | ffg0p825v125c | min_delay_qcc | 1483 | -1.829 | C-L | PhyClk | PhyClk | XTx_Base.Xtx_core.XFE.Xfifo.Xfifo_core.XIgrp_clkgt_dff_1.XIdff_dat[0].XMNI98.GATE | XTx_Base.Xtx_core.XFE.Xfifo.Xfifo_core.XIgrp_clkgt_dff_1.XIdff_dat[0].SFB | XTx_Base.Xtx_core.XFE.Xfifo.Xfifo_core.XIgrp_clkgt_dff_1.XIdff_dat[0].CKM | non-transparent_hold_(switchover_from_slave_latch_hold_(transparent)) | internal_flop
HOLD | ffg0p825v125c | min_delay_qcc | 1502 | -1.829 | C-L | PhyClk | PhyClk | XTx_Base.Xtx_core.XFE.Xfifo.Xfifo_core.XIgrp_clkgt_dff_0.XIdff_dat[9].XMNI98.GATE | XTx_Base.Xtx_core.XFE.Xfifo.Xfifo_core.XIgrp_clkgt_dff_0.XIdff_dat[9].SFB | XTx_Base.Xtx_core.XFE.Xfifo.Xfifo_core.XIgrp_clkgt_dff_0.XIdff_dat[9].CKM | non-transparent_hold_(switchover_from_slave_latch_hold_(transparent)) | internal_flop
HOLD | ffg0p825v125c | min_delay_qcc | 1503 | -1.829 | C-L | PhyClk | PhyClk | XTx_Base.Xtx_core.XFE.Xfifo.Xfifo_core.XIgrp_clkgt_dff_0.XIdff_dat[8].XMNI98.GATE | XTx_Base.Xtx_core.XFE.Xfifo.Xfifo_core.XIgrp_clkgt_dff_0.XIdff_dat[8].SFB | XTx_Base.Xtx_core.XFE.Xfifo.Xfifo_core.XIgrp_clkgt_dff_0.XIdff_dat[8].CKM | non-transparent_hold_(switchover_from_slave_latch_hold_(transparent)) | internal_flop
HOLD | ffg0p825v125c | min_delay_qcc | 1504 | -1.829 | C-L | PhyClk | PhyClk | XTx_Base.Xtx_core.XFE.Xfifo.Xfifo_core.XIgrp_clkgt_dff_0.XIdff_dat[7].XMNI98.GATE | XTx_Base.Xtx_core.XFE.Xfifo.Xfifo_core.XIgrp_clkgt_dff_0.XIdff_dat[7].SFB | XTx_Base.Xtx_core.XFE.Xfifo.Xfifo_core.XIgrp_clkgt_dff_0.XIdff_dat[7].CKM | non-transparent_hold_(switchover_from_slave_latch_hold_(transparent)) | internal_flop
HOLD | ffg0p825v125c | min_delay_qcc | 1505 | -1.829 | C-L | PhyClk | PhyClk | XTx_Base.Xtx_core.XFE.Xfifo.Xfifo_core.XIgrp_clkgt_dff_0.XIdff_dat[6].XMNI98.GATE | XTx_Base.Xtx_core.XFE.Xfifo.Xfifo_core.XIgrp_clkgt_dff_0.XIdff_dat[6].SFB | XTx_Base.Xtx_core.XFE.Xfifo.Xfifo_core.XIgrp_clkgt_dff_0.XIdff_dat[6].CKM | non-transparent_hold_(switchover_from_slave_latch_hold_(transparent)) | internal_flop
HOLD | ffg0p825v125c | min_delay_qcc | 1506 | -1.829 | C-L | PhyClk | PhyClk | XTx_Base.Xtx_core.XFE.Xfifo.Xfifo_core.XIgrp_clkgt_dff_0.XIdff_dat[5].XMNI98.GATE | XTx_Base.Xtx_core.XFE.Xfifo.Xfifo_core.XIgrp_clkgt_dff_0.XIdff_dat[5].SFB | XTx_Base.Xtx_core.XFE.Xfifo.Xfifo_core.XIgrp_clkgt_dff_0.XIdff_dat[5].CKM | non-transparent_hold_(switchover_from_slave_latch_hold_(transparent)) | internal_flop
HOLD | ffg0p825v125c | min_delay_qcc | 1507 | -1.829 | C-L | PhyClk | PhyClk | XTx_Base.Xtx_core.XFE.Xfifo.Xfifo_core.XIgrp_clkgt_dff_0.XIdff_dat[4].XMNI98.GATE | XTx_Base.Xtx_core.XFE.Xfifo.Xfifo_core.XIgrp_clkgt_dff_0.XIdff_dat[4].SFB | XTx_Base.Xtx_core.XFE.Xfifo.Xfifo_core.XIgrp_clkgt_dff_0.XIdff_dat[4].CKM | non-transparent_hold_(switchover_from_slave_latch_hold_(transparent)) | internal_flop
HOLD | ffg0p825v125c | min_delay_qcc | 1508 | -1.829 | C-L | PhyClk | PhyClk | XTx_Base.Xtx_core.XFE.Xfifo.Xfifo_core.XIgrp_clkgt_dff_0.XIdff_dat[3].XMNI98.GATE | XTx_Base.Xtx_core.XFE.Xfifo.Xfifo_core.XIgrp_clkgt_dff_0.XIdff_dat[3].SFB | XTx_Base.Xtx_core.XFE.Xfifo.Xfifo_core.XIgrp_clkgt_dff_0.XIdff_dat[3].CKM | non-transparent_hold_(switchover_from_slave_latch_hold_(transparent)) | internal_flop
HOLD | ffg0p825v125c | min_delay_qcc | 1509 | -1.829 | C-L | PhyClk | PhyClk | XTx_Base.Xtx_core.XFE.Xfifo.Xfifo_core.XIgrp_clkgt_dff_0.XIdff_dat[2].XMNI98.GATE | XTx_Base.Xtx_core.XFE.Xfifo.Xfifo_core.XIgrp_clkgt_dff_0.XIdff_dat[2].SFB | XTx_Base.Xtx_core.XFE.Xfifo.Xfifo_core.XIgrp_clkgt_dff_0.XIdff_dat[2].CKM | non-transparent_hold_(switchover_from_slave_latch_hold_(transparent)) | internal_flop
HOLD | ffg0p825v125c | min_delay_qcc | 1510 | -1.829 | C-L | PhyClk | PhyClk | XTx_Base.Xtx_core.XFE.Xfifo.Xfifo_core.XIgrp_clkgt_dff_0.XIdff_dat[1].XMNI98.GATE | XTx_Base.Xtx_core.XFE.Xfifo.Xfifo_core.XIgrp_clkgt_dff_0.XIdff_dat[1].SFB | XTx_Base.Xtx_core.XFE.Xfifo.Xfifo_core.XIgrp_clkgt_dff_0.XIdff_dat[1].CKM | non-transparent_hold_(switchover_from_slave_latch_hold_(transparent)) | internal_flop
HOLD | ffg0p825v125c | min_delay_qcc | 1512 | -1.829 | C-L | PhyClk | PhyClk | XTx_Base.Xtx_core.XFE.Xfifo.Xfifo_core.XIgrp_clkgt_dff_0.XIdff_dat[14].XMNI98.GATE | XTx_Base.Xtx_core.XFE.Xfifo.Xfifo_core.XIgrp_clkgt_dff_0.XIdff_dat[14].SFB | XTx_Base.Xtx_core.XFE.Xfifo.Xfifo_core.XIgrp_clkgt_dff_0.XIdff_dat[14].CKM | non-transparent_hold_(switchover_from_slave_latch_hold_(transparent)) | internal_flop
HOLD | ffg0p825v125c | min_delay_qcc | 1513 | -1.829 | C-L | PhyClk | PhyClk | XTx_Base.Xtx_core.XFE.Xfifo.Xfifo_core.XIgrp_clkgt_dff_0.XIdff_dat[13].XMNI98.GATE | XTx_Base.Xtx_core.XFE.Xfifo.Xfifo_core.XIgrp_clkgt_dff_0.XIdff_dat[13].SFB | XTx_Base.Xtx_core.XFE.Xfifo.Xfifo_core.XIgrp_clkgt_dff_0.XIdff_dat[13].CKM | non-transparent_hold_(switchover_from_slave_latch_hold_(transparent)) | internal_flop
HOLD | ffg0p825v125c | min_delay_qcc | 1514 | -1.829 | C-L | PhyClk | PhyClk | XTx_Base.Xtx_core.XFE.Xfifo.Xfifo_core.XIgrp_clkgt_dff_0.XIdff_dat[12].XMNI98.GATE | XTx_Base.Xtx_core.XFE.Xfifo.Xfifo_core.XIgrp_clkgt_dff_0.XIdff_dat[12].SFB | XTx_Base.Xtx_core.XFE.Xfifo.Xfifo_core.XIgrp_clkgt_dff_0.XIdff_dat[12].CKM | non-transparent_hold_(switchover_from_slave_latch_hold_(transparent)) | internal_flop
HOLD | ffg0p825v125c | min_delay_qcc | 1515 | -1.829 | C-L | PhyClk | PhyClk | XTx_Base.Xtx_core.XFE.Xfifo.Xfifo_core.XIgrp_clkgt_dff_0.XIdff_dat[11].XMNI98.GATE | XTx_Base.Xtx_core.XFE.Xfifo.Xfifo_core.XIgrp_clkgt_dff_0.XIdff_dat[11].SFB | XTx_Base.Xtx_core.XFE.Xfifo.Xfifo_core.XIgrp_clkgt_dff_0.XIdff_dat[11].CKM | non-transparent_hold_(switchover_from_slave_latch_hold_(transparent)) | internal_flop
HOLD | ffg0p825v125c | min_delay_qcc | 1516 | -1.829 | C-L | PhyClk | PhyClk | XTx_Base.Xtx_core.XFE.Xfifo.Xfifo_core.XIgrp_clkgt_dff_0.XIdff_dat[10].XMNI98.GATE | XTx_Base.Xtx_core.XFE.Xfifo.Xfifo_core.XIgrp_clkgt_dff_0.XIdff_dat[10].SFB | XTx_Base.Xtx_core.XFE.Xfifo.Xfifo_core.XIgrp_clkgt_dff_0.XIdff_dat[10].CKM | non-transparent_hold_(switchover_from_slave_latch_hold_(transparent)) | internal_flop
HOLD | ffg0p825v125c | min_delay_qcc | 1517 | -1.829 | C-L | PhyClk | PhyClk | XTx_Base.Xtx_core.XFE.Xfifo.Xfifo_core.XIgrp_clkgt_dff_0.XIdff_dat[0].XMNI98.GATE | XTx_Base.Xtx_core.XFE.Xfifo.Xfifo_core.XIgrp_clkgt_dff_0.XIdff_dat[0].SFB | XTx_Base.Xtx_core.XFE.Xfifo.Xfifo_core.XIgrp_clkgt_dff_0.XIdff_dat[0].CKM | non-transparent_hold_(switchover_from_slave_latch_hold_(transparent)) | internal_flop
HOLD | ffg0p825vn40c | min_delay_qcc | 1433 | -1.72 | C-L | PhyClk | PhyClk | XTx_Base.Xtx_core.XFE.Xfifo.Xfifo_core.XIgrp_clkgt_dff_2.XIdff_dat[9].XMNI98.GATE | XTx_Base.Xtx_core.XFE.Xfifo.Xfifo_core.XIgrp_clkgt_dff_2.XIdff_dat[9].SFB | XTx_Base.Xtx_core.XFE.Xfifo.Xfifo_core.XIgrp_clkgt_dff_2.XIdff_dat[9].CKM | non-transparent_hold_(switchover_from_slave_latch_hold_(transparent)) | internal_flop
HOLD | ffg0p825vn40c | min_delay_qcc | 1434 | -1.72 | C-L | PhyClk | PhyClk | XTx_Base.Xtx_core.XFE.Xfifo.Xfifo_core.XIgrp_clkgt_dff_2.XIdff_dat[8].XMNI98.GATE | XTx_Base.Xtx_core.XFE.Xfifo.Xfifo_core.XIgrp_clkgt_dff_2.XIdff_dat[8].SFB | XTx_Base.Xtx_core.XFE.Xfifo.Xfifo_core.XIgrp_clkgt_dff_2.XIdff_dat[8].CKM | non-transparent_hold_(switchover_from_slave_latch_hold_(transparent)) | internal_flop
HOLD | ffg0p825vn40c | min_delay_qcc | 1435 | -1.72 | C-L | PhyClk | PhyClk | XTx_Base.Xtx_core.XFE.Xfifo.Xfifo_core.XIgrp_clkgt_dff_2.XIdff_dat[7].XMNI98.GATE | XTx_Base.Xtx_core.XFE.Xfifo.Xfifo_core.XIgrp_clkgt_dff_2.XIdff_dat[7].SFB | XTx_Base.Xtx_core.XFE.Xfifo.Xfifo_core.XIgrp_clkgt_dff_2.XIdff_dat[7].CKM | non-transparent_hold_(switchover_from_slave_latch_hold_(transparent)) | internal_flop
HOLD | ffg0p825vn40c | min_delay_qcc | 1436 | -1.72 | C-L | PhyClk | PhyClk | XTx_Base.Xtx_core.XFE.Xfifo.Xfifo_core.XIgrp_clkgt_dff_2.XIdff_dat[6].XMNI98.GATE | XTx_Base.Xtx_core.XFE.Xfifo.Xfifo_core.XIgrp_clkgt_dff_2.XIdff_dat[6].SFB | XTx_Base.Xtx_core.XFE.Xfifo.Xfifo_core.XIgrp_clkgt_dff_2.XIdff_dat[6].CKM | non-transparent_hold_(switchover_from_slave_latch_hold_(transparent)) | internal_flop
HOLD | ffg0p825vn40c | min_delay_qcc | 1437 | -1.72 | C-L | PhyClk | PhyClk | XTx_Base.Xtx_core.XFE.Xfifo.Xfifo_core.XIgrp_clkgt_dff_2.XIdff_dat[5].XMNI98.GATE | XTx_Base.Xtx_core.XFE.Xfifo.Xfifo_core.XIgrp_clkgt_dff_2.XIdff_dat[5].SFB | XTx_Base.Xtx_core.XFE.Xfifo.Xfifo_core.XIgrp_clkgt_dff_2.XIdff_dat[5].CKM | non-transparent_hold_(switchover_from_slave_latch_hold_(transparent)) | internal_flop
HOLD | ffg0p825vn40c | min_delay_qcc | 1438 | -1.72 | C-L | PhyClk | PhyClk | XTx_Base.Xtx_core.XFE.Xfifo.Xfifo_core.XIgrp_clkgt_dff_2.XIdff_dat[4].XMNI98.GATE | XTx_Base.Xtx_core.XFE.Xfifo.Xfifo_core.XIgrp_clkgt_dff_2.XIdff_dat[4].SFB | XTx_Base.Xtx_core.XFE.Xfifo.Xfifo_core.XIgrp_clkgt_dff_2.XIdff_dat[4].CKM | non-transparent_hold_(switchover_from_slave_latch_hold_(transparent)) | internal_flop
HOLD | ffg0p825vn40c | min_delay_qcc | 1439 | -1.72 | C-L | PhyClk | PhyClk | XTx_Base.Xtx_core.XFE.Xfifo.Xfifo_core.XIgrp_clkgt_dff_2.XIdff_dat[3].XMNI98.GATE | XTx_Base.Xtx_core.XFE.Xfifo.Xfifo_core.XIgrp_clkgt_dff_2.XIdff_dat[3].SFB | XTx_Base.Xtx_core.XFE.Xfifo.Xfifo_core.XIgrp_clkgt_dff_2.XIdff_dat[3].CKM | non-transparent_hold_(switchover_from_slave_latch_hold_(transparent)) | internal_flop
HOLD | ffg0p825vn40c | min_delay_qcc | 1440 | -1.72 | C-L | PhyClk | PhyClk | XTx_Base.Xtx_core.XFE.Xfifo.Xfifo_core.XIgrp_clkgt_dff_2.XIdff_dat[2].XMNI98.GATE | XTx_Base.Xtx_core.XFE.Xfifo.Xfifo_core.XIgrp_clkgt_dff_2.XIdff_dat[2].SFB | XTx_Base.Xtx_core.XFE.Xfifo.Xfifo_core.XIgrp_clkgt_dff_2.XIdff_dat[2].CKM | non-transparent_hold_(switchover_from_slave_latch_hold_(transparent)) | internal_flop
HOLD | ffg0p825vn40c | min_delay_qcc | 1441 | -1.72 | C-L | PhyClk | PhyClk | XTx_Base.Xtx_core.XFE.Xfifo.Xfifo_core.XIgrp_clkgt_dff_2.XIdff_dat[1].XMNI98.GATE | XTx_Base.Xtx_core.XFE.Xfifo.Xfifo_core.XIgrp_clkgt_dff_2.XIdff_dat[1].SFB | XTx_Base.Xtx_core.XFE.Xfifo.Xfifo_core.XIgrp_clkgt_dff_2.XIdff_dat[1].CKM | non-transparent_hold_(switchover_from_slave_latch_hold_(transparent)) | internal_flop
HOLD | ffg0p825vn40c | min_delay_qcc | 1443 | -1.72 | C-L | PhyClk | PhyClk | XTx_Base.Xtx_core.XFE.Xfifo.Xfifo_core.XIgrp_clkgt_dff_2.XIdff_dat[14].XMNI98.GATE | XTx_Base.Xtx_core.XFE.Xfifo.Xfifo_core.XIgrp_clkgt_dff_2.XIdff_dat[14].SFB | XTx_Base.Xtx_core.XFE.Xfifo.Xfifo_core.XIgrp_clkgt_dff_2.XIdff_dat[14].CKM | non-transparent_hold_(switchover_from_slave_latch_hold_(transparent)) | internal_flop
HOLD | ffg0p825vn40c | min_delay_qcc | 1444 | -1.72 | C-L | PhyClk | PhyClk | XTx_Base.Xtx_core.XFE.Xfifo.Xfifo_core.XIgrp_clkgt_dff_2.XIdff_dat[13].XMNI98.GATE | XTx_Base.Xtx_core.XFE.Xfifo.Xfifo_core.XIgrp_clkgt_dff_2.XIdff_dat[13].SFB | XTx_Base.Xtx_core.XFE.Xfifo.Xfifo_core.XIgrp_clkgt_dff_2.XIdff_dat[13].CKM | non-transparent_hold_(switchover_from_slave_latch_hold_(transparent)) | internal_flop
HOLD | ffg0p825vn40c | min_delay_qcc | 1445 | -1.72 | C-L | PhyClk | PhyClk | XTx_Base.Xtx_core.XFE.Xfifo.Xfifo_core.XIgrp_clkgt_dff_2.XIdff_dat[12].XMNI98.GATE | XTx_Base.Xtx_core.XFE.Xfifo.Xfifo_core.XIgrp_clkgt_dff_2.XIdff_dat[12].SFB | XTx_Base.Xtx_core.XFE.Xfifo.Xfifo_core.XIgrp_clkgt_dff_2.XIdff_dat[12].CKM | non-transparent_hold_(switchover_from_slave_latch_hold_(transparent)) | internal_flop
HOLD | ffg0p825vn40c | min_delay_qcc | 1446 | -1.72 | C-L | PhyClk | PhyClk | XTx_Base.Xtx_core.XFE.Xfifo.Xfifo_core.XIgrp_clkgt_dff_2.XIdff_dat[11].XMNI98.GATE | XTx_Base.Xtx_core.XFE.Xfifo.Xfifo_core.XIgrp_clkgt_dff_2.XIdff_dat[11].SFB | XTx_Base.Xtx_core.XFE.Xfifo.Xfifo_core.XIgrp_clkgt_dff_2.XIdff_dat[11].CKM | non-transparent_hold_(switchover_from_slave_latch_hold_(transparent)) | internal_flop
HOLD | ffg0p825vn40c | min_delay_qcc | 1447 | -1.72 | C-L | PhyClk | PhyClk | XTx_Base.Xtx_core.XFE.Xfifo.Xfifo_core.XIgrp_clkgt_dff_2.XIdff_dat[10].XMNI98.GATE | XTx_Base.Xtx_core.XFE.Xfifo.Xfifo_core.XIgrp_clkgt_dff_2.XIdff_dat[10].SFB | XTx_Base.Xtx_core.XFE.Xfifo.Xfifo_core.XIgrp_clkgt_dff_2.XIdff_dat[10].CKM | non-transparent_hold_(switchover_from_slave_latch_hold_(transparent)) | internal_flop
HOLD | ffg0p825vn40c | min_delay_qcc | 1448 | -1.72 | C-L | PhyClk | PhyClk | XTx_Base.Xtx_core.XFE.Xfifo.Xfifo_core.XIgrp_clkgt_dff_2.XIdff_dat[0].XMNI98.GATE | XTx_Base.Xtx_core.XFE.Xfifo.Xfifo_core.XIgrp_clkgt_dff_2.XIdff_dat[0].SFB | XTx_Base.Xtx_core.XFE.Xfifo.Xfifo_core.XIgrp_clkgt_dff_2.XIdff_dat[0].CKM | non-transparent_hold_(switchover_from_slave_latch_hold_(transparent)) | internal_flop
HOLD | ffg0p825vn40c | min_delay_qcc | 1467 | -1.72 | C-L | PhyClk | PhyClk | XTx_Base.Xtx_core.XFE.Xfifo.Xfifo_core.XIgrp_clkgt_dff_1.XIdff_dat[9].XMNI98.GATE | XTx_Base.Xtx_core.XFE.Xfifo.Xfifo_core.XIgrp_clkgt_dff_1.XIdff_dat[9].SFB | XTx_Base.Xtx_core.XFE.Xfifo.Xfifo_core.XIgrp_clkgt_dff_1.XIdff_dat[9].CKM | non-transparent_hold_(switchover_from_slave_latch_hold_(transparent)) | internal_flop
HOLD | ffg0p825vn40c | min_delay_qcc | 1468 | -1.72 | C-L | PhyClk | PhyClk | XTx_Base.Xtx_core.XFE.Xfifo.Xfifo_core.XIgrp_clkgt_dff_1.XIdff_dat[8].XMNI98.GATE | XTx_Base.Xtx_core.XFE.Xfifo.Xfifo_core.XIgrp_clkgt_dff_1.XIdff_dat[8].SFB | XTx_Base.Xtx_core.XFE.Xfifo.Xfifo_core.XIgrp_clkgt_dff_1.XIdff_dat[8].CKM | non-transparent_hold_(switchover_from_slave_latch_hold_(transparent)) | internal_flop
HOLD | ffg0p825vn40c | min_delay_qcc | 1469 | -1.72 | C-L | PhyClk | PhyClk | XTx_Base.Xtx_core.XFE.Xfifo.Xfifo_core.XIgrp_clkgt_dff_1.XIdff_dat[7].XMNI98.GATE | XTx_Base.Xtx_core.XFE.Xfifo.Xfifo_core.XIgrp_clkgt_dff_1.XIdff_dat[7].SFB | XTx_Base.Xtx_core.XFE.Xfifo.Xfifo_core.XIgrp_clkgt_dff_1.XIdff_dat[7].CKM | non-transparent_hold_(switchover_from_slave_latch_hold_(transparent)) | internal_flop
HOLD | ffg0p825vn40c | min_delay_qcc | 1470 | -1.72 | C-L | PhyClk | PhyClk | XTx_Base.Xtx_core.XFE.Xfifo.Xfifo_core.XIgrp_clkgt_dff_1.XIdff_dat[6].XMNI98.GATE | XTx_Base.Xtx_core.XFE.Xfifo.Xfifo_core.XIgrp_clkgt_dff_1.XIdff_dat[6].SFB | XTx_Base.Xtx_core.XFE.Xfifo.Xfifo_core.XIgrp_clkgt_dff_1.XIdff_dat[6].CKM | non-transparent_hold_(switchover_from_slave_latch_hold_(transparent)) | internal_flop
HOLD | ffg0p825vn40c | min_delay_qcc | 1471 | -1.72 | C-L | PhyClk | PhyClk | XTx_Base.Xtx_core.XFE.Xfifo.Xfifo_core.XIgrp_clkgt_dff_1.XIdff_dat[5].XMNI98.GATE | XTx_Base.Xtx_core.XFE.Xfifo.Xfifo_core.XIgrp_clkgt_dff_1.XIdff_dat[5].SFB | XTx_Base.Xtx_core.XFE.Xfifo.Xfifo_core.XIgrp_clkgt_dff_1.XIdff_dat[5].CKM | non-transparent_hold_(switchover_from_slave_latch_hold_(transparent)) | internal_flop
HOLD | ffg0p825vn40c | min_delay_qcc | 1472 | -1.72 | C-L | PhyClk | PhyClk | XTx_Base.Xtx_core.XFE.Xfifo.Xfifo_core.XIgrp_clkgt_dff_1.XIdff_dat[4].XMNI98.GATE | XTx_Base.Xtx_core.XFE.Xfifo.Xfifo_core.XIgrp_clkgt_dff_1.XIdff_dat[4].SFB | XTx_Base.Xtx_core.XFE.Xfifo.Xfifo_core.XIgrp_clkgt_dff_1.XIdff_dat[4].CKM | non-transparent_hold_(switchover_from_slave_latch_hold_(transparent)) | internal_flop
HOLD | ffg0p825vn40c | min_delay_qcc | 1473 | -1.72 | C-L | PhyClk | PhyClk | XTx_Base.Xtx_core.XFE.Xfifo.Xfifo_core.XIgrp_clkgt_dff_1.XIdff_dat[3].XMNI98.GATE | XTx_Base.Xtx_core.XFE.Xfifo.Xfifo_core.XIgrp_clkgt_dff_1.XIdff_dat[3].SFB | XTx_Base.Xtx_core.XFE.Xfifo.Xfifo_core.XIgrp_clkgt_dff_1.XIdff_dat[3].CKM | non-transparent_hold_(switchover_from_slave_latch_hold_(transparent)) | internal_flop
HOLD | ffg0p825vn40c | min_delay_qcc | 1474 | -1.72 | C-L | PhyClk | PhyClk | XTx_Base.Xtx_core.XFE.Xfifo.Xfifo_core.XIgrp_clkgt_dff_1.XIdff_dat[2].XMNI98.GATE | XTx_Base.Xtx_core.XFE.Xfifo.Xfifo_core.XIgrp_clkgt_dff_1.XIdff_dat[2].SFB | XTx_Base.Xtx_core.XFE.Xfifo.Xfifo_core.XIgrp_clkgt_dff_1.XIdff_dat[2].CKM | non-transparent_hold_(switchover_from_slave_latch_hold_(transparent)) | internal_flop
HOLD | ffg0p825vn40c | min_delay_qcc | 1475 | -1.72 | C-L | PhyClk | PhyClk | XTx_Base.Xtx_core.XFE.Xfifo.Xfifo_core.XIgrp_clkgt_dff_1.XIdff_dat[1].XMNI98.GATE | XTx_Base.Xtx_core.XFE.Xfifo.Xfifo_core.XIgrp_clkgt_dff_1.XIdff_dat[1].SFB | XTx_Base.Xtx_core.XFE.Xfifo.Xfifo_core.XIgrp_clkgt_dff_1.XIdff_dat[1].CKM | non-transparent_hold_(switchover_from_slave_latch_hold_(transparent)) | internal_flop
HOLD | ffg0p825vn40c | min_delay_qcc | 1476 | -1.72 | C-L | PhyClk | PhyClk | XTx_Base.Xtx_core.XFE.Xfifo.Xfifo_core.XIgrp_clkgt_dff_1.XIdff_dat[15].XMNI98.GATE | XTx_Base.Xtx_core.XFE.Xfifo.Xfifo_core.XIgrp_clkgt_dff_1.XIdff_dat[15].SFB | XTx_Base.Xtx_core.XFE.Xfifo.Xfifo_core.XIgrp_clkgt_dff_1.XIdff_dat[15].CKM | non-transparent_hold_(switchover_from_slave_latch_hold_(transparent)) | internal_flop
HOLD | ffg0p825vn40c | min_delay_qcc | 1477 | -1.72 | C-L | PhyClk | PhyClk | XTx_Base.Xtx_core.XFE.Xfifo.Xfifo_core.XIgrp_clkgt_dff_1.XIdff_dat[14].XMNI98.GATE | XTx_Base.Xtx_core.XFE.Xfifo.Xfifo_core.XIgrp_clkgt_dff_1.XIdff_dat[14].SFB | XTx_Base.Xtx_core.XFE.Xfifo.Xfifo_core.XIgrp_clkgt_dff_1.XIdff_dat[14].CKM | non-transparent_hold_(switchover_from_slave_latch_hold_(transparent)) | internal_flop
HOLD | ffg0p825vn40c | min_delay_qcc | 1478 | -1.72 | C-L | PhyClk | PhyClk | XTx_Base.Xtx_core.XFE.Xfifo.Xfifo_core.XIgrp_clkgt_dff_1.XIdff_dat[13].XMNI98.GATE | XTx_Base.Xtx_core.XFE.Xfifo.Xfifo_core.XIgrp_clkgt_dff_1.XIdff_dat[13].SFB | XTx_Base.Xtx_core.XFE.Xfifo.Xfifo_core.XIgrp_clkgt_dff_1.XIdff_dat[13].CKM | non-transparent_hold_(switchover_from_slave_latch_hold_(transparent)) | internal_flop
HOLD | ffg0p825vn40c | min_delay_qcc | 1479 | -1.72 | C-L | PhyClk | PhyClk | XTx_Base.Xtx_core.XFE.Xfifo.Xfifo_core.XIgrp_clkgt_dff_1.XIdff_dat[12].XMNI98.GATE | XTx_Base.Xtx_core.XFE.Xfifo.Xfifo_core.XIgrp_clkgt_dff_1.XIdff_dat[12].SFB | XTx_Base.Xtx_core.XFE.Xfifo.Xfifo_core.XIgrp_clkgt_dff_1.XIdff_dat[12].CKM | non-transparent_hold_(switchover_from_slave_latch_hold_(transparent)) | internal_flop
HOLD | ffg0p825vn40c | min_delay_qcc | 1480 | -1.72 | C-L | PhyClk | PhyClk | XTx_Base.Xtx_core.XFE.Xfifo.Xfifo_core.XIgrp_clkgt_dff_1.XIdff_dat[11].XMNI98.GATE | XTx_Base.Xtx_core.XFE.Xfifo.Xfifo_core.XIgrp_clkgt_dff_1.XIdff_dat[11].SFB | XTx_Base.Xtx_core.XFE.Xfifo.Xfifo_core.XIgrp_clkgt_dff_1.XIdff_dat[11].CKM | non-transparent_hold_(switchover_from_slave_latch_hold_(transparent)) | internal_flop
HOLD | ffg0p825vn40c | min_delay_qcc | 1481 | -1.72 | C-L | PhyClk | PhyClk | XTx_Base.Xtx_core.XFE.Xfifo.Xfifo_core.XIgrp_clkgt_dff_1.XIdff_dat[10].XMNI98.GATE | XTx_Base.Xtx_core.XFE.Xfifo.Xfifo_core.XIgrp_clkgt_dff_1.XIdff_dat[10].SFB | XTx_Base.Xtx_core.XFE.Xfifo.Xfifo_core.XIgrp_clkgt_dff_1.XIdff_dat[10].CKM | non-transparent_hold_(switchover_from_slave_latch_hold_(transparent)) | internal_flop
HOLD | ffg0p825vn40c | min_delay_qcc | 1482 | -1.72 | C-L | PhyClk | PhyClk | XTx_Base.Xtx_core.XFE.Xfifo.Xfifo_core.XIgrp_clkgt_dff_1.XIdff_dat[0].XMNI98.GATE | XTx_Base.Xtx_core.XFE.Xfifo.Xfifo_core.XIgrp_clkgt_dff_1.XIdff_dat[0].SFB | XTx_Base.Xtx_core.XFE.Xfifo.Xfifo_core.XIgrp_clkgt_dff_1.XIdff_dat[0].CKM | non-transparent_hold_(switchover_from_slave_latch_hold_(transparent)) | internal_flop
HOLD | ffg0p825vn40c | min_delay_qcc | 1501 | -1.72 | C-L | PhyClk | PhyClk | XTx_Base.Xtx_core.XFE.Xfifo.Xfifo_core.XIgrp_clkgt_dff_0.XIdff_dat[9].XMNI98.GATE | XTx_Base.Xtx_core.XFE.Xfifo.Xfifo_core.XIgrp_clkgt_dff_0.XIdff_dat[9].SFB | XTx_Base.Xtx_core.XFE.Xfifo.Xfifo_core.XIgrp_clkgt_dff_0.XIdff_dat[9].CKM | non-transparent_hold_(switchover_from_slave_latch_hold_(transparent)) | internal_flop
HOLD | ffg0p825vn40c | min_delay_qcc | 1502 | -1.72 | C-L | PhyClk | PhyClk | XTx_Base.Xtx_core.XFE.Xfifo.Xfifo_core.XIgrp_clkgt_dff_0.XIdff_dat[8].XMNI98.GATE | XTx_Base.Xtx_core.XFE.Xfifo.Xfifo_core.XIgrp_clkgt_dff_0.XIdff_dat[8].SFB | XTx_Base.Xtx_core.XFE.Xfifo.Xfifo_core.XIgrp_clkgt_dff_0.XIdff_dat[8].CKM | non-transparent_hold_(switchover_from_slave_latch_hold_(transparent)) | internal_flop
HOLD | ffg0p825vn40c | min_delay_qcc | 1503 | -1.72 | C-L | PhyClk | PhyClk | XTx_Base.Xtx_core.XFE.Xfifo.Xfifo_core.XIgrp_clkgt_dff_0.XIdff_dat[7].XMNI98.GATE | XTx_Base.Xtx_core.XFE.Xfifo.Xfifo_core.XIgrp_clkgt_dff_0.XIdff_dat[7].SFB | XTx_Base.Xtx_core.XFE.Xfifo.Xfifo_core.XIgrp_clkgt_dff_0.XIdff_dat[7].CKM | non-transparent_hold_(switchover_from_slave_latch_hold_(transparent)) | internal_flop
HOLD | ffg0p825vn40c | min_delay_qcc | 1504 | -1.72 | C-L | PhyClk | PhyClk | XTx_Base.Xtx_core.XFE.Xfifo.Xfifo_core.XIgrp_clkgt_dff_0.XIdff_dat[6].XMNI98.GATE | XTx_Base.Xtx_core.XFE.Xfifo.Xfifo_core.XIgrp_clkgt_dff_0.XIdff_dat[6].SFB | XTx_Base.Xtx_core.XFE.Xfifo.Xfifo_core.XIgrp_clkgt_dff_0.XIdff_dat[6].CKM | non-transparent_hold_(switchover_from_slave_latch_hold_(transparent)) | internal_flop
HOLD | ffg0p825vn40c | min_delay_qcc | 1505 | -1.72 | C-L | PhyClk | PhyClk | XTx_Base.Xtx_core.XFE.Xfifo.Xfifo_core.XIgrp_clkgt_dff_0.XIdff_dat[5].XMNI98.GATE | XTx_Base.Xtx_core.XFE.Xfifo.Xfifo_core.XIgrp_clkgt_dff_0.XIdff_dat[5].SFB | XTx_Base.Xtx_core.XFE.Xfifo.Xfifo_core.XIgrp_clkgt_dff_0.XIdff_dat[5].CKM | non-transparent_hold_(switchover_from_slave_latch_hold_(transparent)) | internal_flop
HOLD | ffg0p825vn40c | min_delay_qcc | 1506 | -1.72 | C-L | PhyClk | PhyClk | XTx_Base.Xtx_core.XFE.Xfifo.Xfifo_core.XIgrp_clkgt_dff_0.XIdff_dat[4].XMNI98.GATE | XTx_Base.Xtx_core.XFE.Xfifo.Xfifo_core.XIgrp_clkgt_dff_0.XIdff_dat[4].SFB | XTx_Base.Xtx_core.XFE.Xfifo.Xfifo_core.XIgrp_clkgt_dff_0.XIdff_dat[4].CKM | non-transparent_hold_(switchover_from_slave_latch_hold_(transparent)) | internal_flop
HOLD | ffg0p825vn40c | min_delay_qcc | 1507 | -1.72 | C-L | PhyClk | PhyClk | XTx_Base.Xtx_core.XFE.Xfifo.Xfifo_core.XIgrp_clkgt_dff_0.XIdff_dat[3].XMNI98.GATE | XTx_Base.Xtx_core.XFE.Xfifo.Xfifo_core.XIgrp_clkgt_dff_0.XIdff_dat[3].SFB | XTx_Base.Xtx_core.XFE.Xfifo.Xfifo_core.XIgrp_clkgt_dff_0.XIdff_dat[3].CKM | non-transparent_hold_(switchover_from_slave_latch_hold_(transparent)) | internal_flop
HOLD | ffg0p825vn40c | min_delay_qcc | 1508 | -1.72 | C-L | PhyClk | PhyClk | XTx_Base.Xtx_core.XFE.Xfifo.Xfifo_core.XIgrp_clkgt_dff_0.XIdff_dat[2].XMNI98.GATE | XTx_Base.Xtx_core.XFE.Xfifo.Xfifo_core.XIgrp_clkgt_dff_0.XIdff_dat[2].SFB | XTx_Base.Xtx_core.XFE.Xfifo.Xfifo_core.XIgrp_clkgt_dff_0.XIdff_dat[2].CKM | non-transparent_hold_(switchover_from_slave_latch_hold_(transparent)) | internal_flop
HOLD | ffg0p825vn40c | min_delay_qcc | 1509 | -1.72 | C-L | PhyClk | PhyClk | XTx_Base.Xtx_core.XFE.Xfifo.Xfifo_core.XIgrp_clkgt_dff_0.XIdff_dat[1].XMNI98.GATE | XTx_Base.Xtx_core.XFE.Xfifo.Xfifo_core.XIgrp_clkgt_dff_0.XIdff_dat[1].SFB | XTx_Base.Xtx_core.XFE.Xfifo.Xfifo_core.XIgrp_clkgt_dff_0.XIdff_dat[1].CKM | non-transparent_hold_(switchover_from_slave_latch_hold_(transparent)) | internal_flop
HOLD | ffg0p825vn40c | min_delay_qcc | 1510 | -1.72 | C-L | PhyClk | PhyClk | XTx_Base.Xtx_core.XFE.Xfifo.Xfifo_core.XIgrp_clkgt_dff_0.XIdff_dat[15].XMNI98.GATE | XTx_Base.Xtx_core.XFE.Xfifo.Xfifo_core.XIgrp_clkgt_dff_0.XIdff_dat[15].SFB | XTx_Base.Xtx_core.XFE.Xfifo.Xfifo_core.XIgrp_clkgt_dff_0.XIdff_dat[15].CKM | non-transparent_hold_(switchover_from_slave_latch_hold_(transparent)) | internal_flop
HOLD | ffg0p825vn40c | min_delay_qcc | 1511 | -1.72 | C-L | PhyClk | PhyClk | XTx_Base.Xtx_core.XFE.Xfifo.Xfifo_core.XIgrp_clkgt_dff_0.XIdff_dat[14].XMNI98.GATE | XTx_Base.Xtx_core.XFE.Xfifo.Xfifo_core.XIgrp_clkgt_dff_0.XIdff_dat[14].SFB | XTx_Base.Xtx_core.XFE.Xfifo.Xfifo_core.XIgrp_clkgt_dff_0.XIdff_dat[14].CKM | non-transparent_hold_(switchover_from_slave_latch_hold_(transparent)) | internal_flop
HOLD | ffg0p825vn40c | min_delay_qcc | 1512 | -1.72 | C-L | PhyClk | PhyClk | XTx_Base.Xtx_core.XFE.Xfifo.Xfifo_core.XIgrp_clkgt_dff_0.XIdff_dat[13].XMNI98.GATE | XTx_Base.Xtx_core.XFE.Xfifo.Xfifo_core.XIgrp_clkgt_dff_0.XIdff_dat[13].SFB | XTx_Base.Xtx_core.XFE.Xfifo.Xfifo_core.XIgrp_clkgt_dff_0.XIdff_dat[13].CKM | non-transparent_hold_(switchover_from_slave_latch_hold_(transparent)) | internal_flop
HOLD | ffg0p825vn40c | min_delay_qcc | 1513 | -1.72 | C-L | PhyClk | PhyClk | XTx_Base.Xtx_core.XFE.Xfifo.Xfifo_core.XIgrp_clkgt_dff_0.XIdff_dat[12].XMNI98.GATE | XTx_Base.Xtx_core.XFE.Xfifo.Xfifo_core.XIgrp_clkgt_dff_0.XIdff_dat[12].SFB | XTx_Base.Xtx_core.XFE.Xfifo.Xfifo_core.XIgrp_clkgt_dff_0.XIdff_dat[12].CKM | non-transparent_hold_(switchover_from_slave_latch_hold_(transparent)) | internal_flop
HOLD | ffg0p825vn40c | min_delay_qcc | 1514 | -1.72 | C-L | PhyClk | PhyClk | XTx_Base.Xtx_core.XFE.Xfifo.Xfifo_core.XIgrp_clkgt_dff_0.XIdff_dat[11].XMNI98.GATE | XTx_Base.Xtx_core.XFE.Xfifo.Xfifo_core.XIgrp_clkgt_dff_0.XIdff_dat[11].SFB | XTx_Base.Xtx_core.XFE.Xfifo.Xfifo_core.XIgrp_clkgt_dff_0.XIdff_dat[11].CKM | non-transparent_hold_(switchover_from_slave_latch_hold_(transparent)) | internal_flop
HOLD | ffg0p825vn40c | min_delay_qcc | 1515 | -1.72 | C-L | PhyClk | PhyClk | XTx_Base.Xtx_core.XFE.Xfifo.Xfifo_core.XIgrp_clkgt_dff_0.XIdff_dat[10].XMNI98.GATE | XTx_Base.Xtx_core.XFE.Xfifo.Xfifo_core.XIgrp_clkgt_dff_0.XIdff_dat[10].SFB | XTx_Base.Xtx_core.XFE.Xfifo.Xfifo_core.XIgrp_clkgt_dff_0.XIdff_dat[10].CKM | non-transparent_hold_(switchover_from_slave_latch_hold_(transparent)) | internal_flop
HOLD | ffg0p825vn40c | min_delay_qcc | 1516 | -1.72 | C-L | PhyClk | PhyClk | XTx_Base.Xtx_core.XFE.Xfifo.Xfifo_core.XIgrp_clkgt_dff_0.XIdff_dat[0].XMNI98.GATE | XTx_Base.Xtx_core.XFE.Xfifo.Xfifo_core.XIgrp_clkgt_dff_0.XIdff_dat[0].SFB | XTx_Base.Xtx_core.XFE.Xfifo.Xfifo_core.XIgrp_clkgt_dff_0.XIdff_dat[0].CKM | non-transparent_hold_(switchover_from_slave_latch_hold_(transparent)) | internal_flop
HOLD | ffg0p825vn40c | min_delay_qcc | 1442 | -1.719 | C-L | PhyClk | PhyClk | XTx_Base.Xtx_core.XFE.Xfifo.Xfifo_core.XIgrp_clkgt_dff_2.XIdff_dat[15].XMNI98.GATE | XTx_Base.Xtx_core.XFE.Xfifo.Xfifo_core.XIgrp_clkgt_dff_2.XIdff_dat[15].SFB | XTx_Base.Xtx_core.XFE.Xfifo.Xfifo_core.XIgrp_clkgt_dff_2.XIdff_dat[15].CKM | non-transparent_hold_(switchover_from_slave_latch_hold_(transparent)) | internal_flop
HOLD | ssg0p675vn40c | min_delay_qcc | 1412 | -1.581 | C-G | PhyClk | PhyClk | XTx_Base.Xtx_core.XFE.Xfifo.Xfifo_core.XIgrp_clkgt_dff_2.XIclkgt.XMNI2_3.GATE | XTx_Base.Xtx_core.XFE.Xfifo.Xfifo_core.XIgrp_clkgt_dff_2.XIclkgt.I2 | XTx_Base.Xtx_core.XFE.Xfifo.Xfifo_core.XIgrp_clkgt_dff_2.XIclkgt.CKN | gated_clock_hold | latch_to_gater
HOLD | ssg0p675vn40c | min_delay_qcc | 1446 | -1.581 | C-G | PhyClk | PhyClk | XTx_Base.Xtx_core.XFE.Xfifo.Xfifo_core.XIgrp_clkgt_dff_1.XIclkgt.XMNI2_3.GATE | XTx_Base.Xtx_core.XFE.Xfifo.Xfifo_core.XIgrp_clkgt_dff_1.XIclkgt.I2 | XTx_Base.Xtx_core.XFE.Xfifo.Xfifo_core.XIgrp_clkgt_dff_1.XIclkgt.CKN | gated_clock_hold | latch_to_gater
HOLD | ssg0p675vn40c | min_delay_qcc | 1480 | -1.581 | C-G | PhyClk | PhyClk | XTx_Base.Xtx_core.XFE.Xfifo.Xfifo_core.XIgrp_clkgt_dff_0.XIclkgt.XMNI2_3.GATE | XTx_Base.Xtx_core.XFE.Xfifo.Xfifo_core.XIgrp_clkgt_dff_0.XIclkgt.I2 | XTx_Base.Xtx_core.XFE.Xfifo.Xfifo_core.XIgrp_clkgt_dff_0.XIclkgt.CKN | gated_clock_hold | latch_to_gater
HOLD | tt0p75v25c | min_delay_qcc | 1416 | -1.561 | C-G | PhyClk | PhyClk | XTx_Base.Xtx_core.XFE.Xfifo.Xfifo_core.XIgrp_clkgt_dff_2.XIclkgt.XMNI2_3.GATE | XTx_Base.Xtx_core.XFE.Xfifo.Xfifo_core.XIgrp_clkgt_dff_2.XIclkgt.I2 | XTx_Base.Xtx_core.XFE.Xfifo.Xfifo_core.XIgrp_clkgt_dff_2.XIclkgt.CKN | gated_clock_hold | latch_to_gater
HOLD | tt0p75v25c | min_delay_qcc | 1450 | -1.561 | C-G | PhyClk | PhyClk | XTx_Base.Xtx_core.XFE.Xfifo.Xfifo_core.XIgrp_clkgt_dff_1.XIclkgt.XMNI2_3.GATE | XTx_Base.Xtx_core.XFE.Xfifo.Xfifo_core.XIgrp_clkgt_dff_1.XIclkgt.I2 | XTx_Base.Xtx_core.XFE.Xfifo.Xfifo_core.XIgrp_clkgt_dff_1.XIclkgt.CKN | gated_clock_hold | latch_to_gater
HOLD | tt0p75v25c | min_delay_qcc | 1484 | -1.561 | C-G | PhyClk | PhyClk | XTx_Base.Xtx_core.XFE.Xfifo.Xfifo_core.XIgrp_clkgt_dff_0.XIclkgt.XMNI2_3.GATE | XTx_Base.Xtx_core.XFE.Xfifo.Xfifo_core.XIgrp_clkgt_dff_0.XIclkgt.I2 | XTx_Base.Xtx_core.XFE.Xfifo.Xfifo_core.XIgrp_clkgt_dff_0.XIclkgt.CKN | gated_clock_hold | latch_to_gater
HOLD | ffg0p825v125c | min_delay_qcc | 1416 | -1.425 | C-G | PhyClk | PhyClk | XTx_Base.Xtx_core.XFE.Xfifo.Xfifo_core.XIgrp_clkgt_dff_2.XIclkgt.XMNI2_3.GATE | XTx_Base.Xtx_core.XFE.Xfifo.Xfifo_core.XIgrp_clkgt_dff_2.XIclkgt.I2 | XTx_Base.Xtx_core.XFE.Xfifo.Xfifo_core.XIgrp_clkgt_dff_2.XIclkgt.CKN | gated_clock_hold | latch_to_gater
HOLD | ffg0p825v125c | min_delay_qcc | 1450 | -1.425 | C-G | PhyClk | PhyClk | XTx_Base.Xtx_core.XFE.Xfifo.Xfifo_core.XIgrp_clkgt_dff_1.XIclkgt.XMNI2_3.GATE | XTx_Base.Xtx_core.XFE.Xfifo.Xfifo_core.XIgrp_clkgt_dff_1.XIclkgt.I2 | XTx_Base.Xtx_core.XFE.Xfifo.Xfifo_core.XIgrp_clkgt_dff_1.XIclkgt.CKN | gated_clock_hold | latch_to_gater
HOLD | ffg0p825v125c | min_delay_qcc | 1484 | -1.425 | C-G | PhyClk | PhyClk | XTx_Base.Xtx_core.XFE.Xfifo.Xfifo_core.XIgrp_clkgt_dff_0.XIclkgt.XMNI2_3.GATE | XTx_Base.Xtx_core.XFE.Xfifo.Xfifo_core.XIgrp_clkgt_dff_0.XIclkgt.I2 | XTx_Base.Xtx_core.XFE.Xfifo.Xfifo_core.XIgrp_clkgt_dff_0.XIclkgt.CKN | gated_clock_hold | latch_to_gater
HOLD | ffg0p825vn40c | min_delay_qcc | 1415 | -1.167 | C-G | PhyClk | PhyClk | XTx_Base.Xtx_core.XFE.Xfifo.Xfifo_core.XIgrp_clkgt_dff_2.XIclkgt.XMNI2_3.GATE | XTx_Base.Xtx_core.XFE.Xfifo.Xfifo_core.XIgrp_clkgt_dff_2.XIclkgt.I2 | XTx_Base.Xtx_core.XFE.Xfifo.Xfifo_core.XIgrp_clkgt_dff_2.XIclkgt.CKN | gated_clock_hold | latch_to_gater
HOLD | ffg0p825vn40c | min_delay_qcc | 1449 | -1.167 | C-G | PhyClk | PhyClk | XTx_Base.Xtx_core.XFE.Xfifo.Xfifo_core.XIgrp_clkgt_dff_1.XIclkgt.XMNI2_3.GATE | XTx_Base.Xtx_core.XFE.Xfifo.Xfifo_core.XIgrp_clkgt_dff_1.XIclkgt.I2 | XTx_Base.Xtx_core.XFE.Xfifo.Xfifo_core.XIgrp_clkgt_dff_1.XIclkgt.CKN | gated_clock_hold | latch_to_gater
HOLD | ffg0p825vn40c | min_delay_qcc | 1483 | -1.167 | C-G | PhyClk | PhyClk | XTx_Base.Xtx_core.XFE.Xfifo.Xfifo_core.XIgrp_clkgt_dff_0.XIclkgt.XMNI2_3.GATE | XTx_Base.Xtx_core.XFE.Xfifo.Xfifo_core.XIgrp_clkgt_dff_0.XIclkgt.I2 | XTx_Base.Xtx_core.XFE.Xfifo.Xfifo_core.XIgrp_clkgt_dff_0.XIclkgt.CKN | gated_clock_hold | latch_to_gater
HOLD | ssg0p675vn40c | min_delay_qcc | 1590 | -1.038 | GC-L | XTx_Base.Xtx_core.XFE.Xtx_qcc_clk0.XIinv_txclk_pre_s2d.XMNA.GATE | XTx_Base.Xtx_core.XFE.Xtx_qcc_clk0.txclk_pre_s2d_pre | XTx_Base.Xtx_core.XFE.Xfifo.Xfifo_core.XIdff_RdDat_3.XMNI99.GATE | XTx_Base.Xtx_core.XFE.Xfifo.Xfifo_core.XIdff_RdDat_3.SFB | XTx_Base.Xtx_core.XFE.Xfifo.RdClk_buf_pre | non-transparent_hold_(switchover_from_slave_latch_hold_(transparent)) | internal_flop
HOLD | ssg0p675vn40c | min_delay_qcc | 1592 | -1.038 | GC-L | XTx_Base.Xtx_core.XFE.Xtx_qcc_clk0.XIinv_txclk_pre_s2d.XMNA.GATE | XTx_Base.Xtx_core.XFE.Xtx_qcc_clk0.txclk_pre_s2d_pre | XTx_Base.Xtx_core.XFE.Xfifo.Xfifo_core.XIdff_RdDat_2.XMNI99.GATE | XTx_Base.Xtx_core.XFE.Xfifo.Xfifo_core.XIdff_RdDat_2.SFB | XTx_Base.Xtx_core.XFE.Xfifo.RdClk_buf_pre | non-transparent_hold_(switchover_from_slave_latch_hold_(transparent)) | internal_flop
HOLD | ssg0p675vn40c | min_delay_qcc | 1594 | -1.038 | GC-L | XTx_Base.Xtx_core.XFE.Xtx_qcc_clk0.XIinv_txclk_pre_s2d.XMNA.GATE | XTx_Base.Xtx_core.XFE.Xtx_qcc_clk0.txclk_pre_s2d_pre | XTx_Base.Xtx_core.XFE.Xfifo.Xfifo_core.XIdff_RdDat_1.XMNI99.GATE | XTx_Base.Xtx_core.XFE.Xfifo.Xfifo_core.XIdff_RdDat_1.SFB | XTx_Base.Xtx_core.XFE.Xfifo.RdClk_buf_pre | non-transparent_hold_(switchover_from_slave_latch_hold_(transparent)) | internal_flop
HOLD | ssg0p675vn40c | min_delay_qcc | 1596 | -1.038 | GC-L | XTx_Base.Xtx_core.XFE.Xtx_qcc_clk0.XIinv_txclk_pre_s2d.XMNA.GATE | XTx_Base.Xtx_core.XFE.Xtx_qcc_clk0.txclk_pre_s2d_pre | XTx_Base.Xtx_core.XFE.Xfifo.Xfifo_core.XIdff_RdDat_0.XMNI99.GATE | XTx_Base.Xtx_core.XFE.Xfifo.Xfifo_core.XIdff_RdDat_0.SFB | XTx_Base.Xtx_core.XFE.Xfifo.RdClk_buf_pre | non-transparent_hold_(switchover_from_slave_latch_hold_(transparent)) | internal_flop
HOLD | ssg0p675v125c | min_delay_qcc | 1602 | -0.997 | GC-L | XTx_Base.Xtx_core.XFE.Xtx_qcc_clk0.XIinv_txclk_pre_s2d.XMNA.GATE | XTx_Base.Xtx_core.XFE.Xtx_qcc_clk0.txclk_pre_s2d_pre | XTx_Base.Xtx_core.XFE.Xfifo.Xfifo_core.XIdff_RdDat_3.XMNI99.GATE | XTx_Base.Xtx_core.XFE.Xfifo.Xfifo_core.XIdff_RdDat_3.SFB | XTx_Base.Xtx_core.XFE.Xfifo.RdClk_buf_pre | non-transparent_hold_(switchover_from_slave_latch_hold_(transparent)) | internal_flop
HOLD | ssg0p675v125c | min_delay_qcc | 1604 | -0.997 | GC-L | XTx_Base.Xtx_core.XFE.Xtx_qcc_clk0.XIinv_txclk_pre_s2d.XMNA.GATE | XTx_Base.Xtx_core.XFE.Xtx_qcc_clk0.txclk_pre_s2d_pre | XTx_Base.Xtx_core.XFE.Xfifo.Xfifo_core.XIdff_RdDat_2.XMNI99.GATE | XTx_Base.Xtx_core.XFE.Xfifo.Xfifo_core.XIdff_RdDat_2.SFB | XTx_Base.Xtx_core.XFE.Xfifo.RdClk_buf_pre | non-transparent_hold_(switchover_from_slave_latch_hold_(transparent)) | internal_flop
HOLD | ssg0p675v125c | min_delay_qcc | 1606 | -0.997 | GC-L | XTx_Base.Xtx_core.XFE.Xtx_qcc_clk0.XIinv_txclk_pre_s2d.XMNA.GATE | XTx_Base.Xtx_core.XFE.Xtx_qcc_clk0.txclk_pre_s2d_pre | XTx_Base.Xtx_core.XFE.Xfifo.Xfifo_core.XIdff_RdDat_1.XMNI99.GATE | XTx_Base.Xtx_core.XFE.Xfifo.Xfifo_core.XIdff_RdDat_1.SFB | XTx_Base.Xtx_core.XFE.Xfifo.RdClk_buf_pre | non-transparent_hold_(switchover_from_slave_latch_hold_(transparent)) | internal_flop
HOLD | ssg0p675v125c | min_delay_qcc | 1608 | -0.997 | GC-L | XTx_Base.Xtx_core.XFE.Xtx_qcc_clk0.XIinv_txclk_pre_s2d.XMNA.GATE | XTx_Base.Xtx_core.XFE.Xtx_qcc_clk0.txclk_pre_s2d_pre | XTx_Base.Xtx_core.XFE.Xfifo.Xfifo_core.XIdff_RdDat_0.XMNI99.GATE | XTx_Base.Xtx_core.XFE.Xfifo.Xfifo_core.XIdff_RdDat_0.SFB | XTx_Base.Xtx_core.XFE.Xfifo.RdClk_buf_pre | non-transparent_hold_(switchover_from_slave_latch_hold_(transparent)) | internal_flop
HOLD | ssg0p675v125c | min_delay_qcc | 1603 | -0.903 | GC-L | XTx_Base.Xtx_core.XFE.Xtx_qcc_clk0.XIinv_txclk_pre_s2d.XMNA.GATE | XTx_Base.Xtx_core.XFE.Xtx_qcc_clk0.txclk_pre_s2d_pre | XTx_Base.Xtx_core.XFE.Xfifo.Xfifo_core.XIdff_RdDat_3.XMPI99.GATE | XTx_Base.Xtx_core.XFE.Xfifo.Xfifo_core.XIdff_RdDat_3.SFB | XTx_Base.Xtx_core.XFE.Xfifo.RdClk_buf_pre | non-transparent_hold_(switchover_from_slave_latch_hold_(transparent)) | internal_flop
HOLD | ssg0p675v125c | min_delay_qcc | 1605 | -0.903 | GC-L | XTx_Base.Xtx_core.XFE.Xtx_qcc_clk0.XIinv_txclk_pre_s2d.XMNA.GATE | XTx_Base.Xtx_core.XFE.Xtx_qcc_clk0.txclk_pre_s2d_pre | XTx_Base.Xtx_core.XFE.Xfifo.Xfifo_core.XIdff_RdDat_2.XMPI99.GATE | XTx_Base.Xtx_core.XFE.Xfifo.Xfifo_core.XIdff_RdDat_2.SFB | XTx_Base.Xtx_core.XFE.Xfifo.RdClk_buf_pre | non-transparent_hold_(switchover_from_slave_latch_hold_(transparent)) | internal_flop
HOLD | ssg0p675v125c | min_delay_qcc | 1607 | -0.903 | GC-L | XTx_Base.Xtx_core.XFE.Xtx_qcc_clk0.XIinv_txclk_pre_s2d.XMNA.GATE | XTx_Base.Xtx_core.XFE.Xtx_qcc_clk0.txclk_pre_s2d_pre | XTx_Base.Xtx_core.XFE.Xfifo.Xfifo_core.XIdff_RdDat_1.XMPI99.GATE | XTx_Base.Xtx_core.XFE.Xfifo.Xfifo_core.XIdff_RdDat_1.SFB | XTx_Base.Xtx_core.XFE.Xfifo.RdClk_buf_pre | non-transparent_hold_(switchover_from_slave_latch_hold_(transparent)) | internal_flop
HOLD | ssg0p675v125c | min_delay_qcc | 1609 | -0.903 | GC-L | XTx_Base.Xtx_core.XFE.Xtx_qcc_clk0.XIinv_txclk_pre_s2d.XMNA.GATE | XTx_Base.Xtx_core.XFE.Xtx_qcc_clk0.txclk_pre_s2d_pre | XTx_Base.Xtx_core.XFE.Xfifo.Xfifo_core.XIdff_RdDat_0.XMPI99.GATE | XTx_Base.Xtx_core.XFE.Xfifo.Xfifo_core.XIdff_RdDat_0.SFB | XTx_Base.Xtx_core.XFE.Xfifo.RdClk_buf_pre | non-transparent_hold_(switchover_from_slave_latch_hold_(transparent)) | internal_flop
HOLD | ffg0p825v125c | min_delay_qcc | 1595 | -0.856 | GC-L | XTx_Base.Xtx_core.XFE.Xtx_qcc_clk0.XIinv_txclk_pre_s2d.XMNA.GATE | XTx_Base.Xtx_core.XFE.Xtx_qcc_clk0.txclk_pre_s2d_pre | XTx_Base.Xtx_core.XFE.Xfifo.Xfifo_core.XIdff_RdDat_3.XMPI99.GATE | XTx_Base.Xtx_core.XFE.Xfifo.Xfifo_core.XIdff_RdDat_3.SFB | XTx_Base.Xtx_core.XFE.Xfifo.RdClk_buf_pre | non-transparent_hold_(switchover_from_slave_latch_hold_(transparent)) | internal_flop
HOLD | ffg0p825v125c | min_delay_qcc | 1597 | -0.856 | GC-L | XTx_Base.Xtx_core.XFE.Xtx_qcc_clk0.XIinv_txclk_pre_s2d.XMNA.GATE | XTx_Base.Xtx_core.XFE.Xtx_qcc_clk0.txclk_pre_s2d_pre | XTx_Base.Xtx_core.XFE.Xfifo.Xfifo_core.XIdff_RdDat_2.XMPI99.GATE | XTx_Base.Xtx_core.XFE.Xfifo.Xfifo_core.XIdff_RdDat_2.SFB | XTx_Base.Xtx_core.XFE.Xfifo.RdClk_buf_pre | non-transparent_hold_(switchover_from_slave_latch_hold_(transparent)) | internal_flop
HOLD | ffg0p825v125c | min_delay_qcc | 1599 | -0.856 | GC-L | XTx_Base.Xtx_core.XFE.Xtx_qcc_clk0.XIinv_txclk_pre_s2d.XMNA.GATE | XTx_Base.Xtx_core.XFE.Xtx_qcc_clk0.txclk_pre_s2d_pre | XTx_Base.Xtx_core.XFE.Xfifo.Xfifo_core.XIdff_RdDat_1.XMPI99.GATE | XTx_Base.Xtx_core.XFE.Xfifo.Xfifo_core.XIdff_RdDat_1.SFB | XTx_Base.Xtx_core.XFE.Xfifo.RdClk_buf_pre | non-transparent_hold_(switchover_from_slave_latch_hold_(transparent)) | internal_flop
HOLD | ffg0p825v125c | min_delay_qcc | 1601 | -0.856 | GC-L | XTx_Base.Xtx_core.XFE.Xtx_qcc_clk0.XIinv_txclk_pre_s2d.XMNA.GATE | XTx_Base.Xtx_core.XFE.Xtx_qcc_clk0.txclk_pre_s2d_pre | XTx_Base.Xtx_core.XFE.Xfifo.Xfifo_core.XIdff_RdDat_0.XMPI99.GATE | XTx_Base.Xtx_core.XFE.Xfifo.Xfifo_core.XIdff_RdDat_0.SFB | XTx_Base.Xtx_core.XFE.Xfifo.RdClk_buf_pre | non-transparent_hold_(switchover_from_slave_latch_hold_(transparent)) | internal_flop
HOLD | ssg0p675vn40c | min_delay_qcc | 1591 | -0.779 | GC-L | XTx_Base.Xtx_core.XFE.Xtx_qcc_clk0.XIinv_txclk_pre_s2d.XMNA.GATE | XTx_Base.Xtx_core.XFE.Xtx_qcc_clk0.txclk_pre_s2d_pre | XTx_Base.Xtx_core.XFE.Xfifo.Xfifo_core.XIdff_RdDat_3.XMPI99.GATE | XTx_Base.Xtx_core.XFE.Xfifo.Xfifo_core.XIdff_RdDat_3.SFB | XTx_Base.Xtx_core.XFE.Xfifo.RdClk_buf_pre | non-transparent_hold_(switchover_from_slave_latch_hold_(transparent)) | internal_flop
HOLD | ssg0p675vn40c | min_delay_qcc | 1593 | -0.779 | GC-L | XTx_Base.Xtx_core.XFE.Xtx_qcc_clk0.XIinv_txclk_pre_s2d.XMNA.GATE | XTx_Base.Xtx_core.XFE.Xtx_qcc_clk0.txclk_pre_s2d_pre | XTx_Base.Xtx_core.XFE.Xfifo.Xfifo_core.XIdff_RdDat_2.XMPI99.GATE | XTx_Base.Xtx_core.XFE.Xfifo.Xfifo_core.XIdff_RdDat_2.SFB | XTx_Base.Xtx_core.XFE.Xfifo.RdClk_buf_pre | non-transparent_hold_(switchover_from_slave_latch_hold_(transparent)) | internal_flop
HOLD | ssg0p675vn40c | min_delay_qcc | 1595 | -0.779 | GC-L | XTx_Base.Xtx_core.XFE.Xtx_qcc_clk0.XIinv_txclk_pre_s2d.XMNA.GATE | XTx_Base.Xtx_core.XFE.Xtx_qcc_clk0.txclk_pre_s2d_pre | XTx_Base.Xtx_core.XFE.Xfifo.Xfifo_core.XIdff_RdDat_1.XMPI99.GATE | XTx_Base.Xtx_core.XFE.Xfifo.Xfifo_core.XIdff_RdDat_1.SFB | XTx_Base.Xtx_core.XFE.Xfifo.RdClk_buf_pre | non-transparent_hold_(switchover_from_slave_latch_hold_(transparent)) | internal_flop
HOLD | ssg0p675vn40c | min_delay_qcc | 1597 | -0.779 | GC-L | XTx_Base.Xtx_core.XFE.Xtx_qcc_clk0.XIinv_txclk_pre_s2d.XMNA.GATE | XTx_Base.Xtx_core.XFE.Xtx_qcc_clk0.txclk_pre_s2d_pre | XTx_Base.Xtx_core.XFE.Xfifo.Xfifo_core.XIdff_RdDat_0.XMPI99.GATE | XTx_Base.Xtx_core.XFE.Xfifo.Xfifo_core.XIdff_RdDat_0.SFB | XTx_Base.Xtx_core.XFE.Xfifo.RdClk_buf_pre | non-transparent_hold_(switchover_from_slave_latch_hold_(transparent)) | internal_flop
HOLD | tt0p75v25c | min_delay_qcc | 1595 | -0.739 | GC-L | XTx_Base.Xtx_core.XFE.Xtx_qcc_clk0.XIinv_txclk_pre_s2d.XMNA.GATE | XTx_Base.Xtx_core.XFE.Xtx_qcc_clk0.txclk_pre_s2d_pre | XTx_Base.Xtx_core.XFE.Xfifo.Xfifo_core.XIdff_RdDat_3.XMPI99.GATE | XTx_Base.Xtx_core.XFE.Xfifo.Xfifo_core.XIdff_RdDat_3.SFB | XTx_Base.Xtx_core.XFE.Xfifo.RdClk_buf_pre | non-transparent_hold_(switchover_from_slave_latch_hold_(transparent)) | internal_flop
HOLD | tt0p75v25c | min_delay_qcc | 1597 | -0.739 | GC-L | XTx_Base.Xtx_core.XFE.Xtx_qcc_clk0.XIinv_txclk_pre_s2d.XMNA.GATE | XTx_Base.Xtx_core.XFE.Xtx_qcc_clk0.txclk_pre_s2d_pre | XTx_Base.Xtx_core.XFE.Xfifo.Xfifo_core.XIdff_RdDat_2.XMPI99.GATE | XTx_Base.Xtx_core.XFE.Xfifo.Xfifo_core.XIdff_RdDat_2.SFB | XTx_Base.Xtx_core.XFE.Xfifo.RdClk_buf_pre | non-transparent_hold_(switchover_from_slave_latch_hold_(transparent)) | internal_flop
HOLD | tt0p75v25c | min_delay_qcc | 1599 | -0.739 | GC-L | XTx_Base.Xtx_core.XFE.Xtx_qcc_clk0.XIinv_txclk_pre_s2d.XMNA.GATE | XTx_Base.Xtx_core.XFE.Xtx_qcc_clk0.txclk_pre_s2d_pre | XTx_Base.Xtx_core.XFE.Xfifo.Xfifo_core.XIdff_RdDat_1.XMPI99.GATE | XTx_Base.Xtx_core.XFE.Xfifo.Xfifo_core.XIdff_RdDat_1.SFB | XTx_Base.Xtx_core.XFE.Xfifo.RdClk_buf_pre | non-transparent_hold_(switchover_from_slave_latch_hold_(transparent)) | internal_flop
HOLD | tt0p75v25c | min_delay_qcc | 1601 | -0.739 | GC-L | XTx_Base.Xtx_core.XFE.Xtx_qcc_clk0.XIinv_txclk_pre_s2d.XMNA.GATE | XTx_Base.Xtx_core.XFE.Xtx_qcc_clk0.txclk_pre_s2d_pre | XTx_Base.Xtx_core.XFE.Xfifo.Xfifo_core.XIdff_RdDat_0.XMPI99.GATE | XTx_Base.Xtx_core.XFE.Xfifo.Xfifo_core.XIdff_RdDat_0.SFB | XTx_Base.Xtx_core.XFE.Xfifo.RdClk_buf_pre | non-transparent_hold_(switchover_from_slave_latch_hold_(transparent)) | internal_flop
HOLD | tt0p75v25c | min_delay_qcc | 1594 | -0.697 | GC-L | XTx_Base.Xtx_core.XFE.Xtx_qcc_clk0.XIinv_txclk_pre_s2d.XMNA.GATE | XTx_Base.Xtx_core.XFE.Xtx_qcc_clk0.txclk_pre_s2d_pre | XTx_Base.Xtx_core.XFE.Xfifo.Xfifo_core.XIdff_RdDat_3.XMNI99.GATE | XTx_Base.Xtx_core.XFE.Xfifo.Xfifo_core.XIdff_RdDat_3.SFB | XTx_Base.Xtx_core.XFE.Xfifo.RdClk_buf_pre | non-transparent_hold_(switchover_from_slave_latch_hold_(transparent)) | internal_flop
HOLD | tt0p75v25c | min_delay_qcc | 1596 | -0.697 | GC-L | XTx_Base.Xtx_core.XFE.Xtx_qcc_clk0.XIinv_txclk_pre_s2d.XMNA.GATE | XTx_Base.Xtx_core.XFE.Xtx_qcc_clk0.txclk_pre_s2d_pre | XTx_Base.Xtx_core.XFE.Xfifo.Xfifo_core.XIdff_RdDat_2.XMNI99.GATE | XTx_Base.Xtx_core.XFE.Xfifo.Xfifo_core.XIdff_RdDat_2.SFB | XTx_Base.Xtx_core.XFE.Xfifo.RdClk_buf_pre | non-transparent_hold_(switchover_from_slave_latch_hold_(transparent)) | internal_flop
HOLD | tt0p75v25c | min_delay_qcc | 1598 | -0.697 | GC-L | XTx_Base.Xtx_core.XFE.Xtx_qcc_clk0.XIinv_txclk_pre_s2d.XMNA.GATE | XTx_Base.Xtx_core.XFE.Xtx_qcc_clk0.txclk_pre_s2d_pre | XTx_Base.Xtx_core.XFE.Xfifo.Xfifo_core.XIdff_RdDat_1.XMNI99.GATE | XTx_Base.Xtx_core.XFE.Xfifo.Xfifo_core.XIdff_RdDat_1.SFB | XTx_Base.Xtx_core.XFE.Xfifo.RdClk_buf_pre | non-transparent_hold_(switchover_from_slave_latch_hold_(transparent)) | internal_flop
HOLD | tt0p75v25c | min_delay_qcc | 1600 | -0.697 | GC-L | XTx_Base.Xtx_core.XFE.Xtx_qcc_clk0.XIinv_txclk_pre_s2d.XMNA.GATE | XTx_Base.Xtx_core.XFE.Xtx_qcc_clk0.txclk_pre_s2d_pre | XTx_Base.Xtx_core.XFE.Xfifo.Xfifo_core.XIdff_RdDat_0.XMNI99.GATE | XTx_Base.Xtx_core.XFE.Xfifo.Xfifo_core.XIdff_RdDat_0.SFB | XTx_Base.Xtx_core.XFE.Xfifo.RdClk_buf_pre | non-transparent_hold_(switchover_from_slave_latch_hold_(transparent)) | internal_flop
HOLD | ffg0p825v125c | min_delay_qcc | 1594 | -0.681 | GC-L | XTx_Base.Xtx_core.XFE.Xtx_qcc_clk0.XIinv_txclk_pre_s2d.XMNA.GATE | XTx_Base.Xtx_core.XFE.Xtx_qcc_clk0.txclk_pre_s2d_pre | XTx_Base.Xtx_core.XFE.Xfifo.Xfifo_core.XIdff_RdDat_3.XMNI99.GATE | XTx_Base.Xtx_core.XFE.Xfifo.Xfifo_core.XIdff_RdDat_3.SFB | XTx_Base.Xtx_core.XFE.Xfifo.RdClk_buf_pre | non-transparent_hold_(switchover_from_slave_latch_hold_(transparent)) | internal_flop
HOLD | ffg0p825v125c | min_delay_qcc | 1596 | -0.681 | GC-L | XTx_Base.Xtx_core.XFE.Xtx_qcc_clk0.XIinv_txclk_pre_s2d.XMNA.GATE | XTx_Base.Xtx_core.XFE.Xtx_qcc_clk0.txclk_pre_s2d_pre | XTx_Base.Xtx_core.XFE.Xfifo.Xfifo_core.XIdff_RdDat_2.XMNI99.GATE | XTx_Base.Xtx_core.XFE.Xfifo.Xfifo_core.XIdff_RdDat_2.SFB | XTx_Base.Xtx_core.XFE.Xfifo.RdClk_buf_pre | non-transparent_hold_(switchover_from_slave_latch_hold_(transparent)) | internal_flop
HOLD | ffg0p825v125c | min_delay_qcc | 1598 | -0.681 | GC-L | XTx_Base.Xtx_core.XFE.Xtx_qcc_clk0.XIinv_txclk_pre_s2d.XMNA.GATE | XTx_Base.Xtx_core.XFE.Xtx_qcc_clk0.txclk_pre_s2d_pre | XTx_Base.Xtx_core.XFE.Xfifo.Xfifo_core.XIdff_RdDat_1.XMNI99.GATE | XTx_Base.Xtx_core.XFE.Xfifo.Xfifo_core.XIdff_RdDat_1.SFB | XTx_Base.Xtx_core.XFE.Xfifo.RdClk_buf_pre | non-transparent_hold_(switchover_from_slave_latch_hold_(transparent)) | internal_flop
HOLD | ffg0p825v125c | min_delay_qcc | 1600 | -0.681 | GC-L | XTx_Base.Xtx_core.XFE.Xtx_qcc_clk0.XIinv_txclk_pre_s2d.XMNA.GATE | XTx_Base.Xtx_core.XFE.Xtx_qcc_clk0.txclk_pre_s2d_pre | XTx_Base.Xtx_core.XFE.Xfifo.Xfifo_core.XIdff_RdDat_0.XMNI99.GATE | XTx_Base.Xtx_core.XFE.Xfifo.Xfifo_core.XIdff_RdDat_0.SFB | XTx_Base.Xtx_core.XFE.Xfifo.RdClk_buf_pre | non-transparent_hold_(switchover_from_slave_latch_hold_(transparent)) | internal_flop
HOLD | ffg0p825vn40c | min_delay_qcc | 1598 | -0.644 | GC-L | XTx_Base.Xtx_core.XFE.Xtx_qcc_clk0.XIinv_txclk_pre_s2d.XMNA.GATE | XTx_Base.Xtx_core.XFE.Xtx_qcc_clk0.txclk_pre_s2d_pre | XTx_Base.Xtx_core.XFE.Xfifo.Xfifo_core.XIdff_RdDat_3.XMPI99.GATE | XTx_Base.Xtx_core.XFE.Xfifo.Xfifo_core.XIdff_RdDat_3.SFB | XTx_Base.Xtx_core.XFE.Xfifo.RdClk_buf_pre | non-transparent_hold_(switchover_from_slave_latch_hold_(transparent)) | internal_flop
HOLD | ffg0p825vn40c | min_delay_qcc | 1600 | -0.644 | GC-L | XTx_Base.Xtx_core.XFE.Xtx_qcc_clk0.XIinv_txclk_pre_s2d.XMNA.GATE | XTx_Base.Xtx_core.XFE.Xtx_qcc_clk0.txclk_pre_s2d_pre | XTx_Base.Xtx_core.XFE.Xfifo.Xfifo_core.XIdff_RdDat_2.XMPI99.GATE | XTx_Base.Xtx_core.XFE.Xfifo.Xfifo_core.XIdff_RdDat_2.SFB | XTx_Base.Xtx_core.XFE.Xfifo.RdClk_buf_pre | non-transparent_hold_(switchover_from_slave_latch_hold_(transparent)) | internal_flop
HOLD | ffg0p825vn40c | min_delay_qcc | 1602 | -0.644 | GC-L | XTx_Base.Xtx_core.XFE.Xtx_qcc_clk0.XIinv_txclk_pre_s2d.XMNA.GATE | XTx_Base.Xtx_core.XFE.Xtx_qcc_clk0.txclk_pre_s2d_pre | XTx_Base.Xtx_core.XFE.Xfifo.Xfifo_core.XIdff_RdDat_1.XMPI99.GATE | XTx_Base.Xtx_core.XFE.Xfifo.Xfifo_core.XIdff_RdDat_1.SFB | XTx_Base.Xtx_core.XFE.Xfifo.RdClk_buf_pre | non-transparent_hold_(switchover_from_slave_latch_hold_(transparent)) | internal_flop
HOLD | ffg0p825vn40c | min_delay_qcc | 1604 | -0.644 | GC-L | XTx_Base.Xtx_core.XFE.Xtx_qcc_clk0.XIinv_txclk_pre_s2d.XMNA.GATE | XTx_Base.Xtx_core.XFE.Xtx_qcc_clk0.txclk_pre_s2d_pre | XTx_Base.Xtx_core.XFE.Xfifo.Xfifo_core.XIdff_RdDat_0.XMPI99.GATE | XTx_Base.Xtx_core.XFE.Xfifo.Xfifo_core.XIdff_RdDat_0.SFB | XTx_Base.Xtx_core.XFE.Xfifo.RdClk_buf_pre | non-transparent_hold_(switchover_from_slave_latch_hold_(transparent)) | internal_flop
HOLD | ffg0p825vn40c | min_delay_qcc | 1597 | -0.51 | GC-L | XTx_Base.Xtx_core.XFE.Xtx_qcc_clk0.XIinv_txclk_pre_s2d.XMNA.GATE | XTx_Base.Xtx_core.XFE.Xtx_qcc_clk0.txclk_pre_s2d_pre | XTx_Base.Xtx_core.XFE.Xfifo.Xfifo_core.XIdff_RdDat_3.XMNI99.GATE | XTx_Base.Xtx_core.XFE.Xfifo.Xfifo_core.XIdff_RdDat_3.SFB | XTx_Base.Xtx_core.XFE.Xfifo.RdClk_buf_pre | non-transparent_hold_(switchover_from_slave_latch_hold_(transparent)) | internal_flop
HOLD | ffg0p825vn40c | min_delay_qcc | 1599 | -0.51 | GC-L | XTx_Base.Xtx_core.XFE.Xtx_qcc_clk0.XIinv_txclk_pre_s2d.XMNA.GATE | XTx_Base.Xtx_core.XFE.Xtx_qcc_clk0.txclk_pre_s2d_pre | XTx_Base.Xtx_core.XFE.Xfifo.Xfifo_core.XIdff_RdDat_2.XMNI99.GATE | XTx_Base.Xtx_core.XFE.Xfifo.Xfifo_core.XIdff_RdDat_2.SFB | XTx_Base.Xtx_core.XFE.Xfifo.RdClk_buf_pre | non-transparent_hold_(switchover_from_slave_latch_hold_(transparent)) | internal_flop
HOLD | ffg0p825vn40c | min_delay_qcc | 1601 | -0.51 | GC-L | XTx_Base.Xtx_core.XFE.Xtx_qcc_clk0.XIinv_txclk_pre_s2d.XMNA.GATE | XTx_Base.Xtx_core.XFE.Xtx_qcc_clk0.txclk_pre_s2d_pre | XTx_Base.Xtx_core.XFE.Xfifo.Xfifo_core.XIdff_RdDat_1.XMNI99.GATE | XTx_Base.Xtx_core.XFE.Xfifo.Xfifo_core.XIdff_RdDat_1.SFB | XTx_Base.Xtx_core.XFE.Xfifo.RdClk_buf_pre | non-transparent_hold_(switchover_from_slave_latch_hold_(transparent)) | internal_flop
HOLD | ffg0p825vn40c | min_delay_qcc | 1603 | -0.51 | GC-L | XTx_Base.Xtx_core.XFE.Xtx_qcc_clk0.XIinv_txclk_pre_s2d.XMNA.GATE | XTx_Base.Xtx_core.XFE.Xtx_qcc_clk0.txclk_pre_s2d_pre | XTx_Base.Xtx_core.XFE.Xfifo.Xfifo_core.XIdff_RdDat_0.XMNI99.GATE | XTx_Base.Xtx_core.XFE.Xfifo.Xfifo_core.XIdff_RdDat_0.SFB | XTx_Base.Xtx_core.XFE.Xfifo.RdClk_buf_pre | non-transparent_hold_(switchover_from_slave_latch_hold_(transparent)) | internal_flop
HOLD | ffg0p825v125c | min_delay_qcc | 1593 | -0.38 | GC-L | XTx_Base.Xtx_core.XFE.Xtx_qcc_clk0.XIinv_txclk_pre_s2d.XMNA.GATE | XTx_Base.Xtx_core.XFE.Xtx_qcc_clk0.txclk_pre_s2d_pre | XTx_Base.Xtx_core.XFE.Xfifo.Xfifo_core.XIshift_left_0.XIdff.XMPI99.GATE | XTx_Base.Xtx_core.XFE.Xfifo.Xfifo_core.XIshift_left_0.XIdff.SFB | XTx_Base.Xtx_core.XFE.Xfifo.Xfifo_core.RdClk_buf_pre | non-transparent_hold_(switchover_from_slave_latch_hold_(transparent)) | internal_flop
HOLD | ssg0p675v125c | min_delay_qcc | 1601 | -0.375 | GC-L | XTx_Base.Xtx_core.XFE.Xtx_qcc_clk0.XIinv_txclk_pre_s2d.XMNA.GATE | XTx_Base.Xtx_core.XFE.Xtx_qcc_clk0.txclk_pre_s2d_pre | XTx_Base.Xtx_core.XFE.Xfifo.Xfifo_core.XIshift_left_0.XIdff.XMPI99.GATE | XTx_Base.Xtx_core.XFE.Xfifo.Xfifo_core.XIshift_left_0.XIdff.SFB | XTx_Base.Xtx_core.XFE.Xfifo.Xfifo_core.RdClk_buf_pre | non-transparent_hold_(switchover_from_slave_latch_hold_(transparent)) | internal_flop
HOLD | ssg0p675vn40c | min_delay_qcc | 1589 | -0.276 | GC-L | XTx_Base.Xtx_core.XFE.Xtx_qcc_clk0.XIinv_txclk_pre_s2d.XMNA.GATE | XTx_Base.Xtx_core.XFE.Xtx_qcc_clk0.txclk_pre_s2d_pre | XTx_Base.Xtx_core.XFE.Xfifo.Xfifo_core.XIshift_left_0.XIdff.XMPI99.GATE | XTx_Base.Xtx_core.XFE.Xfifo.Xfifo_core.XIshift_left_0.XIdff.SFB | XTx_Base.Xtx_core.XFE.Xfifo.Xfifo_core.RdClk_buf_pre | non-transparent_hold_(switchover_from_slave_latch_hold_(transparent)) | internal_flop
HOLD | tt0p75v25c | min_delay_qcc | 1593 | -0.266 | GC-L | XTx_Base.Xtx_core.XFE.Xtx_qcc_clk0.XIinv_txclk_pre_s2d.XMNA.GATE | XTx_Base.Xtx_core.XFE.Xtx_qcc_clk0.txclk_pre_s2d_pre | XTx_Base.Xtx_core.XFE.Xfifo.Xfifo_core.XIshift_left_0.XIdff.XMPI99.GATE | XTx_Base.Xtx_core.XFE.Xfifo.Xfifo_core.XIshift_left_0.XIdff.SFB | XTx_Base.Xtx_core.XFE.Xfifo.Xfifo_core.RdClk_buf_pre | non-transparent_hold_(switchover_from_slave_latch_hold_(transparent)) | internal_flop
HOLD | ssg0p675v125c | min_delay_qcc | 1600 | -0.255 | GC-L | XTx_Base.Xtx_core.XFE.Xtx_qcc_clk0.XIinv_txclk_pre_s2d.XMNA.GATE | XTx_Base.Xtx_core.XFE.Xtx_qcc_clk0.txclk_pre_s2d_pre | XTx_Base.Xtx_core.XFE.Xfifo.Xfifo_core.XIshift_left_0.XIdff.XMNI99.GATE | XTx_Base.Xtx_core.XFE.Xfifo.Xfifo_core.XIshift_left_0.XIdff.SFB | XTx_Base.Xtx_core.XFE.Xfifo.Xfifo_core.RdClk_buf_pre | non-transparent_hold_(switchover_from_slave_latch_hold_(transparent)) | internal_flop
HOLD | ffg0p825vn40c | min_delay_qcc | 1596 | -0.218 | GC-L | XTx_Base.Xtx_core.XFE.Xtx_qcc_clk0.XIinv_txclk_pre_s2d.XMNA.GATE | XTx_Base.Xtx_core.XFE.Xtx_qcc_clk0.txclk_pre_s2d_pre | XTx_Base.Xtx_core.XFE.Xfifo.Xfifo_core.XIshift_left_0.XIdff.XMPI99.GATE | XTx_Base.Xtx_core.XFE.Xfifo.Xfifo_core.XIshift_left_0.XIdff.SFB | XTx_Base.Xtx_core.XFE.Xfifo.Xfifo_core.RdClk_buf_pre | non-transparent_hold_(switchover_from_slave_latch_hold_(transparent)) | internal_flop
HOLD | ssg0p675vn40c | min_delay_qcc | 1588 | -0.17 | GC-L | XTx_Base.Xtx_core.XFE.Xtx_qcc_clk0.XIinv_txclk_pre_s2d.XMNA.GATE | XTx_Base.Xtx_core.XFE.Xtx_qcc_clk0.txclk_pre_s2d_pre | XTx_Base.Xtx_core.XFE.Xfifo.Xfifo_core.XIshift_left_0.XIdff.XMNI99.GATE | XTx_Base.Xtx_core.XFE.Xfifo.Xfifo_core.XIshift_left_0.XIdff.SFB | XTx_Base.Xtx_core.XFE.Xfifo.Xfifo_core.RdClk_buf_pre | non-transparent_hold_(switchover_from_slave_latch_hold_(transparent)) | internal_flop
HOLD | ffg0p825v125c | min_delay_qcc | 1592 | -0.162 | GC-L | XTx_Base.Xtx_core.XFE.Xtx_qcc_clk0.XIinv_txclk_pre_s2d.XMNA.GATE | XTx_Base.Xtx_core.XFE.Xtx_qcc_clk0.txclk_pre_s2d_pre | XTx_Base.Xtx_core.XFE.Xfifo.Xfifo_core.XIshift_left_0.XIdff.XMNI99.GATE | XTx_Base.Xtx_core.XFE.Xfifo.Xfifo_core.XIshift_left_0.XIdff.SFB | XTx_Base.Xtx_core.XFE.Xfifo.Xfifo_core.RdClk_buf_pre | non-transparent_hold_(switchover_from_slave_latch_hold_(transparent)) | internal_flop
HOLD | tt0p75v25c | min_delay_qcc | 1592 | -0.08 | GC-L | XTx_Base.Xtx_core.XFE.Xtx_qcc_clk0.XIinv_txclk_pre_s2d.XMNA.GATE | XTx_Base.Xtx_core.XFE.Xtx_qcc_clk0.txclk_pre_s2d_pre | XTx_Base.Xtx_core.XFE.Xfifo.Xfifo_core.XIshift_left_0.XIdff.XMNI99.GATE | XTx_Base.Xtx_core.XFE.Xfifo.Xfifo_core.XIshift_left_0.XIdff.SFB | XTx_Base.Xtx_core.XFE.Xfifo.Xfifo_core.RdClk_buf_pre | non-transparent_hold_(switchover_from_slave_latch_hold_(transparent)) | internal_flop
HOLD | tt0p75v25c | min_delay_qcc | 1411 | -0.009 | C-L | PhyClk | PhyClk | XTx_Base.Xtx_core.XFE.Xfifo.Xfifo_core.XIdff_WrPtr_1.XMPI98.GATE | XTx_Base.Xtx_core.XFE.Xfifo.Xfifo_core.XIdff_WrPtr_1.SFB | XTx_Base.Xtx_core.XFE.Xfifo.WrClk_buf | non-transparent_hold_(switchover_from_slave_latch_hold_(transparent)) | internal_flop
HOLD | tt0p75v25c | min_delay_qcc | 1410 | -0.007 | C-L | PhyClk | PhyClk | XTx_Base.Xtx_core.XFE.Xfifo.Xfifo_core.XIdff_WrPtr_2.XMPI98.GATE | XTx_Base.Xtx_core.XFE.Xfifo.Xfifo_core.XIdff_WrPtr_2.SFB | XTx_Base.Xtx_core.XFE.Xfifo.WrClk_buf | non-transparent_hold_(switchover_from_slave_latch_hold_(transparent)) | internal_flop
HOLD | ffg0p825vn40c | min_delay_qcc | 1595 | -0.006 | GC-L | XTx_Base.Xtx_core.XFE.Xtx_qcc_clk0.XIinv_txclk_pre_s2d.XMNA.GATE | XTx_Base.Xtx_core.XFE.Xtx_qcc_clk0.txclk_pre_s2d_pre | XTx_Base.Xtx_core.XFE.Xfifo.Xfifo_core.XIshift_left_0.XIdff.XMNI99.GATE | XTx_Base.Xtx_core.XFE.Xfifo.Xfifo_core.XIshift_left_0.XIdff.SFB | XTx_Base.Xtx_core.XFE.Xfifo.Xfifo_core.RdClk_buf_pre | non-transparent_hold_(switchover_from_slave_latch_hold_(transparent)) | internal_flop
HOLD | ffg0p825v125c | min_delay_qcc | 1410 | 0.133 | C-L | PhyClk | PhyClk | XTx_Base.Xtx_core.XFE.Xfifo.Xfifo_core.XIdff_WrPtr_2.XMPI98.GATE | XTx_Base.Xtx_core.XFE.Xfifo.Xfifo_core.XIdff_WrPtr_2.SFB | XTx_Base.Xtx_core.XFE.Xfifo.WrClk_buf | non-transparent_hold_(switchover_from_slave_latch_hold_(transparent)) | internal_flop
HOLD | ffg0p825v125c | min_delay_qcc | 1411 | 0.133 | C-L | PhyClk | PhyClk | XTx_Base.Xtx_core.XFE.Xfifo.Xfifo_core.XIdff_WrPtr_1.XMPI98.GATE | XTx_Base.Xtx_core.XFE.Xfifo.Xfifo_core.XIdff_WrPtr_1.SFB | XTx_Base.Xtx_core.XFE.Xfifo.WrClk_buf | non-transparent_hold_(switchover_from_slave_latch_hold_(transparent)) | internal_flop
HOLD | ssg0p675v125c | min_delay_qcc | 1419 | 0.136 | C-L | PhyClk | PhyClk | XTx_Base.Xtx_core.XFE.Xfifo.Xfifo_core.XIdff_WrPtr_1.XMPI98.GATE | XTx_Base.Xtx_core.XFE.Xfifo.Xfifo_core.XIdff_WrPtr_1.SFB | XTx_Base.Xtx_core.XFE.Xfifo.WrClk_buf | non-transparent_hold_(switchover_from_slave_latch_hold_(transparent)) | internal_flop
HOLD | ssg0p675v125c | min_delay_qcc | 1418 | 0.137 | C-L | PhyClk | PhyClk | XTx_Base.Xtx_core.XFE.Xfifo.Xfifo_core.XIdff_WrPtr_2.XMPI98.GATE | XTx_Base.Xtx_core.XFE.Xfifo.Xfifo_core.XIdff_WrPtr_2.SFB | XTx_Base.Xtx_core.XFE.Xfifo.WrClk_buf | non-transparent_hold_(switchover_from_slave_latch_hold_(transparent)) | internal_flop
HOLD | ssg0p675vn40c | min_delay_qcc | 1406 | 0.145 | C-L | PhyClk | PhyClk | XTx_Base.Xtx_core.XFE.Xfifo.Xfifo_core.XIdff_WrPtr_2.XMPI98.GATE | XTx_Base.Xtx_core.XFE.Xfifo.Xfifo_core.XIdff_WrPtr_2.SFB | XTx_Base.Xtx_core.XFE.Xfifo.WrClk_buf | non-transparent_hold_(switchover_from_slave_latch_hold_(transparent)) | internal_flop
HOLD | ssg0p675vn40c | min_delay_qcc | 1407 | 0.145 | C-L | PhyClk | PhyClk | XTx_Base.Xtx_core.XFE.Xfifo.Xfifo_core.XIdff_WrPtr_1.XMPI98.GATE | XTx_Base.Xtx_core.XFE.Xfifo.Xfifo_core.XIdff_WrPtr_1.SFB | XTx_Base.Xtx_core.XFE.Xfifo.WrClk_buf | non-transparent_hold_(switchover_from_slave_latch_hold_(transparent)) | internal_flop
HOLD | tt0p75v25c | min_delay_qcc | 1412 | 0.163 | C-L | PhyClk | PhyClk | XTx_Base.Xtx_core.XFE.Xfifo.Xfifo_core.XIdff_WrPtr_0.XMPI98.GATE | XTx_Base.Xtx_core.XFE.Xfifo.Xfifo_core.XIdff_WrPtr_0.SFB | XTx_Base.Xtx_core.XFE.Xfifo.WrClk_buf | non-transparent_hold_(switchover_from_slave_latch_hold_(transparent)) | internal_flop
HOLD | ffg0p825vn40c | min_delay_qcc | 1409 | 0.174 | C-L | PhyClk | PhyClk | XTx_Base.Xtx_core.XFE.Xfifo.Xfifo_core.XIdff_WrPtr_2.XMPI98.GATE | XTx_Base.Xtx_core.XFE.Xfifo.Xfifo_core.XIdff_WrPtr_2.SFB | XTx_Base.Xtx_core.XFE.Xfifo.WrClk_buf | non-transparent_hold_(switchover_from_slave_latch_hold_(transparent)) | internal_flop
HOLD | ffg0p825vn40c | min_delay_qcc | 1410 | 0.174 | C-L | PhyClk | PhyClk | XTx_Base.Xtx_core.XFE.Xfifo.Xfifo_core.XIdff_WrPtr_1.XMPI98.GATE | XTx_Base.Xtx_core.XFE.Xfifo.Xfifo_core.XIdff_WrPtr_1.SFB | XTx_Base.Xtx_core.XFE.Xfifo.WrClk_buf | non-transparent_hold_(switchover_from_slave_latch_hold_(transparent)) | internal_flop
HOLD | ssg0p675vn40c | min_delay_qcc | 1408 | 0.36 | C-L | PhyClk | PhyClk | XTx_Base.Xtx_core.XFE.Xfifo.Xfifo_core.XIdff_WrPtr_0.XMPI98.GATE | XTx_Base.Xtx_core.XFE.Xfifo.Xfifo_core.XIdff_WrPtr_0.SFB | XTx_Base.Xtx_core.XFE.Xfifo.WrClk_buf | non-transparent_hold_(switchover_from_slave_latch_hold_(transparent)) | internal_flop
HOLD | ffg0p825vn40c | min_delay_qcc | 1411 | 0.392 | C-L | PhyClk | PhyClk | XTx_Base.Xtx_core.XFE.Xfifo.Xfifo_core.XIdff_WrPtr_0.XMPI98.GATE | XTx_Base.Xtx_core.XFE.Xfifo.Xfifo_core.XIdff_WrPtr_0.SFB | XTx_Base.Xtx_core.XFE.Xfifo.WrClk_buf | non-transparent_hold_(switchover_from_slave_latch_hold_(transparent)) | internal_flop
HOLD | ffg0p825v125c | min_delay_qcc | 1412 | 0.404 | C-L | PhyClk | PhyClk | XTx_Base.Xtx_core.XFE.Xfifo.Xfifo_core.XIdff_WrPtr_0.XMPI98.GATE | XTx_Base.Xtx_core.XFE.Xfifo.Xfifo_core.XIdff_WrPtr_0.SFB | XTx_Base.Xtx_core.XFE.Xfifo.WrClk_buf | non-transparent_hold_(switchover_from_slave_latch_hold_(transparent)) | internal_flop
HOLD | ssg0p675v125c | min_delay_qcc | 1420 | 0.416 | C-L | PhyClk | PhyClk | XTx_Base.Xtx_core.XFE.Xfifo.Xfifo_core.XIdff_WrPtr_0.XMPI98.GATE | XTx_Base.Xtx_core.XFE.Xfifo.Xfifo_core.XIdff_WrPtr_0.SFB | XTx_Base.Xtx_core.XFE.Xfifo.WrClk_buf | non-transparent_hold_(switchover_from_slave_latch_hold_(transparent)) | internal_flop
HOLD | ffg0p825v125c | min_delay_qcc | 1605 | 0.565 | GC-L | XTx_Base.Xtx_core.XFE.Xtx_qcc_clk0.Xtx_se2diff.XI1.XMNA.GATE | XTx_Base.Xtx_core.XFE.Xtx_qcc_clk0.txclk_pre_s2d_pre | XTx_Base.Xtx_core.XFE.Xtapgen.Xinv_m2latch.XMNA.GATE | XTx_Base.Xtx_core.XFE.Xtapgen.m2latch_n | XTx_Base.Xtx_core.XFE.Xtx_qcc_clk0.Xtx_se2diff.dly2 | latch_hold_(transparent) | latch_to_latch
HOLD | ssg0p675v125c | min_delay_qcc | 1613 | 0.961 | GC-L | XTx_Base.Xtx_core.XFE.Xtx_qcc_clk0.Xtx_se2diff.XI1.XMNA.GATE | XTx_Base.Xtx_core.XFE.Xtx_qcc_clk0.txclk_pre_s2d_pre | XTx_Base.Xtx_core.XFE.Xtapgen.Xinv_m2latch.XMNA.GATE | XTx_Base.Xtx_core.XFE.Xtapgen.m2latch_n | XTx_Base.Xtx_core.XFE.Xtx_qcc_clk0.Xtx_se2diff.dly2 | latch_hold_(transparent) | latch_to_latch
HOLD | ffg0p825v125c | min_delay_qcc | 1608 | 1.088 | GC-L | XTx_Base.Xtx_core.XFE.Xtx_qcc_clk90.Xtx_se2diff.XI1.XMPA.GATE | XTx_Base.Xtx_core.XFE.Xtx_qcc_clk90.txclk_pre_s2d_pre | XTx_Base.Xtx_core.XFE.Xtapgen.Xinv_m1latch.XMPA.GATE | XTx_Base.Xtx_core.XFE.Xtapgen.m1latch_n | XTx_Base.Xtx_core.XFE.Xtx_qcc_clk90.Xtx_se2diff.dly2 | latch_hold_(transparent) | latch_to_latch
HOLD | tt0p75v25c | min_delay_qcc | 1605 | 1.196 | GC-L | XTx_Base.Xtx_core.XFE.Xtx_qcc_clk0.Xtx_se2diff.XI1.XMNA.GATE | XTx_Base.Xtx_core.XFE.Xtx_qcc_clk0.txclk_pre_s2d_pre | XTx_Base.Xtx_core.XFE.Xtapgen.Xinv_m2latch.XMNA.GATE | XTx_Base.Xtx_core.XFE.Xtapgen.m2latch_n | XTx_Base.Xtx_core.XFE.Xtx_qcc_clk0.Xtx_se2diff.dly2 | latch_hold_(transparent) | latch_to_latch
HOLD | ffg0p825vn40c | min_delay_qcc | 1608 | 1.198 | GC-L | XTx_Base.Xtx_core.XFE.Xtx_qcc_clk0.Xtx_se2diff.XI1.XMNA.GATE | XTx_Base.Xtx_core.XFE.Xtx_qcc_clk0.txclk_pre_s2d_pre | XTx_Base.Xtx_core.XFE.Xtapgen.Xinv_m2latch.XMNA.GATE | XTx_Base.Xtx_core.XFE.Xtapgen.m2latch_n | XTx_Base.Xtx_core.XFE.Xtx_qcc_clk0.Xtx_se2diff.dly2 | latch_hold_(transparent) | latch_to_latch
HOLD | ffg0p825vn40c | min_delay_qcc | 1412 | 1.321 | C-L | PhyClk | PhyClk | XTx_Base.Xtx_core.XFE.Xfifo.Xfifo_core.XIdff_WrPtr_2.XMNI98.GATE | XTx_Base.Xtx_core.XFE.Xfifo.Xfifo_core.XIdff_WrPtr_2.SFB | XTx_Base.Xtx_core.XFE.Xfifo.Xfifo_core.XIdff_WrPtr_2.CKM | non-transparent_hold_(switchover_from_slave_latch_hold_(transparent)) | internal_flop
HOLD | ffg0p825vn40c | min_delay_qcc | 1413 | 1.322 | C-L | PhyClk | PhyClk | XTx_Base.Xtx_core.XFE.Xfifo.Xfifo_core.XIdff_WrPtr_1.XMNI98.GATE | XTx_Base.Xtx_core.XFE.Xfifo.Xfifo_core.XIdff_WrPtr_1.SFB | XTx_Base.Xtx_core.XFE.Xfifo.Xfifo_core.XIdff_WrPtr_1.CKM | non-transparent_hold_(switchover_from_slave_latch_hold_(transparent)) | internal_flop
HOLD | ffg0p825vn40c | min_delay_qcc | 1414 | 1.35 | C-L | PhyClk | PhyClk | XTx_Base.Xtx_core.XFE.Xfifo.Xfifo_core.XIdff_WrPtr_0.XMNI98.GATE | XTx_Base.Xtx_core.XFE.Xfifo.Xfifo_core.XIdff_WrPtr_0.SFB | XTx_Base.Xtx_core.XFE.Xfifo.Xfifo_core.XIdff_WrPtr_0.CKM | non-transparent_hold_(switchover_from_slave_latch_hold_(transparent)) | internal_flop
HOLD | ssg0p675v125c | min_delay_qcc | 1616 | 1.363 | GC-L | XTx_Base.Xtx_core.XFE.Xtx_qcc_clk90.Xtx_se2diff.XI1.XMPA.GATE | XTx_Base.Xtx_core.XFE.Xtx_qcc_clk90.txclk_pre_s2d_pre | XTx_Base.Xtx_core.XFE.Xtapgen.Xinv_m1latch.XMPA.GATE | XTx_Base.Xtx_core.XFE.Xtapgen.m1latch_n | XTx_Base.Xtx_core.XFE.Xtx_qcc_clk90.Xtx_se2diff.dly2 | latch_hold_(transparent) | latch_to_latch
HOLD | ffg0p825v125c | min_delay_qcc | 1414 | 1.377 | C-L | PhyClk | PhyClk | XTx_Base.Xtx_core.XFE.Xfifo.Xfifo_core.XIdff_WrPtr_1.XMNI98.GATE | XTx_Base.Xtx_core.XFE.Xfifo.Xfifo_core.XIdff_WrPtr_1.SFB | XTx_Base.Xtx_core.XFE.Xfifo.Xfifo_core.XIdff_WrPtr_1.CKM | non-transparent_hold_(switchover_from_slave_latch_hold_(transparent)) | internal_flop
HOLD | ffg0p825v125c | min_delay_qcc | 1413 | 1.378 | C-L | PhyClk | PhyClk | XTx_Base.Xtx_core.XFE.Xfifo.Xfifo_core.XIdff_WrPtr_2.XMNI98.GATE | XTx_Base.Xtx_core.XFE.Xfifo.Xfifo_core.XIdff_WrPtr_2.SFB | XTx_Base.Xtx_core.XFE.Xfifo.Xfifo_core.XIdff_WrPtr_2.CKM | non-transparent_hold_(switchover_from_slave_latch_hold_(transparent)) | internal_flop
HOLD | ssg0p675vn40c | min_delay_qcc | 1601 | 1.388 | GC-L | XTx_Base.Xtx_core.XFE.Xtx_qcc_clk0.Xtx_se2diff.XI1.XMNA.GATE | XTx_Base.Xtx_core.XFE.Xtx_qcc_clk0.txclk_pre_s2d_pre | XTx_Base.Xtx_core.XFE.Xtapgen.Xinv_m2latch.XMNA.GATE | XTx_Base.Xtx_core.XFE.Xtapgen.m2latch_n | XTx_Base.Xtx_core.XFE.Xtx_qcc_clk0.Xtx_se2diff.dly2 | latch_hold_(transparent) | latch_to_latch
HOLD | tt0p75v25c | min_delay_qcc | 1413 | 1.391 | C-L | PhyClk | PhyClk | XTx_Base.Xtx_core.XFE.Xfifo.Xfifo_core.XIdff_WrPtr_2.XMNI98.GATE | XTx_Base.Xtx_core.XFE.Xfifo.Xfifo_core.XIdff_WrPtr_2.SFB | XTx_Base.Xtx_core.XFE.Xfifo.Xfifo_core.XIdff_WrPtr_2.CKM | non-transparent_hold_(switchover_from_slave_latch_hold_(transparent)) | internal_flop
HOLD | tt0p75v25c | min_delay_qcc | 1414 | 1.392 | C-L | PhyClk | PhyClk | XTx_Base.Xtx_core.XFE.Xfifo.Xfifo_core.XIdff_WrPtr_1.XMNI98.GATE | XTx_Base.Xtx_core.XFE.Xfifo.Xfifo_core.XIdff_WrPtr_1.SFB | XTx_Base.Xtx_core.XFE.Xfifo.Xfifo_core.XIdff_WrPtr_1.CKM | non-transparent_hold_(switchover_from_slave_latch_hold_(transparent)) | internal_flop
HOLD | ffg0p825v125c | min_delay_qcc | 1415 | 1.396 | C-L | PhyClk | PhyClk | XTx_Base.Xtx_core.XFE.Xfifo.Xfifo_core.XIdff_WrPtr_0.XMNI98.GATE | XTx_Base.Xtx_core.XFE.Xfifo.Xfifo_core.XIdff_WrPtr_0.SFB | XTx_Base.Xtx_core.XFE.Xfifo.Xfifo_core.XIdff_WrPtr_0.CKM | non-transparent_hold_(switchover_from_slave_latch_hold_(transparent)) | internal_flop
HOLD | tt0p75v25c | min_delay_qcc | 1415 | 1.418 | C-L | PhyClk | PhyClk | XTx_Base.Xtx_core.XFE.Xfifo.Xfifo_core.XIdff_WrPtr_0.XMNI98.GATE | XTx_Base.Xtx_core.XFE.Xfifo.Xfifo_core.XIdff_WrPtr_0.SFB | XTx_Base.Xtx_core.XFE.Xfifo.Xfifo_core.XIdff_WrPtr_0.CKM | non-transparent_hold_(switchover_from_slave_latch_hold_(transparent)) | internal_flop
HOLD | ffg0p825vn40c | min_delay_qcc | 1611 | 1.602 | GC-L | XTx_Base.Xtx_core.XFE.Xtx_qcc_clk90.Xtx_se2diff.XI1.XMPA.GATE | XTx_Base.Xtx_core.XFE.Xtx_qcc_clk90.txclk_pre_s2d_pre | XTx_Base.Xtx_core.XFE.Xtapgen.Xinv_m1latch.XMPA.GATE | XTx_Base.Xtx_core.XFE.Xtapgen.m1latch_n | XTx_Base.Xtx_core.XFE.Xtx_qcc_clk90.Xtx_se2diff.dly2 | latch_hold_(transparent) | latch_to_latch
HOLD | ffg0p825v125c | min_delay_qcc | 1553 | 1.623 | GC-L | XTx_Base.Xtx_core.XFE.Xtx_qcc_clk0.XIinv_txclk_pre_s2d.XMPA.GATE | XTx_Base.Xtx_core.XFE.Xtx_qcc_clk0.txclk_pre_s2d_pre | XTx_Base.Xtx_core.XFE.Xfifo.Xfifo_core.XIdff_RdDat_3.XMPI1.GATE | XTx_Base.Xtx_core.XFE.Xfifo.Xfifo_core.XIdff_RdDat_3.MFBN | XTx_Base.Xtx_core.XFE.Xfifo.Xfifo_core.RdClk_buf_pre | master_latch_hold_(transparent) | flop_to_flop
HOLD | ffg0p825v125c | min_delay_qcc | 1554 | 1.623 | GC-L | XTx_Base.Xtx_core.XFE.Xtx_qcc_clk0.XIinv_txclk_pre_s2d.XMPA.GATE | XTx_Base.Xtx_core.XFE.Xtx_qcc_clk0.txclk_pre_s2d_pre | XTx_Base.Xtx_core.XFE.Xfifo.Xfifo_core.XIdff_RdDat_2.XMPI1.GATE | XTx_Base.Xtx_core.XFE.Xfifo.Xfifo_core.XIdff_RdDat_2.MFBN | XTx_Base.Xtx_core.XFE.Xfifo.Xfifo_core.RdClk_buf_pre | master_latch_hold_(transparent) | flop_to_flop
HOLD | ffg0p825v125c | min_delay_qcc | 1555 | 1.623 | GC-L | XTx_Base.Xtx_core.XFE.Xtx_qcc_clk0.XIinv_txclk_pre_s2d.XMPA.GATE | XTx_Base.Xtx_core.XFE.Xtx_qcc_clk0.txclk_pre_s2d_pre | XTx_Base.Xtx_core.XFE.Xfifo.Xfifo_core.XIdff_RdDat_1.XMPI1.GATE | XTx_Base.Xtx_core.XFE.Xfifo.Xfifo_core.XIdff_RdDat_1.MFBN | XTx_Base.Xtx_core.XFE.Xfifo.Xfifo_core.RdClk_buf_pre | master_latch_hold_(transparent) | flop_to_flop
HOLD | ffg0p825v125c | min_delay_qcc | 1556 | 1.623 | GC-L | XTx_Base.Xtx_core.XFE.Xtx_qcc_clk0.XIinv_txclk_pre_s2d.XMPA.GATE | XTx_Base.Xtx_core.XFE.Xtx_qcc_clk0.txclk_pre_s2d_pre | XTx_Base.Xtx_core.XFE.Xfifo.Xfifo_core.XIdff_RdDat_0.XMPI1.GATE | XTx_Base.Xtx_core.XFE.Xfifo.Xfifo_core.XIdff_RdDat_0.MFBN | XTx_Base.Xtx_core.XFE.Xfifo.Xfifo_core.RdClk_buf_pre | master_latch_hold_(transparent) | flop_to_flop
HOLD | tt0p75v25c | min_delay_qcc | 1608 | 1.647 | GC-L | XTx_Base.Xtx_core.XFE.Xtx_qcc_clk90.Xtx_se2diff.XI1.XMPA.GATE | XTx_Base.Xtx_core.XFE.Xtx_qcc_clk90.txclk_pre_s2d_pre | XTx_Base.Xtx_core.XFE.Xtapgen.Xinv_m1latch.XMPA.GATE | XTx_Base.Xtx_core.XFE.Xtapgen.m1latch_n | XTx_Base.Xtx_core.XFE.Xtx_qcc_clk90.Xtx_se2diff.dly2 | latch_hold_(transparent) | latch_to_latch
HOLD | ffg0p825v125c | min_delay_qcc | 1408 | 1.712 | C-L | PhyClk | PhyClk | XTx_Base.Xtx_core.XFE.Xfifo.Xfifo_core.XIgrp_clkgt_dff_0.XIclkgt.XMPI99A.GATE | XTx_Base.Xtx_core.XFE.Xfifo.Xfifo_core.XIgrp_clkgt_dff_0.XIclkgt.I99 | XTx_Base.Xtx_core.XFE.Xfifo.WrClk_buf | latch_hold_(transparent) | flop_to_latch
HOLD | ffg0p825vn40c | min_delay_qcc | 1407 | 1.768 | C-L | PhyClk | PhyClk | XTx_Base.Xtx_core.XFE.Xfifo.Xfifo_core.XIgrp_clkgt_dff_0.XIclkgt.XMPI99A.GATE | XTx_Base.Xtx_core.XFE.Xfifo.Xfifo_core.XIgrp_clkgt_dff_0.XIclkgt.I99 | XTx_Base.Xtx_core.XFE.Xfifo.WrClk_buf | latch_hold_(transparent) | flop_to_latch
HOLD | ssg0p675v125c | min_delay_qcc | 1421 | 1.813 | C-L | PhyClk | PhyClk | XTx_Base.Xtx_core.XFE.Xfifo.Xfifo_core.XIdff_WrPtr_2.XMNI98.GATE | XTx_Base.Xtx_core.XFE.Xfifo.Xfifo_core.XIdff_WrPtr_2.SFB | XTx_Base.Xtx_core.XFE.Xfifo.Xfifo_core.XIdff_WrPtr_2.CKM | non-transparent_hold_(switchover_from_slave_latch_hold_(transparent)) | internal_flop
HOLD | ssg0p675v125c | min_delay_qcc | 1422 | 1.814 | C-L | PhyClk | PhyClk | XTx_Base.Xtx_core.XFE.Xfifo.Xfifo_core.XIdff_WrPtr_1.XMNI98.GATE | XTx_Base.Xtx_core.XFE.Xfifo.Xfifo_core.XIdff_WrPtr_1.SFB | XTx_Base.Xtx_core.XFE.Xfifo.Xfifo_core.XIdff_WrPtr_1.CKM | non-transparent_hold_(switchover_from_slave_latch_hold_(transparent)) | internal_flop
HOLD | ssg0p675vn40c | min_delay_qcc | 1409 | 1.817 | C-L | PhyClk | PhyClk | XTx_Base.Xtx_core.XFE.Xfifo.Xfifo_core.XIdff_WrPtr_2.XMNI98.GATE | XTx_Base.Xtx_core.XFE.Xfifo.Xfifo_core.XIdff_WrPtr_2.SFB | XTx_Base.Xtx_core.XFE.Xfifo.Xfifo_core.XIdff_WrPtr_2.CKM | non-transparent_hold_(switchover_from_slave_latch_hold_(transparent)) | internal_flop
HOLD | ssg0p675vn40c | min_delay_qcc | 1410 | 1.818 | C-L | PhyClk | PhyClk | XTx_Base.Xtx_core.XFE.Xfifo.Xfifo_core.XIdff_WrPtr_1.XMNI98.GATE | XTx_Base.Xtx_core.XFE.Xfifo.Xfifo_core.XIdff_WrPtr_1.SFB | XTx_Base.Xtx_core.XFE.Xfifo.Xfifo_core.XIdff_WrPtr_1.CKM | non-transparent_hold_(switchover_from_slave_latch_hold_(transparent)) | internal_flop
HOLD | ssg0p675v125c | min_delay_qcc | 1423 | 1.839 | C-L | PhyClk | PhyClk | XTx_Base.Xtx_core.XFE.Xfifo.Xfifo_core.XIdff_WrPtr_0.XMNI98.GATE | XTx_Base.Xtx_core.XFE.Xfifo.Xfifo_core.XIdff_WrPtr_0.SFB | XTx_Base.Xtx_core.XFE.Xfifo.Xfifo_core.XIdff_WrPtr_0.CKM | non-transparent_hold_(switchover_from_slave_latch_hold_(transparent)) | internal_flop
HOLD | ffg0p825vn40c | min_delay_qcc | 1556 | 1.844 | GC-L | XTx_Base.Xtx_core.XFE.Xtx_qcc_clk0.XIinv_txclk_pre_s2d.XMPA.GATE | XTx_Base.Xtx_core.XFE.Xtx_qcc_clk0.txclk_pre_s2d_pre | XTx_Base.Xtx_core.XFE.Xfifo.Xfifo_core.XIdff_RdDat_3.XMPI1.GATE | XTx_Base.Xtx_core.XFE.Xfifo.Xfifo_core.XIdff_RdDat_3.MFBN | XTx_Base.Xtx_core.XFE.Xfifo.Xfifo_core.RdClk_buf_pre | master_latch_hold_(transparent) | flop_to_flop
HOLD | ffg0p825vn40c | min_delay_qcc | 1557 | 1.844 | GC-L | XTx_Base.Xtx_core.XFE.Xtx_qcc_clk0.XIinv_txclk_pre_s2d.XMPA.GATE | XTx_Base.Xtx_core.XFE.Xtx_qcc_clk0.txclk_pre_s2d_pre | XTx_Base.Xtx_core.XFE.Xfifo.Xfifo_core.XIdff_RdDat_2.XMPI1.GATE | XTx_Base.Xtx_core.XFE.Xfifo.Xfifo_core.XIdff_RdDat_2.MFBN | XTx_Base.Xtx_core.XFE.Xfifo.Xfifo_core.RdClk_buf_pre | master_latch_hold_(transparent) | flop_to_flop
HOLD | ffg0p825vn40c | min_delay_qcc | 1558 | 1.844 | GC-L | XTx_Base.Xtx_core.XFE.Xtx_qcc_clk0.XIinv_txclk_pre_s2d.XMPA.GATE | XTx_Base.Xtx_core.XFE.Xtx_qcc_clk0.txclk_pre_s2d_pre | XTx_Base.Xtx_core.XFE.Xfifo.Xfifo_core.XIdff_RdDat_1.XMPI1.GATE | XTx_Base.Xtx_core.XFE.Xfifo.Xfifo_core.XIdff_RdDat_1.MFBN | XTx_Base.Xtx_core.XFE.Xfifo.Xfifo_core.RdClk_buf_pre | master_latch_hold_(transparent) | flop_to_flop
HOLD | ffg0p825vn40c | min_delay_qcc | 1559 | 1.844 | GC-L | XTx_Base.Xtx_core.XFE.Xtx_qcc_clk0.XIinv_txclk_pre_s2d.XMPA.GATE | XTx_Base.Xtx_core.XFE.Xtx_qcc_clk0.txclk_pre_s2d_pre | XTx_Base.Xtx_core.XFE.Xfifo.Xfifo_core.XIdff_RdDat_0.XMPI1.GATE | XTx_Base.Xtx_core.XFE.Xfifo.Xfifo_core.XIdff_RdDat_0.MFBN | XTx_Base.Xtx_core.XFE.Xfifo.Xfifo_core.RdClk_buf_pre | master_latch_hold_(transparent) | flop_to_flop
HOLD | ssg0p675vn40c | min_delay_qcc | 1411 | 1.85 | C-L | PhyClk | PhyClk | XTx_Base.Xtx_core.XFE.Xfifo.Xfifo_core.XIdff_WrPtr_0.XMNI98.GATE | XTx_Base.Xtx_core.XFE.Xfifo.Xfifo_core.XIdff_WrPtr_0.SFB | XTx_Base.Xtx_core.XFE.Xfifo.Xfifo_core.XIdff_WrPtr_0.CKM | non-transparent_hold_(switchover_from_slave_latch_hold_(transparent)) | internal_flop
HOLD | ssg0p675v125c | min_delay_qcc | 1561 | 1.871 | GC-L | XTx_Base.Xtx_core.XFE.Xtx_qcc_clk0.XIinv_txclk_pre_s2d.XMPA.GATE | XTx_Base.Xtx_core.XFE.Xtx_qcc_clk0.txclk_pre_s2d_pre | XTx_Base.Xtx_core.XFE.Xfifo.Xfifo_core.XIdff_RdDat_3.XMPI1.GATE | XTx_Base.Xtx_core.XFE.Xfifo.Xfifo_core.XIdff_RdDat_3.MFBN | XTx_Base.Xtx_core.XFE.Xfifo.Xfifo_core.RdClk_buf_pre | master_latch_hold_(transparent) | flop_to_flop
HOLD | ssg0p675v125c | min_delay_qcc | 1562 | 1.871 | GC-L | XTx_Base.Xtx_core.XFE.Xtx_qcc_clk0.XIinv_txclk_pre_s2d.XMPA.GATE | XTx_Base.Xtx_core.XFE.Xtx_qcc_clk0.txclk_pre_s2d_pre | XTx_Base.Xtx_core.XFE.Xfifo.Xfifo_core.XIdff_RdDat_2.XMPI1.GATE | XTx_Base.Xtx_core.XFE.Xfifo.Xfifo_core.XIdff_RdDat_2.MFBN | XTx_Base.Xtx_core.XFE.Xfifo.Xfifo_core.RdClk_buf_pre | master_latch_hold_(transparent) | flop_to_flop
HOLD | ssg0p675v125c | min_delay_qcc | 1563 | 1.871 | GC-L | XTx_Base.Xtx_core.XFE.Xtx_qcc_clk0.XIinv_txclk_pre_s2d.XMPA.GATE | XTx_Base.Xtx_core.XFE.Xtx_qcc_clk0.txclk_pre_s2d_pre | XTx_Base.Xtx_core.XFE.Xfifo.Xfifo_core.XIdff_RdDat_1.XMPI1.GATE | XTx_Base.Xtx_core.XFE.Xfifo.Xfifo_core.XIdff_RdDat_1.MFBN | XTx_Base.Xtx_core.XFE.Xfifo.Xfifo_core.RdClk_buf_pre | master_latch_hold_(transparent) | flop_to_flop
HOLD | ssg0p675v125c | min_delay_qcc | 1564 | 1.871 | GC-L | XTx_Base.Xtx_core.XFE.Xtx_qcc_clk0.XIinv_txclk_pre_s2d.XMPA.GATE | XTx_Base.Xtx_core.XFE.Xtx_qcc_clk0.txclk_pre_s2d_pre | XTx_Base.Xtx_core.XFE.Xfifo.Xfifo_core.XIdff_RdDat_0.XMPI1.GATE | XTx_Base.Xtx_core.XFE.Xfifo.Xfifo_core.XIdff_RdDat_0.MFBN | XTx_Base.Xtx_core.XFE.Xfifo.Xfifo_core.RdClk_buf_pre | master_latch_hold_(transparent) | flop_to_flop
HOLD | tt0p75v25c | min_delay_qcc | 1408 | 1.979 | C-L | PhyClk | PhyClk | XTx_Base.Xtx_core.XFE.Xfifo.Xfifo_core.XIgrp_clkgt_dff_0.XIclkgt.XMPI99A.GATE | XTx_Base.Xtx_core.XFE.Xfifo.Xfifo_core.XIgrp_clkgt_dff_0.XIclkgt.I99 | XTx_Base.Xtx_core.XFE.Xfifo.WrClk_buf | latch_hold_(transparent) | flop_to_latch
HOLD | tt0p75v25c | min_delay_qcc | 1553 | 1.99 | GC-L | XTx_Base.Xtx_core.XFE.Xtx_qcc_clk0.XIinv_txclk_pre_s2d.XMPA.GATE | XTx_Base.Xtx_core.XFE.Xtx_qcc_clk0.txclk_pre_s2d_pre | XTx_Base.Xtx_core.XFE.Xfifo.Xfifo_core.XIdff_RdDat_3.XMPI1.GATE | XTx_Base.Xtx_core.XFE.Xfifo.Xfifo_core.XIdff_RdDat_3.MFBN | XTx_Base.Xtx_core.XFE.Xfifo.Xfifo_core.RdClk_buf_pre | master_latch_hold_(transparent) | flop_to_flop
HOLD | tt0p75v25c | min_delay_qcc | 1554 | 1.99 | GC-L | XTx_Base.Xtx_core.XFE.Xtx_qcc_clk0.XIinv_txclk_pre_s2d.XMPA.GATE | XTx_Base.Xtx_core.XFE.Xtx_qcc_clk0.txclk_pre_s2d_pre | XTx_Base.Xtx_core.XFE.Xfifo.Xfifo_core.XIdff_RdDat_2.XMPI1.GATE | XTx_Base.Xtx_core.XFE.Xfifo.Xfifo_core.XIdff_RdDat_2.MFBN | XTx_Base.Xtx_core.XFE.Xfifo.Xfifo_core.RdClk_buf_pre | master_latch_hold_(transparent) | flop_to_flop
HOLD | tt0p75v25c | min_delay_qcc | 1555 | 1.99 | GC-L | XTx_Base.Xtx_core.XFE.Xtx_qcc_clk0.XIinv_txclk_pre_s2d.XMPA.GATE | XTx_Base.Xtx_core.XFE.Xtx_qcc_clk0.txclk_pre_s2d_pre | XTx_Base.Xtx_core.XFE.Xfifo.Xfifo_core.XIdff_RdDat_1.XMPI1.GATE | XTx_Base.Xtx_core.XFE.Xfifo.Xfifo_core.XIdff_RdDat_1.MFBN | XTx_Base.Xtx_core.XFE.Xfifo.Xfifo_core.RdClk_buf_pre | master_latch_hold_(transparent) | flop_to_flop
HOLD | tt0p75v25c | min_delay_qcc | 1556 | 1.99 | GC-L | XTx_Base.Xtx_core.XFE.Xtx_qcc_clk0.XIinv_txclk_pre_s2d.XMPA.GATE | XTx_Base.Xtx_core.XFE.Xtx_qcc_clk0.txclk_pre_s2d_pre | XTx_Base.Xtx_core.XFE.Xfifo.Xfifo_core.XIdff_RdDat_0.XMPI1.GATE | XTx_Base.Xtx_core.XFE.Xfifo.Xfifo_core.XIdff_RdDat_0.MFBN | XTx_Base.Xtx_core.XFE.Xfifo.Xfifo_core.RdClk_buf_pre | master_latch_hold_(transparent) | flop_to_flop
HOLD | ffg0p825v125c | min_delay_qcc | 1417 | 2.005 | C-G | PhyClk | PhyClk | XTx_Base.Xtx_core.XFE.Xfifo.Xfifo_core.XIgrp_clkgt_dff_2.XIclkgt.XMPI2.GATE | XTx_Base.Xtx_core.XFE.Xfifo.Xfifo_core.XIgrp_clkgt_dff_2.XIclkgt.I2 | XTx_Base.Xtx_core.XFE.Xfifo.Xfifo_core.XIgrp_clkgt_dff_2.XIclkgt.CKA | gated_clock_hold | latch_to_gater
HOLD | ffg0p825v125c | min_delay_qcc | 1451 | 2.005 | C-G | PhyClk | PhyClk | XTx_Base.Xtx_core.XFE.Xfifo.Xfifo_core.XIgrp_clkgt_dff_1.XIclkgt.XMPI2.GATE | XTx_Base.Xtx_core.XFE.Xfifo.Xfifo_core.XIgrp_clkgt_dff_1.XIclkgt.I2 | XTx_Base.Xtx_core.XFE.Xfifo.Xfifo_core.XIgrp_clkgt_dff_1.XIclkgt.CKA | gated_clock_hold | latch_to_gater
HOLD | ffg0p825v125c | min_delay_qcc | 1485 | 2.005 | C-G | PhyClk | PhyClk | XTx_Base.Xtx_core.XFE.Xfifo.Xfifo_core.XIgrp_clkgt_dff_0.XIclkgt.XMPI2.GATE | XTx_Base.Xtx_core.XFE.Xfifo.Xfifo_core.XIgrp_clkgt_dff_0.XIclkgt.I2 | XTx_Base.Xtx_core.XFE.Xfifo.Xfifo_core.XIgrp_clkgt_dff_0.XIclkgt.CKA | gated_clock_hold | latch_to_gater
HOLD | ffg0p825vn40c | min_delay_qcc | 1416 | 2.025 | C-G | PhyClk | PhyClk | XTx_Base.Xtx_core.XFE.Xfifo.Xfifo_core.XIgrp_clkgt_dff_2.XIclkgt.XMPI2.GATE | XTx_Base.Xtx_core.XFE.Xfifo.Xfifo_core.XIgrp_clkgt_dff_2.XIclkgt.I2 | XTx_Base.Xtx_core.XFE.Xfifo.Xfifo_core.XIgrp_clkgt_dff_2.XIclkgt.CKA | gated_clock_hold | latch_to_gater
HOLD | ffg0p825vn40c | min_delay_qcc | 1450 | 2.025 | C-G | PhyClk | PhyClk | XTx_Base.Xtx_core.XFE.Xfifo.Xfifo_core.XIgrp_clkgt_dff_1.XIclkgt.XMPI2.GATE | XTx_Base.Xtx_core.XFE.Xfifo.Xfifo_core.XIgrp_clkgt_dff_1.XIclkgt.I2 | XTx_Base.Xtx_core.XFE.Xfifo.Xfifo_core.XIgrp_clkgt_dff_1.XIclkgt.CKA | gated_clock_hold | latch_to_gater
HOLD | ffg0p825vn40c | min_delay_qcc | 1484 | 2.025 | C-G | PhyClk | PhyClk | XTx_Base.Xtx_core.XFE.Xfifo.Xfifo_core.XIgrp_clkgt_dff_0.XIclkgt.XMPI2.GATE | XTx_Base.Xtx_core.XFE.Xfifo.Xfifo_core.XIgrp_clkgt_dff_0.XIclkgt.I2 | XTx_Base.Xtx_core.XFE.Xfifo.Xfifo_core.XIgrp_clkgt_dff_0.XIclkgt.CKA | gated_clock_hold | latch_to_gater
HOLD | ssg0p675v125c | min_delay_qcc | 1416 | 2.145 | C-L | PhyClk | PhyClk | XTx_Base.Xtx_core.XFE.Xfifo.Xfifo_core.XIgrp_clkgt_dff_0.XIclkgt.XMPI99A.GATE | XTx_Base.Xtx_core.XFE.Xfifo.Xfifo_core.XIgrp_clkgt_dff_0.XIclkgt.I99 | XTx_Base.Xtx_core.XFE.Xfifo.WrClk_buf | latch_hold_(transparent) | flop_to_latch
HOLD | ssg0p675vn40c | min_delay_qcc | 1549 | 2.158 | GC-L | XTx_Base.Xtx_core.XFE.Xtx_qcc_clk0.XIinv_txclk_pre_s2d.XMPA.GATE | XTx_Base.Xtx_core.XFE.Xtx_qcc_clk0.txclk_pre_s2d_pre | XTx_Base.Xtx_core.XFE.Xfifo.Xfifo_core.XIdff_RdDat_3.XMPI1.GATE | XTx_Base.Xtx_core.XFE.Xfifo.Xfifo_core.XIdff_RdDat_3.MFBN | XTx_Base.Xtx_core.XFE.Xfifo.Xfifo_core.RdClk_buf_pre | master_latch_hold_(transparent) | flop_to_flop
HOLD | ssg0p675vn40c | min_delay_qcc | 1550 | 2.158 | GC-L | XTx_Base.Xtx_core.XFE.Xtx_qcc_clk0.XIinv_txclk_pre_s2d.XMPA.GATE | XTx_Base.Xtx_core.XFE.Xtx_qcc_clk0.txclk_pre_s2d_pre | XTx_Base.Xtx_core.XFE.Xfifo.Xfifo_core.XIdff_RdDat_2.XMPI1.GATE | XTx_Base.Xtx_core.XFE.Xfifo.Xfifo_core.XIdff_RdDat_2.MFBN | XTx_Base.Xtx_core.XFE.Xfifo.Xfifo_core.RdClk_buf_pre | master_latch_hold_(transparent) | flop_to_flop
HOLD | ssg0p675vn40c | min_delay_qcc | 1551 | 2.158 | GC-L | XTx_Base.Xtx_core.XFE.Xtx_qcc_clk0.XIinv_txclk_pre_s2d.XMPA.GATE | XTx_Base.Xtx_core.XFE.Xtx_qcc_clk0.txclk_pre_s2d_pre | XTx_Base.Xtx_core.XFE.Xfifo.Xfifo_core.XIdff_RdDat_1.XMPI1.GATE | XTx_Base.Xtx_core.XFE.Xfifo.Xfifo_core.XIdff_RdDat_1.MFBN | XTx_Base.Xtx_core.XFE.Xfifo.Xfifo_core.RdClk_buf_pre | master_latch_hold_(transparent) | flop_to_flop
HOLD | ssg0p675vn40c | min_delay_qcc | 1552 | 2.158 | GC-L | XTx_Base.Xtx_core.XFE.Xtx_qcc_clk0.XIinv_txclk_pre_s2d.XMPA.GATE | XTx_Base.Xtx_core.XFE.Xtx_qcc_clk0.txclk_pre_s2d_pre | XTx_Base.Xtx_core.XFE.Xfifo.Xfifo_core.XIdff_RdDat_0.XMPI1.GATE | XTx_Base.Xtx_core.XFE.Xfifo.Xfifo_core.XIdff_RdDat_0.MFBN | XTx_Base.Xtx_core.XFE.Xfifo.Xfifo_core.RdClk_buf_pre | master_latch_hold_(transparent) | flop_to_flop
HOLD | ffg0p825vn40c | min_delay_qcc | 1403 | 2.172 | C-L | PhyClk | PhyClk | XTx_Base.Xtx_core.XFE.Xfifo.Xfifo_core.XIgrp_clkgt_dff_1.XIclkgt.XMPI99A.GATE | XTx_Base.Xtx_core.XFE.Xfifo.Xfifo_core.XIgrp_clkgt_dff_1.XIclkgt.I99 | XTx_Base.Xtx_core.XFE.Xfifo.WrClk_buf | latch_hold_(transparent) | flop_to_latch
HOLD | ffg0p825v125c | min_delay_qcc | 1404 | 2.199 | C-L | PhyClk | PhyClk | XTx_Base.Xtx_core.XFE.Xfifo.Xfifo_core.XIgrp_clkgt_dff_1.XIclkgt.XMPI99A.GATE | XTx_Base.Xtx_core.XFE.Xfifo.Xfifo_core.XIgrp_clkgt_dff_1.XIclkgt.I99 | XTx_Base.Xtx_core.XFE.Xfifo.WrClk_buf | latch_hold_(transparent) | flop_to_latch
HOLD | ssg0p675vn40c | min_delay_qcc | 1404 | 2.265 | C-L | PhyClk | PhyClk | XTx_Base.Xtx_core.XFE.Xfifo.Xfifo_core.XIgrp_clkgt_dff_0.XIclkgt.XMPI99A.GATE | XTx_Base.Xtx_core.XFE.Xfifo.Xfifo_core.XIgrp_clkgt_dff_0.XIclkgt.I99 | XTx_Base.Xtx_core.XFE.Xfifo.WrClk_buf | latch_hold_(transparent) | flop_to_latch
HOLD | tt0p75v25c | min_delay_qcc | 1417 | 2.279 | C-G | PhyClk | PhyClk | XTx_Base.Xtx_core.XFE.Xfifo.Xfifo_core.XIgrp_clkgt_dff_2.XIclkgt.XMPI2.GATE | XTx_Base.Xtx_core.XFE.Xfifo.Xfifo_core.XIgrp_clkgt_dff_2.XIclkgt.I2 | XTx_Base.Xtx_core.XFE.Xfifo.Xfifo_core.XIgrp_clkgt_dff_2.XIclkgt.CKA | gated_clock_hold | latch_to_gater
HOLD | tt0p75v25c | min_delay_qcc | 1451 | 2.279 | C-G | PhyClk | PhyClk | XTx_Base.Xtx_core.XFE.Xfifo.Xfifo_core.XIgrp_clkgt_dff_1.XIclkgt.XMPI2.GATE | XTx_Base.Xtx_core.XFE.Xfifo.Xfifo_core.XIgrp_clkgt_dff_1.XIclkgt.I2 | XTx_Base.Xtx_core.XFE.Xfifo.Xfifo_core.XIgrp_clkgt_dff_1.XIclkgt.CKA | gated_clock_hold | latch_to_gater
HOLD | tt0p75v25c | min_delay_qcc | 1485 | 2.279 | C-G | PhyClk | PhyClk | XTx_Base.Xtx_core.XFE.Xfifo.Xfifo_core.XIgrp_clkgt_dff_0.XIclkgt.XMPI2.GATE | XTx_Base.Xtx_core.XFE.Xfifo.Xfifo_core.XIgrp_clkgt_dff_0.XIclkgt.I2 | XTx_Base.Xtx_core.XFE.Xfifo.Xfifo_core.XIgrp_clkgt_dff_0.XIclkgt.CKA | gated_clock_hold | latch_to_gater
HOLD | ffg0p825vn40c | min_delay_qcc | 1399 | 2.332 | C-L | PhyClk | PhyClk | XTx_Base.Xtx_core.XFE.Xfifo.Xfifo_core.XIgrp_clkgt_dff_2.XIclkgt.XMPI99A.GATE | XTx_Base.Xtx_core.XFE.Xfifo.Xfifo_core.XIgrp_clkgt_dff_2.XIclkgt.I99 | XTx_Base.Xtx_core.XFE.Xfifo.WrClk_buf | latch_hold_(transparent) | flop_to_latch
HOLD | ffg0p825v125c | min_delay_qcc | 1400 | 2.369 | C-L | PhyClk | PhyClk | XTx_Base.Xtx_core.XFE.Xfifo.Xfifo_core.XIgrp_clkgt_dff_2.XIclkgt.XMPI99A.GATE | XTx_Base.Xtx_core.XFE.Xfifo.Xfifo_core.XIgrp_clkgt_dff_2.XIclkgt.I99 | XTx_Base.Xtx_core.XFE.Xfifo.WrClk_buf | latch_hold_(transparent) | flop_to_latch
HOLD | ffg0p825v125c | min_delay_qcc | 1607 | 2.372 | GC-L | XTx_Base.Xtx_core.XFE.Xtx_qcc_clk90.Xtx_se2diff.XI1x[0].XMPA1x.GATE | XTx_Base.Xtx_core.XFE.Xtx_qcc_clk90.txclk_pre_s2d_pre | XTx_Base.Xtx_core.XFE.Xtapgen.Xinv_m1latch.XMNA.GATE | XTx_Base.Xtx_core.XFE.Xtapgen.m1latch_n | XTx_Base.Xtx_core.XFE.Xtx_qcc_clk90.Xtx_se2diff.dly2x | latch_hold_(transparent) | latch_to_latch
HOLD | tt0p75v25c | min_delay_qcc | 1404 | 2.456 | C-L | PhyClk | PhyClk | XTx_Base.Xtx_core.XFE.Xfifo.Xfifo_core.XIgrp_clkgt_dff_1.XIclkgt.XMPI99A.GATE | XTx_Base.Xtx_core.XFE.Xfifo.Xfifo_core.XIgrp_clkgt_dff_1.XIclkgt.I99 | XTx_Base.Xtx_core.XFE.Xfifo.WrClk_buf | latch_hold_(transparent) | flop_to_latch
HOLD | ssg0p675vn40c | min_delay_qcc | 1604 | 2.544 | GC-L | XTx_Base.Xtx_core.XFE.Xtx_qcc_clk90.Xtx_se2diff.XI1.XMPA.GATE | XTx_Base.Xtx_core.XFE.Xtx_qcc_clk90.txclk_pre_s2d_pre | XTx_Base.Xtx_core.XFE.Xtapgen.Xinv_m1latch.XMPA.GATE | XTx_Base.Xtx_core.XFE.Xtapgen.m1latch_n | XTx_Base.Xtx_core.XFE.Xtx_qcc_clk90.Xtx_se2diff.dly2 | latch_hold_(transparent) | latch_to_latch
HOLD | tt0p75v25c | min_delay_qcc | 1400 | 2.659 | C-L | PhyClk | PhyClk | XTx_Base.Xtx_core.XFE.Xfifo.Xfifo_core.XIgrp_clkgt_dff_2.XIclkgt.XMPI99A.GATE | XTx_Base.Xtx_core.XFE.Xfifo.Xfifo_core.XIgrp_clkgt_dff_2.XIclkgt.I99 | XTx_Base.Xtx_core.XFE.Xfifo.WrClk_buf | latch_hold_(transparent) | flop_to_latch
HOLD | ssg0p675v125c | min_delay_qcc | 1425 | 2.708 | C-G | PhyClk | PhyClk | XTx_Base.Xtx_core.XFE.Xfifo.Xfifo_core.XIgrp_clkgt_dff_2.XIclkgt.XMPI2.GATE | XTx_Base.Xtx_core.XFE.Xfifo.Xfifo_core.XIgrp_clkgt_dff_2.XIclkgt.I2 | XTx_Base.Xtx_core.XFE.Xfifo.Xfifo_core.XIgrp_clkgt_dff_2.XIclkgt.CKA | gated_clock_hold | latch_to_gater
HOLD | ssg0p675v125c | min_delay_qcc | 1459 | 2.708 | C-G | PhyClk | PhyClk | XTx_Base.Xtx_core.XFE.Xfifo.Xfifo_core.XIgrp_clkgt_dff_1.XIclkgt.XMPI2.GATE | XTx_Base.Xtx_core.XFE.Xfifo.Xfifo_core.XIgrp_clkgt_dff_1.XIclkgt.I2 | XTx_Base.Xtx_core.XFE.Xfifo.Xfifo_core.XIgrp_clkgt_dff_1.XIclkgt.CKA | gated_clock_hold | latch_to_gater
HOLD | ssg0p675v125c | min_delay_qcc | 1493 | 2.708 | C-G | PhyClk | PhyClk | XTx_Base.Xtx_core.XFE.Xfifo.Xfifo_core.XIgrp_clkgt_dff_0.XIclkgt.XMPI2.GATE | XTx_Base.Xtx_core.XFE.Xfifo.Xfifo_core.XIgrp_clkgt_dff_0.XIclkgt.I2 | XTx_Base.Xtx_core.XFE.Xfifo.Xfifo_core.XIgrp_clkgt_dff_0.XIclkgt.CKA | gated_clock_hold | latch_to_gater
HOLD | ssg0p675v125c | min_delay_qcc | 1412 | 2.822 | C-L | PhyClk | PhyClk | XTx_Base.Xtx_core.XFE.Xfifo.Xfifo_core.XIgrp_clkgt_dff_1.XIclkgt.XMPI99A.GATE | XTx_Base.Xtx_core.XFE.Xfifo.Xfifo_core.XIgrp_clkgt_dff_1.XIclkgt.I99 | XTx_Base.Xtx_core.XFE.Xfifo.WrClk_buf | latch_hold_(transparent) | flop_to_latch
HOLD | ffg0p825vn40c | min_delay_qcc | 1610 | 2.846 | GC-L | XTx_Base.Xtx_core.XFE.Xtx_qcc_clk90.Xtx_se2diff.XI1x[0].XMPA1x.GATE | XTx_Base.Xtx_core.XFE.Xtx_qcc_clk90.txclk_pre_s2d_pre | XTx_Base.Xtx_core.XFE.Xtapgen.Xinv_m1latch.XMNA.GATE | XTx_Base.Xtx_core.XFE.Xtapgen.m1latch_n | XTx_Base.Xtx_core.XFE.Xtx_qcc_clk90.Xtx_se2diff.dly2x | latch_hold_(transparent) | latch_to_latch
HOLD | ssg0p675vn40c | min_delay_qcc | 1400 | 2.877 | C-L | PhyClk | PhyClk | XTx_Base.Xtx_core.XFE.Xfifo.Xfifo_core.XIgrp_clkgt_dff_1.XIclkgt.XMPI99A.GATE | XTx_Base.Xtx_core.XFE.Xfifo.Xfifo_core.XIgrp_clkgt_dff_1.XIclkgt.I99 | XTx_Base.Xtx_core.XFE.Xfifo.WrClk_buf | latch_hold_(transparent) | flop_to_latch
HOLD | ssg0p675vn40c | min_delay_qcc | 1413 | 2.879 | C-G | PhyClk | PhyClk | XTx_Base.Xtx_core.XFE.Xfifo.Xfifo_core.XIgrp_clkgt_dff_2.XIclkgt.XMPI2.GATE | XTx_Base.Xtx_core.XFE.Xfifo.Xfifo_core.XIgrp_clkgt_dff_2.XIclkgt.I2 | XTx_Base.Xtx_core.XFE.Xfifo.Xfifo_core.XIgrp_clkgt_dff_2.XIclkgt.CKA | gated_clock_hold | latch_to_gater
HOLD | ssg0p675vn40c | min_delay_qcc | 1447 | 2.879 | C-G | PhyClk | PhyClk | XTx_Base.Xtx_core.XFE.Xfifo.Xfifo_core.XIgrp_clkgt_dff_1.XIclkgt.XMPI2.GATE | XTx_Base.Xtx_core.XFE.Xfifo.Xfifo_core.XIgrp_clkgt_dff_1.XIclkgt.I2 | XTx_Base.Xtx_core.XFE.Xfifo.Xfifo_core.XIgrp_clkgt_dff_1.XIclkgt.CKA | gated_clock_hold | latch_to_gater
HOLD | ssg0p675vn40c | min_delay_qcc | 1481 | 2.879 | C-G | PhyClk | PhyClk | XTx_Base.Xtx_core.XFE.Xfifo.Xfifo_core.XIgrp_clkgt_dff_0.XIclkgt.XMPI2.GATE | XTx_Base.Xtx_core.XFE.Xfifo.Xfifo_core.XIgrp_clkgt_dff_0.XIclkgt.I2 | XTx_Base.Xtx_core.XFE.Xfifo.Xfifo_core.XIgrp_clkgt_dff_0.XIclkgt.CKA | gated_clock_hold | latch_to_gater
HOLD | ffg0p825v125c | min_delay_qcc | 1603 | 3.015 | GC-L | XTx_Base.Xtx_core.XFE.Xtx_qcc_clk0.Xtx_se2diff.XI1x[0].XMNA1x.GATE | XTx_Base.Xtx_core.XFE.Xtx_qcc_clk0.txclk_pre_s2d_pre | XTx_Base.Xtx_core.XFE.Xtapgen.Xinv_m2latch.XMPA.GATE | XTx_Base.Xtx_core.XFE.Xtapgen.m2latch_n | XTx_Base.Xtx_core.XFE.Xtx_qcc_clk0.Xtx_se2diff.dly2x | latch_hold_(transparent) | latch_to_latch
HOLD | ssg0p675v125c | min_delay_qcc | 1408 | 3.048 | C-L | PhyClk | PhyClk | XTx_Base.Xtx_core.XFE.Xfifo.Xfifo_core.XIgrp_clkgt_dff_2.XIclkgt.XMPI99A.GATE | XTx_Base.Xtx_core.XFE.Xfifo.Xfifo_core.XIgrp_clkgt_dff_2.XIclkgt.I99 | XTx_Base.Xtx_core.XFE.Xfifo.WrClk_buf | latch_hold_(transparent) | flop_to_latch
HOLD | ssg0p675vn40c | min_delay_qcc | 1396 | 3.093 | C-L | PhyClk | PhyClk | XTx_Base.Xtx_core.XFE.Xfifo.Xfifo_core.XIgrp_clkgt_dff_2.XIclkgt.XMPI99A.GATE | XTx_Base.Xtx_core.XFE.Xfifo.Xfifo_core.XIgrp_clkgt_dff_2.XIclkgt.I99 | XTx_Base.Xtx_core.XFE.Xfifo.WrClk_buf | latch_hold_(transparent) | flop_to_latch
HOLD | ffg0p825v125c | min_delay_qcc | 1570 | 3.119 | GC-L | XTx_Base.Xtx_core.XFE.Xtx_qcc_clk0.XIinv_txclk_pre_s2d.XMNA.GATE | XTx_Base.Xtx_core.XFE.Xtx_qcc_clk0.txclk_pre_s2d_pre | XTx_Base.Xtx_core.XFE.Xfifo.Xfifo_core.XIshift_left_9.XIdff.XMNI99.GATE | XTx_Base.Xtx_core.XFE.Xfifo.Xfifo_core.XIshift_left_9.XIdff.SFB | XTx_Base.Xtx_core.XFE.Xfifo.Xfifo_core.RdClk_buf_pre | non-transparent_hold_(switchover_from_slave_latch_hold_(transparent)) | internal_flop
HOLD | ffg0p825v125c | min_delay_qcc | 1572 | 3.119 | GC-L | XTx_Base.Xtx_core.XFE.Xtx_qcc_clk0.XIinv_txclk_pre_s2d.XMNA.GATE | XTx_Base.Xtx_core.XFE.Xtx_qcc_clk0.txclk_pre_s2d_pre | XTx_Base.Xtx_core.XFE.Xfifo.Xfifo_core.XIshift_left_8.XIdff.XMNI99.GATE | XTx_Base.Xtx_core.XFE.Xfifo.Xfifo_core.XIshift_left_8.XIdff.SFB | XTx_Base.Xtx_core.XFE.Xfifo.Xfifo_core.RdClk_buf_pre | non-transparent_hold_(switchover_from_slave_latch_hold_(transparent)) | internal_flop
HOLD | ffg0p825v125c | min_delay_qcc | 1574 | 3.119 | GC-L | XTx_Base.Xtx_core.XFE.Xtx_qcc_clk0.XIinv_txclk_pre_s2d.XMNA.GATE | XTx_Base.Xtx_core.XFE.Xtx_qcc_clk0.txclk_pre_s2d_pre | XTx_Base.Xtx_core.XFE.Xfifo.Xfifo_core.XIshift_left_7.XIdff.XMNI99.GATE | XTx_Base.Xtx_core.XFE.Xfifo.Xfifo_core.XIshift_left_7.XIdff.SFB | XTx_Base.Xtx_core.XFE.Xfifo.Xfifo_core.RdClk_buf_pre | non-transparent_hold_(switchover_from_slave_latch_hold_(transparent)) | internal_flop
HOLD | ffg0p825v125c | min_delay_qcc | 1576 | 3.119 | GC-L | XTx_Base.Xtx_core.XFE.Xtx_qcc_clk0.XIinv_txclk_pre_s2d.XMNA.GATE | XTx_Base.Xtx_core.XFE.Xtx_qcc_clk0.txclk_pre_s2d_pre | XTx_Base.Xtx_core.XFE.Xfifo.Xfifo_core.XIshift_left_6.XIdff.XMNI99.GATE | XTx_Base.Xtx_core.XFE.Xfifo.Xfifo_core.XIshift_left_6.XIdff.SFB | XTx_Base.Xtx_core.XFE.Xfifo.Xfifo_core.RdClk_buf_pre | non-transparent_hold_(switchover_from_slave_latch_hold_(transparent)) | internal_flop
HOLD | ffg0p825v125c | min_delay_qcc | 1578 | 3.119 | GC-L | XTx_Base.Xtx_core.XFE.Xtx_qcc_clk0.XIinv_txclk_pre_s2d.XMNA.GATE | XTx_Base.Xtx_core.XFE.Xtx_qcc_clk0.txclk_pre_s2d_pre | XTx_Base.Xtx_core.XFE.Xfifo.Xfifo_core.XIshift_left_5.XIdff.XMNI99.GATE | XTx_Base.Xtx_core.XFE.Xfifo.Xfifo_core.XIshift_left_5.XIdff.SFB | XTx_Base.Xtx_core.XFE.Xfifo.Xfifo_core.RdClk_buf_pre | non-transparent_hold_(switchover_from_slave_latch_hold_(transparent)) | internal_flop
HOLD | ffg0p825v125c | min_delay_qcc | 1580 | 3.119 | GC-L | XTx_Base.Xtx_core.XFE.Xtx_qcc_clk0.XIinv_txclk_pre_s2d.XMNA.GATE | XTx_Base.Xtx_core.XFE.Xtx_qcc_clk0.txclk_pre_s2d_pre | XTx_Base.Xtx_core.XFE.Xfifo.Xfifo_core.XIshift_left_4.XIdff.XMNI99.GATE | XTx_Base.Xtx_core.XFE.Xfifo.Xfifo_core.XIshift_left_4.XIdff.SFB | XTx_Base.Xtx_core.XFE.Xfifo.Xfifo_core.RdClk_buf_pre | non-transparent_hold_(switchover_from_slave_latch_hold_(transparent)) | internal_flop
HOLD | ffg0p825v125c | min_delay_qcc | 1582 | 3.119 | GC-L | XTx_Base.Xtx_core.XFE.Xtx_qcc_clk0.XIinv_txclk_pre_s2d.XMNA.GATE | XTx_Base.Xtx_core.XFE.Xtx_qcc_clk0.txclk_pre_s2d_pre | XTx_Base.Xtx_core.XFE.Xfifo.Xfifo_core.XIshift_left_3.XIdff.XMNI99.GATE | XTx_Base.Xtx_core.XFE.Xfifo.Xfifo_core.XIshift_left_3.XIdff.SFB | XTx_Base.Xtx_core.XFE.Xfifo.Xfifo_core.RdClk_buf_pre | non-transparent_hold_(switchover_from_slave_latch_hold_(transparent)) | internal_flop
HOLD | ffg0p825v125c | min_delay_qcc | 1584 | 3.119 | GC-L | XTx_Base.Xtx_core.XFE.Xtx_qcc_clk0.XIinv_txclk_pre_s2d.XMNA.GATE | XTx_Base.Xtx_core.XFE.Xtx_qcc_clk0.txclk_pre_s2d_pre | XTx_Base.Xtx_core.XFE.Xfifo.Xfifo_core.XIshift_left_2.XIdff.XMNI99.GATE | XTx_Base.Xtx_core.XFE.Xfifo.Xfifo_core.XIshift_left_2.XIdff.SFB | XTx_Base.Xtx_core.XFE.Xfifo.Xfifo_core.RdClk_buf_pre | non-transparent_hold_(switchover_from_slave_latch_hold_(transparent)) | internal_flop
HOLD | ffg0p825v125c | min_delay_qcc | 1586 | 3.119 | GC-L | XTx_Base.Xtx_core.XFE.Xtx_qcc_clk0.XIinv_txclk_pre_s2d.XMNA.GATE | XTx_Base.Xtx_core.XFE.Xtx_qcc_clk0.txclk_pre_s2d_pre | XTx_Base.Xtx_core.XFE.Xfifo.Xfifo_core.XIshift_left_11.XIdff.XMNI99.GATE | XTx_Base.Xtx_core.XFE.Xfifo.Xfifo_core.XIshift_left_11.XIdff.SFB | XTx_Base.Xtx_core.XFE.Xfifo.Xfifo_core.RdClk_buf_pre | non-transparent_hold_(switchover_from_slave_latch_hold_(transparent)) | internal_flop
HOLD | ffg0p825v125c | min_delay_qcc | 1588 | 3.119 | GC-L | XTx_Base.Xtx_core.XFE.Xtx_qcc_clk0.XIinv_txclk_pre_s2d.XMNA.GATE | XTx_Base.Xtx_core.XFE.Xtx_qcc_clk0.txclk_pre_s2d_pre | XTx_Base.Xtx_core.XFE.Xfifo.Xfifo_core.XIshift_left_10.XIdff.XMNI99.GATE | XTx_Base.Xtx_core.XFE.Xfifo.Xfifo_core.XIshift_left_10.XIdff.SFB | XTx_Base.Xtx_core.XFE.Xfifo.Xfifo_core.RdClk_buf_pre | non-transparent_hold_(switchover_from_slave_latch_hold_(transparent)) | internal_flop
HOLD | ffg0p825v125c | min_delay_qcc | 1590 | 3.119 | GC-L | XTx_Base.Xtx_core.XFE.Xtx_qcc_clk0.XIinv_txclk_pre_s2d.XMNA.GATE | XTx_Base.Xtx_core.XFE.Xtx_qcc_clk0.txclk_pre_s2d_pre | XTx_Base.Xtx_core.XFE.Xfifo.Xfifo_core.XIshift_left_1.XIdff.XMNI99.GATE | XTx_Base.Xtx_core.XFE.Xfifo.Xfifo_core.XIshift_left_1.XIdff.SFB | XTx_Base.Xtx_core.XFE.Xfifo.Xfifo_core.RdClk_buf_pre | non-transparent_hold_(switchover_from_slave_latch_hold_(transparent)) | internal_flop
HOLD | tt0p75v25c | min_delay_qcc | 1607 | 3.291 | GC-L | XTx_Base.Xtx_core.XFE.Xtx_qcc_clk90.Xtx_se2diff.XI1x[0].XMPA1x.GATE | XTx_Base.Xtx_core.XFE.Xtx_qcc_clk90.txclk_pre_s2d_pre | XTx_Base.Xtx_core.XFE.Xtapgen.Xinv_m1latch.XMNA.GATE | XTx_Base.Xtx_core.XFE.Xtapgen.m1latch_n | XTx_Base.Xtx_core.XFE.Xtx_qcc_clk90.Xtx_se2diff.dly2x | latch_hold_(transparent) | latch_to_latch
HOLD | ffg0p825vn40c | min_delay_qcc | 1606 | 3.366 | GC-L | XTx_Base.Xtx_core.XFE.Xtx_qcc_clk0.Xtx_se2diff.XI1x[0].XMNA1x.GATE | XTx_Base.Xtx_core.XFE.Xtx_qcc_clk0.txclk_pre_s2d_pre | XTx_Base.Xtx_core.XFE.Xtapgen.Xinv_m2latch.XMPA.GATE | XTx_Base.Xtx_core.XFE.Xtapgen.m2latch_n | XTx_Base.Xtx_core.XFE.Xtx_qcc_clk0.Xtx_se2diff.dly2x | latch_hold_(transparent) | latch_to_latch
HOLD | ffg0p825vn40c | min_delay_qcc | 1573 | 3.467 | GC-L | XTx_Base.Xtx_core.XFE.Xtx_qcc_clk0.XIinv_txclk_pre_s2d.XMNA.GATE | XTx_Base.Xtx_core.XFE.Xtx_qcc_clk0.txclk_pre_s2d_pre | XTx_Base.Xtx_core.XFE.Xfifo.Xfifo_core.XIshift_left_9.XIdff.XMNI99.GATE | XTx_Base.Xtx_core.XFE.Xfifo.Xfifo_core.XIshift_left_9.XIdff.SFB | XTx_Base.Xtx_core.XFE.Xfifo.Xfifo_core.RdClk_buf_pre | non-transparent_hold_(switchover_from_slave_latch_hold_(transparent)) | internal_flop
HOLD | ffg0p825vn40c | min_delay_qcc | 1575 | 3.467 | GC-L | XTx_Base.Xtx_core.XFE.Xtx_qcc_clk0.XIinv_txclk_pre_s2d.XMNA.GATE | XTx_Base.Xtx_core.XFE.Xtx_qcc_clk0.txclk_pre_s2d_pre | XTx_Base.Xtx_core.XFE.Xfifo.Xfifo_core.XIshift_left_8.XIdff.XMNI99.GATE | XTx_Base.Xtx_core.XFE.Xfifo.Xfifo_core.XIshift_left_8.XIdff.SFB | XTx_Base.Xtx_core.XFE.Xfifo.Xfifo_core.RdClk_buf_pre | non-transparent_hold_(switchover_from_slave_latch_hold_(transparent)) | internal_flop
HOLD | ffg0p825vn40c | min_delay_qcc | 1577 | 3.467 | GC-L | XTx_Base.Xtx_core.XFE.Xtx_qcc_clk0.XIinv_txclk_pre_s2d.XMNA.GATE | XTx_Base.Xtx_core.XFE.Xtx_qcc_clk0.txclk_pre_s2d_pre | XTx_Base.Xtx_core.XFE.Xfifo.Xfifo_core.XIshift_left_7.XIdff.XMNI99.GATE | XTx_Base.Xtx_core.XFE.Xfifo.Xfifo_core.XIshift_left_7.XIdff.SFB | XTx_Base.Xtx_core.XFE.Xfifo.Xfifo_core.RdClk_buf_pre | non-transparent_hold_(switchover_from_slave_latch_hold_(transparent)) | internal_flop
HOLD | ffg0p825vn40c | min_delay_qcc | 1579 | 3.467 | GC-L | XTx_Base.Xtx_core.XFE.Xtx_qcc_clk0.XIinv_txclk_pre_s2d.XMNA.GATE | XTx_Base.Xtx_core.XFE.Xtx_qcc_clk0.txclk_pre_s2d_pre | XTx_Base.Xtx_core.XFE.Xfifo.Xfifo_core.XIshift_left_6.XIdff.XMNI99.GATE | XTx_Base.Xtx_core.XFE.Xfifo.Xfifo_core.XIshift_left_6.XIdff.SFB | XTx_Base.Xtx_core.XFE.Xfifo.Xfifo_core.RdClk_buf_pre | non-transparent_hold_(switchover_from_slave_latch_hold_(transparent)) | internal_flop
HOLD | ffg0p825vn40c | min_delay_qcc | 1581 | 3.467 | GC-L | XTx_Base.Xtx_core.XFE.Xtx_qcc_clk0.XIinv_txclk_pre_s2d.XMNA.GATE | XTx_Base.Xtx_core.XFE.Xtx_qcc_clk0.txclk_pre_s2d_pre | XTx_Base.Xtx_core.XFE.Xfifo.Xfifo_core.XIshift_left_5.XIdff.XMNI99.GATE | XTx_Base.Xtx_core.XFE.Xfifo.Xfifo_core.XIshift_left_5.XIdff.SFB | XTx_Base.Xtx_core.XFE.Xfifo.Xfifo_core.RdClk_buf_pre | non-transparent_hold_(switchover_from_slave_latch_hold_(transparent)) | internal_flop
HOLD | ffg0p825vn40c | min_delay_qcc | 1583 | 3.467 | GC-L | XTx_Base.Xtx_core.XFE.Xtx_qcc_clk0.XIinv_txclk_pre_s2d.XMNA.GATE | XTx_Base.Xtx_core.XFE.Xtx_qcc_clk0.txclk_pre_s2d_pre | XTx_Base.Xtx_core.XFE.Xfifo.Xfifo_core.XIshift_left_4.XIdff.XMNI99.GATE | XTx_Base.Xtx_core.XFE.Xfifo.Xfifo_core.XIshift_left_4.XIdff.SFB | XTx_Base.Xtx_core.XFE.Xfifo.Xfifo_core.RdClk_buf_pre | non-transparent_hold_(switchover_from_slave_latch_hold_(transparent)) | internal_flop
HOLD | ffg0p825vn40c | min_delay_qcc | 1585 | 3.467 | GC-L | XTx_Base.Xtx_core.XFE.Xtx_qcc_clk0.XIinv_txclk_pre_s2d.XMNA.GATE | XTx_Base.Xtx_core.XFE.Xtx_qcc_clk0.txclk_pre_s2d_pre | XTx_Base.Xtx_core.XFE.Xfifo.Xfifo_core.XIshift_left_3.XIdff.XMNI99.GATE | XTx_Base.Xtx_core.XFE.Xfifo.Xfifo_core.XIshift_left_3.XIdff.SFB | XTx_Base.Xtx_core.XFE.Xfifo.Xfifo_core.RdClk_buf_pre | non-transparent_hold_(switchover_from_slave_latch_hold_(transparent)) | internal_flop
HOLD | ffg0p825vn40c | min_delay_qcc | 1587 | 3.467 | GC-L | XTx_Base.Xtx_core.XFE.Xtx_qcc_clk0.XIinv_txclk_pre_s2d.XMNA.GATE | XTx_Base.Xtx_core.XFE.Xtx_qcc_clk0.txclk_pre_s2d_pre | XTx_Base.Xtx_core.XFE.Xfifo.Xfifo_core.XIshift_left_2.XIdff.XMNI99.GATE | XTx_Base.Xtx_core.XFE.Xfifo.Xfifo_core.XIshift_left_2.XIdff.SFB | XTx_Base.Xtx_core.XFE.Xfifo.Xfifo_core.RdClk_buf_pre | non-transparent_hold_(switchover_from_slave_latch_hold_(transparent)) | internal_flop
HOLD | ffg0p825vn40c | min_delay_qcc | 1589 | 3.467 | GC-L | XTx_Base.Xtx_core.XFE.Xtx_qcc_clk0.XIinv_txclk_pre_s2d.XMNA.GATE | XTx_Base.Xtx_core.XFE.Xtx_qcc_clk0.txclk_pre_s2d_pre | XTx_Base.Xtx_core.XFE.Xfifo.Xfifo_core.XIshift_left_11.XIdff.XMNI99.GATE | XTx_Base.Xtx_core.XFE.Xfifo.Xfifo_core.XIshift_left_11.XIdff.SFB | XTx_Base.Xtx_core.XFE.Xfifo.Xfifo_core.RdClk_buf_pre | non-transparent_hold_(switchover_from_slave_latch_hold_(transparent)) | internal_flop
HOLD | ffg0p825vn40c | min_delay_qcc | 1591 | 3.467 | GC-L | XTx_Base.Xtx_core.XFE.Xtx_qcc_clk0.XIinv_txclk_pre_s2d.XMNA.GATE | XTx_Base.Xtx_core.XFE.Xtx_qcc_clk0.txclk_pre_s2d_pre | XTx_Base.Xtx_core.XFE.Xfifo.Xfifo_core.XIshift_left_10.XIdff.XMNI99.GATE | XTx_Base.Xtx_core.XFE.Xfifo.Xfifo_core.XIshift_left_10.XIdff.SFB | XTx_Base.Xtx_core.XFE.Xfifo.Xfifo_core.RdClk_buf_pre | non-transparent_hold_(switchover_from_slave_latch_hold_(transparent)) | internal_flop
HOLD | ffg0p825vn40c | min_delay_qcc | 1593 | 3.467 | GC-L | XTx_Base.Xtx_core.XFE.Xtx_qcc_clk0.XIinv_txclk_pre_s2d.XMNA.GATE | XTx_Base.Xtx_core.XFE.Xtx_qcc_clk0.txclk_pre_s2d_pre | XTx_Base.Xtx_core.XFE.Xfifo.Xfifo_core.XIshift_left_1.XIdff.XMNI99.GATE | XTx_Base.Xtx_core.XFE.Xfifo.Xfifo_core.XIshift_left_1.XIdff.SFB | XTx_Base.Xtx_core.XFE.Xfifo.Xfifo_core.RdClk_buf_pre | non-transparent_hold_(switchover_from_slave_latch_hold_(transparent)) | internal_flop
HOLD | ssg0p675v125c | min_delay_qcc | 1615 | 3.654 | GC-L | XTx_Base.Xtx_core.XFE.Xtx_qcc_clk90.Xtx_se2diff.XI1x[0].XMPA1x.GATE | XTx_Base.Xtx_core.XFE.Xtx_qcc_clk90.txclk_pre_s2d_pre | XTx_Base.Xtx_core.XFE.Xtapgen.Xinv_m1latch.XMNA.GATE | XTx_Base.Xtx_core.XFE.Xtapgen.m1latch_n | XTx_Base.Xtx_core.XFE.Xtx_qcc_clk90.Xtx_se2diff.dly2x | latch_hold_(transparent) | latch_to_latch
HOLD | tt0p75v25c | min_delay_qcc | 1603 | 3.905 | GC-L | XTx_Base.Xtx_core.XFE.Xtx_qcc_clk0.Xtx_se2diff.XI1x[0].XMNA1x.GATE | XTx_Base.Xtx_core.XFE.Xtx_qcc_clk0.txclk_pre_s2d_pre | XTx_Base.Xtx_core.XFE.Xtapgen.Xinv_m2latch.XMPA.GATE | XTx_Base.Xtx_core.XFE.Xtapgen.m2latch_n | XTx_Base.Xtx_core.XFE.Xtx_qcc_clk0.Xtx_se2diff.dly2x | latch_hold_(transparent) | latch_to_latch
HOLD | ffg0p825v125c | min_delay_qcc | 1609 | 3.909 | GC-L | XTx_Base.Xtx_core.XFE.Xtx_qcc_clk90.Xtx_se2diff.XI1.XMNA.GATE | XTx_Base.Xtx_core.XFE.Xtx_qcc_clk90.txclk_pre_s2d_pre | XTx_Base.Xtx_core.XFE.Xtapgen.Xinv_m3latch.XMPA.GATE | XTx_Base.Xtx_core.XFE.Xtapgen.m3latch_n | XTx_Base.Xtx_core.XFE.CK90 | latch_hold_(transparent) | latch_to_latch
HOLD | ffg0p825v125c | min_delay_qcc | 1409 | 3.921 | C-L | PhyClk | PhyClk | XTx_Base.Xtx_core.XFE.Xfifo.Xfifo_core.XIdff_WrPtr_1.XMPI1.GATE | XTx_Base.Xtx_core.XFE.Xfifo.Xfifo_core.XIdff_WrPtr_1.MFBN | XTx_Base.Xtx_core.XFE.Xfifo.WrClk_buf | master_latch_hold_(transparent) | flop_to_flop
HOLD | ffg0p825vn40c | min_delay_qcc | 1408 | 3.965 | C-L | PhyClk | PhyClk | XTx_Base.Xtx_core.XFE.Xfifo.Xfifo_core.XIdff_WrPtr_1.XMPI1.GATE | XTx_Base.Xtx_core.XFE.Xfifo.Xfifo_core.XIdff_WrPtr_1.MFBN | XTx_Base.Xtx_core.XFE.Xfifo.WrClk_buf | master_latch_hold_(transparent) | flop_to_flop
HOLD | ffg0p825v125c | min_delay_qcc | 1606 | 4.023 | GC-L | XTx_Base.Xtx_core.XFE.Xtx_qcc_clk90.Xtx_se2diff.XI1x[0].XMNA1x.GATE | XTx_Base.Xtx_core.XFE.Xtx_qcc_clk90.txclk_pre_s2d_pre | XTx_Base.Xtx_core.XFE.Xtapgen.Xinv_m3latch.XMNA.GATE | XTx_Base.Xtx_core.XFE.Xtapgen.m3latch_n | XTx_Base.Xtx_core.XFE.CK270 | latch_hold_(transparent) | latch_to_latch
HOLD | ffg0p825vn40c | min_delay_qcc | 1609 | 4.112 | GC-L | XTx_Base.Xtx_core.XFE.Xtx_qcc_clk90.Xtx_se2diff.XI1x[0].XMNA1x.GATE | XTx_Base.Xtx_core.XFE.Xtx_qcc_clk90.txclk_pre_s2d_pre | XTx_Base.Xtx_core.XFE.Xtapgen.Xinv_m3latch.XMNA.GATE | XTx_Base.Xtx_core.XFE.Xtapgen.m3latch_n | XTx_Base.Xtx_core.XFE.CK270 | latch_hold_(transparent) | latch_to_latch
HOLD | ssg0p675vn40c | min_delay_qcc | 1603 | 4.139 | GC-L | XTx_Base.Xtx_core.XFE.Xtx_qcc_clk90.Xtx_se2diff.XI1x[0].XMPA1x.GATE | XTx_Base.Xtx_core.XFE.Xtx_qcc_clk90.txclk_pre_s2d_pre | XTx_Base.Xtx_core.XFE.Xtapgen.Xinv_m1latch.XMNA.GATE | XTx_Base.Xtx_core.XFE.Xtapgen.m1latch_n | XTx_Base.Xtx_core.XFE.Xtx_qcc_clk90.Xtx_se2diff.dly2x | latch_hold_(transparent) | latch_to_latch
HOLD | tt0p75v25c | min_delay_qcc | 1570 | 4.141 | GC-L | XTx_Base.Xtx_core.XFE.Xtx_qcc_clk0.XIinv_txclk_pre_s2d.XMNA.GATE | XTx_Base.Xtx_core.XFE.Xtx_qcc_clk0.txclk_pre_s2d_pre | XTx_Base.Xtx_core.XFE.Xfifo.Xfifo_core.XIshift_left_9.XIdff.XMNI99.GATE | XTx_Base.Xtx_core.XFE.Xfifo.Xfifo_core.XIshift_left_9.XIdff.SFB | XTx_Base.Xtx_core.XFE.Xfifo.Xfifo_core.RdClk_buf_pre | non-transparent_hold_(switchover_from_slave_latch_hold_(transparent)) | internal_flop
HOLD | tt0p75v25c | min_delay_qcc | 1572 | 4.141 | GC-L | XTx_Base.Xtx_core.XFE.Xtx_qcc_clk0.XIinv_txclk_pre_s2d.XMNA.GATE | XTx_Base.Xtx_core.XFE.Xtx_qcc_clk0.txclk_pre_s2d_pre | XTx_Base.Xtx_core.XFE.Xfifo.Xfifo_core.XIshift_left_8.XIdff.XMNI99.GATE | XTx_Base.Xtx_core.XFE.Xfifo.Xfifo_core.XIshift_left_8.XIdff.SFB | XTx_Base.Xtx_core.XFE.Xfifo.Xfifo_core.RdClk_buf_pre | non-transparent_hold_(switchover_from_slave_latch_hold_(transparent)) | internal_flop
HOLD | tt0p75v25c | min_delay_qcc | 1574 | 4.141 | GC-L | XTx_Base.Xtx_core.XFE.Xtx_qcc_clk0.XIinv_txclk_pre_s2d.XMNA.GATE | XTx_Base.Xtx_core.XFE.Xtx_qcc_clk0.txclk_pre_s2d_pre | XTx_Base.Xtx_core.XFE.Xfifo.Xfifo_core.XIshift_left_7.XIdff.XMNI99.GATE | XTx_Base.Xtx_core.XFE.Xfifo.Xfifo_core.XIshift_left_7.XIdff.SFB | XTx_Base.Xtx_core.XFE.Xfifo.Xfifo_core.RdClk_buf_pre | non-transparent_hold_(switchover_from_slave_latch_hold_(transparent)) | internal_flop
HOLD | tt0p75v25c | min_delay_qcc | 1576 | 4.141 | GC-L | XTx_Base.Xtx_core.XFE.Xtx_qcc_clk0.XIinv_txclk_pre_s2d.XMNA.GATE | XTx_Base.Xtx_core.XFE.Xtx_qcc_clk0.txclk_pre_s2d_pre | XTx_Base.Xtx_core.XFE.Xfifo.Xfifo_core.XIshift_left_6.XIdff.XMNI99.GATE | XTx_Base.Xtx_core.XFE.Xfifo.Xfifo_core.XIshift_left_6.XIdff.SFB | XTx_Base.Xtx_core.XFE.Xfifo.Xfifo_core.RdClk_buf_pre | non-transparent_hold_(switchover_from_slave_latch_hold_(transparent)) | internal_flop
HOLD | tt0p75v25c | min_delay_qcc | 1578 | 4.141 | GC-L | XTx_Base.Xtx_core.XFE.Xtx_qcc_clk0.XIinv_txclk_pre_s2d.XMNA.GATE | XTx_Base.Xtx_core.XFE.Xtx_qcc_clk0.txclk_pre_s2d_pre | XTx_Base.Xtx_core.XFE.Xfifo.Xfifo_core.XIshift_left_5.XIdff.XMNI99.GATE | XTx_Base.Xtx_core.XFE.Xfifo.Xfifo_core.XIshift_left_5.XIdff.SFB | XTx_Base.Xtx_core.XFE.Xfifo.Xfifo_core.RdClk_buf_pre | non-transparent_hold_(switchover_from_slave_latch_hold_(transparent)) | internal_flop
HOLD | tt0p75v25c | min_delay_qcc | 1580 | 4.141 | GC-L | XTx_Base.Xtx_core.XFE.Xtx_qcc_clk0.XIinv_txclk_pre_s2d.XMNA.GATE | XTx_Base.Xtx_core.XFE.Xtx_qcc_clk0.txclk_pre_s2d_pre | XTx_Base.Xtx_core.XFE.Xfifo.Xfifo_core.XIshift_left_4.XIdff.XMNI99.GATE | XTx_Base.Xtx_core.XFE.Xfifo.Xfifo_core.XIshift_left_4.XIdff.SFB | XTx_Base.Xtx_core.XFE.Xfifo.Xfifo_core.RdClk_buf_pre | non-transparent_hold_(switchover_from_slave_latch_hold_(transparent)) | internal_flop
HOLD | tt0p75v25c | min_delay_qcc | 1582 | 4.141 | GC-L | XTx_Base.Xtx_core.XFE.Xtx_qcc_clk0.XIinv_txclk_pre_s2d.XMNA.GATE | XTx_Base.Xtx_core.XFE.Xtx_qcc_clk0.txclk_pre_s2d_pre | XTx_Base.Xtx_core.XFE.Xfifo.Xfifo_core.XIshift_left_3.XIdff.XMNI99.GATE | XTx_Base.Xtx_core.XFE.Xfifo.Xfifo_core.XIshift_left_3.XIdff.SFB | XTx_Base.Xtx_core.XFE.Xfifo.Xfifo_core.RdClk_buf_pre | non-transparent_hold_(switchover_from_slave_latch_hold_(transparent)) | internal_flop
HOLD | tt0p75v25c | min_delay_qcc | 1584 | 4.141 | GC-L | XTx_Base.Xtx_core.XFE.Xtx_qcc_clk0.XIinv_txclk_pre_s2d.XMNA.GATE | XTx_Base.Xtx_core.XFE.Xtx_qcc_clk0.txclk_pre_s2d_pre | XTx_Base.Xtx_core.XFE.Xfifo.Xfifo_core.XIshift_left_2.XIdff.XMNI99.GATE | XTx_Base.Xtx_core.XFE.Xfifo.Xfifo_core.XIshift_left_2.XIdff.SFB | XTx_Base.Xtx_core.XFE.Xfifo.Xfifo_core.RdClk_buf_pre | non-transparent_hold_(switchover_from_slave_latch_hold_(transparent)) | internal_flop
HOLD | tt0p75v25c | min_delay_qcc | 1586 | 4.141 | GC-L | XTx_Base.Xtx_core.XFE.Xtx_qcc_clk0.XIinv_txclk_pre_s2d.XMNA.GATE | XTx_Base.Xtx_core.XFE.Xtx_qcc_clk0.txclk_pre_s2d_pre | XTx_Base.Xtx_core.XFE.Xfifo.Xfifo_core.XIshift_left_11.XIdff.XMNI99.GATE | XTx_Base.Xtx_core.XFE.Xfifo.Xfifo_core.XIshift_left_11.XIdff.SFB | XTx_Base.Xtx_core.XFE.Xfifo.Xfifo_core.RdClk_buf_pre | non-transparent_hold_(switchover_from_slave_latch_hold_(transparent)) | internal_flop
HOLD | tt0p75v25c | min_delay_qcc | 1588 | 4.141 | GC-L | XTx_Base.Xtx_core.XFE.Xtx_qcc_clk0.XIinv_txclk_pre_s2d.XMNA.GATE | XTx_Base.Xtx_core.XFE.Xtx_qcc_clk0.txclk_pre_s2d_pre | XTx_Base.Xtx_core.XFE.Xfifo.Xfifo_core.XIshift_left_10.XIdff.XMNI99.GATE | XTx_Base.Xtx_core.XFE.Xfifo.Xfifo_core.XIshift_left_10.XIdff.SFB | XTx_Base.Xtx_core.XFE.Xfifo.Xfifo_core.RdClk_buf_pre | non-transparent_hold_(switchover_from_slave_latch_hold_(transparent)) | internal_flop
HOLD | tt0p75v25c | min_delay_qcc | 1590 | 4.141 | GC-L | XTx_Base.Xtx_core.XFE.Xtx_qcc_clk0.XIinv_txclk_pre_s2d.XMNA.GATE | XTx_Base.Xtx_core.XFE.Xtx_qcc_clk0.txclk_pre_s2d_pre | XTx_Base.Xtx_core.XFE.Xfifo.Xfifo_core.XIshift_left_1.XIdff.XMNI99.GATE | XTx_Base.Xtx_core.XFE.Xfifo.Xfifo_core.XIshift_left_1.XIdff.SFB | XTx_Base.Xtx_core.XFE.Xfifo.Xfifo_core.RdClk_buf_pre | non-transparent_hold_(switchover_from_slave_latch_hold_(transparent)) | internal_flop
HOLD | ffg0p825vn40c | min_delay_qcc | 1612 | 4.224 | GC-L | XTx_Base.Xtx_core.XFE.Xtx_qcc_clk90.Xtx_se2diff.XI1.XMNA.GATE | XTx_Base.Xtx_core.XFE.Xtx_qcc_clk90.txclk_pre_s2d_pre | XTx_Base.Xtx_core.XFE.Xtapgen.Xinv_m3latch.XMPA.GATE | XTx_Base.Xtx_core.XFE.Xtapgen.m3latch_n | XTx_Base.Xtx_core.XFE.CK90 | latch_hold_(transparent) | latch_to_latch
HOLD | ffg0p825v125c | min_delay_qcc | 1571 | 4.246 | GC-L | XTx_Base.Xtx_core.XFE.Xtx_qcc_clk0.XIinv_txclk_pre_s2d.XMNA.GATE | XTx_Base.Xtx_core.XFE.Xtx_qcc_clk0.txclk_pre_s2d_pre | XTx_Base.Xtx_core.XFE.Xfifo.Xfifo_core.XIshift_left_9.XIdff.XMPI99.GATE | XTx_Base.Xtx_core.XFE.Xfifo.Xfifo_core.XIshift_left_9.XIdff.SFB | XTx_Base.Xtx_core.XFE.Xfifo.Xfifo_core.RdClk_buf_pre | non-transparent_hold_(switchover_from_slave_latch_hold_(transparent)) | internal_flop
HOLD | ffg0p825v125c | min_delay_qcc | 1573 | 4.246 | GC-L | XTx_Base.Xtx_core.XFE.Xtx_qcc_clk0.XIinv_txclk_pre_s2d.XMNA.GATE | XTx_Base.Xtx_core.XFE.Xtx_qcc_clk0.txclk_pre_s2d_pre | XTx_Base.Xtx_core.XFE.Xfifo.Xfifo_core.XIshift_left_8.XIdff.XMPI99.GATE | XTx_Base.Xtx_core.XFE.Xfifo.Xfifo_core.XIshift_left_8.XIdff.SFB | XTx_Base.Xtx_core.XFE.Xfifo.Xfifo_core.RdClk_buf_pre | non-transparent_hold_(switchover_from_slave_latch_hold_(transparent)) | internal_flop
HOLD | ffg0p825v125c | min_delay_qcc | 1575 | 4.246 | GC-L | XTx_Base.Xtx_core.XFE.Xtx_qcc_clk0.XIinv_txclk_pre_s2d.XMNA.GATE | XTx_Base.Xtx_core.XFE.Xtx_qcc_clk0.txclk_pre_s2d_pre | XTx_Base.Xtx_core.XFE.Xfifo.Xfifo_core.XIshift_left_7.XIdff.XMPI99.GATE | XTx_Base.Xtx_core.XFE.Xfifo.Xfifo_core.XIshift_left_7.XIdff.SFB | XTx_Base.Xtx_core.XFE.Xfifo.Xfifo_core.RdClk_buf_pre | non-transparent_hold_(switchover_from_slave_latch_hold_(transparent)) | internal_flop
HOLD | ffg0p825v125c | min_delay_qcc | 1577 | 4.246 | GC-L | XTx_Base.Xtx_core.XFE.Xtx_qcc_clk0.XIinv_txclk_pre_s2d.XMNA.GATE | XTx_Base.Xtx_core.XFE.Xtx_qcc_clk0.txclk_pre_s2d_pre | XTx_Base.Xtx_core.XFE.Xfifo.Xfifo_core.XIshift_left_6.XIdff.XMPI99.GATE | XTx_Base.Xtx_core.XFE.Xfifo.Xfifo_core.XIshift_left_6.XIdff.SFB | XTx_Base.Xtx_core.XFE.Xfifo.Xfifo_core.RdClk_buf_pre | non-transparent_hold_(switchover_from_slave_latch_hold_(transparent)) | internal_flop
HOLD | ffg0p825v125c | min_delay_qcc | 1579 | 4.246 | GC-L | XTx_Base.Xtx_core.XFE.Xtx_qcc_clk0.XIinv_txclk_pre_s2d.XMNA.GATE | XTx_Base.Xtx_core.XFE.Xtx_qcc_clk0.txclk_pre_s2d_pre | XTx_Base.Xtx_core.XFE.Xfifo.Xfifo_core.XIshift_left_5.XIdff.XMPI99.GATE | XTx_Base.Xtx_core.XFE.Xfifo.Xfifo_core.XIshift_left_5.XIdff.SFB | XTx_Base.Xtx_core.XFE.Xfifo.Xfifo_core.RdClk_buf_pre | non-transparent_hold_(switchover_from_slave_latch_hold_(transparent)) | internal_flop
HOLD | ffg0p825v125c | min_delay_qcc | 1581 | 4.246 | GC-L | XTx_Base.Xtx_core.XFE.Xtx_qcc_clk0.XIinv_txclk_pre_s2d.XMNA.GATE | XTx_Base.Xtx_core.XFE.Xtx_qcc_clk0.txclk_pre_s2d_pre | XTx_Base.Xtx_core.XFE.Xfifo.Xfifo_core.XIshift_left_4.XIdff.XMPI99.GATE | XTx_Base.Xtx_core.XFE.Xfifo.Xfifo_core.XIshift_left_4.XIdff.SFB | XTx_Base.Xtx_core.XFE.Xfifo.Xfifo_core.RdClk_buf_pre | non-transparent_hold_(switchover_from_slave_latch_hold_(transparent)) | internal_flop
HOLD | ffg0p825v125c | min_delay_qcc | 1583 | 4.246 | GC-L | XTx_Base.Xtx_core.XFE.Xtx_qcc_clk0.XIinv_txclk_pre_s2d.XMNA.GATE | XTx_Base.Xtx_core.XFE.Xtx_qcc_clk0.txclk_pre_s2d_pre | XTx_Base.Xtx_core.XFE.Xfifo.Xfifo_core.XIshift_left_3.XIdff.XMPI99.GATE | XTx_Base.Xtx_core.XFE.Xfifo.Xfifo_core.XIshift_left_3.XIdff.SFB | XTx_Base.Xtx_core.XFE.Xfifo.Xfifo_core.RdClk_buf_pre | non-transparent_hold_(switchover_from_slave_latch_hold_(transparent)) | internal_flop
HOLD | ffg0p825v125c | min_delay_qcc | 1585 | 4.246 | GC-L | XTx_Base.Xtx_core.XFE.Xtx_qcc_clk0.XIinv_txclk_pre_s2d.XMNA.GATE | XTx_Base.Xtx_core.XFE.Xtx_qcc_clk0.txclk_pre_s2d_pre | XTx_Base.Xtx_core.XFE.Xfifo.Xfifo_core.XIshift_left_2.XIdff.XMPI99.GATE | XTx_Base.Xtx_core.XFE.Xfifo.Xfifo_core.XIshift_left_2.XIdff.SFB | XTx_Base.Xtx_core.XFE.Xfifo.Xfifo_core.RdClk_buf_pre | non-transparent_hold_(switchover_from_slave_latch_hold_(transparent)) | internal_flop
HOLD | ffg0p825v125c | min_delay_qcc | 1587 | 4.246 | GC-L | XTx_Base.Xtx_core.XFE.Xtx_qcc_clk0.XIinv_txclk_pre_s2d.XMNA.GATE | XTx_Base.Xtx_core.XFE.Xtx_qcc_clk0.txclk_pre_s2d_pre | XTx_Base.Xtx_core.XFE.Xfifo.Xfifo_core.XIshift_left_11.XIdff.XMPI99.GATE | XTx_Base.Xtx_core.XFE.Xfifo.Xfifo_core.XIshift_left_11.XIdff.SFB | XTx_Base.Xtx_core.XFE.Xfifo.Xfifo_core.RdClk_buf_pre | non-transparent_hold_(switchover_from_slave_latch_hold_(transparent)) | internal_flop
HOLD | ffg0p825v125c | min_delay_qcc | 1589 | 4.246 | GC-L | XTx_Base.Xtx_core.XFE.Xtx_qcc_clk0.XIinv_txclk_pre_s2d.XMNA.GATE | XTx_Base.Xtx_core.XFE.Xtx_qcc_clk0.txclk_pre_s2d_pre | XTx_Base.Xtx_core.XFE.Xfifo.Xfifo_core.XIshift_left_10.XIdff.XMPI99.GATE | XTx_Base.Xtx_core.XFE.Xfifo.Xfifo_core.XIshift_left_10.XIdff.SFB | XTx_Base.Xtx_core.XFE.Xfifo.Xfifo_core.RdClk_buf_pre | non-transparent_hold_(switchover_from_slave_latch_hold_(transparent)) | internal_flop
HOLD | ffg0p825v125c | min_delay_qcc | 1591 | 4.246 | GC-L | XTx_Base.Xtx_core.XFE.Xtx_qcc_clk0.XIinv_txclk_pre_s2d.XMNA.GATE | XTx_Base.Xtx_core.XFE.Xtx_qcc_clk0.txclk_pre_s2d_pre | XTx_Base.Xtx_core.XFE.Xfifo.Xfifo_core.XIshift_left_1.XIdff.XMPI99.GATE | XTx_Base.Xtx_core.XFE.Xfifo.Xfifo_core.XIshift_left_1.XIdff.SFB | XTx_Base.Xtx_core.XFE.Xfifo.Xfifo_core.RdClk_buf_pre | non-transparent_hold_(switchover_from_slave_latch_hold_(transparent)) | internal_flop
HOLD | ssg0p675v125c | min_delay_qcc | 1611 | 4.263 | GC-L | XTx_Base.Xtx_core.XFE.Xtx_qcc_clk0.Xtx_se2diff.XI1x[0].XMNA1x.GATE | XTx_Base.Xtx_core.XFE.Xtx_qcc_clk0.txclk_pre_s2d_pre | XTx_Base.Xtx_core.XFE.Xtapgen.Xinv_m2latch.XMPA.GATE | XTx_Base.Xtx_core.XFE.Xtapgen.m2latch_n | XTx_Base.Xtx_core.XFE.Xtx_qcc_clk0.Xtx_se2diff.dly2x | latch_hold_(transparent) | latch_to_latch
HOLD | ffg0p825vn40c | min_delay_qcc | 1404 | 4.314 | C-L | PhyClk | PhyClk | XTx_Base.Xtx_core.XFE.Xfifo.Xfifo_core.XIdff_WrPtr_2.XMPI1.GATE | XTx_Base.Xtx_core.XFE.Xfifo.Xfifo_core.XIdff_WrPtr_2.MFBN | XTx_Base.Xtx_core.XFE.Xfifo.WrClk_buf | master_latch_hold_(transparent) | flop_to_flop
HOLD | ffg0p825v125c | min_delay_qcc | 1405 | 4.383 | C-L | PhyClk | PhyClk | XTx_Base.Xtx_core.XFE.Xfifo.Xfifo_core.XIdff_WrPtr_2.XMPI1.GATE | XTx_Base.Xtx_core.XFE.Xfifo.Xfifo_core.XIdff_WrPtr_2.MFBN | XTx_Base.Xtx_core.XFE.Xfifo.WrClk_buf | master_latch_hold_(transparent) | flop_to_flop
HOLD | ffg0p825vn40c | min_delay_qcc | 1574 | 4.403 | GC-L | XTx_Base.Xtx_core.XFE.Xtx_qcc_clk0.XIinv_txclk_pre_s2d.XMNA.GATE | XTx_Base.Xtx_core.XFE.Xtx_qcc_clk0.txclk_pre_s2d_pre | XTx_Base.Xtx_core.XFE.Xfifo.Xfifo_core.XIshift_left_9.XIdff.XMPI99.GATE | XTx_Base.Xtx_core.XFE.Xfifo.Xfifo_core.XIshift_left_9.XIdff.SFB | XTx_Base.Xtx_core.XFE.Xfifo.Xfifo_core.RdClk_buf_pre | non-transparent_hold_(switchover_from_slave_latch_hold_(transparent)) | internal_flop
HOLD | ffg0p825vn40c | min_delay_qcc | 1576 | 4.403 | GC-L | XTx_Base.Xtx_core.XFE.Xtx_qcc_clk0.XIinv_txclk_pre_s2d.XMNA.GATE | XTx_Base.Xtx_core.XFE.Xtx_qcc_clk0.txclk_pre_s2d_pre | XTx_Base.Xtx_core.XFE.Xfifo.Xfifo_core.XIshift_left_8.XIdff.XMPI99.GATE | XTx_Base.Xtx_core.XFE.Xfifo.Xfifo_core.XIshift_left_8.XIdff.SFB | XTx_Base.Xtx_core.XFE.Xfifo.Xfifo_core.RdClk_buf_pre | non-transparent_hold_(switchover_from_slave_latch_hold_(transparent)) | internal_flop
HOLD | ffg0p825vn40c | min_delay_qcc | 1578 | 4.403 | GC-L | XTx_Base.Xtx_core.XFE.Xtx_qcc_clk0.XIinv_txclk_pre_s2d.XMNA.GATE | XTx_Base.Xtx_core.XFE.Xtx_qcc_clk0.txclk_pre_s2d_pre | XTx_Base.Xtx_core.XFE.Xfifo.Xfifo_core.XIshift_left_7.XIdff.XMPI99.GATE | XTx_Base.Xtx_core.XFE.Xfifo.Xfifo_core.XIshift_left_7.XIdff.SFB | XTx_Base.Xtx_core.XFE.Xfifo.Xfifo_core.RdClk_buf_pre | non-transparent_hold_(switchover_from_slave_latch_hold_(transparent)) | internal_flop
HOLD | ffg0p825vn40c | min_delay_qcc | 1580 | 4.403 | GC-L | XTx_Base.Xtx_core.XFE.Xtx_qcc_clk0.XIinv_txclk_pre_s2d.XMNA.GATE | XTx_Base.Xtx_core.XFE.Xtx_qcc_clk0.txclk_pre_s2d_pre | XTx_Base.Xtx_core.XFE.Xfifo.Xfifo_core.XIshift_left_6.XIdff.XMPI99.GATE | XTx_Base.Xtx_core.XFE.Xfifo.Xfifo_core.XIshift_left_6.XIdff.SFB | XTx_Base.Xtx_core.XFE.Xfifo.Xfifo_core.RdClk_buf_pre | non-transparent_hold_(switchover_from_slave_latch_hold_(transparent)) | internal_flop
HOLD | ffg0p825vn40c | min_delay_qcc | 1582 | 4.403 | GC-L | XTx_Base.Xtx_core.XFE.Xtx_qcc_clk0.XIinv_txclk_pre_s2d.XMNA.GATE | XTx_Base.Xtx_core.XFE.Xtx_qcc_clk0.txclk_pre_s2d_pre | XTx_Base.Xtx_core.XFE.Xfifo.Xfifo_core.XIshift_left_5.XIdff.XMPI99.GATE | XTx_Base.Xtx_core.XFE.Xfifo.Xfifo_core.XIshift_left_5.XIdff.SFB | XTx_Base.Xtx_core.XFE.Xfifo.Xfifo_core.RdClk_buf_pre | non-transparent_hold_(switchover_from_slave_latch_hold_(transparent)) | internal_flop
HOLD | ffg0p825vn40c | min_delay_qcc | 1584 | 4.403 | GC-L | XTx_Base.Xtx_core.XFE.Xtx_qcc_clk0.XIinv_txclk_pre_s2d.XMNA.GATE | XTx_Base.Xtx_core.XFE.Xtx_qcc_clk0.txclk_pre_s2d_pre | XTx_Base.Xtx_core.XFE.Xfifo.Xfifo_core.XIshift_left_4.XIdff.XMPI99.GATE | XTx_Base.Xtx_core.XFE.Xfifo.Xfifo_core.XIshift_left_4.XIdff.SFB | XTx_Base.Xtx_core.XFE.Xfifo.Xfifo_core.RdClk_buf_pre | non-transparent_hold_(switchover_from_slave_latch_hold_(transparent)) | internal_flop
HOLD | ffg0p825vn40c | min_delay_qcc | 1586 | 4.403 | GC-L | XTx_Base.Xtx_core.XFE.Xtx_qcc_clk0.XIinv_txclk_pre_s2d.XMNA.GATE | XTx_Base.Xtx_core.XFE.Xtx_qcc_clk0.txclk_pre_s2d_pre | XTx_Base.Xtx_core.XFE.Xfifo.Xfifo_core.XIshift_left_3.XIdff.XMPI99.GATE | XTx_Base.Xtx_core.XFE.Xfifo.Xfifo_core.XIshift_left_3.XIdff.SFB | XTx_Base.Xtx_core.XFE.Xfifo.Xfifo_core.RdClk_buf_pre | non-transparent_hold_(switchover_from_slave_latch_hold_(transparent)) | internal_flop
HOLD | ffg0p825vn40c | min_delay_qcc | 1588 | 4.403 | GC-L | XTx_Base.Xtx_core.XFE.Xtx_qcc_clk0.XIinv_txclk_pre_s2d.XMNA.GATE | XTx_Base.Xtx_core.XFE.Xtx_qcc_clk0.txclk_pre_s2d_pre | XTx_Base.Xtx_core.XFE.Xfifo.Xfifo_core.XIshift_left_2.XIdff.XMPI99.GATE | XTx_Base.Xtx_core.XFE.Xfifo.Xfifo_core.XIshift_left_2.XIdff.SFB | XTx_Base.Xtx_core.XFE.Xfifo.Xfifo_core.RdClk_buf_pre | non-transparent_hold_(switchover_from_slave_latch_hold_(transparent)) | internal_flop
HOLD | ffg0p825vn40c | min_delay_qcc | 1590 | 4.403 | GC-L | XTx_Base.Xtx_core.XFE.Xtx_qcc_clk0.XIinv_txclk_pre_s2d.XMNA.GATE | XTx_Base.Xtx_core.XFE.Xtx_qcc_clk0.txclk_pre_s2d_pre | XTx_Base.Xtx_core.XFE.Xfifo.Xfifo_core.XIshift_left_11.XIdff.XMPI99.GATE | XTx_Base.Xtx_core.XFE.Xfifo.Xfifo_core.XIshift_left_11.XIdff.SFB | XTx_Base.Xtx_core.XFE.Xfifo.Xfifo_core.RdClk_buf_pre | non-transparent_hold_(switchover_from_slave_latch_hold_(transparent)) | internal_flop
HOLD | ffg0p825vn40c | min_delay_qcc | 1592 | 4.403 | GC-L | XTx_Base.Xtx_core.XFE.Xtx_qcc_clk0.XIinv_txclk_pre_s2d.XMNA.GATE | XTx_Base.Xtx_core.XFE.Xtx_qcc_clk0.txclk_pre_s2d_pre | XTx_Base.Xtx_core.XFE.Xfifo.Xfifo_core.XIshift_left_10.XIdff.XMPI99.GATE | XTx_Base.Xtx_core.XFE.Xfifo.Xfifo_core.XIshift_left_10.XIdff.SFB | XTx_Base.Xtx_core.XFE.Xfifo.Xfifo_core.RdClk_buf_pre | non-transparent_hold_(switchover_from_slave_latch_hold_(transparent)) | internal_flop
HOLD | ffg0p825vn40c | min_delay_qcc | 1594 | 4.403 | GC-L | XTx_Base.Xtx_core.XFE.Xtx_qcc_clk0.XIinv_txclk_pre_s2d.XMNA.GATE | XTx_Base.Xtx_core.XFE.Xtx_qcc_clk0.txclk_pre_s2d_pre | XTx_Base.Xtx_core.XFE.Xfifo.Xfifo_core.XIshift_left_1.XIdff.XMPI99.GATE | XTx_Base.Xtx_core.XFE.Xfifo.Xfifo_core.XIshift_left_1.XIdff.SFB | XTx_Base.Xtx_core.XFE.Xfifo.Xfifo_core.RdClk_buf_pre | non-transparent_hold_(switchover_from_slave_latch_hold_(transparent)) | internal_flop
HOLD | tt0p75v25c | min_delay_qcc | 1409 | 4.566 | C-L | PhyClk | PhyClk | XTx_Base.Xtx_core.XFE.Xfifo.Xfifo_core.XIdff_WrPtr_1.XMPI1.GATE | XTx_Base.Xtx_core.XFE.Xfifo.Xfifo_core.XIdff_WrPtr_1.MFBN | XTx_Base.Xtx_core.XFE.Xfifo.WrClk_buf | master_latch_hold_(transparent) | flop_to_flop
HOLD | ssg0p675v125c | min_delay_qcc | 1578 | 4.805 | GC-L | XTx_Base.Xtx_core.XFE.Xtx_qcc_clk0.XIinv_txclk_pre_s2d.XMNA.GATE | XTx_Base.Xtx_core.XFE.Xtx_qcc_clk0.txclk_pre_s2d_pre | XTx_Base.Xtx_core.XFE.Xfifo.Xfifo_core.XIshift_left_9.XIdff.XMNI99.GATE | XTx_Base.Xtx_core.XFE.Xfifo.Xfifo_core.XIshift_left_9.XIdff.SFB | XTx_Base.Xtx_core.XFE.Xfifo.Xfifo_core.RdClk_buf_pre | non-transparent_hold_(switchover_from_slave_latch_hold_(transparent)) | internal_flop
HOLD | ssg0p675v125c | min_delay_qcc | 1580 | 4.805 | GC-L | XTx_Base.Xtx_core.XFE.Xtx_qcc_clk0.XIinv_txclk_pre_s2d.XMNA.GATE | XTx_Base.Xtx_core.XFE.Xtx_qcc_clk0.txclk_pre_s2d_pre | XTx_Base.Xtx_core.XFE.Xfifo.Xfifo_core.XIshift_left_8.XIdff.XMNI99.GATE | XTx_Base.Xtx_core.XFE.Xfifo.Xfifo_core.XIshift_left_8.XIdff.SFB | XTx_Base.Xtx_core.XFE.Xfifo.Xfifo_core.RdClk_buf_pre | non-transparent_hold_(switchover_from_slave_latch_hold_(transparent)) | internal_flop
HOLD | ssg0p675v125c | min_delay_qcc | 1582 | 4.805 | GC-L | XTx_Base.Xtx_core.XFE.Xtx_qcc_clk0.XIinv_txclk_pre_s2d.XMNA.GATE | XTx_Base.Xtx_core.XFE.Xtx_qcc_clk0.txclk_pre_s2d_pre | XTx_Base.Xtx_core.XFE.Xfifo.Xfifo_core.XIshift_left_7.XIdff.XMNI99.GATE | XTx_Base.Xtx_core.XFE.Xfifo.Xfifo_core.XIshift_left_7.XIdff.SFB | XTx_Base.Xtx_core.XFE.Xfifo.Xfifo_core.RdClk_buf_pre | non-transparent_hold_(switchover_from_slave_latch_hold_(transparent)) | internal_flop
HOLD | ssg0p675v125c | min_delay_qcc | 1584 | 4.805 | GC-L | XTx_Base.Xtx_core.XFE.Xtx_qcc_clk0.XIinv_txclk_pre_s2d.XMNA.GATE | XTx_Base.Xtx_core.XFE.Xtx_qcc_clk0.txclk_pre_s2d_pre | XTx_Base.Xtx_core.XFE.Xfifo.Xfifo_core.XIshift_left_6.XIdff.XMNI99.GATE | XTx_Base.Xtx_core.XFE.Xfifo.Xfifo_core.XIshift_left_6.XIdff.SFB | XTx_Base.Xtx_core.XFE.Xfifo.Xfifo_core.RdClk_buf_pre | non-transparent_hold_(switchover_from_slave_latch_hold_(transparent)) | internal_flop
HOLD | ssg0p675v125c | min_delay_qcc | 1586 | 4.805 | GC-L | XTx_Base.Xtx_core.XFE.Xtx_qcc_clk0.XIinv_txclk_pre_s2d.XMNA.GATE | XTx_Base.Xtx_core.XFE.Xtx_qcc_clk0.txclk_pre_s2d_pre | XTx_Base.Xtx_core.XFE.Xfifo.Xfifo_core.XIshift_left_5.XIdff.XMNI99.GATE | XTx_Base.Xtx_core.XFE.Xfifo.Xfifo_core.XIshift_left_5.XIdff.SFB | XTx_Base.Xtx_core.XFE.Xfifo.Xfifo_core.RdClk_buf_pre | non-transparent_hold_(switchover_from_slave_latch_hold_(transparent)) | internal_flop
HOLD | ssg0p675v125c | min_delay_qcc | 1588 | 4.805 | GC-L | XTx_Base.Xtx_core.XFE.Xtx_qcc_clk0.XIinv_txclk_pre_s2d.XMNA.GATE | XTx_Base.Xtx_core.XFE.Xtx_qcc_clk0.txclk_pre_s2d_pre | XTx_Base.Xtx_core.XFE.Xfifo.Xfifo_core.XIshift_left_4.XIdff.XMNI99.GATE | XTx_Base.Xtx_core.XFE.Xfifo.Xfifo_core.XIshift_left_4.XIdff.SFB | XTx_Base.Xtx_core.XFE.Xfifo.Xfifo_core.RdClk_buf_pre | non-transparent_hold_(switchover_from_slave_latch_hold_(transparent)) | internal_flop
HOLD | ssg0p675v125c | min_delay_qcc | 1590 | 4.805 | GC-L | XTx_Base.Xtx_core.XFE.Xtx_qcc_clk0.XIinv_txclk_pre_s2d.XMNA.GATE | XTx_Base.Xtx_core.XFE.Xtx_qcc_clk0.txclk_pre_s2d_pre | XTx_Base.Xtx_core.XFE.Xfifo.Xfifo_core.XIshift_left_3.XIdff.XMNI99.GATE | XTx_Base.Xtx_core.XFE.Xfifo.Xfifo_core.XIshift_left_3.XIdff.SFB | XTx_Base.Xtx_core.XFE.Xfifo.Xfifo_core.RdClk_buf_pre | non-transparent_hold_(switchover_from_slave_latch_hold_(transparent)) | internal_flop
HOLD | ssg0p675v125c | min_delay_qcc | 1592 | 4.805 | GC-L | XTx_Base.Xtx_core.XFE.Xtx_qcc_clk0.XIinv_txclk_pre_s2d.XMNA.GATE | XTx_Base.Xtx_core.XFE.Xtx_qcc_clk0.txclk_pre_s2d_pre | XTx_Base.Xtx_core.XFE.Xfifo.Xfifo_core.XIshift_left_2.XIdff.XMNI99.GATE | XTx_Base.Xtx_core.XFE.Xfifo.Xfifo_core.XIshift_left_2.XIdff.SFB | XTx_Base.Xtx_core.XFE.Xfifo.Xfifo_core.RdClk_buf_pre | non-transparent_hold_(switchover_from_slave_latch_hold_(transparent)) | internal_flop
HOLD | ssg0p675v125c | min_delay_qcc | 1594 | 4.805 | GC-L | XTx_Base.Xtx_core.XFE.Xtx_qcc_clk0.XIinv_txclk_pre_s2d.XMNA.GATE | XTx_Base.Xtx_core.XFE.Xtx_qcc_clk0.txclk_pre_s2d_pre | XTx_Base.Xtx_core.XFE.Xfifo.Xfifo_core.XIshift_left_11.XIdff.XMNI99.GATE | XTx_Base.Xtx_core.XFE.Xfifo.Xfifo_core.XIshift_left_11.XIdff.SFB | XTx_Base.Xtx_core.XFE.Xfifo.Xfifo_core.RdClk_buf_pre | non-transparent_hold_(switchover_from_slave_latch_hold_(transparent)) | internal_flop
HOLD | ssg0p675v125c | min_delay_qcc | 1596 | 4.805 | GC-L | XTx_Base.Xtx_core.XFE.Xtx_qcc_clk0.XIinv_txclk_pre_s2d.XMNA.GATE | XTx_Base.Xtx_core.XFE.Xtx_qcc_clk0.txclk_pre_s2d_pre | XTx_Base.Xtx_core.XFE.Xfifo.Xfifo_core.XIshift_left_10.XIdff.XMNI99.GATE | XTx_Base.Xtx_core.XFE.Xfifo.Xfifo_core.XIshift_left_10.XIdff.SFB | XTx_Base.Xtx_core.XFE.Xfifo.Xfifo_core.RdClk_buf_pre | non-transparent_hold_(switchover_from_slave_latch_hold_(transparent)) | internal_flop
HOLD | ssg0p675v125c | min_delay_qcc | 1598 | 4.805 | GC-L | XTx_Base.Xtx_core.XFE.Xtx_qcc_clk0.XIinv_txclk_pre_s2d.XMNA.GATE | XTx_Base.Xtx_core.XFE.Xtx_qcc_clk0.txclk_pre_s2d_pre | XTx_Base.Xtx_core.XFE.Xfifo.Xfifo_core.XIshift_left_1.XIdff.XMNI99.GATE | XTx_Base.Xtx_core.XFE.Xfifo.Xfifo_core.XIshift_left_1.XIdff.SFB | XTx_Base.Xtx_core.XFE.Xfifo.Xfifo_core.RdClk_buf_pre | non-transparent_hold_(switchover_from_slave_latch_hold_(transparent)) | internal_flop
HOLD | tt0p75v25c | min_delay_qcc | 1606 | 4.905 | GC-L | XTx_Base.Xtx_core.XFE.Xtx_qcc_clk90.Xtx_se2diff.XI1x[0].XMNA1x.GATE | XTx_Base.Xtx_core.XFE.Xtx_qcc_clk90.txclk_pre_s2d_pre | XTx_Base.Xtx_core.XFE.Xtapgen.Xinv_m3latch.XMNA.GATE | XTx_Base.Xtx_core.XFE.Xtapgen.m3latch_n | XTx_Base.Xtx_core.XFE.CK270 | latch_hold_(transparent) | latch_to_latch
HOLD | tt0p75v25c | min_delay_qcc | 1405 | 5.002 | C-L | PhyClk | PhyClk | XTx_Base.Xtx_core.XFE.Xfifo.Xfifo_core.XIdff_WrPtr_2.XMPI1.GATE | XTx_Base.Xtx_core.XFE.Xfifo.Xfifo_core.XIdff_WrPtr_2.MFBN | XTx_Base.Xtx_core.XFE.Xfifo.WrClk_buf | master_latch_hold_(transparent) | flop_to_flop
HOLD | tt0p75v25c | min_delay_qcc | 1609 | 5.105 | GC-L | XTx_Base.Xtx_core.XFE.Xtx_qcc_clk90.Xtx_se2diff.XI1.XMNA.GATE | XTx_Base.Xtx_core.XFE.Xtx_qcc_clk90.txclk_pre_s2d_pre | XTx_Base.Xtx_core.XFE.Xtapgen.Xinv_m3latch.XMPA.GATE | XTx_Base.Xtx_core.XFE.Xtapgen.m3latch_n | XTx_Base.Xtx_core.XFE.CK90 | latch_hold_(transparent) | latch_to_latch
HOLD | ffg0p825vn40c | min_delay_qcc | 1402 | 5.175 | C-L | PhyClk | PhyClk | XTx_Base.Xtx_core.XFE.Xfifo.Xfifo_core.XIdff_WrPtr_2.XMNI1.GATE | XTx_Base.Xtx_core.XFE.Xfifo.Xfifo_core.XIdff_WrPtr_2.MFBN | XTx_Base.Xtx_core.XFE.Xfifo.WrClk_buf | master_latch_hold_(transparent) | flop_to_flop
HOLD | ssg0p675v125c | min_delay_qcc | 1574 | 5.189 | GC-L | XTx_Base.Xtx_core.XFE.Xtx_qcc_clk0.XIinv_txclk_pre_s2d.XMPA.GATE | XTx_Base.Xtx_core.XFE.Xtx_qcc_clk0.txclk_pre_s2d_pre | XTx_Base.Xtx_core.XFE.Xtapgen.Xinv_d1latch.XMNA.GATE | XTx_Base.Xtx_core.XFE.Xtapgen.d1latch_n | na | latch_hold_(transparent) | flop_to_latch
HOLD | tt0p75v25c | min_delay_qcc | 1571 | 5.205 | GC-L | XTx_Base.Xtx_core.XFE.Xtx_qcc_clk0.XIinv_txclk_pre_s2d.XMNA.GATE | XTx_Base.Xtx_core.XFE.Xtx_qcc_clk0.txclk_pre_s2d_pre | XTx_Base.Xtx_core.XFE.Xfifo.Xfifo_core.XIshift_left_9.XIdff.XMPI99.GATE | XTx_Base.Xtx_core.XFE.Xfifo.Xfifo_core.XIshift_left_9.XIdff.SFB | XTx_Base.Xtx_core.XFE.Xfifo.Xfifo_core.RdClk_buf_pre | non-transparent_hold_(switchover_from_slave_latch_hold_(transparent)) | internal_flop
HOLD | tt0p75v25c | min_delay_qcc | 1573 | 5.205 | GC-L | XTx_Base.Xtx_core.XFE.Xtx_qcc_clk0.XIinv_txclk_pre_s2d.XMNA.GATE | XTx_Base.Xtx_core.XFE.Xtx_qcc_clk0.txclk_pre_s2d_pre | XTx_Base.Xtx_core.XFE.Xfifo.Xfifo_core.XIshift_left_8.XIdff.XMPI99.GATE | XTx_Base.Xtx_core.XFE.Xfifo.Xfifo_core.XIshift_left_8.XIdff.SFB | XTx_Base.Xtx_core.XFE.Xfifo.Xfifo_core.RdClk_buf_pre | non-transparent_hold_(switchover_from_slave_latch_hold_(transparent)) | internal_flop
HOLD | tt0p75v25c | min_delay_qcc | 1575 | 5.205 | GC-L | XTx_Base.Xtx_core.XFE.Xtx_qcc_clk0.XIinv_txclk_pre_s2d.XMNA.GATE | XTx_Base.Xtx_core.XFE.Xtx_qcc_clk0.txclk_pre_s2d_pre | XTx_Base.Xtx_core.XFE.Xfifo.Xfifo_core.XIshift_left_7.XIdff.XMPI99.GATE | XTx_Base.Xtx_core.XFE.Xfifo.Xfifo_core.XIshift_left_7.XIdff.SFB | XTx_Base.Xtx_core.XFE.Xfifo.Xfifo_core.RdClk_buf_pre | non-transparent_hold_(switchover_from_slave_latch_hold_(transparent)) | internal_flop
HOLD | tt0p75v25c | min_delay_qcc | 1577 | 5.205 | GC-L | XTx_Base.Xtx_core.XFE.Xtx_qcc_clk0.XIinv_txclk_pre_s2d.XMNA.GATE | XTx_Base.Xtx_core.XFE.Xtx_qcc_clk0.txclk_pre_s2d_pre | XTx_Base.Xtx_core.XFE.Xfifo.Xfifo_core.XIshift_left_6.XIdff.XMPI99.GATE | XTx_Base.Xtx_core.XFE.Xfifo.Xfifo_core.XIshift_left_6.XIdff.SFB | XTx_Base.Xtx_core.XFE.Xfifo.Xfifo_core.RdClk_buf_pre | non-transparent_hold_(switchover_from_slave_latch_hold_(transparent)) | internal_flop
HOLD | tt0p75v25c | min_delay_qcc | 1579 | 5.205 | GC-L | XTx_Base.Xtx_core.XFE.Xtx_qcc_clk0.XIinv_txclk_pre_s2d.XMNA.GATE | XTx_Base.Xtx_core.XFE.Xtx_qcc_clk0.txclk_pre_s2d_pre | XTx_Base.Xtx_core.XFE.Xfifo.Xfifo_core.XIshift_left_5.XIdff.XMPI99.GATE | XTx_Base.Xtx_core.XFE.Xfifo.Xfifo_core.XIshift_left_5.XIdff.SFB | XTx_Base.Xtx_core.XFE.Xfifo.Xfifo_core.RdClk_buf_pre | non-transparent_hold_(switchover_from_slave_latch_hold_(transparent)) | internal_flop
HOLD | tt0p75v25c | min_delay_qcc | 1581 | 5.205 | GC-L | XTx_Base.Xtx_core.XFE.Xtx_qcc_clk0.XIinv_txclk_pre_s2d.XMNA.GATE | XTx_Base.Xtx_core.XFE.Xtx_qcc_clk0.txclk_pre_s2d_pre | XTx_Base.Xtx_core.XFE.Xfifo.Xfifo_core.XIshift_left_4.XIdff.XMPI99.GATE | XTx_Base.Xtx_core.XFE.Xfifo.Xfifo_core.XIshift_left_4.XIdff.SFB | XTx_Base.Xtx_core.XFE.Xfifo.Xfifo_core.RdClk_buf_pre | non-transparent_hold_(switchover_from_slave_latch_hold_(transparent)) | internal_flop
HOLD | tt0p75v25c | min_delay_qcc | 1583 | 5.205 | GC-L | XTx_Base.Xtx_core.XFE.Xtx_qcc_clk0.XIinv_txclk_pre_s2d.XMNA.GATE | XTx_Base.Xtx_core.XFE.Xtx_qcc_clk0.txclk_pre_s2d_pre | XTx_Base.Xtx_core.XFE.Xfifo.Xfifo_core.XIshift_left_3.XIdff.XMPI99.GATE | XTx_Base.Xtx_core.XFE.Xfifo.Xfifo_core.XIshift_left_3.XIdff.SFB | XTx_Base.Xtx_core.XFE.Xfifo.Xfifo_core.RdClk_buf_pre | non-transparent_hold_(switchover_from_slave_latch_hold_(transparent)) | internal_flop
HOLD | tt0p75v25c | min_delay_qcc | 1585 | 5.205 | GC-L | XTx_Base.Xtx_core.XFE.Xtx_qcc_clk0.XIinv_txclk_pre_s2d.XMNA.GATE | XTx_Base.Xtx_core.XFE.Xtx_qcc_clk0.txclk_pre_s2d_pre | XTx_Base.Xtx_core.XFE.Xfifo.Xfifo_core.XIshift_left_2.XIdff.XMPI99.GATE | XTx_Base.Xtx_core.XFE.Xfifo.Xfifo_core.XIshift_left_2.XIdff.SFB | XTx_Base.Xtx_core.XFE.Xfifo.Xfifo_core.RdClk_buf_pre | non-transparent_hold_(switchover_from_slave_latch_hold_(transparent)) | internal_flop
HOLD | tt0p75v25c | min_delay_qcc | 1587 | 5.205 | GC-L | XTx_Base.Xtx_core.XFE.Xtx_qcc_clk0.XIinv_txclk_pre_s2d.XMNA.GATE | XTx_Base.Xtx_core.XFE.Xtx_qcc_clk0.txclk_pre_s2d_pre | XTx_Base.Xtx_core.XFE.Xfifo.Xfifo_core.XIshift_left_11.XIdff.XMPI99.GATE | XTx_Base.Xtx_core.XFE.Xfifo.Xfifo_core.XIshift_left_11.XIdff.SFB | XTx_Base.Xtx_core.XFE.Xfifo.Xfifo_core.RdClk_buf_pre | non-transparent_hold_(switchover_from_slave_latch_hold_(transparent)) | internal_flop
HOLD | tt0p75v25c | min_delay_qcc | 1589 | 5.205 | GC-L | XTx_Base.Xtx_core.XFE.Xtx_qcc_clk0.XIinv_txclk_pre_s2d.XMNA.GATE | XTx_Base.Xtx_core.XFE.Xtx_qcc_clk0.txclk_pre_s2d_pre | XTx_Base.Xtx_core.XFE.Xfifo.Xfifo_core.XIshift_left_10.XIdff.XMPI99.GATE | XTx_Base.Xtx_core.XFE.Xfifo.Xfifo_core.XIshift_left_10.XIdff.SFB | XTx_Base.Xtx_core.XFE.Xfifo.Xfifo_core.RdClk_buf_pre | non-transparent_hold_(switchover_from_slave_latch_hold_(transparent)) | internal_flop
HOLD | tt0p75v25c | min_delay_qcc | 1591 | 5.205 | GC-L | XTx_Base.Xtx_core.XFE.Xtx_qcc_clk0.XIinv_txclk_pre_s2d.XMNA.GATE | XTx_Base.Xtx_core.XFE.Xtx_qcc_clk0.txclk_pre_s2d_pre | XTx_Base.Xtx_core.XFE.Xfifo.Xfifo_core.XIshift_left_1.XIdff.XMPI99.GATE | XTx_Base.Xtx_core.XFE.Xfifo.Xfifo_core.XIshift_left_1.XIdff.SFB | XTx_Base.Xtx_core.XFE.Xfifo.Xfifo_core.RdClk_buf_pre | non-transparent_hold_(switchover_from_slave_latch_hold_(transparent)) | internal_flop
HOLD | ssg0p675v125c | min_delay_qcc | 1417 | 5.265 | C-L | PhyClk | PhyClk | XTx_Base.Xtx_core.XFE.Xfifo.Xfifo_core.XIdff_WrPtr_1.XMPI1.GATE | XTx_Base.Xtx_core.XFE.Xfifo.Xfifo_core.XIdff_WrPtr_1.MFBN | XTx_Base.Xtx_core.XFE.Xfifo.WrClk_buf | master_latch_hold_(transparent) | flop_to_flop
HOLD | ffg0p825v125c | min_delay_qcc | 1403 | 5.359 | C-L | PhyClk | PhyClk | XTx_Base.Xtx_core.XFE.Xfifo.Xfifo_core.XIdff_WrPtr_2.XMNI1.GATE | XTx_Base.Xtx_core.XFE.Xfifo.Xfifo_core.XIdff_WrPtr_2.MFBN | XTx_Base.Xtx_core.XFE.Xfifo.WrClk_buf | master_latch_hold_(transparent) | flop_to_flop
HOLD | ffg0p825vn40c | min_delay_qcc | 1398 | 5.404 | C-L | PhyClk | PhyClk | XTx_Base.Xtx_core.XFE.Xfifo.Xfifo_core.XIdff_WrPtr_0.XMNI1.GATE | XTx_Base.Xtx_core.XFE.Xfifo.Xfifo_core.XIdff_WrPtr_0.MFBN | XTx_Base.Xtx_core.XFE.Xfifo.WrClk_buf | master_latch_hold_(transparent) | flop_to_flop
HOLD | ssg0p675vn40c | min_delay_qcc | 1566 | 5.462 | GC-L | XTx_Base.Xtx_core.XFE.Xtx_qcc_clk0.XIinv_txclk_pre_s2d.XMNA.GATE | XTx_Base.Xtx_core.XFE.Xtx_qcc_clk0.txclk_pre_s2d_pre | XTx_Base.Xtx_core.XFE.Xfifo.Xfifo_core.XIshift_left_9.XIdff.XMNI99.GATE | XTx_Base.Xtx_core.XFE.Xfifo.Xfifo_core.XIshift_left_9.XIdff.SFB | XTx_Base.Xtx_core.XFE.Xfifo.Xfifo_core.RdClk_buf_pre | non-transparent_hold_(switchover_from_slave_latch_hold_(transparent)) | internal_flop
HOLD | ssg0p675vn40c | min_delay_qcc | 1568 | 5.462 | GC-L | XTx_Base.Xtx_core.XFE.Xtx_qcc_clk0.XIinv_txclk_pre_s2d.XMNA.GATE | XTx_Base.Xtx_core.XFE.Xtx_qcc_clk0.txclk_pre_s2d_pre | XTx_Base.Xtx_core.XFE.Xfifo.Xfifo_core.XIshift_left_8.XIdff.XMNI99.GATE | XTx_Base.Xtx_core.XFE.Xfifo.Xfifo_core.XIshift_left_8.XIdff.SFB | XTx_Base.Xtx_core.XFE.Xfifo.Xfifo_core.RdClk_buf_pre | non-transparent_hold_(switchover_from_slave_latch_hold_(transparent)) | internal_flop
HOLD | ssg0p675vn40c | min_delay_qcc | 1570 | 5.462 | GC-L | XTx_Base.Xtx_core.XFE.Xtx_qcc_clk0.XIinv_txclk_pre_s2d.XMNA.GATE | XTx_Base.Xtx_core.XFE.Xtx_qcc_clk0.txclk_pre_s2d_pre | XTx_Base.Xtx_core.XFE.Xfifo.Xfifo_core.XIshift_left_7.XIdff.XMNI99.GATE | XTx_Base.Xtx_core.XFE.Xfifo.Xfifo_core.XIshift_left_7.XIdff.SFB | XTx_Base.Xtx_core.XFE.Xfifo.Xfifo_core.RdClk_buf_pre | non-transparent_hold_(switchover_from_slave_latch_hold_(transparent)) | internal_flop
HOLD | ssg0p675vn40c | min_delay_qcc | 1572 | 5.462 | GC-L | XTx_Base.Xtx_core.XFE.Xtx_qcc_clk0.XIinv_txclk_pre_s2d.XMNA.GATE | XTx_Base.Xtx_core.XFE.Xtx_qcc_clk0.txclk_pre_s2d_pre | XTx_Base.Xtx_core.XFE.Xfifo.Xfifo_core.XIshift_left_6.XIdff.XMNI99.GATE | XTx_Base.Xtx_core.XFE.Xfifo.Xfifo_core.XIshift_left_6.XIdff.SFB | XTx_Base.Xtx_core.XFE.Xfifo.Xfifo_core.RdClk_buf_pre | non-transparent_hold_(switchover_from_slave_latch_hold_(transparent)) | internal_flop
HOLD | ssg0p675vn40c | min_delay_qcc | 1574 | 5.462 | GC-L | XTx_Base.Xtx_core.XFE.Xtx_qcc_clk0.XIinv_txclk_pre_s2d.XMNA.GATE | XTx_Base.Xtx_core.XFE.Xtx_qcc_clk0.txclk_pre_s2d_pre | XTx_Base.Xtx_core.XFE.Xfifo.Xfifo_core.XIshift_left_5.XIdff.XMNI99.GATE | XTx_Base.Xtx_core.XFE.Xfifo.Xfifo_core.XIshift_left_5.XIdff.SFB | XTx_Base.Xtx_core.XFE.Xfifo.Xfifo_core.RdClk_buf_pre | non-transparent_hold_(switchover_from_slave_latch_hold_(transparent)) | internal_flop
HOLD | ssg0p675vn40c | min_delay_qcc | 1576 | 5.462 | GC-L | XTx_Base.Xtx_core.XFE.Xtx_qcc_clk0.XIinv_txclk_pre_s2d.XMNA.GATE | XTx_Base.Xtx_core.XFE.Xtx_qcc_clk0.txclk_pre_s2d_pre | XTx_Base.Xtx_core.XFE.Xfifo.Xfifo_core.XIshift_left_4.XIdff.XMNI99.GATE | XTx_Base.Xtx_core.XFE.Xfifo.Xfifo_core.XIshift_left_4.XIdff.SFB | XTx_Base.Xtx_core.XFE.Xfifo.Xfifo_core.RdClk_buf_pre | non-transparent_hold_(switchover_from_slave_latch_hold_(transparent)) | internal_flop
HOLD | ssg0p675vn40c | min_delay_qcc | 1578 | 5.462 | GC-L | XTx_Base.Xtx_core.XFE.Xtx_qcc_clk0.XIinv_txclk_pre_s2d.XMNA.GATE | XTx_Base.Xtx_core.XFE.Xtx_qcc_clk0.txclk_pre_s2d_pre | XTx_Base.Xtx_core.XFE.Xfifo.Xfifo_core.XIshift_left_3.XIdff.XMNI99.GATE | XTx_Base.Xtx_core.XFE.Xfifo.Xfifo_core.XIshift_left_3.XIdff.SFB | XTx_Base.Xtx_core.XFE.Xfifo.Xfifo_core.RdClk_buf_pre | non-transparent_hold_(switchover_from_slave_latch_hold_(transparent)) | internal_flop
HOLD | ssg0p675vn40c | min_delay_qcc | 1580 | 5.462 | GC-L | XTx_Base.Xtx_core.XFE.Xtx_qcc_clk0.XIinv_txclk_pre_s2d.XMNA.GATE | XTx_Base.Xtx_core.XFE.Xtx_qcc_clk0.txclk_pre_s2d_pre | XTx_Base.Xtx_core.XFE.Xfifo.Xfifo_core.XIshift_left_2.XIdff.XMNI99.GATE | XTx_Base.Xtx_core.XFE.Xfifo.Xfifo_core.XIshift_left_2.XIdff.SFB | XTx_Base.Xtx_core.XFE.Xfifo.Xfifo_core.RdClk_buf_pre | non-transparent_hold_(switchover_from_slave_latch_hold_(transparent)) | internal_flop
HOLD | ssg0p675vn40c | min_delay_qcc | 1582 | 5.462 | GC-L | XTx_Base.Xtx_core.XFE.Xtx_qcc_clk0.XIinv_txclk_pre_s2d.XMNA.GATE | XTx_Base.Xtx_core.XFE.Xtx_qcc_clk0.txclk_pre_s2d_pre | XTx_Base.Xtx_core.XFE.Xfifo.Xfifo_core.XIshift_left_11.XIdff.XMNI99.GATE | XTx_Base.Xtx_core.XFE.Xfifo.Xfifo_core.XIshift_left_11.XIdff.SFB | XTx_Base.Xtx_core.XFE.Xfifo.Xfifo_core.RdClk_buf_pre | non-transparent_hold_(switchover_from_slave_latch_hold_(transparent)) | internal_flop
HOLD | ssg0p675vn40c | min_delay_qcc | 1584 | 5.462 | GC-L | XTx_Base.Xtx_core.XFE.Xtx_qcc_clk0.XIinv_txclk_pre_s2d.XMNA.GATE | XTx_Base.Xtx_core.XFE.Xtx_qcc_clk0.txclk_pre_s2d_pre | XTx_Base.Xtx_core.XFE.Xfifo.Xfifo_core.XIshift_left_10.XIdff.XMNI99.GATE | XTx_Base.Xtx_core.XFE.Xfifo.Xfifo_core.XIshift_left_10.XIdff.SFB | XTx_Base.Xtx_core.XFE.Xfifo.Xfifo_core.RdClk_buf_pre | non-transparent_hold_(switchover_from_slave_latch_hold_(transparent)) | internal_flop
HOLD | ssg0p675vn40c | min_delay_qcc | 1586 | 5.462 | GC-L | XTx_Base.Xtx_core.XFE.Xtx_qcc_clk0.XIinv_txclk_pre_s2d.XMNA.GATE | XTx_Base.Xtx_core.XFE.Xtx_qcc_clk0.txclk_pre_s2d_pre | XTx_Base.Xtx_core.XFE.Xfifo.Xfifo_core.XIshift_left_1.XIdff.XMNI99.GATE | XTx_Base.Xtx_core.XFE.Xfifo.Xfifo_core.XIshift_left_1.XIdff.SFB | XTx_Base.Xtx_core.XFE.Xfifo.Xfifo_core.RdClk_buf_pre | non-transparent_hold_(switchover_from_slave_latch_hold_(transparent)) | internal_flop
HOLD | ssg0p675vn40c | min_delay_qcc | 1599 | 5.516 | GC-L | XTx_Base.Xtx_core.XFE.Xtx_qcc_clk0.Xtx_se2diff.XI1x[0].XMNA1x.GATE | XTx_Base.Xtx_core.XFE.Xtx_qcc_clk0.txclk_pre_s2d_pre | XTx_Base.Xtx_core.XFE.Xtapgen.Xinv_m2latch.XMPA.GATE | XTx_Base.Xtx_core.XFE.Xtapgen.m2latch_n | XTx_Base.Xtx_core.XFE.Xtx_qcc_clk0.Xtx_se2diff.dly2x | latch_hold_(transparent) | latch_to_latch
HOLD | ffg0p825v125c | min_delay_qcc | 1399 | 5.606 | C-L | PhyClk | PhyClk | XTx_Base.Xtx_core.XFE.Xfifo.Xfifo_core.XIdff_WrPtr_0.XMNI1.GATE | XTx_Base.Xtx_core.XFE.Xfifo.Xfifo_core.XIdff_WrPtr_0.MFBN | XTx_Base.Xtx_core.XFE.Xfifo.WrClk_buf | master_latch_hold_(transparent) | flop_to_flop
HOLD | ssg0p675vn40c | min_delay_qcc | 1405 | 5.733 | C-L | PhyClk | PhyClk | XTx_Base.Xtx_core.XFE.Xfifo.Xfifo_core.XIdff_WrPtr_1.XMPI1.GATE | XTx_Base.Xtx_core.XFE.Xfifo.Xfifo_core.XIdff_WrPtr_1.MFBN | XTx_Base.Xtx_core.XFE.Xfifo.WrClk_buf | master_latch_hold_(transparent) | flop_to_flop
HOLD | ssg0p675v125c | min_delay_qcc | 1617 | 5.836 | GC-L | XTx_Base.Xtx_core.XFE.Xtx_qcc_clk90.Xtx_se2diff.XI1.XMNA.GATE | XTx_Base.Xtx_core.XFE.Xtx_qcc_clk90.txclk_pre_s2d_pre | XTx_Base.Xtx_core.XFE.Xtapgen.Xinv_m3latch.XMPA.GATE | XTx_Base.Xtx_core.XFE.Xtapgen.m3latch_n | XTx_Base.Xtx_core.XFE.CK90 | latch_hold_(transparent) | latch_to_latch
HOLD | ffg0p825vn40c | min_delay_qcc | 1406 | 5.839 | C-L | PhyClk | PhyClk | XTx_Base.Xtx_core.XFE.Xfifo.Xfifo_core.XIdff_WrPtr_1.XMNI1.GATE | XTx_Base.Xtx_core.XFE.Xfifo.Xfifo_core.XIdff_WrPtr_1.MFBN | XTx_Base.Xtx_core.XFE.Xfifo.WrClk_buf | master_latch_hold_(transparent) | flop_to_flop
HOLD | ffg0p825vn40c | min_delay_qcc | 1555 | 5.874 | GC-L | XTx_Base.Xtx_core.XFE.Xtx_qcc_clk0.XIinv_txclk_pre_s2d.XMPA.GATE | XTx_Base.Xtx_core.XFE.Xtx_qcc_clk0.txclk_pre_s2d_pre | XTx_Base.Xtx_core.XFE.Xfifo.Xfifo_core.XIshift_left_1.XIdff.XMNI1.GATE | XTx_Base.Xtx_core.XFE.Xfifo.Xfifo_core.XIshift_left_1.XIdff.MFBN | XTx_Base.Xtx_core.XFE.Xfifo.Xfifo_core.RdClk_buf_pre | master_latch_hold_(transparent) | flop_to_flop
HOLD | ssg0p675v125c | min_delay_qcc | 1413 | 5.882 | C-L | PhyClk | PhyClk | XTx_Base.Xtx_core.XFE.Xfifo.Xfifo_core.XIdff_WrPtr_2.XMPI1.GATE | XTx_Base.Xtx_core.XFE.Xfifo.Xfifo_core.XIdff_WrPtr_2.MFBN | XTx_Base.Xtx_core.XFE.Xfifo.WrClk_buf | master_latch_hold_(transparent) | flop_to_flop
HOLD | ffg0p825v125c | min_delay_qcc | 1407 | 6.029 | C-L | PhyClk | PhyClk | XTx_Base.Xtx_core.XFE.Xfifo.Xfifo_core.XIdff_WrPtr_1.XMNI1.GATE | XTx_Base.Xtx_core.XFE.Xfifo.Xfifo_core.XIdff_WrPtr_1.MFBN | XTx_Base.Xtx_core.XFE.Xfifo.WrClk_buf | master_latch_hold_(transparent) | flop_to_flop
HOLD | ffg0p825v125c | min_delay_qcc | 1552 | 6.054 | GC-L | XTx_Base.Xtx_core.XFE.Xtx_qcc_clk0.XIinv_txclk_pre_s2d.XMPA.GATE | XTx_Base.Xtx_core.XFE.Xtx_qcc_clk0.txclk_pre_s2d_pre | XTx_Base.Xtx_core.XFE.Xfifo.Xfifo_core.XIshift_left_1.XIdff.XMNI1.GATE | XTx_Base.Xtx_core.XFE.Xfifo.Xfifo_core.XIshift_left_1.XIdff.MFBN | XTx_Base.Xtx_core.XFE.Xfifo.Xfifo_core.RdClk_buf_pre | master_latch_hold_(transparent) | flop_to_flop
HOLD | tt0p75v25c | min_delay_qcc | 1403 | 6.064 | C-L | PhyClk | PhyClk | XTx_Base.Xtx_core.XFE.Xfifo.Xfifo_core.XIdff_WrPtr_2.XMNI1.GATE | XTx_Base.Xtx_core.XFE.Xfifo.Xfifo_core.XIdff_WrPtr_2.MFBN | XTx_Base.Xtx_core.XFE.Xfifo.WrClk_buf | master_latch_hold_(transparent) | flop_to_flop
HOLD | ssg0p675v125c | min_delay_qcc | 1575 | 6.108 | GC-L | XTx_Base.Xtx_core.XFE.Xtx_qcc_clk0.XIinv_txclk_pre_s2d.XMPA.GATE | XTx_Base.Xtx_core.XFE.Xtx_qcc_clk0.txclk_pre_s2d_pre | XTx_Base.Xtx_core.XFE.Xtapgen.Xinv_d1latch.XMPA.GATE | XTx_Base.Xtx_core.XFE.Xtapgen.d1latch_n | na | latch_hold_(transparent) | flop_to_latch
HOLD | ssg0p675v125c | min_delay_qcc | 1614 | 6.218 | GC-L | XTx_Base.Xtx_core.XFE.Xtx_qcc_clk90.Xtx_se2diff.XI1x[0].XMNA1x.GATE | XTx_Base.Xtx_core.XFE.Xtx_qcc_clk90.txclk_pre_s2d_pre | XTx_Base.Xtx_core.XFE.Xtapgen.Xinv_m3latch.XMNA.GATE | XTx_Base.Xtx_core.XFE.Xtapgen.m3latch_n | XTx_Base.Xtx_core.XFE.CK270 | latch_hold_(transparent) | latch_to_latch
HOLD | ssg0p675vn40c | min_delay_qcc | 1401 | 6.241 | C-L | PhyClk | PhyClk | XTx_Base.Xtx_core.XFE.Xfifo.Xfifo_core.XIdff_WrPtr_2.XMPI1.GATE | XTx_Base.Xtx_core.XFE.Xfifo.Xfifo_core.XIdff_WrPtr_2.MFBN | XTx_Base.Xtx_core.XFE.Xfifo.WrClk_buf | master_latch_hold_(transparent) | flop_to_flop
HOLD | tt0p75v25c | min_delay_qcc | 1399 | 6.373 | C-L | PhyClk | PhyClk | XTx_Base.Xtx_core.XFE.Xfifo.Xfifo_core.XIdff_WrPtr_0.XMNI1.GATE | XTx_Base.Xtx_core.XFE.Xfifo.Xfifo_core.XIdff_WrPtr_0.MFBN | XTx_Base.Xtx_core.XFE.Xfifo.WrClk_buf | master_latch_hold_(transparent) | flop_to_flop
HOLD | ffg0p825vn40c | min_delay_qcc | 1560 | 6.405 | GC-L | XTx_Base.Xtx_core.XFE.Xtx_qcc_clk0.XIinv_txclk_pre_s2d.XMPA.GATE | XTx_Base.Xtx_core.XFE.Xtx_qcc_clk0.txclk_pre_s2d_pre | XTx_Base.Xtx_core.XFE.Xfifo.Xfifo_core.XIshift_left_1.XIdff.XMPI1.GATE | XTx_Base.Xtx_core.XFE.Xfifo.Xfifo_core.XIshift_left_1.XIdff.MFBN | XTx_Base.Xtx_core.XFE.Xfifo.Xfifo_core.RdClk_buf_pre | master_latch_hold_(transparent) | flop_to_flop
HOLD | ssg0p675vn40c | min_delay_qcc | 1562 | 6.473 | GC-L | XTx_Base.Xtx_core.XFE.Xtx_qcc_clk0.XIinv_txclk_pre_s2d.XMPA.GATE | XTx_Base.Xtx_core.XFE.Xtx_qcc_clk0.txclk_pre_s2d_pre | XTx_Base.Xtx_core.XFE.Xtapgen.Xinv_d1latch.XMNA.GATE | XTx_Base.Xtx_core.XFE.Xtapgen.d1latch_n | na | latch_hold_(transparent) | flop_to_latch
HOLD | ffg0p825v125c | min_delay_qcc | 1557 | 6.553 | GC-L | XTx_Base.Xtx_core.XFE.Xtx_qcc_clk0.XIinv_txclk_pre_s2d.XMPA.GATE | XTx_Base.Xtx_core.XFE.Xtx_qcc_clk0.txclk_pre_s2d_pre | XTx_Base.Xtx_core.XFE.Xfifo.Xfifo_core.XIshift_left_1.XIdff.XMPI1.GATE | XTx_Base.Xtx_core.XFE.Xfifo.Xfifo_core.XIshift_left_1.XIdff.MFBN | XTx_Base.Xtx_core.XFE.Xfifo.Xfifo_core.RdClk_buf_pre | master_latch_hold_(transparent) | flop_to_flop
HOLD | ssg0p675vn40c | min_delay_qcc | 1602 | 6.618 | GC-L | XTx_Base.Xtx_core.XFE.Xtx_qcc_clk90.Xtx_se2diff.XI1x[0].XMNA1x.GATE | XTx_Base.Xtx_core.XFE.Xtx_qcc_clk90.txclk_pre_s2d_pre | XTx_Base.Xtx_core.XFE.Xtapgen.Xinv_m3latch.XMNA.GATE | XTx_Base.Xtx_core.XFE.Xtapgen.m3latch_n | XTx_Base.Xtx_core.XFE.CK270 | latch_hold_(transparent) | latch_to_latch
HOLD | ssg0p675v125c | min_delay_qcc | 1579 | 6.632 | GC-L | XTx_Base.Xtx_core.XFE.Xtx_qcc_clk0.XIinv_txclk_pre_s2d.XMNA.GATE | XTx_Base.Xtx_core.XFE.Xtx_qcc_clk0.txclk_pre_s2d_pre | XTx_Base.Xtx_core.XFE.Xfifo.Xfifo_core.XIshift_left_9.XIdff.XMPI99.GATE | XTx_Base.Xtx_core.XFE.Xfifo.Xfifo_core.XIshift_left_9.XIdff.SFB | XTx_Base.Xtx_core.XFE.Xfifo.Xfifo_core.RdClk_buf_pre | non-transparent_hold_(switchover_from_slave_latch_hold_(transparent)) | internal_flop
HOLD | ssg0p675v125c | min_delay_qcc | 1581 | 6.632 | GC-L | XTx_Base.Xtx_core.XFE.Xtx_qcc_clk0.XIinv_txclk_pre_s2d.XMNA.GATE | XTx_Base.Xtx_core.XFE.Xtx_qcc_clk0.txclk_pre_s2d_pre | XTx_Base.Xtx_core.XFE.Xfifo.Xfifo_core.XIshift_left_8.XIdff.XMPI99.GATE | XTx_Base.Xtx_core.XFE.Xfifo.Xfifo_core.XIshift_left_8.XIdff.SFB | XTx_Base.Xtx_core.XFE.Xfifo.Xfifo_core.RdClk_buf_pre | non-transparent_hold_(switchover_from_slave_latch_hold_(transparent)) | internal_flop
HOLD | ssg0p675v125c | min_delay_qcc | 1583 | 6.632 | GC-L | XTx_Base.Xtx_core.XFE.Xtx_qcc_clk0.XIinv_txclk_pre_s2d.XMNA.GATE | XTx_Base.Xtx_core.XFE.Xtx_qcc_clk0.txclk_pre_s2d_pre | XTx_Base.Xtx_core.XFE.Xfifo.Xfifo_core.XIshift_left_7.XIdff.XMPI99.GATE | XTx_Base.Xtx_core.XFE.Xfifo.Xfifo_core.XIshift_left_7.XIdff.SFB | XTx_Base.Xtx_core.XFE.Xfifo.Xfifo_core.RdClk_buf_pre | non-transparent_hold_(switchover_from_slave_latch_hold_(transparent)) | internal_flop
HOLD | ssg0p675v125c | min_delay_qcc | 1585 | 6.632 | GC-L | XTx_Base.Xtx_core.XFE.Xtx_qcc_clk0.XIinv_txclk_pre_s2d.XMNA.GATE | XTx_Base.Xtx_core.XFE.Xtx_qcc_clk0.txclk_pre_s2d_pre | XTx_Base.Xtx_core.XFE.Xfifo.Xfifo_core.XIshift_left_6.XIdff.XMPI99.GATE | XTx_Base.Xtx_core.XFE.Xfifo.Xfifo_core.XIshift_left_6.XIdff.SFB | XTx_Base.Xtx_core.XFE.Xfifo.Xfifo_core.RdClk_buf_pre | non-transparent_hold_(switchover_from_slave_latch_hold_(transparent)) | internal_flop
HOLD | ssg0p675v125c | min_delay_qcc | 1587 | 6.632 | GC-L | XTx_Base.Xtx_core.XFE.Xtx_qcc_clk0.XIinv_txclk_pre_s2d.XMNA.GATE | XTx_Base.Xtx_core.XFE.Xtx_qcc_clk0.txclk_pre_s2d_pre | XTx_Base.Xtx_core.XFE.Xfifo.Xfifo_core.XIshift_left_5.XIdff.XMPI99.GATE | XTx_Base.Xtx_core.XFE.Xfifo.Xfifo_core.XIshift_left_5.XIdff.SFB | XTx_Base.Xtx_core.XFE.Xfifo.Xfifo_core.RdClk_buf_pre | non-transparent_hold_(switchover_from_slave_latch_hold_(transparent)) | internal_flop
HOLD | ssg0p675v125c | min_delay_qcc | 1589 | 6.632 | GC-L | XTx_Base.Xtx_core.XFE.Xtx_qcc_clk0.XIinv_txclk_pre_s2d.XMNA.GATE | XTx_Base.Xtx_core.XFE.Xtx_qcc_clk0.txclk_pre_s2d_pre | XTx_Base.Xtx_core.XFE.Xfifo.Xfifo_core.XIshift_left_4.XIdff.XMPI99.GATE | XTx_Base.Xtx_core.XFE.Xfifo.Xfifo_core.XIshift_left_4.XIdff.SFB | XTx_Base.Xtx_core.XFE.Xfifo.Xfifo_core.RdClk_buf_pre | non-transparent_hold_(switchover_from_slave_latch_hold_(transparent)) | internal_flop
HOLD | ssg0p675v125c | min_delay_qcc | 1591 | 6.632 | GC-L | XTx_Base.Xtx_core.XFE.Xtx_qcc_clk0.XIinv_txclk_pre_s2d.XMNA.GATE | XTx_Base.Xtx_core.XFE.Xtx_qcc_clk0.txclk_pre_s2d_pre | XTx_Base.Xtx_core.XFE.Xfifo.Xfifo_core.XIshift_left_3.XIdff.XMPI99.GATE | XTx_Base.Xtx_core.XFE.Xfifo.Xfifo_core.XIshift_left_3.XIdff.SFB | XTx_Base.Xtx_core.XFE.Xfifo.Xfifo_core.RdClk_buf_pre | non-transparent_hold_(switchover_from_slave_latch_hold_(transparent)) | internal_flop
HOLD | ssg0p675v125c | min_delay_qcc | 1593 | 6.632 | GC-L | XTx_Base.Xtx_core.XFE.Xtx_qcc_clk0.XIinv_txclk_pre_s2d.XMNA.GATE | XTx_Base.Xtx_core.XFE.Xtx_qcc_clk0.txclk_pre_s2d_pre | XTx_Base.Xtx_core.XFE.Xfifo.Xfifo_core.XIshift_left_2.XIdff.XMPI99.GATE | XTx_Base.Xtx_core.XFE.Xfifo.Xfifo_core.XIshift_left_2.XIdff.SFB | XTx_Base.Xtx_core.XFE.Xfifo.Xfifo_core.RdClk_buf_pre | non-transparent_hold_(switchover_from_slave_latch_hold_(transparent)) | internal_flop
HOLD | ssg0p675v125c | min_delay_qcc | 1595 | 6.632 | GC-L | XTx_Base.Xtx_core.XFE.Xtx_qcc_clk0.XIinv_txclk_pre_s2d.XMNA.GATE | XTx_Base.Xtx_core.XFE.Xtx_qcc_clk0.txclk_pre_s2d_pre | XTx_Base.Xtx_core.XFE.Xfifo.Xfifo_core.XIshift_left_11.XIdff.XMPI99.GATE | XTx_Base.Xtx_core.XFE.Xfifo.Xfifo_core.XIshift_left_11.XIdff.SFB | XTx_Base.Xtx_core.XFE.Xfifo.Xfifo_core.RdClk_buf_pre | non-transparent_hold_(switchover_from_slave_latch_hold_(transparent)) | internal_flop
HOLD | ssg0p675v125c | min_delay_qcc | 1597 | 6.632 | GC-L | XTx_Base.Xtx_core.XFE.Xtx_qcc_clk0.XIinv_txclk_pre_s2d.XMNA.GATE | XTx_Base.Xtx_core.XFE.Xtx_qcc_clk0.txclk_pre_s2d_pre | XTx_Base.Xtx_core.XFE.Xfifo.Xfifo_core.XIshift_left_10.XIdff.XMPI99.GATE | XTx_Base.Xtx_core.XFE.Xfifo.Xfifo_core.XIshift_left_10.XIdff.SFB | XTx_Base.Xtx_core.XFE.Xfifo.Xfifo_core.RdClk_buf_pre | non-transparent_hold_(switchover_from_slave_latch_hold_(transparent)) | internal_flop
HOLD | ssg0p675v125c | min_delay_qcc | 1599 | 6.632 | GC-L | XTx_Base.Xtx_core.XFE.Xtx_qcc_clk0.XIinv_txclk_pre_s2d.XMNA.GATE | XTx_Base.Xtx_core.XFE.Xtx_qcc_clk0.txclk_pre_s2d_pre | XTx_Base.Xtx_core.XFE.Xfifo.Xfifo_core.XIshift_left_1.XIdff.XMPI99.GATE | XTx_Base.Xtx_core.XFE.Xfifo.Xfifo_core.XIshift_left_1.XIdff.SFB | XTx_Base.Xtx_core.XFE.Xfifo.Xfifo_core.RdClk_buf_pre | non-transparent_hold_(switchover_from_slave_latch_hold_(transparent)) | internal_flop
HOLD | tt0p75v25c | min_delay_qcc | 1552 | 6.791 | GC-L | XTx_Base.Xtx_core.XFE.Xtx_qcc_clk0.XIinv_txclk_pre_s2d.XMPA.GATE | XTx_Base.Xtx_core.XFE.Xtx_qcc_clk0.txclk_pre_s2d_pre | XTx_Base.Xtx_core.XFE.Xfifo.Xfifo_core.XIshift_left_1.XIdff.XMNI1.GATE | XTx_Base.Xtx_core.XFE.Xfifo.Xfifo_core.XIshift_left_1.XIdff.MFBN | XTx_Base.Xtx_core.XFE.Xfifo.Xfifo_core.RdClk_buf_pre | master_latch_hold_(transparent) | flop_to_flop
HOLD | tt0p75v25c | min_delay_qcc | 1407 | 6.805 | C-L | PhyClk | PhyClk | XTx_Base.Xtx_core.XFE.Xfifo.Xfifo_core.XIdff_WrPtr_1.XMNI1.GATE | XTx_Base.Xtx_core.XFE.Xfifo.Xfifo_core.XIdff_WrPtr_1.MFBN | XTx_Base.Xtx_core.XFE.Xfifo.WrClk_buf | master_latch_hold_(transparent) | flop_to_flop
HOLD | ssg0p675vn40c | min_delay_qcc | 1605 | 6.912 | GC-L | XTx_Base.Xtx_core.XFE.Xtx_qcc_clk90.Xtx_se2diff.XI1.XMNA.GATE | XTx_Base.Xtx_core.XFE.Xtx_qcc_clk90.txclk_pre_s2d_pre | XTx_Base.Xtx_core.XFE.Xtapgen.Xinv_m3latch.XMPA.GATE | XTx_Base.Xtx_core.XFE.Xtapgen.m3latch_n | XTx_Base.Xtx_core.XFE.CK90 | latch_hold_(transparent) | latch_to_latch
HOLD | ssg0p675vn40c | min_delay_qcc | 1567 | 7.168 | GC-L | XTx_Base.Xtx_core.XFE.Xtx_qcc_clk0.XIinv_txclk_pre_s2d.XMNA.GATE | XTx_Base.Xtx_core.XFE.Xtx_qcc_clk0.txclk_pre_s2d_pre | XTx_Base.Xtx_core.XFE.Xfifo.Xfifo_core.XIshift_left_9.XIdff.XMPI99.GATE | XTx_Base.Xtx_core.XFE.Xfifo.Xfifo_core.XIshift_left_9.XIdff.SFB | XTx_Base.Xtx_core.XFE.Xfifo.Xfifo_core.RdClk_buf_pre | non-transparent_hold_(switchover_from_slave_latch_hold_(transparent)) | internal_flop
HOLD | ssg0p675vn40c | min_delay_qcc | 1569 | 7.168 | GC-L | XTx_Base.Xtx_core.XFE.Xtx_qcc_clk0.XIinv_txclk_pre_s2d.XMNA.GATE | XTx_Base.Xtx_core.XFE.Xtx_qcc_clk0.txclk_pre_s2d_pre | XTx_Base.Xtx_core.XFE.Xfifo.Xfifo_core.XIshift_left_8.XIdff.XMPI99.GATE | XTx_Base.Xtx_core.XFE.Xfifo.Xfifo_core.XIshift_left_8.XIdff.SFB | XTx_Base.Xtx_core.XFE.Xfifo.Xfifo_core.RdClk_buf_pre | non-transparent_hold_(switchover_from_slave_latch_hold_(transparent)) | internal_flop
HOLD | ssg0p675vn40c | min_delay_qcc | 1571 | 7.168 | GC-L | XTx_Base.Xtx_core.XFE.Xtx_qcc_clk0.XIinv_txclk_pre_s2d.XMNA.GATE | XTx_Base.Xtx_core.XFE.Xtx_qcc_clk0.txclk_pre_s2d_pre | XTx_Base.Xtx_core.XFE.Xfifo.Xfifo_core.XIshift_left_7.XIdff.XMPI99.GATE | XTx_Base.Xtx_core.XFE.Xfifo.Xfifo_core.XIshift_left_7.XIdff.SFB | XTx_Base.Xtx_core.XFE.Xfifo.Xfifo_core.RdClk_buf_pre | non-transparent_hold_(switchover_from_slave_latch_hold_(transparent)) | internal_flop
HOLD | ssg0p675vn40c | min_delay_qcc | 1573 | 7.168 | GC-L | XTx_Base.Xtx_core.XFE.Xtx_qcc_clk0.XIinv_txclk_pre_s2d.XMNA.GATE | XTx_Base.Xtx_core.XFE.Xtx_qcc_clk0.txclk_pre_s2d_pre | XTx_Base.Xtx_core.XFE.Xfifo.Xfifo_core.XIshift_left_6.XIdff.XMPI99.GATE | XTx_Base.Xtx_core.XFE.Xfifo.Xfifo_core.XIshift_left_6.XIdff.SFB | XTx_Base.Xtx_core.XFE.Xfifo.Xfifo_core.RdClk_buf_pre | non-transparent_hold_(switchover_from_slave_latch_hold_(transparent)) | internal_flop
HOLD | ssg0p675vn40c | min_delay_qcc | 1575 | 7.168 | GC-L | XTx_Base.Xtx_core.XFE.Xtx_qcc_clk0.XIinv_txclk_pre_s2d.XMNA.GATE | XTx_Base.Xtx_core.XFE.Xtx_qcc_clk0.txclk_pre_s2d_pre | XTx_Base.Xtx_core.XFE.Xfifo.Xfifo_core.XIshift_left_5.XIdff.XMPI99.GATE | XTx_Base.Xtx_core.XFE.Xfifo.Xfifo_core.XIshift_left_5.XIdff.SFB | XTx_Base.Xtx_core.XFE.Xfifo.Xfifo_core.RdClk_buf_pre | non-transparent_hold_(switchover_from_slave_latch_hold_(transparent)) | internal_flop
HOLD | ssg0p675vn40c | min_delay_qcc | 1577 | 7.168 | GC-L | XTx_Base.Xtx_core.XFE.Xtx_qcc_clk0.XIinv_txclk_pre_s2d.XMNA.GATE | XTx_Base.Xtx_core.XFE.Xtx_qcc_clk0.txclk_pre_s2d_pre | XTx_Base.Xtx_core.XFE.Xfifo.Xfifo_core.XIshift_left_4.XIdff.XMPI99.GATE | XTx_Base.Xtx_core.XFE.Xfifo.Xfifo_core.XIshift_left_4.XIdff.SFB | XTx_Base.Xtx_core.XFE.Xfifo.Xfifo_core.RdClk_buf_pre | non-transparent_hold_(switchover_from_slave_latch_hold_(transparent)) | internal_flop
HOLD | ssg0p675vn40c | min_delay_qcc | 1579 | 7.168 | GC-L | XTx_Base.Xtx_core.XFE.Xtx_qcc_clk0.XIinv_txclk_pre_s2d.XMNA.GATE | XTx_Base.Xtx_core.XFE.Xtx_qcc_clk0.txclk_pre_s2d_pre | XTx_Base.Xtx_core.XFE.Xfifo.Xfifo_core.XIshift_left_3.XIdff.XMPI99.GATE | XTx_Base.Xtx_core.XFE.Xfifo.Xfifo_core.XIshift_left_3.XIdff.SFB | XTx_Base.Xtx_core.XFE.Xfifo.Xfifo_core.RdClk_buf_pre | non-transparent_hold_(switchover_from_slave_latch_hold_(transparent)) | internal_flop
HOLD | ssg0p675vn40c | min_delay_qcc | 1581 | 7.168 | GC-L | XTx_Base.Xtx_core.XFE.Xtx_qcc_clk0.XIinv_txclk_pre_s2d.XMNA.GATE | XTx_Base.Xtx_core.XFE.Xtx_qcc_clk0.txclk_pre_s2d_pre | XTx_Base.Xtx_core.XFE.Xfifo.Xfifo_core.XIshift_left_2.XIdff.XMPI99.GATE | XTx_Base.Xtx_core.XFE.Xfifo.Xfifo_core.XIshift_left_2.XIdff.SFB | XTx_Base.Xtx_core.XFE.Xfifo.Xfifo_core.RdClk_buf_pre | non-transparent_hold_(switchover_from_slave_latch_hold_(transparent)) | internal_flop
HOLD | ssg0p675vn40c | min_delay_qcc | 1583 | 7.168 | GC-L | XTx_Base.Xtx_core.XFE.Xtx_qcc_clk0.XIinv_txclk_pre_s2d.XMNA.GATE | XTx_Base.Xtx_core.XFE.Xtx_qcc_clk0.txclk_pre_s2d_pre | XTx_Base.Xtx_core.XFE.Xfifo.Xfifo_core.XIshift_left_11.XIdff.XMPI99.GATE | XTx_Base.Xtx_core.XFE.Xfifo.Xfifo_core.XIshift_left_11.XIdff.SFB | XTx_Base.Xtx_core.XFE.Xfifo.Xfifo_core.RdClk_buf_pre | non-transparent_hold_(switchover_from_slave_latch_hold_(transparent)) | internal_flop
HOLD | ssg0p675vn40c | min_delay_qcc | 1585 | 7.168 | GC-L | XTx_Base.Xtx_core.XFE.Xtx_qcc_clk0.XIinv_txclk_pre_s2d.XMNA.GATE | XTx_Base.Xtx_core.XFE.Xtx_qcc_clk0.txclk_pre_s2d_pre | XTx_Base.Xtx_core.XFE.Xfifo.Xfifo_core.XIshift_left_10.XIdff.XMPI99.GATE | XTx_Base.Xtx_core.XFE.Xfifo.Xfifo_core.XIshift_left_10.XIdff.SFB | XTx_Base.Xtx_core.XFE.Xfifo.Xfifo_core.RdClk_buf_pre | non-transparent_hold_(switchover_from_slave_latch_hold_(transparent)) | internal_flop
HOLD | ssg0p675vn40c | min_delay_qcc | 1587 | 7.168 | GC-L | XTx_Base.Xtx_core.XFE.Xtx_qcc_clk0.XIinv_txclk_pre_s2d.XMNA.GATE | XTx_Base.Xtx_core.XFE.Xtx_qcc_clk0.txclk_pre_s2d_pre | XTx_Base.Xtx_core.XFE.Xfifo.Xfifo_core.XIshift_left_1.XIdff.XMPI99.GATE | XTx_Base.Xtx_core.XFE.Xfifo.Xfifo_core.XIshift_left_1.XIdff.SFB | XTx_Base.Xtx_core.XFE.Xfifo.Xfifo_core.RdClk_buf_pre | non-transparent_hold_(switchover_from_slave_latch_hold_(transparent)) | internal_flop
HOLD | ssg0p675v125c | min_delay_qcc | 1411 | 7.216 | C-L | PhyClk | PhyClk | XTx_Base.Xtx_core.XFE.Xfifo.Xfifo_core.XIdff_WrPtr_2.XMNI1.GATE | XTx_Base.Xtx_core.XFE.Xfifo.Xfifo_core.XIdff_WrPtr_2.MFBN | XTx_Base.Xtx_core.XFE.Xfifo.WrClk_buf | master_latch_hold_(transparent) | flop_to_flop
HOLD | tt0p75v25c | min_delay_qcc | 1557 | 7.5 | GC-L | XTx_Base.Xtx_core.XFE.Xtx_qcc_clk0.XIinv_txclk_pre_s2d.XMPA.GATE | XTx_Base.Xtx_core.XFE.Xtx_qcc_clk0.txclk_pre_s2d_pre | XTx_Base.Xtx_core.XFE.Xfifo.Xfifo_core.XIshift_left_1.XIdff.XMPI1.GATE | XTx_Base.Xtx_core.XFE.Xfifo.Xfifo_core.XIshift_left_1.XIdff.MFBN | XTx_Base.Xtx_core.XFE.Xfifo.Xfifo_core.RdClk_buf_pre | master_latch_hold_(transparent) | flop_to_flop
HOLD | ssg0p675v125c | min_delay_qcc | 1407 | 7.535 | C-L | PhyClk | PhyClk | XTx_Base.Xtx_core.XFE.Xfifo.Xfifo_core.XIdff_WrPtr_0.XMNI1.GATE | XTx_Base.Xtx_core.XFE.Xfifo.Xfifo_core.XIdff_WrPtr_0.MFBN | XTx_Base.Xtx_core.XFE.Xfifo.WrClk_buf | master_latch_hold_(transparent) | flop_to_flop
HOLD | ssg0p675vn40c | min_delay_qcc | 1399 | 7.585 | C-L | PhyClk | PhyClk | XTx_Base.Xtx_core.XFE.Xfifo.Xfifo_core.XIdff_WrPtr_2.XMNI1.GATE | XTx_Base.Xtx_core.XFE.Xfifo.Xfifo_core.XIdff_WrPtr_2.MFBN | XTx_Base.Xtx_core.XFE.Xfifo.WrClk_buf | master_latch_hold_(transparent) | flop_to_flop
HOLD | ssg0p675vn40c | min_delay_qcc | 1563 | 7.71 | GC-L | XTx_Base.Xtx_core.XFE.Xtx_qcc_clk0.XIinv_txclk_pre_s2d.XMPA.GATE | XTx_Base.Xtx_core.XFE.Xtx_qcc_clk0.txclk_pre_s2d_pre | XTx_Base.Xtx_core.XFE.Xtapgen.Xinv_d1latch.XMPA.GATE | XTx_Base.Xtx_core.XFE.Xtapgen.d1latch_n | na | latch_hold_(transparent) | flop_to_latch
HOLD | ssg0p675v125c | min_delay_qcc | 1560 | 7.73 | GC-L | XTx_Base.Xtx_core.XFE.Xtx_qcc_clk0.XIinv_txclk_pre_s2d.XMPA.GATE | XTx_Base.Xtx_core.XFE.Xtx_qcc_clk0.txclk_pre_s2d_pre | XTx_Base.Xtx_core.XFE.Xfifo.Xfifo_core.XIshift_left_1.XIdff.XMNI1.GATE | XTx_Base.Xtx_core.XFE.Xfifo.Xfifo_core.XIshift_left_1.XIdff.MFBN | XTx_Base.Xtx_core.XFE.Xfifo.Xfifo_core.RdClk_buf_pre | master_latch_hold_(transparent) | flop_to_flop
HOLD | ssg0p675vn40c | min_delay_qcc | 1395 | 7.917 | C-L | PhyClk | PhyClk | XTx_Base.Xtx_core.XFE.Xfifo.Xfifo_core.XIdff_WrPtr_0.XMNI1.GATE | XTx_Base.Xtx_core.XFE.Xfifo.Xfifo_core.XIdff_WrPtr_0.MFBN | XTx_Base.Xtx_core.XFE.Xfifo.WrClk_buf | master_latch_hold_(transparent) | flop_to_flop
HOLD | ssg0p675vn40c | min_delay_qcc | 1548 | 8.034 | GC-L | XTx_Base.Xtx_core.XFE.Xtx_qcc_clk0.XIinv_txclk_pre_s2d.XMPA.GATE | XTx_Base.Xtx_core.XFE.Xtx_qcc_clk0.txclk_pre_s2d_pre | XTx_Base.Xtx_core.XFE.Xfifo.Xfifo_core.XIshift_left_1.XIdff.XMNI1.GATE | XTx_Base.Xtx_core.XFE.Xfifo.Xfifo_core.XIshift_left_1.XIdff.MFBN | XTx_Base.Xtx_core.XFE.Xfifo.Xfifo_core.RdClk_buf_pre | master_latch_hold_(transparent) | flop_to_flop
HOLD | ssg0p675v125c | min_delay_qcc | 1415 | 8.073 | C-L | PhyClk | PhyClk | XTx_Base.Xtx_core.XFE.Xfifo.Xfifo_core.XIdff_WrPtr_1.XMNI1.GATE | XTx_Base.Xtx_core.XFE.Xfifo.Xfifo_core.XIdff_WrPtr_1.MFBN | XTx_Base.Xtx_core.XFE.Xfifo.WrClk_buf | master_latch_hold_(transparent) | flop_to_flop
HOLD | ssg0p675vn40c | min_delay_qcc | 1403 | 8.454 | C-L | PhyClk | PhyClk | XTx_Base.Xtx_core.XFE.Xfifo.Xfifo_core.XIdff_WrPtr_1.XMNI1.GATE | XTx_Base.Xtx_core.XFE.Xfifo.Xfifo_core.XIdff_WrPtr_1.MFBN | XTx_Base.Xtx_core.XFE.Xfifo.WrClk_buf | master_latch_hold_(transparent) | flop_to_flop
HOLD | ssg0p675v125c | min_delay_qcc | 1565 | 8.706 | GC-L | XTx_Base.Xtx_core.XFE.Xtx_qcc_clk0.XIinv_txclk_pre_s2d.XMPA.GATE | XTx_Base.Xtx_core.XFE.Xtx_qcc_clk0.txclk_pre_s2d_pre | XTx_Base.Xtx_core.XFE.Xfifo.Xfifo_core.XIshift_left_1.XIdff.XMPI1.GATE | XTx_Base.Xtx_core.XFE.Xfifo.Xfifo_core.XIshift_left_1.XIdff.MFBN | XTx_Base.Xtx_core.XFE.Xfifo.Xfifo_core.RdClk_buf_pre | master_latch_hold_(transparent) | flop_to_flop
HOLD | tt0p75v25c | min_delay_qcc | 1566 | 8.762 | GC-L | XTx_Base.Xtx_core.XFE.Xtx_qcc_clk0.XIinv_txclk_pre_s2d.XMPA.GATE | XTx_Base.Xtx_core.XFE.Xtx_qcc_clk0.txclk_pre_s2d_pre | XTx_Base.Xtx_core.XFE.Xtapgen.Xinv_d1latch.XMNA.GATE | XTx_Base.Xtx_core.XFE.Xtapgen.d1latch_n | na | latch_hold_(transparent) | flop_to_latch
HOLD | ssg0p675vn40c | min_delay_qcc | 1553 | 8.907 | GC-L | XTx_Base.Xtx_core.XFE.Xtx_qcc_clk0.XIinv_txclk_pre_s2d.XMPA.GATE | XTx_Base.Xtx_core.XFE.Xtx_qcc_clk0.txclk_pre_s2d_pre | XTx_Base.Xtx_core.XFE.Xfifo.Xfifo_core.XIshift_left_1.XIdff.XMPI1.GATE | XTx_Base.Xtx_core.XFE.Xfifo.Xfifo_core.XIshift_left_1.XIdff.MFBN | XTx_Base.Xtx_core.XFE.Xfifo.Xfifo_core.RdClk_buf_pre | master_latch_hold_(transparent) | flop_to_flop
HOLD | ffg0p825vn40c | min_delay_qcc | 1561 | 9.617 | GC-L | XTx_Base.Xtx_core.XFE.Xtx_qcc_clk0.XIinv_txclk_pre_s2d.XMPA.GATE | XTx_Base.Xtx_core.XFE.Xtx_qcc_clk0.txclk_pre_s2d_pre | XTx_Base.Xtx_core.XFE.Xfifo.Xfifo_core.XIdff_RdDat_3.XMNI1.GATE | XTx_Base.Xtx_core.XFE.Xfifo.Xfifo_core.XIdff_RdDat_3.MFBN | XTx_Base.Xtx_core.XFE.Xfifo.Xfifo_core.RdClk_buf_pre | master_latch_hold_(transparent) | flop_to_flop
HOLD | ffg0p825vn40c | min_delay_qcc | 1562 | 9.617 | GC-L | XTx_Base.Xtx_core.XFE.Xtx_qcc_clk0.XIinv_txclk_pre_s2d.XMPA.GATE | XTx_Base.Xtx_core.XFE.Xtx_qcc_clk0.txclk_pre_s2d_pre | XTx_Base.Xtx_core.XFE.Xfifo.Xfifo_core.XIdff_RdDat_2.XMNI1.GATE | XTx_Base.Xtx_core.XFE.Xfifo.Xfifo_core.XIdff_RdDat_2.MFBN | XTx_Base.Xtx_core.XFE.Xfifo.Xfifo_core.RdClk_buf_pre | master_latch_hold_(transparent) | flop_to_flop
HOLD | ffg0p825vn40c | min_delay_qcc | 1563 | 9.617 | GC-L | XTx_Base.Xtx_core.XFE.Xtx_qcc_clk0.XIinv_txclk_pre_s2d.XMPA.GATE | XTx_Base.Xtx_core.XFE.Xtx_qcc_clk0.txclk_pre_s2d_pre | XTx_Base.Xtx_core.XFE.Xfifo.Xfifo_core.XIdff_RdDat_1.XMNI1.GATE | XTx_Base.Xtx_core.XFE.Xfifo.Xfifo_core.XIdff_RdDat_1.MFBN | XTx_Base.Xtx_core.XFE.Xfifo.Xfifo_core.RdClk_buf_pre | master_latch_hold_(transparent) | flop_to_flop
HOLD | ffg0p825vn40c | min_delay_qcc | 1564 | 9.617 | GC-L | XTx_Base.Xtx_core.XFE.Xtx_qcc_clk0.XIinv_txclk_pre_s2d.XMPA.GATE | XTx_Base.Xtx_core.XFE.Xtx_qcc_clk0.txclk_pre_s2d_pre | XTx_Base.Xtx_core.XFE.Xfifo.Xfifo_core.XIdff_RdDat_0.XMNI1.GATE | XTx_Base.Xtx_core.XFE.Xfifo.Xfifo_core.XIdff_RdDat_0.MFBN | XTx_Base.Xtx_core.XFE.Xfifo.Xfifo_core.RdClk_buf_pre | master_latch_hold_(transparent) | flop_to_flop
HOLD | tt0p75v25c | min_delay_qcc | 1567 | 9.755 | GC-L | XTx_Base.Xtx_core.XFE.Xtx_qcc_clk0.XIinv_txclk_pre_s2d.XMPA.GATE | XTx_Base.Xtx_core.XFE.Xtx_qcc_clk0.txclk_pre_s2d_pre | XTx_Base.Xtx_core.XFE.Xtapgen.Xinv_d1latch.XMPA.GATE | XTx_Base.Xtx_core.XFE.Xtapgen.d1latch_n | na | latch_hold_(transparent) | flop_to_latch
HOLD | ffg0p825v125c | min_delay_qcc | 1566 | 9.976 | GC-L | XTx_Base.Xtx_core.XFE.Xtx_qcc_clk0.XIinv_txclk_pre_s2d.XMPA.GATE | XTx_Base.Xtx_core.XFE.Xtx_qcc_clk0.txclk_pre_s2d_pre | XTx_Base.Xtx_core.XFE.Xtapgen.Xinv_d1latch.XMNA.GATE | XTx_Base.Xtx_core.XFE.Xtapgen.d1latch_n | na | latch_hold_(transparent) | flop_to_latch
HOLD | ffg0p825vn40c | min_delay_qcc | 1550 | 10.03 | GC-L | XTx_Base.Xtx_core.XFE.Xtx_qcc_clk0.XIinv_txclk_pre_s2d.XMPA.GATE | XTx_Base.Xtx_core.XFE.Xtx_qcc_clk0.txclk_pre_s2d_pre | XTx_Base.Xtx_core.XFE.Xfifo.Xfifo_core.XIshift_left_0.XIdff.XMPI1.GATE | XTx_Base.Xtx_core.XFE.Xfifo.Xfifo_core.XIshift_left_0.XIdff.MFBN | XTx_Base.Xtx_core.XFE.Xfifo.Xfifo_core.RdClk_buf_pre | master_latch_hold_(transparent) | flop_to_flop
HOLD | ffg0p825v125c | min_delay_qcc | 1543 | 10.162 | GC-L | XTx_Base.Xtx_core.XFE.Xtx_qcc_clk0.XIinv_txclk_pre_s2d.XMPA.GATE | XTx_Base.Xtx_core.XFE.Xtx_qcc_clk0.txclk_pre_s2d_pre | XTx_Base.Xtx_core.XFE.Xfifo.Xfifo_core.XIshift_left_0.XIdff.XMPI1.GATE | XTx_Base.Xtx_core.XFE.Xfifo.Xfifo_core.XIshift_left_0.XIdff.MFBN | XTx_Base.Xtx_core.XFE.Xfifo.Xfifo_core.RdClk_buf_pre | master_latch_hold_(transparent) | flop_to_flop
HOLD | ffg0p825vn40c | min_delay_qcc | 1522 | 10.183 | GC-L | XTx_Base.Xtx_core.XFE.Xtx_qcc_clk0.XIinv_txclk_pre_s2d.XMPA.GATE | XTx_Base.Xtx_core.XFE.Xtx_qcc_clk0.txclk_pre_s2d_pre | XTx_Base.Xtx_core.XFE.Xfifo.Xfifo_core.XIshift_left_10.XIdff.XMPI1.GATE | XTx_Base.Xtx_core.XFE.Xfifo.Xfifo_core.XIshift_left_10.XIdff.MFBN | XTx_Base.Xtx_core.XFE.Xfifo.Xfifo_core.RdClk_buf_pre | master_latch_hold_(transparent) | flop_to_flop
HOLD | ffg0p825vn40c | min_delay_qcc | 1528 | 10.183 | GC-L | XTx_Base.Xtx_core.XFE.Xtx_qcc_clk0.XIinv_txclk_pre_s2d.XMPA.GATE | XTx_Base.Xtx_core.XFE.Xtx_qcc_clk0.txclk_pre_s2d_pre | XTx_Base.Xtx_core.XFE.Xfifo.Xfifo_core.XIshift_left_9.XIdff.XMPI1.GATE | XTx_Base.Xtx_core.XFE.Xfifo.Xfifo_core.XIshift_left_9.XIdff.MFBN | XTx_Base.Xtx_core.XFE.Xfifo.Xfifo_core.RdClk_buf_pre | master_latch_hold_(transparent) | flop_to_flop
HOLD | ffg0p825vn40c | min_delay_qcc | 1534 | 10.183 | GC-L | XTx_Base.Xtx_core.XFE.Xtx_qcc_clk0.XIinv_txclk_pre_s2d.XMPA.GATE | XTx_Base.Xtx_core.XFE.Xtx_qcc_clk0.txclk_pre_s2d_pre | XTx_Base.Xtx_core.XFE.Xfifo.Xfifo_core.XIshift_left_8.XIdff.XMPI1.GATE | XTx_Base.Xtx_core.XFE.Xfifo.Xfifo_core.XIshift_left_8.XIdff.MFBN | XTx_Base.Xtx_core.XFE.Xfifo.Xfifo_core.RdClk_buf_pre | master_latch_hold_(transparent) | flop_to_flop
HOLD | ffg0p825vn40c | min_delay_qcc | 1536 | 10.183 | GC-L | XTx_Base.Xtx_core.XFE.Xtx_qcc_clk0.XIinv_txclk_pre_s2d.XMPA.GATE | XTx_Base.Xtx_core.XFE.Xtx_qcc_clk0.txclk_pre_s2d_pre | XTx_Base.Xtx_core.XFE.Xfifo.Xfifo_core.XIshift_left_7.XIdff.XMPI1.GATE | XTx_Base.Xtx_core.XFE.Xfifo.Xfifo_core.XIshift_left_7.XIdff.MFBN | XTx_Base.Xtx_core.XFE.Xfifo.Xfifo_core.RdClk_buf_pre | master_latch_hold_(transparent) | flop_to_flop
HOLD | ffg0p825vn40c | min_delay_qcc | 1538 | 10.183 | GC-L | XTx_Base.Xtx_core.XFE.Xtx_qcc_clk0.XIinv_txclk_pre_s2d.XMPA.GATE | XTx_Base.Xtx_core.XFE.Xtx_qcc_clk0.txclk_pre_s2d_pre | XTx_Base.Xtx_core.XFE.Xfifo.Xfifo_core.XIshift_left_6.XIdff.XMPI1.GATE | XTx_Base.Xtx_core.XFE.Xfifo.Xfifo_core.XIshift_left_6.XIdff.MFBN | XTx_Base.Xtx_core.XFE.Xfifo.Xfifo_core.RdClk_buf_pre | master_latch_hold_(transparent) | flop_to_flop
HOLD | ffg0p825vn40c | min_delay_qcc | 1544 | 10.183 | GC-L | XTx_Base.Xtx_core.XFE.Xtx_qcc_clk0.XIinv_txclk_pre_s2d.XMPA.GATE | XTx_Base.Xtx_core.XFE.Xtx_qcc_clk0.txclk_pre_s2d_pre | XTx_Base.Xtx_core.XFE.Xfifo.Xfifo_core.XIshift_left_5.XIdff.XMPI1.GATE | XTx_Base.Xtx_core.XFE.Xfifo.Xfifo_core.XIshift_left_5.XIdff.MFBN | XTx_Base.Xtx_core.XFE.Xfifo.Xfifo_core.RdClk_buf_pre | master_latch_hold_(transparent) | flop_to_flop
HOLD | ffg0p825vn40c | min_delay_qcc | 1546 | 10.183 | GC-L | XTx_Base.Xtx_core.XFE.Xtx_qcc_clk0.XIinv_txclk_pre_s2d.XMPA.GATE | XTx_Base.Xtx_core.XFE.Xtx_qcc_clk0.txclk_pre_s2d_pre | XTx_Base.Xtx_core.XFE.Xfifo.Xfifo_core.XIshift_left_4.XIdff.XMPI1.GATE | XTx_Base.Xtx_core.XFE.Xfifo.Xfifo_core.XIshift_left_4.XIdff.MFBN | XTx_Base.Xtx_core.XFE.Xfifo.Xfifo_core.RdClk_buf_pre | master_latch_hold_(transparent) | flop_to_flop
HOLD | ffg0p825vn40c | min_delay_qcc | 1548 | 10.183 | GC-L | XTx_Base.Xtx_core.XFE.Xtx_qcc_clk0.XIinv_txclk_pre_s2d.XMPA.GATE | XTx_Base.Xtx_core.XFE.Xtx_qcc_clk0.txclk_pre_s2d_pre | XTx_Base.Xtx_core.XFE.Xfifo.Xfifo_core.XIshift_left_3.XIdff.XMPI1.GATE | XTx_Base.Xtx_core.XFE.Xfifo.Xfifo_core.XIshift_left_3.XIdff.MFBN | XTx_Base.Xtx_core.XFE.Xfifo.Xfifo_core.RdClk_buf_pre | master_latch_hold_(transparent) | flop_to_flop
HOLD | ffg0p825vn40c | min_delay_qcc | 1552 | 10.183 | GC-L | XTx_Base.Xtx_core.XFE.Xtx_qcc_clk0.XIinv_txclk_pre_s2d.XMPA.GATE | XTx_Base.Xtx_core.XFE.Xtx_qcc_clk0.txclk_pre_s2d_pre | XTx_Base.Xtx_core.XFE.Xfifo.Xfifo_core.XIshift_left_11.XIdff.XMPI1.GATE | XTx_Base.Xtx_core.XFE.Xfifo.Xfifo_core.XIshift_left_11.XIdff.MFBN | XTx_Base.Xtx_core.XFE.Xfifo.Xfifo_core.RdClk_buf_pre | master_latch_hold_(transparent) | flop_to_flop
HOLD | ffg0p825vn40c | min_delay_qcc | 1554 | 10.183 | GC-L | XTx_Base.Xtx_core.XFE.Xtx_qcc_clk0.XIinv_txclk_pre_s2d.XMPA.GATE | XTx_Base.Xtx_core.XFE.Xtx_qcc_clk0.txclk_pre_s2d_pre | XTx_Base.Xtx_core.XFE.Xfifo.Xfifo_core.XIshift_left_2.XIdff.XMPI1.GATE | XTx_Base.Xtx_core.XFE.Xfifo.Xfifo_core.XIshift_left_2.XIdff.MFBN | XTx_Base.Xtx_core.XFE.Xfifo.Xfifo_core.RdClk_buf_pre | master_latch_hold_(transparent) | flop_to_flop
HOLD | ffg0p825v125c | min_delay_qcc | 1523 | 10.292 | GC-L | XTx_Base.Xtx_core.XFE.Xtx_qcc_clk0.XIinv_txclk_pre_s2d.XMPA.GATE | XTx_Base.Xtx_core.XFE.Xtx_qcc_clk0.txclk_pre_s2d_pre | XTx_Base.Xtx_core.XFE.Xfifo.Xfifo_core.XIshift_left_10.XIdff.XMPI1.GATE | XTx_Base.Xtx_core.XFE.Xfifo.Xfifo_core.XIshift_left_10.XIdff.MFBN | XTx_Base.Xtx_core.XFE.Xfifo.Xfifo_core.RdClk_buf_pre | master_latch_hold_(transparent) | flop_to_flop
HOLD | ffg0p825v125c | min_delay_qcc | 1529 | 10.292 | GC-L | XTx_Base.Xtx_core.XFE.Xtx_qcc_clk0.XIinv_txclk_pre_s2d.XMPA.GATE | XTx_Base.Xtx_core.XFE.Xtx_qcc_clk0.txclk_pre_s2d_pre | XTx_Base.Xtx_core.XFE.Xfifo.Xfifo_core.XIshift_left_9.XIdff.XMPI1.GATE | XTx_Base.Xtx_core.XFE.Xfifo.Xfifo_core.XIshift_left_9.XIdff.MFBN | XTx_Base.Xtx_core.XFE.Xfifo.Xfifo_core.RdClk_buf_pre | master_latch_hold_(transparent) | flop_to_flop
HOLD | ffg0p825v125c | min_delay_qcc | 1531 | 10.292 | GC-L | XTx_Base.Xtx_core.XFE.Xtx_qcc_clk0.XIinv_txclk_pre_s2d.XMPA.GATE | XTx_Base.Xtx_core.XFE.Xtx_qcc_clk0.txclk_pre_s2d_pre | XTx_Base.Xtx_core.XFE.Xfifo.Xfifo_core.XIshift_left_8.XIdff.XMPI1.GATE | XTx_Base.Xtx_core.XFE.Xfifo.Xfifo_core.XIshift_left_8.XIdff.MFBN | XTx_Base.Xtx_core.XFE.Xfifo.Xfifo_core.RdClk_buf_pre | master_latch_hold_(transparent) | flop_to_flop
HOLD | ffg0p825v125c | min_delay_qcc | 1533 | 10.292 | GC-L | XTx_Base.Xtx_core.XFE.Xtx_qcc_clk0.XIinv_txclk_pre_s2d.XMPA.GATE | XTx_Base.Xtx_core.XFE.Xtx_qcc_clk0.txclk_pre_s2d_pre | XTx_Base.Xtx_core.XFE.Xfifo.Xfifo_core.XIshift_left_7.XIdff.XMPI1.GATE | XTx_Base.Xtx_core.XFE.Xfifo.Xfifo_core.XIshift_left_7.XIdff.MFBN | XTx_Base.Xtx_core.XFE.Xfifo.Xfifo_core.RdClk_buf_pre | master_latch_hold_(transparent) | flop_to_flop
HOLD | ffg0p825v125c | min_delay_qcc | 1535 | 10.292 | GC-L | XTx_Base.Xtx_core.XFE.Xtx_qcc_clk0.XIinv_txclk_pre_s2d.XMPA.GATE | XTx_Base.Xtx_core.XFE.Xtx_qcc_clk0.txclk_pre_s2d_pre | XTx_Base.Xtx_core.XFE.Xfifo.Xfifo_core.XIshift_left_6.XIdff.XMPI1.GATE | XTx_Base.Xtx_core.XFE.Xfifo.Xfifo_core.XIshift_left_6.XIdff.MFBN | XTx_Base.Xtx_core.XFE.Xfifo.Xfifo_core.RdClk_buf_pre | master_latch_hold_(transparent) | flop_to_flop
HOLD | ffg0p825v125c | min_delay_qcc | 1537 | 10.292 | GC-L | XTx_Base.Xtx_core.XFE.Xtx_qcc_clk0.XIinv_txclk_pre_s2d.XMPA.GATE | XTx_Base.Xtx_core.XFE.Xtx_qcc_clk0.txclk_pre_s2d_pre | XTx_Base.Xtx_core.XFE.Xfifo.Xfifo_core.XIshift_left_5.XIdff.XMPI1.GATE | XTx_Base.Xtx_core.XFE.Xfifo.Xfifo_core.XIshift_left_5.XIdff.MFBN | XTx_Base.Xtx_core.XFE.Xfifo.Xfifo_core.RdClk_buf_pre | master_latch_hold_(transparent) | flop_to_flop
HOLD | ffg0p825v125c | min_delay_qcc | 1539 | 10.292 | GC-L | XTx_Base.Xtx_core.XFE.Xtx_qcc_clk0.XIinv_txclk_pre_s2d.XMPA.GATE | XTx_Base.Xtx_core.XFE.Xtx_qcc_clk0.txclk_pre_s2d_pre | XTx_Base.Xtx_core.XFE.Xfifo.Xfifo_core.XIshift_left_4.XIdff.XMPI1.GATE | XTx_Base.Xtx_core.XFE.Xfifo.Xfifo_core.XIshift_left_4.XIdff.MFBN | XTx_Base.Xtx_core.XFE.Xfifo.Xfifo_core.RdClk_buf_pre | master_latch_hold_(transparent) | flop_to_flop
HOLD | ffg0p825v125c | min_delay_qcc | 1541 | 10.292 | GC-L | XTx_Base.Xtx_core.XFE.Xtx_qcc_clk0.XIinv_txclk_pre_s2d.XMPA.GATE | XTx_Base.Xtx_core.XFE.Xtx_qcc_clk0.txclk_pre_s2d_pre | XTx_Base.Xtx_core.XFE.Xfifo.Xfifo_core.XIshift_left_3.XIdff.XMPI1.GATE | XTx_Base.Xtx_core.XFE.Xfifo.Xfifo_core.XIshift_left_3.XIdff.MFBN | XTx_Base.Xtx_core.XFE.Xfifo.Xfifo_core.RdClk_buf_pre | master_latch_hold_(transparent) | flop_to_flop
HOLD | ffg0p825v125c | min_delay_qcc | 1549 | 10.292 | GC-L | XTx_Base.Xtx_core.XFE.Xtx_qcc_clk0.XIinv_txclk_pre_s2d.XMPA.GATE | XTx_Base.Xtx_core.XFE.Xtx_qcc_clk0.txclk_pre_s2d_pre | XTx_Base.Xtx_core.XFE.Xfifo.Xfifo_core.XIshift_left_11.XIdff.XMPI1.GATE | XTx_Base.Xtx_core.XFE.Xfifo.Xfifo_core.XIshift_left_11.XIdff.MFBN | XTx_Base.Xtx_core.XFE.Xfifo.Xfifo_core.RdClk_buf_pre | master_latch_hold_(transparent) | flop_to_flop
HOLD | ffg0p825v125c | min_delay_qcc | 1551 | 10.292 | GC-L | XTx_Base.Xtx_core.XFE.Xtx_qcc_clk0.XIinv_txclk_pre_s2d.XMPA.GATE | XTx_Base.Xtx_core.XFE.Xtx_qcc_clk0.txclk_pre_s2d_pre | XTx_Base.Xtx_core.XFE.Xfifo.Xfifo_core.XIshift_left_2.XIdff.XMPI1.GATE | XTx_Base.Xtx_core.XFE.Xfifo.Xfifo_core.XIshift_left_2.XIdff.MFBN | XTx_Base.Xtx_core.XFE.Xfifo.Xfifo_core.RdClk_buf_pre | master_latch_hold_(transparent) | flop_to_flop
HOLD | ffg0p825v125c | min_delay_qcc | 1558 | 10.537 | GC-L | XTx_Base.Xtx_core.XFE.Xtx_qcc_clk0.XIinv_txclk_pre_s2d.XMPA.GATE | XTx_Base.Xtx_core.XFE.Xtx_qcc_clk0.txclk_pre_s2d_pre | XTx_Base.Xtx_core.XFE.Xfifo.Xfifo_core.XIdff_RdDat_3.XMNI1.GATE | XTx_Base.Xtx_core.XFE.Xfifo.Xfifo_core.XIdff_RdDat_3.MFBN | XTx_Base.Xtx_core.XFE.Xfifo.Xfifo_core.RdClk_buf_pre | master_latch_hold_(transparent) | flop_to_flop
HOLD | ffg0p825v125c | min_delay_qcc | 1559 | 10.537 | GC-L | XTx_Base.Xtx_core.XFE.Xtx_qcc_clk0.XIinv_txclk_pre_s2d.XMPA.GATE | XTx_Base.Xtx_core.XFE.Xtx_qcc_clk0.txclk_pre_s2d_pre | XTx_Base.Xtx_core.XFE.Xfifo.Xfifo_core.XIdff_RdDat_2.XMNI1.GATE | XTx_Base.Xtx_core.XFE.Xfifo.Xfifo_core.XIdff_RdDat_2.MFBN | XTx_Base.Xtx_core.XFE.Xfifo.Xfifo_core.RdClk_buf_pre | master_latch_hold_(transparent) | flop_to_flop
HOLD | ffg0p825v125c | min_delay_qcc | 1560 | 10.537 | GC-L | XTx_Base.Xtx_core.XFE.Xtx_qcc_clk0.XIinv_txclk_pre_s2d.XMPA.GATE | XTx_Base.Xtx_core.XFE.Xtx_qcc_clk0.txclk_pre_s2d_pre | XTx_Base.Xtx_core.XFE.Xfifo.Xfifo_core.XIdff_RdDat_1.XMNI1.GATE | XTx_Base.Xtx_core.XFE.Xfifo.Xfifo_core.XIdff_RdDat_1.MFBN | XTx_Base.Xtx_core.XFE.Xfifo.Xfifo_core.RdClk_buf_pre | master_latch_hold_(transparent) | flop_to_flop
HOLD | ffg0p825v125c | min_delay_qcc | 1561 | 10.537 | GC-L | XTx_Base.Xtx_core.XFE.Xtx_qcc_clk0.XIinv_txclk_pre_s2d.XMPA.GATE | XTx_Base.Xtx_core.XFE.Xtx_qcc_clk0.txclk_pre_s2d_pre | XTx_Base.Xtx_core.XFE.Xfifo.Xfifo_core.XIdff_RdDat_0.XMNI1.GATE | XTx_Base.Xtx_core.XFE.Xfifo.Xfifo_core.XIdff_RdDat_0.MFBN | XTx_Base.Xtx_core.XFE.Xfifo.Xfifo_core.RdClk_buf_pre | master_latch_hold_(transparent) | flop_to_flop
HOLD | ffg0p825vn40c | min_delay_qcc | 1549 | 10.635 | GC-L | XTx_Base.Xtx_core.XFE.Xtx_qcc_clk0.XIinv_txclk_pre_s2d.XMPA.GATE | XTx_Base.Xtx_core.XFE.Xtx_qcc_clk0.txclk_pre_s2d_pre | XTx_Base.Xtx_core.XFE.Xfifo.Xfifo_core.XIshift_left_0.XIdff.XMNI1.GATE | XTx_Base.Xtx_core.XFE.Xfifo.Xfifo_core.XIshift_left_0.XIdff.MFBN | XTx_Base.Xtx_core.XFE.Xfifo.Xfifo_core.RdClk_buf_pre | master_latch_hold_(transparent) | flop_to_flop
HOLD | ffg0p825v125c | min_delay_qcc | 1567 | 10.709 | GC-L | XTx_Base.Xtx_core.XFE.Xtx_qcc_clk0.XIinv_txclk_pre_s2d.XMPA.GATE | XTx_Base.Xtx_core.XFE.Xtx_qcc_clk0.txclk_pre_s2d_pre | XTx_Base.Xtx_core.XFE.Xtapgen.Xinv_d1latch.XMPA.GATE | XTx_Base.Xtx_core.XFE.Xtapgen.d1latch_n | na | latch_hold_(transparent) | flop_to_latch
HOLD | ffg0p825vn40c | min_delay_qcc | 1517 | 10.972 | GC-L | XTx_Base.Xtx_core.XFE.Xtx_qcc_clk0.XIinv_txclk_pre_s2d.XMPA.GATE | XTx_Base.Xtx_core.XFE.Xtx_qcc_clk0.txclk_pre_s2d_pre | XTx_Base.Xtx_core.XFE.Xfifo.Xfifo_core.XIshift_left_10.XIdff.XMNI1.GATE | XTx_Base.Xtx_core.XFE.Xfifo.Xfifo_core.XIshift_left_10.XIdff.MFBN | XTx_Base.Xtx_core.XFE.Xfifo.Xfifo_core.RdClk_buf_pre | master_latch_hold_(transparent) | flop_to_flop
HOLD | ffg0p825vn40c | min_delay_qcc | 1527 | 10.972 | GC-L | XTx_Base.Xtx_core.XFE.Xtx_qcc_clk0.XIinv_txclk_pre_s2d.XMPA.GATE | XTx_Base.Xtx_core.XFE.Xtx_qcc_clk0.txclk_pre_s2d_pre | XTx_Base.Xtx_core.XFE.Xfifo.Xfifo_core.XIshift_left_9.XIdff.XMNI1.GATE | XTx_Base.Xtx_core.XFE.Xfifo.Xfifo_core.XIshift_left_9.XIdff.MFBN | XTx_Base.Xtx_core.XFE.Xfifo.Xfifo_core.RdClk_buf_pre | master_latch_hold_(transparent) | flop_to_flop
HOLD | ffg0p825vn40c | min_delay_qcc | 1529 | 10.972 | GC-L | XTx_Base.Xtx_core.XFE.Xtx_qcc_clk0.XIinv_txclk_pre_s2d.XMPA.GATE | XTx_Base.Xtx_core.XFE.Xtx_qcc_clk0.txclk_pre_s2d_pre | XTx_Base.Xtx_core.XFE.Xfifo.Xfifo_core.XIshift_left_8.XIdff.XMNI1.GATE | XTx_Base.Xtx_core.XFE.Xfifo.Xfifo_core.XIshift_left_8.XIdff.MFBN | XTx_Base.Xtx_core.XFE.Xfifo.Xfifo_core.RdClk_buf_pre | master_latch_hold_(transparent) | flop_to_flop
HOLD | ffg0p825vn40c | min_delay_qcc | 1535 | 10.972 | GC-L | XTx_Base.Xtx_core.XFE.Xtx_qcc_clk0.XIinv_txclk_pre_s2d.XMPA.GATE | XTx_Base.Xtx_core.XFE.Xtx_qcc_clk0.txclk_pre_s2d_pre | XTx_Base.Xtx_core.XFE.Xfifo.Xfifo_core.XIshift_left_7.XIdff.XMNI1.GATE | XTx_Base.Xtx_core.XFE.Xfifo.Xfifo_core.XIshift_left_7.XIdff.MFBN | XTx_Base.Xtx_core.XFE.Xfifo.Xfifo_core.RdClk_buf_pre | master_latch_hold_(transparent) | flop_to_flop
HOLD | ffg0p825vn40c | min_delay_qcc | 1537 | 10.972 | GC-L | XTx_Base.Xtx_core.XFE.Xtx_qcc_clk0.XIinv_txclk_pre_s2d.XMPA.GATE | XTx_Base.Xtx_core.XFE.Xtx_qcc_clk0.txclk_pre_s2d_pre | XTx_Base.Xtx_core.XFE.Xfifo.Xfifo_core.XIshift_left_6.XIdff.XMNI1.GATE | XTx_Base.Xtx_core.XFE.Xfifo.Xfifo_core.XIshift_left_6.XIdff.MFBN | XTx_Base.Xtx_core.XFE.Xfifo.Xfifo_core.RdClk_buf_pre | master_latch_hold_(transparent) | flop_to_flop
HOLD | ffg0p825vn40c | min_delay_qcc | 1539 | 10.972 | GC-L | XTx_Base.Xtx_core.XFE.Xtx_qcc_clk0.XIinv_txclk_pre_s2d.XMPA.GATE | XTx_Base.Xtx_core.XFE.Xtx_qcc_clk0.txclk_pre_s2d_pre | XTx_Base.Xtx_core.XFE.Xfifo.Xfifo_core.XIshift_left_5.XIdff.XMNI1.GATE | XTx_Base.Xtx_core.XFE.Xfifo.Xfifo_core.XIshift_left_5.XIdff.MFBN | XTx_Base.Xtx_core.XFE.Xfifo.Xfifo_core.RdClk_buf_pre | master_latch_hold_(transparent) | flop_to_flop
HOLD | ffg0p825vn40c | min_delay_qcc | 1545 | 10.972 | GC-L | XTx_Base.Xtx_core.XFE.Xtx_qcc_clk0.XIinv_txclk_pre_s2d.XMPA.GATE | XTx_Base.Xtx_core.XFE.Xtx_qcc_clk0.txclk_pre_s2d_pre | XTx_Base.Xtx_core.XFE.Xfifo.Xfifo_core.XIshift_left_4.XIdff.XMNI1.GATE | XTx_Base.Xtx_core.XFE.Xfifo.Xfifo_core.XIshift_left_4.XIdff.MFBN | XTx_Base.Xtx_core.XFE.Xfifo.Xfifo_core.RdClk_buf_pre | master_latch_hold_(transparent) | flop_to_flop
HOLD | ffg0p825vn40c | min_delay_qcc | 1547 | 10.972 | GC-L | XTx_Base.Xtx_core.XFE.Xtx_qcc_clk0.XIinv_txclk_pre_s2d.XMPA.GATE | XTx_Base.Xtx_core.XFE.Xtx_qcc_clk0.txclk_pre_s2d_pre | XTx_Base.Xtx_core.XFE.Xfifo.Xfifo_core.XIshift_left_3.XIdff.XMNI1.GATE | XTx_Base.Xtx_core.XFE.Xfifo.Xfifo_core.XIshift_left_3.XIdff.MFBN | XTx_Base.Xtx_core.XFE.Xfifo.Xfifo_core.RdClk_buf_pre | master_latch_hold_(transparent) | flop_to_flop
HOLD | ffg0p825vn40c | min_delay_qcc | 1551 | 10.972 | GC-L | XTx_Base.Xtx_core.XFE.Xtx_qcc_clk0.XIinv_txclk_pre_s2d.XMPA.GATE | XTx_Base.Xtx_core.XFE.Xtx_qcc_clk0.txclk_pre_s2d_pre | XTx_Base.Xtx_core.XFE.Xfifo.Xfifo_core.XIshift_left_11.XIdff.XMNI1.GATE | XTx_Base.Xtx_core.XFE.Xfifo.Xfifo_core.XIshift_left_11.XIdff.MFBN | XTx_Base.Xtx_core.XFE.Xfifo.Xfifo_core.RdClk_buf_pre | master_latch_hold_(transparent) | flop_to_flop
HOLD | ffg0p825vn40c | min_delay_qcc | 1553 | 10.972 | GC-L | XTx_Base.Xtx_core.XFE.Xtx_qcc_clk0.XIinv_txclk_pre_s2d.XMPA.GATE | XTx_Base.Xtx_core.XFE.Xtx_qcc_clk0.txclk_pre_s2d_pre | XTx_Base.Xtx_core.XFE.Xfifo.Xfifo_core.XIshift_left_2.XIdff.XMNI1.GATE | XTx_Base.Xtx_core.XFE.Xfifo.Xfifo_core.XIshift_left_2.XIdff.MFBN | XTx_Base.Xtx_core.XFE.Xfifo.Xfifo_core.RdClk_buf_pre | master_latch_hold_(transparent) | flop_to_flop
HOLD | ffg0p825v125c | min_delay_qcc | 1542 | 11.078 | GC-L | XTx_Base.Xtx_core.XFE.Xtx_qcc_clk0.XIinv_txclk_pre_s2d.XMPA.GATE | XTx_Base.Xtx_core.XFE.Xtx_qcc_clk0.txclk_pre_s2d_pre | XTx_Base.Xtx_core.XFE.Xfifo.Xfifo_core.XIshift_left_0.XIdff.XMNI1.GATE | XTx_Base.Xtx_core.XFE.Xfifo.Xfifo_core.XIshift_left_0.XIdff.MFBN | XTx_Base.Xtx_core.XFE.Xfifo.Xfifo_core.RdClk_buf_pre | master_latch_hold_(transparent) | flop_to_flop
HOLD | ffg0p825vn40c | min_delay_qcc | 1569 | 11.082 | GC-L | XTx_Base.Xtx_core.XFE.Xtx_qcc_clk0.XIinv_txclk_pre_s2d.XMPA.GATE | XTx_Base.Xtx_core.XFE.Xtx_qcc_clk0.txclk_pre_s2d_pre | XTx_Base.Xtx_core.XFE.Xtapgen.Xinv_d1latch.XMNA.GATE | XTx_Base.Xtx_core.XFE.Xtapgen.d1latch_n | na | latch_hold_(transparent) | flop_to_latch
HOLD | ffg0p825v125c | min_delay_qcc | 1518 | 11.351 | GC-L | XTx_Base.Xtx_core.XFE.Xtx_qcc_clk0.XIinv_txclk_pre_s2d.XMPA.GATE | XTx_Base.Xtx_core.XFE.Xtx_qcc_clk0.txclk_pre_s2d_pre | XTx_Base.Xtx_core.XFE.Xfifo.Xfifo_core.XIshift_left_10.XIdff.XMNI1.GATE | XTx_Base.Xtx_core.XFE.Xfifo.Xfifo_core.XIshift_left_10.XIdff.MFBN | XTx_Base.Xtx_core.XFE.Xfifo.Xfifo_core.RdClk_buf_pre | master_latch_hold_(transparent) | flop_to_flop
HOLD | ffg0p825v125c | min_delay_qcc | 1528 | 11.351 | GC-L | XTx_Base.Xtx_core.XFE.Xtx_qcc_clk0.XIinv_txclk_pre_s2d.XMPA.GATE | XTx_Base.Xtx_core.XFE.Xtx_qcc_clk0.txclk_pre_s2d_pre | XTx_Base.Xtx_core.XFE.Xfifo.Xfifo_core.XIshift_left_9.XIdff.XMNI1.GATE | XTx_Base.Xtx_core.XFE.Xfifo.Xfifo_core.XIshift_left_9.XIdff.MFBN | XTx_Base.Xtx_core.XFE.Xfifo.Xfifo_core.RdClk_buf_pre | master_latch_hold_(transparent) | flop_to_flop
HOLD | ffg0p825v125c | min_delay_qcc | 1530 | 11.351 | GC-L | XTx_Base.Xtx_core.XFE.Xtx_qcc_clk0.XIinv_txclk_pre_s2d.XMPA.GATE | XTx_Base.Xtx_core.XFE.Xtx_qcc_clk0.txclk_pre_s2d_pre | XTx_Base.Xtx_core.XFE.Xfifo.Xfifo_core.XIshift_left_8.XIdff.XMNI1.GATE | XTx_Base.Xtx_core.XFE.Xfifo.Xfifo_core.XIshift_left_8.XIdff.MFBN | XTx_Base.Xtx_core.XFE.Xfifo.Xfifo_core.RdClk_buf_pre | master_latch_hold_(transparent) | flop_to_flop
HOLD | ffg0p825v125c | min_delay_qcc | 1532 | 11.351 | GC-L | XTx_Base.Xtx_core.XFE.Xtx_qcc_clk0.XIinv_txclk_pre_s2d.XMPA.GATE | XTx_Base.Xtx_core.XFE.Xtx_qcc_clk0.txclk_pre_s2d_pre | XTx_Base.Xtx_core.XFE.Xfifo.Xfifo_core.XIshift_left_7.XIdff.XMNI1.GATE | XTx_Base.Xtx_core.XFE.Xfifo.Xfifo_core.XIshift_left_7.XIdff.MFBN | XTx_Base.Xtx_core.XFE.Xfifo.Xfifo_core.RdClk_buf_pre | master_latch_hold_(transparent) | flop_to_flop
HOLD | ffg0p825v125c | min_delay_qcc | 1534 | 11.351 | GC-L | XTx_Base.Xtx_core.XFE.Xtx_qcc_clk0.XIinv_txclk_pre_s2d.XMPA.GATE | XTx_Base.Xtx_core.XFE.Xtx_qcc_clk0.txclk_pre_s2d_pre | XTx_Base.Xtx_core.XFE.Xfifo.Xfifo_core.XIshift_left_6.XIdff.XMNI1.GATE | XTx_Base.Xtx_core.XFE.Xfifo.Xfifo_core.XIshift_left_6.XIdff.MFBN | XTx_Base.Xtx_core.XFE.Xfifo.Xfifo_core.RdClk_buf_pre | master_latch_hold_(transparent) | flop_to_flop
HOLD | ffg0p825v125c | min_delay_qcc | 1536 | 11.351 | GC-L | XTx_Base.Xtx_core.XFE.Xtx_qcc_clk0.XIinv_txclk_pre_s2d.XMPA.GATE | XTx_Base.Xtx_core.XFE.Xtx_qcc_clk0.txclk_pre_s2d_pre | XTx_Base.Xtx_core.XFE.Xfifo.Xfifo_core.XIshift_left_5.XIdff.XMNI1.GATE | XTx_Base.Xtx_core.XFE.Xfifo.Xfifo_core.XIshift_left_5.XIdff.MFBN | XTx_Base.Xtx_core.XFE.Xfifo.Xfifo_core.RdClk_buf_pre | master_latch_hold_(transparent) | flop_to_flop
HOLD | ffg0p825v125c | min_delay_qcc | 1538 | 11.351 | GC-L | XTx_Base.Xtx_core.XFE.Xtx_qcc_clk0.XIinv_txclk_pre_s2d.XMPA.GATE | XTx_Base.Xtx_core.XFE.Xtx_qcc_clk0.txclk_pre_s2d_pre | XTx_Base.Xtx_core.XFE.Xfifo.Xfifo_core.XIshift_left_4.XIdff.XMNI1.GATE | XTx_Base.Xtx_core.XFE.Xfifo.Xfifo_core.XIshift_left_4.XIdff.MFBN | XTx_Base.Xtx_core.XFE.Xfifo.Xfifo_core.RdClk_buf_pre | master_latch_hold_(transparent) | flop_to_flop
HOLD | ffg0p825v125c | min_delay_qcc | 1540 | 11.351 | GC-L | XTx_Base.Xtx_core.XFE.Xtx_qcc_clk0.XIinv_txclk_pre_s2d.XMPA.GATE | XTx_Base.Xtx_core.XFE.Xtx_qcc_clk0.txclk_pre_s2d_pre | XTx_Base.Xtx_core.XFE.Xfifo.Xfifo_core.XIshift_left_3.XIdff.XMNI1.GATE | XTx_Base.Xtx_core.XFE.Xfifo.Xfifo_core.XIshift_left_3.XIdff.MFBN | XTx_Base.Xtx_core.XFE.Xfifo.Xfifo_core.RdClk_buf_pre | master_latch_hold_(transparent) | flop_to_flop
HOLD | ffg0p825v125c | min_delay_qcc | 1544 | 11.351 | GC-L | XTx_Base.Xtx_core.XFE.Xtx_qcc_clk0.XIinv_txclk_pre_s2d.XMPA.GATE | XTx_Base.Xtx_core.XFE.Xtx_qcc_clk0.txclk_pre_s2d_pre | XTx_Base.Xtx_core.XFE.Xfifo.Xfifo_core.XIshift_left_11.XIdff.XMNI1.GATE | XTx_Base.Xtx_core.XFE.Xfifo.Xfifo_core.XIshift_left_11.XIdff.MFBN | XTx_Base.Xtx_core.XFE.Xfifo.Xfifo_core.RdClk_buf_pre | master_latch_hold_(transparent) | flop_to_flop
HOLD | ffg0p825v125c | min_delay_qcc | 1550 | 11.351 | GC-L | XTx_Base.Xtx_core.XFE.Xtx_qcc_clk0.XIinv_txclk_pre_s2d.XMPA.GATE | XTx_Base.Xtx_core.XFE.Xtx_qcc_clk0.txclk_pre_s2d_pre | XTx_Base.Xtx_core.XFE.Xfifo.Xfifo_core.XIshift_left_2.XIdff.XMNI1.GATE | XTx_Base.Xtx_core.XFE.Xfifo.Xfifo_core.XIshift_left_2.XIdff.MFBN | XTx_Base.Xtx_core.XFE.Xfifo.Xfifo_core.RdClk_buf_pre | master_latch_hold_(transparent) | flop_to_flop
HOLD | tt0p75v25c | min_delay_qcc | 1558 | 11.856 | GC-L | XTx_Base.Xtx_core.XFE.Xtx_qcc_clk0.XIinv_txclk_pre_s2d.XMPA.GATE | XTx_Base.Xtx_core.XFE.Xtx_qcc_clk0.txclk_pre_s2d_pre | XTx_Base.Xtx_core.XFE.Xfifo.Xfifo_core.XIdff_RdDat_3.XMNI1.GATE | XTx_Base.Xtx_core.XFE.Xfifo.Xfifo_core.XIdff_RdDat_3.MFBN | XTx_Base.Xtx_core.XFE.Xfifo.Xfifo_core.RdClk_buf_pre | master_latch_hold_(transparent) | flop_to_flop
HOLD | tt0p75v25c | min_delay_qcc | 1559 | 11.856 | GC-L | XTx_Base.Xtx_core.XFE.Xtx_qcc_clk0.XIinv_txclk_pre_s2d.XMPA.GATE | XTx_Base.Xtx_core.XFE.Xtx_qcc_clk0.txclk_pre_s2d_pre | XTx_Base.Xtx_core.XFE.Xfifo.Xfifo_core.XIdff_RdDat_2.XMNI1.GATE | XTx_Base.Xtx_core.XFE.Xfifo.Xfifo_core.XIdff_RdDat_2.MFBN | XTx_Base.Xtx_core.XFE.Xfifo.Xfifo_core.RdClk_buf_pre | master_latch_hold_(transparent) | flop_to_flop
HOLD | tt0p75v25c | min_delay_qcc | 1560 | 11.856 | GC-L | XTx_Base.Xtx_core.XFE.Xtx_qcc_clk0.XIinv_txclk_pre_s2d.XMPA.GATE | XTx_Base.Xtx_core.XFE.Xtx_qcc_clk0.txclk_pre_s2d_pre | XTx_Base.Xtx_core.XFE.Xfifo.Xfifo_core.XIdff_RdDat_1.XMNI1.GATE | XTx_Base.Xtx_core.XFE.Xfifo.Xfifo_core.XIdff_RdDat_1.MFBN | XTx_Base.Xtx_core.XFE.Xfifo.Xfifo_core.RdClk_buf_pre | master_latch_hold_(transparent) | flop_to_flop
HOLD | tt0p75v25c | min_delay_qcc | 1561 | 11.856 | GC-L | XTx_Base.Xtx_core.XFE.Xtx_qcc_clk0.XIinv_txclk_pre_s2d.XMPA.GATE | XTx_Base.Xtx_core.XFE.Xtx_qcc_clk0.txclk_pre_s2d_pre | XTx_Base.Xtx_core.XFE.Xfifo.Xfifo_core.XIdff_RdDat_0.XMNI1.GATE | XTx_Base.Xtx_core.XFE.Xfifo.Xfifo_core.XIdff_RdDat_0.MFBN | XTx_Base.Xtx_core.XFE.Xfifo.Xfifo_core.RdClk_buf_pre | master_latch_hold_(transparent) | flop_to_flop
HOLD | ffg0p825vn40c | min_delay_qcc | 1570 | 12.009 | GC-L | XTx_Base.Xtx_core.XFE.Xtx_qcc_clk0.XIinv_txclk_pre_s2d.XMPA.GATE | XTx_Base.Xtx_core.XFE.Xtx_qcc_clk0.txclk_pre_s2d_pre | XTx_Base.Xtx_core.XFE.Xtapgen.Xinv_d1latch.XMPA.GATE | XTx_Base.Xtx_core.XFE.Xtapgen.d1latch_n | na | latch_hold_(transparent) | flop_to_latch
HOLD | tt0p75v25c | min_delay_qcc | 1547 | 12.484 | GC-L | XTx_Base.Xtx_core.XFE.Xtx_qcc_clk0.XIinv_txclk_pre_s2d.XMPA.GATE | XTx_Base.Xtx_core.XFE.Xtx_qcc_clk0.txclk_pre_s2d_pre | XTx_Base.Xtx_core.XFE.Xfifo.Xfifo_core.XIshift_left_0.XIdff.XMPI1.GATE | XTx_Base.Xtx_core.XFE.Xfifo.Xfifo_core.XIshift_left_0.XIdff.MFBN | XTx_Base.Xtx_core.XFE.Xfifo.Xfifo_core.RdClk_buf_pre | master_latch_hold_(transparent) | flop_to_flop
HOLD | tt0p75v25c | min_delay_qcc | 1523 | 12.534 | GC-L | XTx_Base.Xtx_core.XFE.Xtx_qcc_clk0.XIinv_txclk_pre_s2d.XMPA.GATE | XTx_Base.Xtx_core.XFE.Xtx_qcc_clk0.txclk_pre_s2d_pre | XTx_Base.Xtx_core.XFE.Xfifo.Xfifo_core.XIshift_left_10.XIdff.XMPI1.GATE | XTx_Base.Xtx_core.XFE.Xfifo.Xfifo_core.XIshift_left_10.XIdff.MFBN | XTx_Base.Xtx_core.XFE.Xfifo.Xfifo_core.RdClk_buf_pre | master_latch_hold_(transparent) | flop_to_flop
HOLD | tt0p75v25c | min_delay_qcc | 1529 | 12.534 | GC-L | XTx_Base.Xtx_core.XFE.Xtx_qcc_clk0.XIinv_txclk_pre_s2d.XMPA.GATE | XTx_Base.Xtx_core.XFE.Xtx_qcc_clk0.txclk_pre_s2d_pre | XTx_Base.Xtx_core.XFE.Xfifo.Xfifo_core.XIshift_left_9.XIdff.XMPI1.GATE | XTx_Base.Xtx_core.XFE.Xfifo.Xfifo_core.XIshift_left_9.XIdff.MFBN | XTx_Base.Xtx_core.XFE.Xfifo.Xfifo_core.RdClk_buf_pre | master_latch_hold_(transparent) | flop_to_flop
HOLD | tt0p75v25c | min_delay_qcc | 1535 | 12.534 | GC-L | XTx_Base.Xtx_core.XFE.Xtx_qcc_clk0.XIinv_txclk_pre_s2d.XMPA.GATE | XTx_Base.Xtx_core.XFE.Xtx_qcc_clk0.txclk_pre_s2d_pre | XTx_Base.Xtx_core.XFE.Xfifo.Xfifo_core.XIshift_left_8.XIdff.XMPI1.GATE | XTx_Base.Xtx_core.XFE.Xfifo.Xfifo_core.XIshift_left_8.XIdff.MFBN | XTx_Base.Xtx_core.XFE.Xfifo.Xfifo_core.RdClk_buf_pre | master_latch_hold_(transparent) | flop_to_flop
HOLD | tt0p75v25c | min_delay_qcc | 1537 | 12.534 | GC-L | XTx_Base.Xtx_core.XFE.Xtx_qcc_clk0.XIinv_txclk_pre_s2d.XMPA.GATE | XTx_Base.Xtx_core.XFE.Xtx_qcc_clk0.txclk_pre_s2d_pre | XTx_Base.Xtx_core.XFE.Xfifo.Xfifo_core.XIshift_left_7.XIdff.XMPI1.GATE | XTx_Base.Xtx_core.XFE.Xfifo.Xfifo_core.XIshift_left_7.XIdff.MFBN | XTx_Base.Xtx_core.XFE.Xfifo.Xfifo_core.RdClk_buf_pre | master_latch_hold_(transparent) | flop_to_flop
HOLD | tt0p75v25c | min_delay_qcc | 1539 | 12.534 | GC-L | XTx_Base.Xtx_core.XFE.Xtx_qcc_clk0.XIinv_txclk_pre_s2d.XMPA.GATE | XTx_Base.Xtx_core.XFE.Xtx_qcc_clk0.txclk_pre_s2d_pre | XTx_Base.Xtx_core.XFE.Xfifo.Xfifo_core.XIshift_left_6.XIdff.XMPI1.GATE | XTx_Base.Xtx_core.XFE.Xfifo.Xfifo_core.XIshift_left_6.XIdff.MFBN | XTx_Base.Xtx_core.XFE.Xfifo.Xfifo_core.RdClk_buf_pre | master_latch_hold_(transparent) | flop_to_flop
HOLD | tt0p75v25c | min_delay_qcc | 1541 | 12.534 | GC-L | XTx_Base.Xtx_core.XFE.Xtx_qcc_clk0.XIinv_txclk_pre_s2d.XMPA.GATE | XTx_Base.Xtx_core.XFE.Xtx_qcc_clk0.txclk_pre_s2d_pre | XTx_Base.Xtx_core.XFE.Xfifo.Xfifo_core.XIshift_left_5.XIdff.XMPI1.GATE | XTx_Base.Xtx_core.XFE.Xfifo.Xfifo_core.XIshift_left_5.XIdff.MFBN | XTx_Base.Xtx_core.XFE.Xfifo.Xfifo_core.RdClk_buf_pre | master_latch_hold_(transparent) | flop_to_flop
HOLD | tt0p75v25c | min_delay_qcc | 1543 | 12.534 | GC-L | XTx_Base.Xtx_core.XFE.Xtx_qcc_clk0.XIinv_txclk_pre_s2d.XMPA.GATE | XTx_Base.Xtx_core.XFE.Xtx_qcc_clk0.txclk_pre_s2d_pre | XTx_Base.Xtx_core.XFE.Xfifo.Xfifo_core.XIshift_left_4.XIdff.XMPI1.GATE | XTx_Base.Xtx_core.XFE.Xfifo.Xfifo_core.XIshift_left_4.XIdff.MFBN | XTx_Base.Xtx_core.XFE.Xfifo.Xfifo_core.RdClk_buf_pre | master_latch_hold_(transparent) | flop_to_flop
HOLD | tt0p75v25c | min_delay_qcc | 1545 | 12.534 | GC-L | XTx_Base.Xtx_core.XFE.Xtx_qcc_clk0.XIinv_txclk_pre_s2d.XMPA.GATE | XTx_Base.Xtx_core.XFE.Xtx_qcc_clk0.txclk_pre_s2d_pre | XTx_Base.Xtx_core.XFE.Xfifo.Xfifo_core.XIshift_left_3.XIdff.XMPI1.GATE | XTx_Base.Xtx_core.XFE.Xfifo.Xfifo_core.XIshift_left_3.XIdff.MFBN | XTx_Base.Xtx_core.XFE.Xfifo.Xfifo_core.RdClk_buf_pre | master_latch_hold_(transparent) | flop_to_flop
HOLD | tt0p75v25c | min_delay_qcc | 1549 | 12.534 | GC-L | XTx_Base.Xtx_core.XFE.Xtx_qcc_clk0.XIinv_txclk_pre_s2d.XMPA.GATE | XTx_Base.Xtx_core.XFE.Xtx_qcc_clk0.txclk_pre_s2d_pre | XTx_Base.Xtx_core.XFE.Xfifo.Xfifo_core.XIshift_left_11.XIdff.XMPI1.GATE | XTx_Base.Xtx_core.XFE.Xfifo.Xfifo_core.XIshift_left_11.XIdff.MFBN | XTx_Base.Xtx_core.XFE.Xfifo.Xfifo_core.RdClk_buf_pre | master_latch_hold_(transparent) | flop_to_flop
HOLD | tt0p75v25c | min_delay_qcc | 1551 | 12.534 | GC-L | XTx_Base.Xtx_core.XFE.Xtx_qcc_clk0.XIinv_txclk_pre_s2d.XMPA.GATE | XTx_Base.Xtx_core.XFE.Xtx_qcc_clk0.txclk_pre_s2d_pre | XTx_Base.Xtx_core.XFE.Xfifo.Xfifo_core.XIshift_left_2.XIdff.XMPI1.GATE | XTx_Base.Xtx_core.XFE.Xfifo.Xfifo_core.XIshift_left_2.XIdff.MFBN | XTx_Base.Xtx_core.XFE.Xfifo.Xfifo_core.RdClk_buf_pre | master_latch_hold_(transparent) | flop_to_flop
HOLD | tt0p75v25c | min_delay_qcc | 1546 | 12.792 | GC-L | XTx_Base.Xtx_core.XFE.Xtx_qcc_clk0.XIinv_txclk_pre_s2d.XMPA.GATE | XTx_Base.Xtx_core.XFE.Xtx_qcc_clk0.txclk_pre_s2d_pre | XTx_Base.Xtx_core.XFE.Xfifo.Xfifo_core.XIshift_left_0.XIdff.XMNI1.GATE | XTx_Base.Xtx_core.XFE.Xfifo.Xfifo_core.XIshift_left_0.XIdff.MFBN | XTx_Base.Xtx_core.XFE.Xfifo.Xfifo_core.RdClk_buf_pre | master_latch_hold_(transparent) | flop_to_flop
HOLD | tt0p75v25c | min_delay_qcc | 1518 | 13.092 | GC-L | XTx_Base.Xtx_core.XFE.Xtx_qcc_clk0.XIinv_txclk_pre_s2d.XMPA.GATE | XTx_Base.Xtx_core.XFE.Xtx_qcc_clk0.txclk_pre_s2d_pre | XTx_Base.Xtx_core.XFE.Xfifo.Xfifo_core.XIshift_left_10.XIdff.XMNI1.GATE | XTx_Base.Xtx_core.XFE.Xfifo.Xfifo_core.XIshift_left_10.XIdff.MFBN | XTx_Base.Xtx_core.XFE.Xfifo.Xfifo_core.RdClk_buf_pre | master_latch_hold_(transparent) | flop_to_flop
HOLD | tt0p75v25c | min_delay_qcc | 1528 | 13.092 | GC-L | XTx_Base.Xtx_core.XFE.Xtx_qcc_clk0.XIinv_txclk_pre_s2d.XMPA.GATE | XTx_Base.Xtx_core.XFE.Xtx_qcc_clk0.txclk_pre_s2d_pre | XTx_Base.Xtx_core.XFE.Xfifo.Xfifo_core.XIshift_left_9.XIdff.XMNI1.GATE | XTx_Base.Xtx_core.XFE.Xfifo.Xfifo_core.XIshift_left_9.XIdff.MFBN | XTx_Base.Xtx_core.XFE.Xfifo.Xfifo_core.RdClk_buf_pre | master_latch_hold_(transparent) | flop_to_flop
HOLD | tt0p75v25c | min_delay_qcc | 1530 | 13.092 | GC-L | XTx_Base.Xtx_core.XFE.Xtx_qcc_clk0.XIinv_txclk_pre_s2d.XMPA.GATE | XTx_Base.Xtx_core.XFE.Xtx_qcc_clk0.txclk_pre_s2d_pre | XTx_Base.Xtx_core.XFE.Xfifo.Xfifo_core.XIshift_left_8.XIdff.XMNI1.GATE | XTx_Base.Xtx_core.XFE.Xfifo.Xfifo_core.XIshift_left_8.XIdff.MFBN | XTx_Base.Xtx_core.XFE.Xfifo.Xfifo_core.RdClk_buf_pre | master_latch_hold_(transparent) | flop_to_flop
HOLD | tt0p75v25c | min_delay_qcc | 1536 | 13.092 | GC-L | XTx_Base.Xtx_core.XFE.Xtx_qcc_clk0.XIinv_txclk_pre_s2d.XMPA.GATE | XTx_Base.Xtx_core.XFE.Xtx_qcc_clk0.txclk_pre_s2d_pre | XTx_Base.Xtx_core.XFE.Xfifo.Xfifo_core.XIshift_left_7.XIdff.XMNI1.GATE | XTx_Base.Xtx_core.XFE.Xfifo.Xfifo_core.XIshift_left_7.XIdff.MFBN | XTx_Base.Xtx_core.XFE.Xfifo.Xfifo_core.RdClk_buf_pre | master_latch_hold_(transparent) | flop_to_flop
HOLD | tt0p75v25c | min_delay_qcc | 1538 | 13.092 | GC-L | XTx_Base.Xtx_core.XFE.Xtx_qcc_clk0.XIinv_txclk_pre_s2d.XMPA.GATE | XTx_Base.Xtx_core.XFE.Xtx_qcc_clk0.txclk_pre_s2d_pre | XTx_Base.Xtx_core.XFE.Xfifo.Xfifo_core.XIshift_left_6.XIdff.XMNI1.GATE | XTx_Base.Xtx_core.XFE.Xfifo.Xfifo_core.XIshift_left_6.XIdff.MFBN | XTx_Base.Xtx_core.XFE.Xfifo.Xfifo_core.RdClk_buf_pre | master_latch_hold_(transparent) | flop_to_flop
HOLD | tt0p75v25c | min_delay_qcc | 1540 | 13.092 | GC-L | XTx_Base.Xtx_core.XFE.Xtx_qcc_clk0.XIinv_txclk_pre_s2d.XMPA.GATE | XTx_Base.Xtx_core.XFE.Xtx_qcc_clk0.txclk_pre_s2d_pre | XTx_Base.Xtx_core.XFE.Xfifo.Xfifo_core.XIshift_left_5.XIdff.XMNI1.GATE | XTx_Base.Xtx_core.XFE.Xfifo.Xfifo_core.XIshift_left_5.XIdff.MFBN | XTx_Base.Xtx_core.XFE.Xfifo.Xfifo_core.RdClk_buf_pre | master_latch_hold_(transparent) | flop_to_flop
HOLD | tt0p75v25c | min_delay_qcc | 1542 | 13.092 | GC-L | XTx_Base.Xtx_core.XFE.Xtx_qcc_clk0.XIinv_txclk_pre_s2d.XMPA.GATE | XTx_Base.Xtx_core.XFE.Xtx_qcc_clk0.txclk_pre_s2d_pre | XTx_Base.Xtx_core.XFE.Xfifo.Xfifo_core.XIshift_left_4.XIdff.XMNI1.GATE | XTx_Base.Xtx_core.XFE.Xfifo.Xfifo_core.XIshift_left_4.XIdff.MFBN | XTx_Base.Xtx_core.XFE.Xfifo.Xfifo_core.RdClk_buf_pre | master_latch_hold_(transparent) | flop_to_flop
HOLD | tt0p75v25c | min_delay_qcc | 1544 | 13.092 | GC-L | XTx_Base.Xtx_core.XFE.Xtx_qcc_clk0.XIinv_txclk_pre_s2d.XMPA.GATE | XTx_Base.Xtx_core.XFE.Xtx_qcc_clk0.txclk_pre_s2d_pre | XTx_Base.Xtx_core.XFE.Xfifo.Xfifo_core.XIshift_left_3.XIdff.XMNI1.GATE | XTx_Base.Xtx_core.XFE.Xfifo.Xfifo_core.XIshift_left_3.XIdff.MFBN | XTx_Base.Xtx_core.XFE.Xfifo.Xfifo_core.RdClk_buf_pre | master_latch_hold_(transparent) | flop_to_flop
HOLD | tt0p75v25c | min_delay_qcc | 1548 | 13.092 | GC-L | XTx_Base.Xtx_core.XFE.Xtx_qcc_clk0.XIinv_txclk_pre_s2d.XMPA.GATE | XTx_Base.Xtx_core.XFE.Xtx_qcc_clk0.txclk_pre_s2d_pre | XTx_Base.Xtx_core.XFE.Xfifo.Xfifo_core.XIshift_left_11.XIdff.XMNI1.GATE | XTx_Base.Xtx_core.XFE.Xfifo.Xfifo_core.XIshift_left_11.XIdff.MFBN | XTx_Base.Xtx_core.XFE.Xfifo.Xfifo_core.RdClk_buf_pre | master_latch_hold_(transparent) | flop_to_flop
HOLD | tt0p75v25c | min_delay_qcc | 1550 | 13.092 | GC-L | XTx_Base.Xtx_core.XFE.Xtx_qcc_clk0.XIinv_txclk_pre_s2d.XMPA.GATE | XTx_Base.Xtx_core.XFE.Xtx_qcc_clk0.txclk_pre_s2d_pre | XTx_Base.Xtx_core.XFE.Xfifo.Xfifo_core.XIshift_left_2.XIdff.XMNI1.GATE | XTx_Base.Xtx_core.XFE.Xfifo.Xfifo_core.XIshift_left_2.XIdff.MFBN | XTx_Base.Xtx_core.XFE.Xfifo.Xfifo_core.RdClk_buf_pre | master_latch_hold_(transparent) | flop_to_flop
HOLD | ssg0p675vn40c | min_delay_qcc | 1600 | 13.13 | GC-L | XTx_Base.Xtx_core.XFE.Xtx_qcc_clk0.Xtx_se2diff.XI1.XMNA.GATE | XTx_Base.Xtx_core.XFE.Xtx_qcc_clk0.txclk_pre_s2d_pre | XTx_Base.Xtx_core.XFE.Xtapgen.Xinv_d3latch_1.XMNA.GATE | XTx_Base.Xtx_core.XFE.Xtapgen.d3latch_1n | na | latch_hold_(transparent) | latch_to_latch
HOLD | ssg0p675v125c | min_delay_qcc | 1612 | 13.152 | GC-L | XTx_Base.Xtx_core.XFE.Xtx_qcc_clk0.Xtx_se2diff.XI1.XMNA.GATE | XTx_Base.Xtx_core.XFE.Xtx_qcc_clk0.txclk_pre_s2d_pre | XTx_Base.Xtx_core.XFE.Xtapgen.Xinv_d3latch_1.XMNA.GATE | XTx_Base.Xtx_core.XFE.Xtapgen.d3latch_1n | na | latch_hold_(transparent) | latch_to_latch
HOLD | tt0p75v25c | min_delay_qcc | 1604 | 13.745 | GC-L | XTx_Base.Xtx_core.XFE.Xtx_qcc_clk0.Xtx_se2diff.XI1.XMNA.GATE | XTx_Base.Xtx_core.XFE.Xtx_qcc_clk0.txclk_pre_s2d_pre | XTx_Base.Xtx_core.XFE.Xtapgen.Xinv_d3latch_1.XMNA.GATE | XTx_Base.Xtx_core.XFE.Xtapgen.d3latch_1n | na | latch_hold_(transparent) | latch_to_latch
HOLD | ffg0p825v125c | min_delay_qcc | 1604 | 13.806 | GC-L | XTx_Base.Xtx_core.XFE.Xtx_qcc_clk0.Xtx_se2diff.XI1.XMNA.GATE | XTx_Base.Xtx_core.XFE.Xtx_qcc_clk0.txclk_pre_s2d_pre | XTx_Base.Xtx_core.XFE.Xtapgen.Xinv_d3latch_1.XMNA.GATE | XTx_Base.Xtx_core.XFE.Xtapgen.d3latch_1n | na | latch_hold_(transparent) | latch_to_latch
HOLD | ffg0p825vn40c | min_delay_qcc | 1607 | 14.256 | GC-L | XTx_Base.Xtx_core.XFE.Xtx_qcc_clk0.Xtx_se2diff.XI1.XMNA.GATE | XTx_Base.Xtx_core.XFE.Xtx_qcc_clk0.txclk_pre_s2d_pre | XTx_Base.Xtx_core.XFE.Xtapgen.Xinv_d3latch_1.XMNA.GATE | XTx_Base.Xtx_core.XFE.Xtapgen.d3latch_1n | na | latch_hold_(transparent) | latch_to_latch
HOLD | ssg0p675vn40c | min_delay_qcc | 1554 | 14.359 | GC-L | XTx_Base.Xtx_core.XFE.Xtx_qcc_clk0.XIinv_txclk_pre_s2d.XMPA.GATE | XTx_Base.Xtx_core.XFE.Xtx_qcc_clk0.txclk_pre_s2d_pre | XTx_Base.Xtx_core.XFE.Xfifo.Xfifo_core.XIdff_RdDat_3.XMNI1.GATE | XTx_Base.Xtx_core.XFE.Xfifo.Xfifo_core.XIdff_RdDat_3.MFBN | XTx_Base.Xtx_core.XFE.Xfifo.Xfifo_core.RdClk_buf_pre | master_latch_hold_(transparent) | flop_to_flop
HOLD | ssg0p675vn40c | min_delay_qcc | 1555 | 14.359 | GC-L | XTx_Base.Xtx_core.XFE.Xtx_qcc_clk0.XIinv_txclk_pre_s2d.XMPA.GATE | XTx_Base.Xtx_core.XFE.Xtx_qcc_clk0.txclk_pre_s2d_pre | XTx_Base.Xtx_core.XFE.Xfifo.Xfifo_core.XIdff_RdDat_2.XMNI1.GATE | XTx_Base.Xtx_core.XFE.Xfifo.Xfifo_core.XIdff_RdDat_2.MFBN | XTx_Base.Xtx_core.XFE.Xfifo.Xfifo_core.RdClk_buf_pre | master_latch_hold_(transparent) | flop_to_flop
HOLD | ssg0p675vn40c | min_delay_qcc | 1556 | 14.359 | GC-L | XTx_Base.Xtx_core.XFE.Xtx_qcc_clk0.XIinv_txclk_pre_s2d.XMPA.GATE | XTx_Base.Xtx_core.XFE.Xtx_qcc_clk0.txclk_pre_s2d_pre | XTx_Base.Xtx_core.XFE.Xfifo.Xfifo_core.XIdff_RdDat_1.XMNI1.GATE | XTx_Base.Xtx_core.XFE.Xfifo.Xfifo_core.XIdff_RdDat_1.MFBN | XTx_Base.Xtx_core.XFE.Xfifo.Xfifo_core.RdClk_buf_pre | master_latch_hold_(transparent) | flop_to_flop
HOLD | ssg0p675vn40c | min_delay_qcc | 1557 | 14.359 | GC-L | XTx_Base.Xtx_core.XFE.Xtx_qcc_clk0.XIinv_txclk_pre_s2d.XMPA.GATE | XTx_Base.Xtx_core.XFE.Xtx_qcc_clk0.txclk_pre_s2d_pre | XTx_Base.Xtx_core.XFE.Xfifo.Xfifo_core.XIdff_RdDat_0.XMNI1.GATE | XTx_Base.Xtx_core.XFE.Xfifo.Xfifo_core.XIdff_RdDat_0.MFBN | XTx_Base.Xtx_core.XFE.Xfifo.Xfifo_core.RdClk_buf_pre | master_latch_hold_(transparent) | flop_to_flop
HOLD | ssg0p675v125c | min_delay_qcc | 1610 | 14.55 | GC-L | XTx_Base.Xtx_core.XFE.Xtx_qcc_clk0.Xtx_se2diff.XI1x[0].XMNA1x.GATE | XTx_Base.Xtx_core.XFE.Xtx_qcc_clk0.txclk_pre_s2d_pre | XTx_Base.Xtx_core.XFE.Xtapgen.Xinv_d3latch_1.XMPA.GATE | XTx_Base.Xtx_core.XFE.Xtapgen.d3latch_1n | na | latch_hold_(transparent) | latch_to_latch
HOLD | ssg0p675v125c | min_delay_qcc | 1566 | 14.611 | GC-L | XTx_Base.Xtx_core.XFE.Xtx_qcc_clk0.XIinv_txclk_pre_s2d.XMPA.GATE | XTx_Base.Xtx_core.XFE.Xtx_qcc_clk0.txclk_pre_s2d_pre | XTx_Base.Xtx_core.XFE.Xfifo.Xfifo_core.XIdff_RdDat_3.XMNI1.GATE | XTx_Base.Xtx_core.XFE.Xfifo.Xfifo_core.XIdff_RdDat_3.MFBN | XTx_Base.Xtx_core.XFE.Xfifo.Xfifo_core.RdClk_buf_pre | master_latch_hold_(transparent) | flop_to_flop
HOLD | ssg0p675v125c | min_delay_qcc | 1567 | 14.611 | GC-L | XTx_Base.Xtx_core.XFE.Xtx_qcc_clk0.XIinv_txclk_pre_s2d.XMPA.GATE | XTx_Base.Xtx_core.XFE.Xtx_qcc_clk0.txclk_pre_s2d_pre | XTx_Base.Xtx_core.XFE.Xfifo.Xfifo_core.XIdff_RdDat_2.XMNI1.GATE | XTx_Base.Xtx_core.XFE.Xfifo.Xfifo_core.XIdff_RdDat_2.MFBN | XTx_Base.Xtx_core.XFE.Xfifo.Xfifo_core.RdClk_buf_pre | master_latch_hold_(transparent) | flop_to_flop
HOLD | ssg0p675v125c | min_delay_qcc | 1568 | 14.611 | GC-L | XTx_Base.Xtx_core.XFE.Xtx_qcc_clk0.XIinv_txclk_pre_s2d.XMPA.GATE | XTx_Base.Xtx_core.XFE.Xtx_qcc_clk0.txclk_pre_s2d_pre | XTx_Base.Xtx_core.XFE.Xfifo.Xfifo_core.XIdff_RdDat_1.XMNI1.GATE | XTx_Base.Xtx_core.XFE.Xfifo.Xfifo_core.XIdff_RdDat_1.MFBN | XTx_Base.Xtx_core.XFE.Xfifo.Xfifo_core.RdClk_buf_pre | master_latch_hold_(transparent) | flop_to_flop
HOLD | ssg0p675v125c | min_delay_qcc | 1569 | 14.611 | GC-L | XTx_Base.Xtx_core.XFE.Xtx_qcc_clk0.XIinv_txclk_pre_s2d.XMPA.GATE | XTx_Base.Xtx_core.XFE.Xtx_qcc_clk0.txclk_pre_s2d_pre | XTx_Base.Xtx_core.XFE.Xfifo.Xfifo_core.XIdff_RdDat_0.XMNI1.GATE | XTx_Base.Xtx_core.XFE.Xfifo.Xfifo_core.XIdff_RdDat_0.MFBN | XTx_Base.Xtx_core.XFE.Xfifo.Xfifo_core.RdClk_buf_pre | master_latch_hold_(transparent) | flop_to_flop
HOLD | ffg0p825v125c | min_delay_qcc | 1602 | 14.703 | GC-L | XTx_Base.Xtx_core.XFE.Xtx_qcc_clk0.Xtx_se2diff.XI1x[0].XMNA1x.GATE | XTx_Base.Xtx_core.XFE.Xtx_qcc_clk0.txclk_pre_s2d_pre | XTx_Base.Xtx_core.XFE.Xtapgen.Xinv_d3latch_1.XMPA.GATE | XTx_Base.Xtx_core.XFE.Xtapgen.d3latch_1n | na | latch_hold_(transparent) | latch_to_latch
HOLD | ssg0p675vn40c | min_delay_qcc | 1598 | 14.944 | GC-L | XTx_Base.Xtx_core.XFE.Xtx_qcc_clk0.Xtx_se2diff.XI1x[0].XMNA1x.GATE | XTx_Base.Xtx_core.XFE.Xtx_qcc_clk0.txclk_pre_s2d_pre | XTx_Base.Xtx_core.XFE.Xtapgen.Xinv_d3latch_1.XMPA.GATE | XTx_Base.Xtx_core.XFE.Xtapgen.d3latch_1n | na | latch_hold_(transparent) | latch_to_latch
HOLD | tt0p75v25c | min_delay_qcc | 1602 | 14.981 | GC-L | XTx_Base.Xtx_core.XFE.Xtx_qcc_clk0.Xtx_se2diff.XI1x[0].XMNA1x.GATE | XTx_Base.Xtx_core.XFE.Xtx_qcc_clk0.txclk_pre_s2d_pre | XTx_Base.Xtx_core.XFE.Xtapgen.Xinv_d3latch_1.XMPA.GATE | XTx_Base.Xtx_core.XFE.Xtapgen.d3latch_1n | na | latch_hold_(transparent) | latch_to_latch
HOLD | ssg0p675v125c | min_delay_qcc | 1531 | 15.118 | GC-L | XTx_Base.Xtx_core.XFE.Xtx_qcc_clk0.XIinv_txclk_pre_s2d.XMPA.GATE | XTx_Base.Xtx_core.XFE.Xtx_qcc_clk0.txclk_pre_s2d_pre | XTx_Base.Xtx_core.XFE.Xfifo.Xfifo_core.XIshift_left_10.XIdff.XMPI1.GATE | XTx_Base.Xtx_core.XFE.Xfifo.Xfifo_core.XIshift_left_10.XIdff.MFBN | XTx_Base.Xtx_core.XFE.Xfifo.Xfifo_core.RdClk_buf_pre | master_latch_hold_(transparent) | flop_to_flop
HOLD | ssg0p675v125c | min_delay_qcc | 1537 | 15.118 | GC-L | XTx_Base.Xtx_core.XFE.Xtx_qcc_clk0.XIinv_txclk_pre_s2d.XMPA.GATE | XTx_Base.Xtx_core.XFE.Xtx_qcc_clk0.txclk_pre_s2d_pre | XTx_Base.Xtx_core.XFE.Xfifo.Xfifo_core.XIshift_left_9.XIdff.XMPI1.GATE | XTx_Base.Xtx_core.XFE.Xfifo.Xfifo_core.XIshift_left_9.XIdff.MFBN | XTx_Base.Xtx_core.XFE.Xfifo.Xfifo_core.RdClk_buf_pre | master_latch_hold_(transparent) | flop_to_flop
HOLD | ssg0p675v125c | min_delay_qcc | 1543 | 15.118 | GC-L | XTx_Base.Xtx_core.XFE.Xtx_qcc_clk0.XIinv_txclk_pre_s2d.XMPA.GATE | XTx_Base.Xtx_core.XFE.Xtx_qcc_clk0.txclk_pre_s2d_pre | XTx_Base.Xtx_core.XFE.Xfifo.Xfifo_core.XIshift_left_8.XIdff.XMPI1.GATE | XTx_Base.Xtx_core.XFE.Xfifo.Xfifo_core.XIshift_left_8.XIdff.MFBN | XTx_Base.Xtx_core.XFE.Xfifo.Xfifo_core.RdClk_buf_pre | master_latch_hold_(transparent) | flop_to_flop
HOLD | ssg0p675v125c | min_delay_qcc | 1545 | 15.118 | GC-L | XTx_Base.Xtx_core.XFE.Xtx_qcc_clk0.XIinv_txclk_pre_s2d.XMPA.GATE | XTx_Base.Xtx_core.XFE.Xtx_qcc_clk0.txclk_pre_s2d_pre | XTx_Base.Xtx_core.XFE.Xfifo.Xfifo_core.XIshift_left_7.XIdff.XMPI1.GATE | XTx_Base.Xtx_core.XFE.Xfifo.Xfifo_core.XIshift_left_7.XIdff.MFBN | XTx_Base.Xtx_core.XFE.Xfifo.Xfifo_core.RdClk_buf_pre | master_latch_hold_(transparent) | flop_to_flop
HOLD | ssg0p675v125c | min_delay_qcc | 1547 | 15.118 | GC-L | XTx_Base.Xtx_core.XFE.Xtx_qcc_clk0.XIinv_txclk_pre_s2d.XMPA.GATE | XTx_Base.Xtx_core.XFE.Xtx_qcc_clk0.txclk_pre_s2d_pre | XTx_Base.Xtx_core.XFE.Xfifo.Xfifo_core.XIshift_left_6.XIdff.XMPI1.GATE | XTx_Base.Xtx_core.XFE.Xfifo.Xfifo_core.XIshift_left_6.XIdff.MFBN | XTx_Base.Xtx_core.XFE.Xfifo.Xfifo_core.RdClk_buf_pre | master_latch_hold_(transparent) | flop_to_flop
HOLD | ssg0p675v125c | min_delay_qcc | 1549 | 15.118 | GC-L | XTx_Base.Xtx_core.XFE.Xtx_qcc_clk0.XIinv_txclk_pre_s2d.XMPA.GATE | XTx_Base.Xtx_core.XFE.Xtx_qcc_clk0.txclk_pre_s2d_pre | XTx_Base.Xtx_core.XFE.Xfifo.Xfifo_core.XIshift_left_5.XIdff.XMPI1.GATE | XTx_Base.Xtx_core.XFE.Xfifo.Xfifo_core.XIshift_left_5.XIdff.MFBN | XTx_Base.Xtx_core.XFE.Xfifo.Xfifo_core.RdClk_buf_pre | master_latch_hold_(transparent) | flop_to_flop
HOLD | ssg0p675v125c | min_delay_qcc | 1551 | 15.118 | GC-L | XTx_Base.Xtx_core.XFE.Xtx_qcc_clk0.XIinv_txclk_pre_s2d.XMPA.GATE | XTx_Base.Xtx_core.XFE.Xtx_qcc_clk0.txclk_pre_s2d_pre | XTx_Base.Xtx_core.XFE.Xfifo.Xfifo_core.XIshift_left_4.XIdff.XMPI1.GATE | XTx_Base.Xtx_core.XFE.Xfifo.Xfifo_core.XIshift_left_4.XIdff.MFBN | XTx_Base.Xtx_core.XFE.Xfifo.Xfifo_core.RdClk_buf_pre | master_latch_hold_(transparent) | flop_to_flop
HOLD | ssg0p675v125c | min_delay_qcc | 1553 | 15.118 | GC-L | XTx_Base.Xtx_core.XFE.Xtx_qcc_clk0.XIinv_txclk_pre_s2d.XMPA.GATE | XTx_Base.Xtx_core.XFE.Xtx_qcc_clk0.txclk_pre_s2d_pre | XTx_Base.Xtx_core.XFE.Xfifo.Xfifo_core.XIshift_left_3.XIdff.XMPI1.GATE | XTx_Base.Xtx_core.XFE.Xfifo.Xfifo_core.XIshift_left_3.XIdff.MFBN | XTx_Base.Xtx_core.XFE.Xfifo.Xfifo_core.RdClk_buf_pre | master_latch_hold_(transparent) | flop_to_flop
HOLD | ssg0p675v125c | min_delay_qcc | 1557 | 15.118 | GC-L | XTx_Base.Xtx_core.XFE.Xtx_qcc_clk0.XIinv_txclk_pre_s2d.XMPA.GATE | XTx_Base.Xtx_core.XFE.Xtx_qcc_clk0.txclk_pre_s2d_pre | XTx_Base.Xtx_core.XFE.Xfifo.Xfifo_core.XIshift_left_11.XIdff.XMPI1.GATE | XTx_Base.Xtx_core.XFE.Xfifo.Xfifo_core.XIshift_left_11.XIdff.MFBN | XTx_Base.Xtx_core.XFE.Xfifo.Xfifo_core.RdClk_buf_pre | master_latch_hold_(transparent) | flop_to_flop
HOLD | ssg0p675v125c | min_delay_qcc | 1559 | 15.118 | GC-L | XTx_Base.Xtx_core.XFE.Xtx_qcc_clk0.XIinv_txclk_pre_s2d.XMPA.GATE | XTx_Base.Xtx_core.XFE.Xtx_qcc_clk0.txclk_pre_s2d_pre | XTx_Base.Xtx_core.XFE.Xfifo.Xfifo_core.XIshift_left_2.XIdff.XMPI1.GATE | XTx_Base.Xtx_core.XFE.Xfifo.Xfifo_core.XIshift_left_2.XIdff.MFBN | XTx_Base.Xtx_core.XFE.Xfifo.Xfifo_core.RdClk_buf_pre | master_latch_hold_(transparent) | flop_to_flop
HOLD | ssg0p675v125c | min_delay_qcc | 1555 | 15.203 | GC-L | XTx_Base.Xtx_core.XFE.Xtx_qcc_clk0.XIinv_txclk_pre_s2d.XMPA.GATE | XTx_Base.Xtx_core.XFE.Xtx_qcc_clk0.txclk_pre_s2d_pre | XTx_Base.Xtx_core.XFE.Xfifo.Xfifo_core.XIshift_left_0.XIdff.XMPI1.GATE | XTx_Base.Xtx_core.XFE.Xfifo.Xfifo_core.XIshift_left_0.XIdff.MFBN | XTx_Base.Xtx_core.XFE.Xfifo.Xfifo_core.RdClk_buf_pre | master_latch_hold_(transparent) | flop_to_flop
HOLD | ffg0p825vn40c | min_delay_qcc | 1605 | 15.258 | GC-L | XTx_Base.Xtx_core.XFE.Xtx_qcc_clk0.Xtx_se2diff.XI1x[0].XMNA1x.GATE | XTx_Base.Xtx_core.XFE.Xtx_qcc_clk0.txclk_pre_s2d_pre | XTx_Base.Xtx_core.XFE.Xtapgen.Xinv_d3latch_1.XMPA.GATE | XTx_Base.Xtx_core.XFE.Xtapgen.d3latch_1n | na | latch_hold_(transparent) | latch_to_latch
HOLD | ssg0p675v125c | min_delay_qcc | 1554 | 15.853 | GC-L | XTx_Base.Xtx_core.XFE.Xtx_qcc_clk0.XIinv_txclk_pre_s2d.XMPA.GATE | XTx_Base.Xtx_core.XFE.Xtx_qcc_clk0.txclk_pre_s2d_pre | XTx_Base.Xtx_core.XFE.Xfifo.Xfifo_core.XIshift_left_0.XIdff.XMNI1.GATE | XTx_Base.Xtx_core.XFE.Xfifo.Xfifo_core.XIshift_left_0.XIdff.MFBN | XTx_Base.Xtx_core.XFE.Xfifo.Xfifo_core.RdClk_buf_pre | master_latch_hold_(transparent) | flop_to_flop
HOLD | ssg0p675vn40c | min_delay_qcc | 1519 | 15.987 | GC-L | XTx_Base.Xtx_core.XFE.Xtx_qcc_clk0.XIinv_txclk_pre_s2d.XMPA.GATE | XTx_Base.Xtx_core.XFE.Xtx_qcc_clk0.txclk_pre_s2d_pre | XTx_Base.Xtx_core.XFE.Xfifo.Xfifo_core.XIshift_left_10.XIdff.XMPI1.GATE | XTx_Base.Xtx_core.XFE.Xfifo.Xfifo_core.XIshift_left_10.XIdff.MFBN | XTx_Base.Xtx_core.XFE.Xfifo.Xfifo_core.RdClk_buf_pre | master_latch_hold_(transparent) | flop_to_flop
HOLD | ssg0p675vn40c | min_delay_qcc | 1525 | 15.987 | GC-L | XTx_Base.Xtx_core.XFE.Xtx_qcc_clk0.XIinv_txclk_pre_s2d.XMPA.GATE | XTx_Base.Xtx_core.XFE.Xtx_qcc_clk0.txclk_pre_s2d_pre | XTx_Base.Xtx_core.XFE.Xfifo.Xfifo_core.XIshift_left_9.XIdff.XMPI1.GATE | XTx_Base.Xtx_core.XFE.Xfifo.Xfifo_core.XIshift_left_9.XIdff.MFBN | XTx_Base.Xtx_core.XFE.Xfifo.Xfifo_core.RdClk_buf_pre | master_latch_hold_(transparent) | flop_to_flop
HOLD | ssg0p675vn40c | min_delay_qcc | 1527 | 15.987 | GC-L | XTx_Base.Xtx_core.XFE.Xtx_qcc_clk0.XIinv_txclk_pre_s2d.XMPA.GATE | XTx_Base.Xtx_core.XFE.Xtx_qcc_clk0.txclk_pre_s2d_pre | XTx_Base.Xtx_core.XFE.Xfifo.Xfifo_core.XIshift_left_8.XIdff.XMPI1.GATE | XTx_Base.Xtx_core.XFE.Xfifo.Xfifo_core.XIshift_left_8.XIdff.MFBN | XTx_Base.Xtx_core.XFE.Xfifo.Xfifo_core.RdClk_buf_pre | master_latch_hold_(transparent) | flop_to_flop
HOLD | ssg0p675vn40c | min_delay_qcc | 1529 | 15.987 | GC-L | XTx_Base.Xtx_core.XFE.Xtx_qcc_clk0.XIinv_txclk_pre_s2d.XMPA.GATE | XTx_Base.Xtx_core.XFE.Xtx_qcc_clk0.txclk_pre_s2d_pre | XTx_Base.Xtx_core.XFE.Xfifo.Xfifo_core.XIshift_left_7.XIdff.XMPI1.GATE | XTx_Base.Xtx_core.XFE.Xfifo.Xfifo_core.XIshift_left_7.XIdff.MFBN | XTx_Base.Xtx_core.XFE.Xfifo.Xfifo_core.RdClk_buf_pre | master_latch_hold_(transparent) | flop_to_flop
HOLD | ssg0p675vn40c | min_delay_qcc | 1531 | 15.987 | GC-L | XTx_Base.Xtx_core.XFE.Xtx_qcc_clk0.XIinv_txclk_pre_s2d.XMPA.GATE | XTx_Base.Xtx_core.XFE.Xtx_qcc_clk0.txclk_pre_s2d_pre | XTx_Base.Xtx_core.XFE.Xfifo.Xfifo_core.XIshift_left_6.XIdff.XMPI1.GATE | XTx_Base.Xtx_core.XFE.Xfifo.Xfifo_core.XIshift_left_6.XIdff.MFBN | XTx_Base.Xtx_core.XFE.Xfifo.Xfifo_core.RdClk_buf_pre | master_latch_hold_(transparent) | flop_to_flop
HOLD | ssg0p675vn40c | min_delay_qcc | 1533 | 15.987 | GC-L | XTx_Base.Xtx_core.XFE.Xtx_qcc_clk0.XIinv_txclk_pre_s2d.XMPA.GATE | XTx_Base.Xtx_core.XFE.Xtx_qcc_clk0.txclk_pre_s2d_pre | XTx_Base.Xtx_core.XFE.Xfifo.Xfifo_core.XIshift_left_5.XIdff.XMPI1.GATE | XTx_Base.Xtx_core.XFE.Xfifo.Xfifo_core.XIshift_left_5.XIdff.MFBN | XTx_Base.Xtx_core.XFE.Xfifo.Xfifo_core.RdClk_buf_pre | master_latch_hold_(transparent) | flop_to_flop
HOLD | ssg0p675vn40c | min_delay_qcc | 1535 | 15.987 | GC-L | XTx_Base.Xtx_core.XFE.Xtx_qcc_clk0.XIinv_txclk_pre_s2d.XMPA.GATE | XTx_Base.Xtx_core.XFE.Xtx_qcc_clk0.txclk_pre_s2d_pre | XTx_Base.Xtx_core.XFE.Xfifo.Xfifo_core.XIshift_left_4.XIdff.XMPI1.GATE | XTx_Base.Xtx_core.XFE.Xfifo.Xfifo_core.XIshift_left_4.XIdff.MFBN | XTx_Base.Xtx_core.XFE.Xfifo.Xfifo_core.RdClk_buf_pre | master_latch_hold_(transparent) | flop_to_flop
HOLD | ssg0p675vn40c | min_delay_qcc | 1537 | 15.987 | GC-L | XTx_Base.Xtx_core.XFE.Xtx_qcc_clk0.XIinv_txclk_pre_s2d.XMPA.GATE | XTx_Base.Xtx_core.XFE.Xtx_qcc_clk0.txclk_pre_s2d_pre | XTx_Base.Xtx_core.XFE.Xfifo.Xfifo_core.XIshift_left_3.XIdff.XMPI1.GATE | XTx_Base.Xtx_core.XFE.Xfifo.Xfifo_core.XIshift_left_3.XIdff.MFBN | XTx_Base.Xtx_core.XFE.Xfifo.Xfifo_core.RdClk_buf_pre | master_latch_hold_(transparent) | flop_to_flop
HOLD | ssg0p675vn40c | min_delay_qcc | 1545 | 15.987 | GC-L | XTx_Base.Xtx_core.XFE.Xtx_qcc_clk0.XIinv_txclk_pre_s2d.XMPA.GATE | XTx_Base.Xtx_core.XFE.Xtx_qcc_clk0.txclk_pre_s2d_pre | XTx_Base.Xtx_core.XFE.Xfifo.Xfifo_core.XIshift_left_11.XIdff.XMPI1.GATE | XTx_Base.Xtx_core.XFE.Xfifo.Xfifo_core.XIshift_left_11.XIdff.MFBN | XTx_Base.Xtx_core.XFE.Xfifo.Xfifo_core.RdClk_buf_pre | master_latch_hold_(transparent) | flop_to_flop
HOLD | ssg0p675vn40c | min_delay_qcc | 1547 | 15.987 | GC-L | XTx_Base.Xtx_core.XFE.Xtx_qcc_clk0.XIinv_txclk_pre_s2d.XMPA.GATE | XTx_Base.Xtx_core.XFE.Xtx_qcc_clk0.txclk_pre_s2d_pre | XTx_Base.Xtx_core.XFE.Xfifo.Xfifo_core.XIshift_left_2.XIdff.XMPI1.GATE | XTx_Base.Xtx_core.XFE.Xfifo.Xfifo_core.XIshift_left_2.XIdff.MFBN | XTx_Base.Xtx_core.XFE.Xfifo.Xfifo_core.RdClk_buf_pre | master_latch_hold_(transparent) | flop_to_flop
HOLD | ssg0p675v125c | min_delay_qcc | 1526 | 16.032 | GC-L | XTx_Base.Xtx_core.XFE.Xtx_qcc_clk0.XIinv_txclk_pre_s2d.XMPA.GATE | XTx_Base.Xtx_core.XFE.Xtx_qcc_clk0.txclk_pre_s2d_pre | XTx_Base.Xtx_core.XFE.Xfifo.Xfifo_core.XIshift_left_10.XIdff.XMNI1.GATE | XTx_Base.Xtx_core.XFE.Xfifo.Xfifo_core.XIshift_left_10.XIdff.MFBN | XTx_Base.Xtx_core.XFE.Xfifo.Xfifo_core.RdClk_buf_pre | master_latch_hold_(transparent) | flop_to_flop
HOLD | ssg0p675v125c | min_delay_qcc | 1536 | 16.032 | GC-L | XTx_Base.Xtx_core.XFE.Xtx_qcc_clk0.XIinv_txclk_pre_s2d.XMPA.GATE | XTx_Base.Xtx_core.XFE.Xtx_qcc_clk0.txclk_pre_s2d_pre | XTx_Base.Xtx_core.XFE.Xfifo.Xfifo_core.XIshift_left_9.XIdff.XMNI1.GATE | XTx_Base.Xtx_core.XFE.Xfifo.Xfifo_core.XIshift_left_9.XIdff.MFBN | XTx_Base.Xtx_core.XFE.Xfifo.Xfifo_core.RdClk_buf_pre | master_latch_hold_(transparent) | flop_to_flop
HOLD | ssg0p675v125c | min_delay_qcc | 1538 | 16.032 | GC-L | XTx_Base.Xtx_core.XFE.Xtx_qcc_clk0.XIinv_txclk_pre_s2d.XMPA.GATE | XTx_Base.Xtx_core.XFE.Xtx_qcc_clk0.txclk_pre_s2d_pre | XTx_Base.Xtx_core.XFE.Xfifo.Xfifo_core.XIshift_left_8.XIdff.XMNI1.GATE | XTx_Base.Xtx_core.XFE.Xfifo.Xfifo_core.XIshift_left_8.XIdff.MFBN | XTx_Base.Xtx_core.XFE.Xfifo.Xfifo_core.RdClk_buf_pre | master_latch_hold_(transparent) | flop_to_flop
HOLD | ssg0p675v125c | min_delay_qcc | 1544 | 16.032 | GC-L | XTx_Base.Xtx_core.XFE.Xtx_qcc_clk0.XIinv_txclk_pre_s2d.XMPA.GATE | XTx_Base.Xtx_core.XFE.Xtx_qcc_clk0.txclk_pre_s2d_pre | XTx_Base.Xtx_core.XFE.Xfifo.Xfifo_core.XIshift_left_7.XIdff.XMNI1.GATE | XTx_Base.Xtx_core.XFE.Xfifo.Xfifo_core.XIshift_left_7.XIdff.MFBN | XTx_Base.Xtx_core.XFE.Xfifo.Xfifo_core.RdClk_buf_pre | master_latch_hold_(transparent) | flop_to_flop
HOLD | ssg0p675v125c | min_delay_qcc | 1546 | 16.032 | GC-L | XTx_Base.Xtx_core.XFE.Xtx_qcc_clk0.XIinv_txclk_pre_s2d.XMPA.GATE | XTx_Base.Xtx_core.XFE.Xtx_qcc_clk0.txclk_pre_s2d_pre | XTx_Base.Xtx_core.XFE.Xfifo.Xfifo_core.XIshift_left_6.XIdff.XMNI1.GATE | XTx_Base.Xtx_core.XFE.Xfifo.Xfifo_core.XIshift_left_6.XIdff.MFBN | XTx_Base.Xtx_core.XFE.Xfifo.Xfifo_core.RdClk_buf_pre | master_latch_hold_(transparent) | flop_to_flop
HOLD | ssg0p675v125c | min_delay_qcc | 1548 | 16.032 | GC-L | XTx_Base.Xtx_core.XFE.Xtx_qcc_clk0.XIinv_txclk_pre_s2d.XMPA.GATE | XTx_Base.Xtx_core.XFE.Xtx_qcc_clk0.txclk_pre_s2d_pre | XTx_Base.Xtx_core.XFE.Xfifo.Xfifo_core.XIshift_left_5.XIdff.XMNI1.GATE | XTx_Base.Xtx_core.XFE.Xfifo.Xfifo_core.XIshift_left_5.XIdff.MFBN | XTx_Base.Xtx_core.XFE.Xfifo.Xfifo_core.RdClk_buf_pre | master_latch_hold_(transparent) | flop_to_flop
HOLD | ssg0p675v125c | min_delay_qcc | 1550 | 16.032 | GC-L | XTx_Base.Xtx_core.XFE.Xtx_qcc_clk0.XIinv_txclk_pre_s2d.XMPA.GATE | XTx_Base.Xtx_core.XFE.Xtx_qcc_clk0.txclk_pre_s2d_pre | XTx_Base.Xtx_core.XFE.Xfifo.Xfifo_core.XIshift_left_4.XIdff.XMNI1.GATE | XTx_Base.Xtx_core.XFE.Xfifo.Xfifo_core.XIshift_left_4.XIdff.MFBN | XTx_Base.Xtx_core.XFE.Xfifo.Xfifo_core.RdClk_buf_pre | master_latch_hold_(transparent) | flop_to_flop
HOLD | ssg0p675v125c | min_delay_qcc | 1552 | 16.032 | GC-L | XTx_Base.Xtx_core.XFE.Xtx_qcc_clk0.XIinv_txclk_pre_s2d.XMPA.GATE | XTx_Base.Xtx_core.XFE.Xtx_qcc_clk0.txclk_pre_s2d_pre | XTx_Base.Xtx_core.XFE.Xfifo.Xfifo_core.XIshift_left_3.XIdff.XMNI1.GATE | XTx_Base.Xtx_core.XFE.Xfifo.Xfifo_core.XIshift_left_3.XIdff.MFBN | XTx_Base.Xtx_core.XFE.Xfifo.Xfifo_core.RdClk_buf_pre | master_latch_hold_(transparent) | flop_to_flop
HOLD | ssg0p675v125c | min_delay_qcc | 1556 | 16.032 | GC-L | XTx_Base.Xtx_core.XFE.Xtx_qcc_clk0.XIinv_txclk_pre_s2d.XMPA.GATE | XTx_Base.Xtx_core.XFE.Xtx_qcc_clk0.txclk_pre_s2d_pre | XTx_Base.Xtx_core.XFE.Xfifo.Xfifo_core.XIshift_left_11.XIdff.XMNI1.GATE | XTx_Base.Xtx_core.XFE.Xfifo.Xfifo_core.XIshift_left_11.XIdff.MFBN | XTx_Base.Xtx_core.XFE.Xfifo.Xfifo_core.RdClk_buf_pre | master_latch_hold_(transparent) | flop_to_flop
HOLD | ssg0p675v125c | min_delay_qcc | 1558 | 16.032 | GC-L | XTx_Base.Xtx_core.XFE.Xtx_qcc_clk0.XIinv_txclk_pre_s2d.XMPA.GATE | XTx_Base.Xtx_core.XFE.Xtx_qcc_clk0.txclk_pre_s2d_pre | XTx_Base.Xtx_core.XFE.Xfifo.Xfifo_core.XIshift_left_2.XIdff.XMNI1.GATE | XTx_Base.Xtx_core.XFE.Xfifo.Xfifo_core.XIshift_left_2.XIdff.MFBN | XTx_Base.Xtx_core.XFE.Xfifo.Xfifo_core.RdClk_buf_pre | master_latch_hold_(transparent) | flop_to_flop
HOLD | ssg0p675vn40c | min_delay_qcc | 1539 | 16.129 | GC-L | XTx_Base.Xtx_core.XFE.Xtx_qcc_clk0.XIinv_txclk_pre_s2d.XMPA.GATE | XTx_Base.Xtx_core.XFE.Xtx_qcc_clk0.txclk_pre_s2d_pre | XTx_Base.Xtx_core.XFE.Xfifo.Xfifo_core.XIshift_left_0.XIdff.XMPI1.GATE | XTx_Base.Xtx_core.XFE.Xfifo.Xfifo_core.XIshift_left_0.XIdff.MFBN | XTx_Base.Xtx_core.XFE.Xfifo.Xfifo_core.RdClk_buf_pre | master_latch_hold_(transparent) | flop_to_flop
HOLD | ssg0p675vn40c | min_delay_qcc | 1538 | 16.702 | GC-L | XTx_Base.Xtx_core.XFE.Xtx_qcc_clk0.XIinv_txclk_pre_s2d.XMPA.GATE | XTx_Base.Xtx_core.XFE.Xtx_qcc_clk0.txclk_pre_s2d_pre | XTx_Base.Xtx_core.XFE.Xfifo.Xfifo_core.XIshift_left_0.XIdff.XMNI1.GATE | XTx_Base.Xtx_core.XFE.Xfifo.Xfifo_core.XIshift_left_0.XIdff.MFBN | XTx_Base.Xtx_core.XFE.Xfifo.Xfifo_core.RdClk_buf_pre | master_latch_hold_(transparent) | flop_to_flop
HOLD | ssg0p675vn40c | min_delay_qcc | 1514 | 16.894 | GC-L | XTx_Base.Xtx_core.XFE.Xtx_qcc_clk0.XIinv_txclk_pre_s2d.XMPA.GATE | XTx_Base.Xtx_core.XFE.Xtx_qcc_clk0.txclk_pre_s2d_pre | XTx_Base.Xtx_core.XFE.Xfifo.Xfifo_core.XIshift_left_10.XIdff.XMNI1.GATE | XTx_Base.Xtx_core.XFE.Xfifo.Xfifo_core.XIshift_left_10.XIdff.MFBN | XTx_Base.Xtx_core.XFE.Xfifo.Xfifo_core.RdClk_buf_pre | master_latch_hold_(transparent) | flop_to_flop
HOLD | ssg0p675vn40c | min_delay_qcc | 1524 | 16.894 | GC-L | XTx_Base.Xtx_core.XFE.Xtx_qcc_clk0.XIinv_txclk_pre_s2d.XMPA.GATE | XTx_Base.Xtx_core.XFE.Xtx_qcc_clk0.txclk_pre_s2d_pre | XTx_Base.Xtx_core.XFE.Xfifo.Xfifo_core.XIshift_left_9.XIdff.XMNI1.GATE | XTx_Base.Xtx_core.XFE.Xfifo.Xfifo_core.XIshift_left_9.XIdff.MFBN | XTx_Base.Xtx_core.XFE.Xfifo.Xfifo_core.RdClk_buf_pre | master_latch_hold_(transparent) | flop_to_flop
HOLD | ssg0p675vn40c | min_delay_qcc | 1526 | 16.894 | GC-L | XTx_Base.Xtx_core.XFE.Xtx_qcc_clk0.XIinv_txclk_pre_s2d.XMPA.GATE | XTx_Base.Xtx_core.XFE.Xtx_qcc_clk0.txclk_pre_s2d_pre | XTx_Base.Xtx_core.XFE.Xfifo.Xfifo_core.XIshift_left_8.XIdff.XMNI1.GATE | XTx_Base.Xtx_core.XFE.Xfifo.Xfifo_core.XIshift_left_8.XIdff.MFBN | XTx_Base.Xtx_core.XFE.Xfifo.Xfifo_core.RdClk_buf_pre | master_latch_hold_(transparent) | flop_to_flop
HOLD | ssg0p675vn40c | min_delay_qcc | 1528 | 16.894 | GC-L | XTx_Base.Xtx_core.XFE.Xtx_qcc_clk0.XIinv_txclk_pre_s2d.XMPA.GATE | XTx_Base.Xtx_core.XFE.Xtx_qcc_clk0.txclk_pre_s2d_pre | XTx_Base.Xtx_core.XFE.Xfifo.Xfifo_core.XIshift_left_7.XIdff.XMNI1.GATE | XTx_Base.Xtx_core.XFE.Xfifo.Xfifo_core.XIshift_left_7.XIdff.MFBN | XTx_Base.Xtx_core.XFE.Xfifo.Xfifo_core.RdClk_buf_pre | master_latch_hold_(transparent) | flop_to_flop
HOLD | ssg0p675vn40c | min_delay_qcc | 1530 | 16.894 | GC-L | XTx_Base.Xtx_core.XFE.Xtx_qcc_clk0.XIinv_txclk_pre_s2d.XMPA.GATE | XTx_Base.Xtx_core.XFE.Xtx_qcc_clk0.txclk_pre_s2d_pre | XTx_Base.Xtx_core.XFE.Xfifo.Xfifo_core.XIshift_left_6.XIdff.XMNI1.GATE | XTx_Base.Xtx_core.XFE.Xfifo.Xfifo_core.XIshift_left_6.XIdff.MFBN | XTx_Base.Xtx_core.XFE.Xfifo.Xfifo_core.RdClk_buf_pre | master_latch_hold_(transparent) | flop_to_flop
HOLD | ssg0p675vn40c | min_delay_qcc | 1532 | 16.894 | GC-L | XTx_Base.Xtx_core.XFE.Xtx_qcc_clk0.XIinv_txclk_pre_s2d.XMPA.GATE | XTx_Base.Xtx_core.XFE.Xtx_qcc_clk0.txclk_pre_s2d_pre | XTx_Base.Xtx_core.XFE.Xfifo.Xfifo_core.XIshift_left_5.XIdff.XMNI1.GATE | XTx_Base.Xtx_core.XFE.Xfifo.Xfifo_core.XIshift_left_5.XIdff.MFBN | XTx_Base.Xtx_core.XFE.Xfifo.Xfifo_core.RdClk_buf_pre | master_latch_hold_(transparent) | flop_to_flop
HOLD | ssg0p675vn40c | min_delay_qcc | 1534 | 16.894 | GC-L | XTx_Base.Xtx_core.XFE.Xtx_qcc_clk0.XIinv_txclk_pre_s2d.XMPA.GATE | XTx_Base.Xtx_core.XFE.Xtx_qcc_clk0.txclk_pre_s2d_pre | XTx_Base.Xtx_core.XFE.Xfifo.Xfifo_core.XIshift_left_4.XIdff.XMNI1.GATE | XTx_Base.Xtx_core.XFE.Xfifo.Xfifo_core.XIshift_left_4.XIdff.MFBN | XTx_Base.Xtx_core.XFE.Xfifo.Xfifo_core.RdClk_buf_pre | master_latch_hold_(transparent) | flop_to_flop
HOLD | ssg0p675vn40c | min_delay_qcc | 1536 | 16.894 | GC-L | XTx_Base.Xtx_core.XFE.Xtx_qcc_clk0.XIinv_txclk_pre_s2d.XMPA.GATE | XTx_Base.Xtx_core.XFE.Xtx_qcc_clk0.txclk_pre_s2d_pre | XTx_Base.Xtx_core.XFE.Xfifo.Xfifo_core.XIshift_left_3.XIdff.XMNI1.GATE | XTx_Base.Xtx_core.XFE.Xfifo.Xfifo_core.XIshift_left_3.XIdff.MFBN | XTx_Base.Xtx_core.XFE.Xfifo.Xfifo_core.RdClk_buf_pre | master_latch_hold_(transparent) | flop_to_flop
HOLD | ssg0p675vn40c | min_delay_qcc | 1540 | 16.894 | GC-L | XTx_Base.Xtx_core.XFE.Xtx_qcc_clk0.XIinv_txclk_pre_s2d.XMPA.GATE | XTx_Base.Xtx_core.XFE.Xtx_qcc_clk0.txclk_pre_s2d_pre | XTx_Base.Xtx_core.XFE.Xfifo.Xfifo_core.XIshift_left_11.XIdff.XMNI1.GATE | XTx_Base.Xtx_core.XFE.Xfifo.Xfifo_core.XIshift_left_11.XIdff.MFBN | XTx_Base.Xtx_core.XFE.Xfifo.Xfifo_core.RdClk_buf_pre | master_latch_hold_(transparent) | flop_to_flop
HOLD | ssg0p675vn40c | min_delay_qcc | 1546 | 16.894 | GC-L | XTx_Base.Xtx_core.XFE.Xtx_qcc_clk0.XIinv_txclk_pre_s2d.XMPA.GATE | XTx_Base.Xtx_core.XFE.Xtx_qcc_clk0.txclk_pre_s2d_pre | XTx_Base.Xtx_core.XFE.Xfifo.Xfifo_core.XIshift_left_2.XIdff.XMNI1.GATE | XTx_Base.Xtx_core.XFE.Xfifo.Xfifo_core.XIshift_left_2.XIdff.MFBN | XTx_Base.Xtx_core.XFE.Xfifo.Xfifo_core.RdClk_buf_pre | master_latch_hold_(transparent) | flop_to_flop

## coverage
type | label-slack-reason | Constrained Pin | Constrained Pin dir | Related Pin | Related Pin dir | Comment
hold | master latch hold (transparent) untested DCD | XTx_Base.Xtx_core.XFE.Xfifo.Xfifo_core.XIdff_RdDat_0.XMPRD2.GATE | f | XTx_Base.Xtx_core.XFE.Xfifo.Xfifo_core.XIdff_RdDat_0.XMNDB.GATE | f | -
hold | master latch hold (transparent) untested DCD | XTx_Base.Xtx_core.XFE.Xfifo.Xfifo_core.XIdff_RdDat_1.XMPRD2.GATE | f | XTx_Base.Xtx_core.XFE.Xfifo.Xfifo_core.XIdff_RdDat_1.XMNDB.GATE | f | -
hold | master latch hold (transparent) untested DCD | XTx_Base.Xtx_core.XFE.Xfifo.Xfifo_core.XIdff_RdDat_2.XMPRD2.GATE | f | XTx_Base.Xtx_core.XFE.Xfifo.Xfifo_core.XIdff_RdDat_2.XMNDB.GATE | f | -
hold | master latch hold (transparent) untested DCD | XTx_Base.Xtx_core.XFE.Xfifo.Xfifo_core.XIdff_RdDat_3.XMPRD2.GATE | f | XTx_Base.Xtx_core.XFE.Xfifo.Xfifo_core.XIdff_RdDat_3.XMNDB.GATE | f | -
hold | master latch hold (transparent) untested DCD | XTx_Base.Xtx_core.XFE.Xfifo.Xfifo_core.XIdff_WrPtr_0.XMNI1.GATE | r | XTx_Base.Xtx_core.XFE.Xfifo.Xfifo_core.XIdff_WrPtr_0.XMPDB.GATE | r | -
hold | master latch hold (transparent) untested DCD | XTx_Base.Xtx_core.XFE.Xfifo.Xfifo_core.XIdff_WrPtr_0.XMNSD.GATE | r | XTx_Base.Xtx_core.XFE.Xfifo.Xfifo_core.XIdff_WrPtr_0.XMPDB.GATE | r | -
hold | master latch hold (transparent) untested DCD | XTx_Base.Xtx_core.XFE.Xfifo.Xfifo_core.XIdff_WrPtr_1.XMPI1.GATE | f | XTx_Base.Xtx_core.XFE.Xfifo.Xfifo_core.XIdff_WrPtr_1.XMNDB.GATE | f | -
hold | master latch hold (transparent) untested DCD | XTx_Base.Xtx_core.XFE.Xfifo.Xfifo_core.XIdff_WrPtr_1.XMNI1.GATE | r | XTx_Base.Xtx_core.XFE.Xfifo.Xfifo_core.XIdff_WrPtr_1.XMPDB.GATE | r | -
hold | slave latch hold (non transparent) untested DCD | XTx_Base.Xtx_core.XFE.Xfifo.Xfifo_core.XIdff_WrPtr_1.XMNRD.GATE | r | XTx_Base.Xtx_core.XFE.Xfifo.Xfifo_core.XIdff_WrPtr_1.XMPCKN2.GATE | f | -
hold | master latch hold (transparent) untested DCD | XTx_Base.Xtx_core.XFE.Xfifo.Xfifo_core.XIdff_WrPtr_2.XMPI1.GATE | f | XTx_Base.Xtx_core.XFE.Xfifo.Xfifo_core.XIdff_WrPtr_2.XMNDB.GATE | f | -
hold | master latch hold (transparent) untested DCD | XTx_Base.Xtx_core.XFE.Xfifo.Xfifo_core.XIdff_WrPtr_2.XMNI1.GATE | r | XTx_Base.Xtx_core.XFE.Xfifo.Xfifo_core.XIdff_WrPtr_2.XMPDB.GATE | r | -
hold | slave latch hold (non transparent) untested DCD | XTx_Base.Xtx_core.XFE.Xfifo.Xfifo_core.XIdff_WrPtr_2.XMNRD.GATE | r | XTx_Base.Xtx_core.XFE.Xfifo.Xfifo_core.XIdff_WrPtr_2.XMPCKN2.GATE | f | -
hold | latch hold (transparent) untested DCD | XTx_Base.Xtx_core.XFE.Xfifo.Xfifo_core.XIgrp_clkgt_dff_0.XIclkgt.XMPI99A.GATE | f | XTx_Base.Xtx_core.XFE.Xfifo.Xfifo_core.XIgrp_clkgt_dff_0.XIclkgt.XMNCKA1.GATE | f | -
hold | latch hold (transparent) untested DCD | XTx_Base.Xtx_core.XFE.Xfifo.Xfifo_core.XIgrp_clkgt_dff_0.XIclkgt.XMNI99A.GATE | r | XTx_Base.Xtx_core.XFE.Xfifo.Xfifo_core.XIgrp_clkgt_dff_0.XIclkgt.XMPCKN1.GATE | r | -
hold | master latch hold (transparent) untested DCD | XTx_Base.Xtx_core.XFE.Xfifo.Xfifo_core.XIgrp_clkgt_dff_0.XIdff_dat[0].XMPI1.GATE | f | XTx_Base.Xtx_core.XFE.Xfifo.Xfifo_core.XIgrp_clkgt_dff_0.XIdff_dat[0].XMNDB.GATE | f | -
hold | master latch hold (transparent) untested DCD | XTx_Base.Xtx_core.XFE.Xfifo.Xfifo_core.XIgrp_clkgt_dff_0.XIdff_dat[0].XMNI1.GATE | r | XTx_Base.Xtx_core.XFE.Xfifo.Xfifo_core.XIgrp_clkgt_dff_0.XIdff_dat[0].XMPDB.GATE | r | -
hold | slave latch hold (non transparent) untested DCD | XTx_Base.Xtx_core.XFE.Xfifo.Xfifo_core.XIgrp_clkgt_dff_0.XIdff_dat[0].XMNRD.GATE | r | XTx_Base.Xtx_core.XFE.Xfifo.Xfifo_core.XIgrp_clkgt_dff_0.XIdff_dat[0].XMPCKN2.GATE | f | -
hold | master latch hold (transparent) untested DCD | XTx_Base.Xtx_core.XFE.Xfifo.Xfifo_core.XIgrp_clkgt_dff_0.XIdff_dat[10].XMPI1.GATE | f | XTx_Base.Xtx_core.XFE.Xfifo.Xfifo_core.XIgrp_clkgt_dff_0.XIdff_dat[10].XMNDB.GATE | f | -
hold | master latch hold (transparent) untested DCD | XTx_Base.Xtx_core.XFE.Xfifo.Xfifo_core.XIgrp_clkgt_dff_0.XIdff_dat[10].XMNI1.GATE | r | XTx_Base.Xtx_core.XFE.Xfifo.Xfifo_core.XIgrp_clkgt_dff_0.XIdff_dat[10].XMPDB.GATE | r | -
hold | slave latch hold (non transparent) untested DCD | XTx_Base.Xtx_core.XFE.Xfifo.Xfifo_core.XIgrp_clkgt_dff_0.XIdff_dat[10].XMNRD.GATE | r | XTx_Base.Xtx_core.XFE.Xfifo.Xfifo_core.XIgrp_clkgt_dff_0.XIdff_dat[10].XMPCKN2.GATE | f | -
hold | master latch hold (transparent) untested DCD | XTx_Base.Xtx_core.XFE.Xfifo.Xfifo_core.XIgrp_clkgt_dff_0.XIdff_dat[11].XMPI1.GATE | f | XTx_Base.Xtx_core.XFE.Xfifo.Xfifo_core.XIgrp_clkgt_dff_0.XIdff_dat[11].XMNDB.GATE | f | -
hold | master latch hold (transparent) untested DCD | XTx_Base.Xtx_core.XFE.Xfifo.Xfifo_core.XIgrp_clkgt_dff_0.XIdff_dat[11].XMNI1.GATE | r | XTx_Base.Xtx_core.XFE.Xfifo.Xfifo_core.XIgrp_clkgt_dff_0.XIdff_dat[11].XMPDB.GATE | r | -
hold | slave latch hold (non transparent) untested DCD | XTx_Base.Xtx_core.XFE.Xfifo.Xfifo_core.XIgrp_clkgt_dff_0.XIdff_dat[11].XMNRD.GATE | r | XTx_Base.Xtx_core.XFE.Xfifo.Xfifo_core.XIgrp_clkgt_dff_0.XIdff_dat[11].XMPCKN2.GATE | f | -
hold | master latch hold (transparent) untested DCD | XTx_Base.Xtx_core.XFE.Xfifo.Xfifo_core.XIgrp_clkgt_dff_0.XIdff_dat[12].XMPI1.GATE | f | XTx_Base.Xtx_core.XFE.Xfifo.Xfifo_core.XIgrp_clkgt_dff_0.XIdff_dat[12].XMNDB.GATE | f | -
hold | master latch hold (transparent) untested DCD | XTx_Base.Xtx_core.XFE.Xfifo.Xfifo_core.XIgrp_clkgt_dff_0.XIdff_dat[12].XMNI1.GATE | r | XTx_Base.Xtx_core.XFE.Xfifo.Xfifo_core.XIgrp_clkgt_dff_0.XIdff_dat[12].XMPDB.GATE | r | -
hold | slave latch hold (non transparent) untested DCD | XTx_Base.Xtx_core.XFE.Xfifo.Xfifo_core.XIgrp_clkgt_dff_0.XIdff_dat[12].XMNRD.GATE | r | XTx_Base.Xtx_core.XFE.Xfifo.Xfifo_core.XIgrp_clkgt_dff_0.XIdff_dat[12].XMPCKN2.GATE | f | -
hold | master latch hold (transparent) untested DCD | XTx_Base.Xtx_core.XFE.Xfifo.Xfifo_core.XIgrp_clkgt_dff_0.XIdff_dat[13].XMPI1.GATE | f | XTx_Base.Xtx_core.XFE.Xfifo.Xfifo_core.XIgrp_clkgt_dff_0.XIdff_dat[13].XMNDB.GATE | f | -
hold | master latch hold (transparent) untested DCD | XTx_Base.Xtx_core.XFE.Xfifo.Xfifo_core.XIgrp_clkgt_dff_0.XIdff_dat[13].XMNI1.GATE | r | XTx_Base.Xtx_core.XFE.Xfifo.Xfifo_core.XIgrp_clkgt_dff_0.XIdff_dat[13].XMPDB.GATE | r | -
hold | slave latch hold (non transparent) untested DCD | XTx_Base.Xtx_core.XFE.Xfifo.Xfifo_core.XIgrp_clkgt_dff_0.XIdff_dat[13].XMNRD.GATE | r | XTx_Base.Xtx_core.XFE.Xfifo.Xfifo_core.XIgrp_clkgt_dff_0.XIdff_dat[13].XMPCKN2.GATE | f | -
hold | master latch hold (transparent) untested DCD | XTx_Base.Xtx_core.XFE.Xfifo.Xfifo_core.XIgrp_clkgt_dff_0.XIdff_dat[14].XMPI1.GATE | f | XTx_Base.Xtx_core.XFE.Xfifo.Xfifo_core.XIgrp_clkgt_dff_0.XIdff_dat[14].XMNDB.GATE | f | -
hold | master latch hold (transparent) untested DCD | XTx_Base.Xtx_core.XFE.Xfifo.Xfifo_core.XIgrp_clkgt_dff_0.XIdff_dat[14].XMNI1.GATE | r | XTx_Base.Xtx_core.XFE.Xfifo.Xfifo_core.XIgrp_clkgt_dff_0.XIdff_dat[14].XMPDB.GATE | r | -
hold | slave latch hold (non transparent) untested DCD | XTx_Base.Xtx_core.XFE.Xfifo.Xfifo_core.XIgrp_clkgt_dff_0.XIdff_dat[14].XMNRD.GATE | r | XTx_Base.Xtx_core.XFE.Xfifo.Xfifo_core.XIgrp_clkgt_dff_0.XIdff_dat[14].XMPCKN2.GATE | f | -
hold | master latch hold (transparent) untested DCD | XTx_Base.Xtx_core.XFE.Xfifo.Xfifo_core.XIgrp_clkgt_dff_0.XIdff_dat[15].XMPI1.GATE | f | XTx_Base.Xtx_core.XFE.Xfifo.Xfifo_core.XIgrp_clkgt_dff_0.XIdff_dat[15].XMNDB.GATE | f | -
hold | master latch hold (transparent) untested DCD | XTx_Base.Xtx_core.XFE.Xfifo.Xfifo_core.XIgrp_clkgt_dff_0.XIdff_dat[15].XMNI1.GATE | r | XTx_Base.Xtx_core.XFE.Xfifo.Xfifo_core.XIgrp_clkgt_dff_0.XIdff_dat[15].XMPDB.GATE | r | -
hold | slave latch hold (non transparent) untested DCD | XTx_Base.Xtx_core.XFE.Xfifo.Xfifo_core.XIgrp_clkgt_dff_0.XIdff_dat[15].XMNRD.GATE | r | XTx_Base.Xtx_core.XFE.Xfifo.Xfifo_core.XIgrp_clkgt_dff_0.XIdff_dat[15].XMPCKN2.GATE | f | -
hold | master latch hold (transparent) untested DCD | XTx_Base.Xtx_core.XFE.Xfifo.Xfifo_core.XIgrp_clkgt_dff_0.XIdff_dat[1].XMPI1.GATE | f | XTx_Base.Xtx_core.XFE.Xfifo.Xfifo_core.XIgrp_clkgt_dff_0.XIdff_dat[1].XMNDB.GATE | f | -
hold | master latch hold (transparent) untested DCD | XTx_Base.Xtx_core.XFE.Xfifo.Xfifo_core.XIgrp_clkgt_dff_0.XIdff_dat[1].XMNI1.GATE | r | XTx_Base.Xtx_core.XFE.Xfifo.Xfifo_core.XIgrp_clkgt_dff_0.XIdff_dat[1].XMPDB.GATE | r | -
hold | slave latch hold (non transparent) untested DCD | XTx_Base.Xtx_core.XFE.Xfifo.Xfifo_core.XIgrp_clkgt_dff_0.XIdff_dat[1].XMNRD.GATE | r | XTx_Base.Xtx_core.XFE.Xfifo.Xfifo_core.XIgrp_clkgt_dff_0.XIdff_dat[1].XMPCKN2.GATE | f | -
hold | master latch hold (transparent) untested DCD | XTx_Base.Xtx_core.XFE.Xfifo.Xfifo_core.XIgrp_clkgt_dff_0.XIdff_dat[2].XMPI1.GATE | f | XTx_Base.Xtx_core.XFE.Xfifo.Xfifo_core.XIgrp_clkgt_dff_0.XIdff_dat[2].XMNDB.GATE | f | -
hold | master latch hold (transparent) untested DCD | XTx_Base.Xtx_core.XFE.Xfifo.Xfifo_core.XIgrp_clkgt_dff_0.XIdff_dat[2].XMNI1.GATE | r | XTx_Base.Xtx_core.XFE.Xfifo.Xfifo_core.XIgrp_clkgt_dff_0.XIdff_dat[2].XMPDB.GATE | r | -
hold | slave latch hold (non transparent) untested DCD | XTx_Base.Xtx_core.XFE.Xfifo.Xfifo_core.XIgrp_clkgt_dff_0.XIdff_dat[2].XMNRD.GATE | r | XTx_Base.Xtx_core.XFE.Xfifo.Xfifo_core.XIgrp_clkgt_dff_0.XIdff_dat[2].XMPCKN2.GATE | f | -
hold | master latch hold (transparent) untested DCD | XTx_Base.Xtx_core.XFE.Xfifo.Xfifo_core.XIgrp_clkgt_dff_0.XIdff_dat[3].XMPI1.GATE | f | XTx_Base.Xtx_core.XFE.Xfifo.Xfifo_core.XIgrp_clkgt_dff_0.XIdff_dat[3].XMNDB.GATE | f | -
hold | master latch hold (transparent) untested DCD | XTx_Base.Xtx_core.XFE.Xfifo.Xfifo_core.XIgrp_clkgt_dff_0.XIdff_dat[3].XMNI1.GATE | r | XTx_Base.Xtx_core.XFE.Xfifo.Xfifo_core.XIgrp_clkgt_dff_0.XIdff_dat[3].XMPDB.GATE | r | -
hold | slave latch hold (non transparent) untested DCD | XTx_Base.Xtx_core.XFE.Xfifo.Xfifo_core.XIgrp_clkgt_dff_0.XIdff_dat[3].XMNRD.GATE | r | XTx_Base.Xtx_core.XFE.Xfifo.Xfifo_core.XIgrp_clkgt_dff_0.XIdff_dat[3].XMPCKN2.GATE | f | -
hold | master latch hold (transparent) untested DCD | XTx_Base.Xtx_core.XFE.Xfifo.Xfifo_core.XIgrp_clkgt_dff_0.XIdff_dat[4].XMPI1.GATE | f | XTx_Base.Xtx_core.XFE.Xfifo.Xfifo_core.XIgrp_clkgt_dff_0.XIdff_dat[4].XMNDB.GATE | f | -
hold | master latch hold (transparent) untested DCD | XTx_Base.Xtx_core.XFE.Xfifo.Xfifo_core.XIgrp_clkgt_dff_0.XIdff_dat[4].XMNI1.GATE | r | XTx_Base.Xtx_core.XFE.Xfifo.Xfifo_core.XIgrp_clkgt_dff_0.XIdff_dat[4].XMPDB.GATE | r | -
hold | slave latch hold (non transparent) untested DCD | XTx_Base.Xtx_core.XFE.Xfifo.Xfifo_core.XIgrp_clkgt_dff_0.XIdff_dat[4].XMNRD.GATE | r | XTx_Base.Xtx_core.XFE.Xfifo.Xfifo_core.XIgrp_clkgt_dff_0.XIdff_dat[4].XMPCKN2.GATE | f | -
hold | master latch hold (transparent) untested DCD | XTx_Base.Xtx_core.XFE.Xfifo.Xfifo_core.XIgrp_clkgt_dff_0.XIdff_dat[5].XMPI1.GATE | f | XTx_Base.Xtx_core.XFE.Xfifo.Xfifo_core.XIgrp_clkgt_dff_0.XIdff_dat[5].XMNDB.GATE | f | -
hold | master latch hold (transparent) untested DCD | XTx_Base.Xtx_core.XFE.Xfifo.Xfifo_core.XIgrp_clkgt_dff_0.XIdff_dat[5].XMNI1.GATE | r | XTx_Base.Xtx_core.XFE.Xfifo.Xfifo_core.XIgrp_clkgt_dff_0.XIdff_dat[5].XMPDB.GATE | r | -
hold | slave latch hold (non transparent) untested DCD | XTx_Base.Xtx_core.XFE.Xfifo.Xfifo_core.XIgrp_clkgt_dff_0.XIdff_dat[5].XMNRD.GATE | r | XTx_Base.Xtx_core.XFE.Xfifo.Xfifo_core.XIgrp_clkgt_dff_0.XIdff_dat[5].XMPCKN2.GATE | f | -
hold | master latch hold (transparent) untested DCD | XTx_Base.Xtx_core.XFE.Xfifo.Xfifo_core.XIgrp_clkgt_dff_0.XIdff_dat[6].XMPI1.GATE | f | XTx_Base.Xtx_core.XFE.Xfifo.Xfifo_core.XIgrp_clkgt_dff_0.XIdff_dat[6].XMNDB.GATE | f | -
hold | master latch hold (transparent) untested DCD | XTx_Base.Xtx_core.XFE.Xfifo.Xfifo_core.XIgrp_clkgt_dff_0.XIdff_dat[6].XMNI1.GATE | r | XTx_Base.Xtx_core.XFE.Xfifo.Xfifo_core.XIgrp_clkgt_dff_0.XIdff_dat[6].XMPDB.GATE | r | -
hold | slave latch hold (non transparent) untested DCD | XTx_Base.Xtx_core.XFE.Xfifo.Xfifo_core.XIgrp_clkgt_dff_0.XIdff_dat[6].XMNRD.GATE | r | XTx_Base.Xtx_core.XFE.Xfifo.Xfifo_core.XIgrp_clkgt_dff_0.XIdff_dat[6].XMPCKN2.GATE | f | -
hold | master latch hold (transparent) untested DCD | XTx_Base.Xtx_core.XFE.Xfifo.Xfifo_core.XIgrp_clkgt_dff_0.XIdff_dat[7].XMPI1.GATE | f | XTx_Base.Xtx_core.XFE.Xfifo.Xfifo_core.XIgrp_clkgt_dff_0.XIdff_dat[7].XMNDB.GATE | f | -
hold | master latch hold (transparent) untested DCD | XTx_Base.Xtx_core.XFE.Xfifo.Xfifo_core.XIgrp_clkgt_dff_0.XIdff_dat[7].XMNI1.GATE | r | XTx_Base.Xtx_core.XFE.Xfifo.Xfifo_core.XIgrp_clkgt_dff_0.XIdff_dat[7].XMPDB.GATE | r | -
hold | slave latch hold (non transparent) untested DCD | XTx_Base.Xtx_core.XFE.Xfifo.Xfifo_core.XIgrp_clkgt_dff_0.XIdff_dat[7].XMNRD.GATE | r | XTx_Base.Xtx_core.XFE.Xfifo.Xfifo_core.XIgrp_clkgt_dff_0.XIdff_dat[7].XMPCKN2.GATE | f | -
hold | master latch hold (transparent) untested DCD | XTx_Base.Xtx_core.XFE.Xfifo.Xfifo_core.XIgrp_clkgt_dff_0.XIdff_dat[8].XMPI1.GATE | f | XTx_Base.Xtx_core.XFE.Xfifo.Xfifo_core.XIgrp_clkgt_dff_0.XIdff_dat[8].XMNDB.GATE | f | -
hold | master latch hold (transparent) untested DCD | XTx_Base.Xtx_core.XFE.Xfifo.Xfifo_core.XIgrp_clkgt_dff_0.XIdff_dat[8].XMNI1.GATE | r | XTx_Base.Xtx_core.XFE.Xfifo.Xfifo_core.XIgrp_clkgt_dff_0.XIdff_dat[8].XMPDB.GATE | r | -
hold | slave latch hold (non transparent) untested DCD | XTx_Base.Xtx_core.XFE.Xfifo.Xfifo_core.XIgrp_clkgt_dff_0.XIdff_dat[8].XMNRD.GATE | r | XTx_Base.Xtx_core.XFE.Xfifo.Xfifo_core.XIgrp_clkgt_dff_0.XIdff_dat[8].XMPCKN2.GATE | f | -
hold | master latch hold (transparent) untested DCD | XTx_Base.Xtx_core.XFE.Xfifo.Xfifo_core.XIgrp_clkgt_dff_0.XIdff_dat[9].XMPI1.GATE | f | XTx_Base.Xtx_core.XFE.Xfifo.Xfifo_core.XIgrp_clkgt_dff_0.XIdff_dat[9].XMNDB.GATE | f | -
hold | master latch hold (transparent) untested DCD | XTx_Base.Xtx_core.XFE.Xfifo.Xfifo_core.XIgrp_clkgt_dff_0.XIdff_dat[9].XMNI1.GATE | r | XTx_Base.Xtx_core.XFE.Xfifo.Xfifo_core.XIgrp_clkgt_dff_0.XIdff_dat[9].XMPDB.GATE | r | -
hold | slave latch hold (non transparent) untested DCD | XTx_Base.Xtx_core.XFE.Xfifo.Xfifo_core.XIgrp_clkgt_dff_0.XIdff_dat[9].XMNRD.GATE | r | XTx_Base.Xtx_core.XFE.Xfifo.Xfifo_core.XIgrp_clkgt_dff_0.XIdff_dat[9].XMPCKN2.GATE | f | -
hold | latch hold (transparent) untested DCD | XTx_Base.Xtx_core.XFE.Xfifo.Xfifo_core.XIgrp_clkgt_dff_1.XIclkgt.XMPI99A.GATE | f | XTx_Base.Xtx_core.XFE.Xfifo.Xfifo_core.XIgrp_clkgt_dff_1.XIclkgt.XMNCKA1.GATE | f | -
hold | latch hold (transparent) untested DCD | XTx_Base.Xtx_core.XFE.Xfifo.Xfifo_core.XIgrp_clkgt_dff_1.XIclkgt.XMNI99A.GATE | r | XTx_Base.Xtx_core.XFE.Xfifo.Xfifo_core.XIgrp_clkgt_dff_1.XIclkgt.XMPCKN1.GATE | r | -
hold | master latch hold (transparent) untested DCD | XTx_Base.Xtx_core.XFE.Xfifo.Xfifo_core.XIgrp_clkgt_dff_1.XIdff_dat[0].XMPI1.GATE | f | XTx_Base.Xtx_core.XFE.Xfifo.Xfifo_core.XIgrp_clkgt_dff_1.XIdff_dat[0].XMNDB.GATE | f | -
hold | master latch hold (transparent) untested DCD | XTx_Base.Xtx_core.XFE.Xfifo.Xfifo_core.XIgrp_clkgt_dff_1.XIdff_dat[0].XMNI1.GATE | r | XTx_Base.Xtx_core.XFE.Xfifo.Xfifo_core.XIgrp_clkgt_dff_1.XIdff_dat[0].XMPDB.GATE | r | -
hold | slave latch hold (non transparent) untested DCD | XTx_Base.Xtx_core.XFE.Xfifo.Xfifo_core.XIgrp_clkgt_dff_1.XIdff_dat[0].XMNRD.GATE | r | XTx_Base.Xtx_core.XFE.Xfifo.Xfifo_core.XIgrp_clkgt_dff_1.XIdff_dat[0].XMPCKN2.GATE | f | -
hold | master latch hold (transparent) untested DCD | XTx_Base.Xtx_core.XFE.Xfifo.Xfifo_core.XIgrp_clkgt_dff_1.XIdff_dat[10].XMPI1.GATE | f | XTx_Base.Xtx_core.XFE.Xfifo.Xfifo_core.XIgrp_clkgt_dff_1.XIdff_dat[10].XMNDB.GATE | f | -
hold | master latch hold (transparent) untested DCD | XTx_Base.Xtx_core.XFE.Xfifo.Xfifo_core.XIgrp_clkgt_dff_1.XIdff_dat[10].XMNI1.GATE | r | XTx_Base.Xtx_core.XFE.Xfifo.Xfifo_core.XIgrp_clkgt_dff_1.XIdff_dat[10].XMPDB.GATE | r | -
hold | slave latch hold (non transparent) untested DCD | XTx_Base.Xtx_core.XFE.Xfifo.Xfifo_core.XIgrp_clkgt_dff_1.XIdff_dat[10].XMNRD.GATE | r | XTx_Base.Xtx_core.XFE.Xfifo.Xfifo_core.XIgrp_clkgt_dff_1.XIdff_dat[10].XMPCKN2.GATE | f | -
hold | master latch hold (transparent) untested DCD | XTx_Base.Xtx_core.XFE.Xfifo.Xfifo_core.XIgrp_clkgt_dff_1.XIdff_dat[11].XMPI1.GATE | f | XTx_Base.Xtx_core.XFE.Xfifo.Xfifo_core.XIgrp_clkgt_dff_1.XIdff_dat[11].XMNDB.GATE | f | -
hold | master latch hold (transparent) untested DCD | XTx_Base.Xtx_core.XFE.Xfifo.Xfifo_core.XIgrp_clkgt_dff_1.XIdff_dat[11].XMNI1.GATE | r | XTx_Base.Xtx_core.XFE.Xfifo.Xfifo_core.XIgrp_clkgt_dff_1.XIdff_dat[11].XMPDB.GATE | r | -
hold | slave latch hold (non transparent) untested DCD | XTx_Base.Xtx_core.XFE.Xfifo.Xfifo_core.XIgrp_clkgt_dff_1.XIdff_dat[11].XMNRD.GATE | r | XTx_Base.Xtx_core.XFE.Xfifo.Xfifo_core.XIgrp_clkgt_dff_1.XIdff_dat[11].XMPCKN2.GATE | f | -
hold | master latch hold (transparent) untested DCD | XTx_Base.Xtx_core.XFE.Xfifo.Xfifo_core.XIgrp_clkgt_dff_1.XIdff_dat[12].XMPI1.GATE | f | XTx_Base.Xtx_core.XFE.Xfifo.Xfifo_core.XIgrp_clkgt_dff_1.XIdff_dat[12].XMNDB.GATE | f | -
hold | master latch hold (transparent) untested DCD | XTx_Base.Xtx_core.XFE.Xfifo.Xfifo_core.XIgrp_clkgt_dff_1.XIdff_dat[12].XMNI1.GATE | r | XTx_Base.Xtx_core.XFE.Xfifo.Xfifo_core.XIgrp_clkgt_dff_1.XIdff_dat[12].XMPDB.GATE | r | -
hold | slave latch hold (non transparent) untested DCD | XTx_Base.Xtx_core.XFE.Xfifo.Xfifo_core.XIgrp_clkgt_dff_1.XIdff_dat[12].XMNRD.GATE | r | XTx_Base.Xtx_core.XFE.Xfifo.Xfifo_core.XIgrp_clkgt_dff_1.XIdff_dat[12].XMPCKN2.GATE | f | -
hold | master latch hold (transparent) untested DCD | XTx_Base.Xtx_core.XFE.Xfifo.Xfifo_core.XIgrp_clkgt_dff_1.XIdff_dat[13].XMPI1.GATE | f | XTx_Base.Xtx_core.XFE.Xfifo.Xfifo_core.XIgrp_clkgt_dff_1.XIdff_dat[13].XMNDB.GATE | f | -
hold | master latch hold (transparent) untested DCD | XTx_Base.Xtx_core.XFE.Xfifo.Xfifo_core.XIgrp_clkgt_dff_1.XIdff_dat[13].XMNI1.GATE | r | XTx_Base.Xtx_core.XFE.Xfifo.Xfifo_core.XIgrp_clkgt_dff_1.XIdff_dat[13].XMPDB.GATE | r | -
hold | slave latch hold (non transparent) untested DCD | XTx_Base.Xtx_core.XFE.Xfifo.Xfifo_core.XIgrp_clkgt_dff_1.XIdff_dat[13].XMNRD.GATE | r | XTx_Base.Xtx_core.XFE.Xfifo.Xfifo_core.XIgrp_clkgt_dff_1.XIdff_dat[13].XMPCKN2.GATE | f | -
hold | master latch hold (transparent) untested DCD | XTx_Base.Xtx_core.XFE.Xfifo.Xfifo_core.XIgrp_clkgt_dff_1.XIdff_dat[14].XMPI1.GATE | f | XTx_Base.Xtx_core.XFE.Xfifo.Xfifo_core.XIgrp_clkgt_dff_1.XIdff_dat[14].XMNDB.GATE | f | -
hold | master latch hold (transparent) untested DCD | XTx_Base.Xtx_core.XFE.Xfifo.Xfifo_core.XIgrp_clkgt_dff_1.XIdff_dat[14].XMNI1.GATE | r | XTx_Base.Xtx_core.XFE.Xfifo.Xfifo_core.XIgrp_clkgt_dff_1.XIdff_dat[14].XMPDB.GATE | r | -
hold | slave latch hold (non transparent) untested DCD | XTx_Base.Xtx_core.XFE.Xfifo.Xfifo_core.XIgrp_clkgt_dff_1.XIdff_dat[14].XMNRD.GATE | r | XTx_Base.Xtx_core.XFE.Xfifo.Xfifo_core.XIgrp_clkgt_dff_1.XIdff_dat[14].XMPCKN2.GATE | f | -
hold | master latch hold (transparent) untested DCD | XTx_Base.Xtx_core.XFE.Xfifo.Xfifo_core.XIgrp_clkgt_dff_1.XIdff_dat[15].XMPI1.GATE | f | XTx_Base.Xtx_core.XFE.Xfifo.Xfifo_core.XIgrp_clkgt_dff_1.XIdff_dat[15].XMNDB.GATE | f | -
hold | master latch hold (transparent) untested DCD | XTx_Base.Xtx_core.XFE.Xfifo.Xfifo_core.XIgrp_clkgt_dff_1.XIdff_dat[15].XMNI1.GATE | r | XTx_Base.Xtx_core.XFE.Xfifo.Xfifo_core.XIgrp_clkgt_dff_1.XIdff_dat[15].XMPDB.GATE | r | -
hold | slave latch hold (non transparent) untested DCD | XTx_Base.Xtx_core.XFE.Xfifo.Xfifo_core.XIgrp_clkgt_dff_1.XIdff_dat[15].XMNRD.GATE | r | XTx_Base.Xtx_core.XFE.Xfifo.Xfifo_core.XIgrp_clkgt_dff_1.XIdff_dat[15].XMPCKN2.GATE | f | -
hold | master latch hold (transparent) untested DCD | XTx_Base.Xtx_core.XFE.Xfifo.Xfifo_core.XIgrp_clkgt_dff_1.XIdff_dat[1].XMPI1.GATE | f | XTx_Base.Xtx_core.XFE.Xfifo.Xfifo_core.XIgrp_clkgt_dff_1.XIdff_dat[1].XMNDB.GATE | f | -
hold | master latch hold (transparent) untested DCD | XTx_Base.Xtx_core.XFE.Xfifo.Xfifo_core.XIgrp_clkgt_dff_1.XIdff_dat[1].XMNI1.GATE | r | XTx_Base.Xtx_core.XFE.Xfifo.Xfifo_core.XIgrp_clkgt_dff_1.XIdff_dat[1].XMPDB.GATE | r | -
hold | slave latch hold (non transparent) untested DCD | XTx_Base.Xtx_core.XFE.Xfifo.Xfifo_core.XIgrp_clkgt_dff_1.XIdff_dat[1].XMNRD.GATE | r | XTx_Base.Xtx_core.XFE.Xfifo.Xfifo_core.XIgrp_clkgt_dff_1.XIdff_dat[1].XMPCKN2.GATE | f | -
hold | master latch hold (transparent) untested DCD | XTx_Base.Xtx_core.XFE.Xfifo.Xfifo_core.XIgrp_clkgt_dff_1.XIdff_dat[2].XMPI1.GATE | f | XTx_Base.Xtx_core.XFE.Xfifo.Xfifo_core.XIgrp_clkgt_dff_1.XIdff_dat[2].XMNDB.GATE | f | -
hold | master latch hold (transparent) untested DCD | XTx_Base.Xtx_core.XFE.Xfifo.Xfifo_core.XIgrp_clkgt_dff_1.XIdff_dat[2].XMNI1.GATE | r | XTx_Base.Xtx_core.XFE.Xfifo.Xfifo_core.XIgrp_clkgt_dff_1.XIdff_dat[2].XMPDB.GATE | r | -
hold | slave latch hold (non transparent) untested DCD | XTx_Base.Xtx_core.XFE.Xfifo.Xfifo_core.XIgrp_clkgt_dff_1.XIdff_dat[2].XMNRD.GATE | r | XTx_Base.Xtx_core.XFE.Xfifo.Xfifo_core.XIgrp_clkgt_dff_1.XIdff_dat[2].XMPCKN2.GATE | f | -
hold | master latch hold (transparent) untested DCD | XTx_Base.Xtx_core.XFE.Xfifo.Xfifo_core.XIgrp_clkgt_dff_1.XIdff_dat[3].XMPI1.GATE | f | XTx_Base.Xtx_core.XFE.Xfifo.Xfifo_core.XIgrp_clkgt_dff_1.XIdff_dat[3].XMNDB.GATE | f | -
hold | master latch hold (transparent) untested DCD | XTx_Base.Xtx_core.XFE.Xfifo.Xfifo_core.XIgrp_clkgt_dff_1.XIdff_dat[3].XMNI1.GATE | r | XTx_Base.Xtx_core.XFE.Xfifo.Xfifo_core.XIgrp_clkgt_dff_1.XIdff_dat[3].XMPDB.GATE | r | -
hold | slave latch hold (non transparent) untested DCD | XTx_Base.Xtx_core.XFE.Xfifo.Xfifo_core.XIgrp_clkgt_dff_1.XIdff_dat[3].XMNRD.GATE | r | XTx_Base.Xtx_core.XFE.Xfifo.Xfifo_core.XIgrp_clkgt_dff_1.XIdff_dat[3].XMPCKN2.GATE | f | -
hold | master latch hold (transparent) untested DCD | XTx_Base.Xtx_core.XFE.Xfifo.Xfifo_core.XIgrp_clkgt_dff_1.XIdff_dat[4].XMPI1.GATE | f | XTx_Base.Xtx_core.XFE.Xfifo.Xfifo_core.XIgrp_clkgt_dff_1.XIdff_dat[4].XMNDB.GATE | f | -
hold | master latch hold (transparent) untested DCD | XTx_Base.Xtx_core.XFE.Xfifo.Xfifo_core.XIgrp_clkgt_dff_1.XIdff_dat[4].XMNI1.GATE | r | XTx_Base.Xtx_core.XFE.Xfifo.Xfifo_core.XIgrp_clkgt_dff_1.XIdff_dat[4].XMPDB.GATE | r | -
hold | slave latch hold (non transparent) untested DCD | XTx_Base.Xtx_core.XFE.Xfifo.Xfifo_core.XIgrp_clkgt_dff_1.XIdff_dat[4].XMNRD.GATE | r | XTx_Base.Xtx_core.XFE.Xfifo.Xfifo_core.XIgrp_clkgt_dff_1.XIdff_dat[4].XMPCKN2.GATE | f | -
hold | master latch hold (transparent) untested DCD | XTx_Base.Xtx_core.XFE.Xfifo.Xfifo_core.XIgrp_clkgt_dff_1.XIdff_dat[5].XMPI1.GATE | f | XTx_Base.Xtx_core.XFE.Xfifo.Xfifo_core.XIgrp_clkgt_dff_1.XIdff_dat[5].XMNDB.GATE | f | -
hold | master latch hold (transparent) untested DCD | XTx_Base.Xtx_core.XFE.Xfifo.Xfifo_core.XIgrp_clkgt_dff_1.XIdff_dat[5].XMNI1.GATE | r | XTx_Base.Xtx_core.XFE.Xfifo.Xfifo_core.XIgrp_clkgt_dff_1.XIdff_dat[5].XMPDB.GATE | r | -
hold | slave latch hold (non transparent) untested DCD | XTx_Base.Xtx_core.XFE.Xfifo.Xfifo_core.XIgrp_clkgt_dff_1.XIdff_dat[5].XMNRD.GATE | r | XTx_Base.Xtx_core.XFE.Xfifo.Xfifo_core.XIgrp_clkgt_dff_1.XIdff_dat[5].XMPCKN2.GATE | f | -
hold | master latch hold (transparent) untested DCD | XTx_Base.Xtx_core.XFE.Xfifo.Xfifo_core.XIgrp_clkgt_dff_1.XIdff_dat[6].XMPI1.GATE | f | XTx_Base.Xtx_core.XFE.Xfifo.Xfifo_core.XIgrp_clkgt_dff_1.XIdff_dat[6].XMNDB.GATE | f | -
hold | master latch hold (transparent) untested DCD | XTx_Base.Xtx_core.XFE.Xfifo.Xfifo_core.XIgrp_clkgt_dff_1.XIdff_dat[6].XMNI1.GATE | r | XTx_Base.Xtx_core.XFE.Xfifo.Xfifo_core.XIgrp_clkgt_dff_1.XIdff_dat[6].XMPDB.GATE | r | -
hold | slave latch hold (non transparent) untested DCD | XTx_Base.Xtx_core.XFE.Xfifo.Xfifo_core.XIgrp_clkgt_dff_1.XIdff_dat[6].XMNRD.GATE | r | XTx_Base.Xtx_core.XFE.Xfifo.Xfifo_core.XIgrp_clkgt_dff_1.XIdff_dat[6].XMPCKN2.GATE | f | -
hold | master latch hold (transparent) untested DCD | XTx_Base.Xtx_core.XFE.Xfifo.Xfifo_core.XIgrp_clkgt_dff_1.XIdff_dat[7].XMPI1.GATE | f | XTx_Base.Xtx_core.XFE.Xfifo.Xfifo_core.XIgrp_clkgt_dff_1.XIdff_dat[7].XMNDB.GATE | f | -
hold | master latch hold (transparent) untested DCD | XTx_Base.Xtx_core.XFE.Xfifo.Xfifo_core.XIgrp_clkgt_dff_1.XIdff_dat[7].XMNI1.GATE | r | XTx_Base.Xtx_core.XFE.Xfifo.Xfifo_core.XIgrp_clkgt_dff_1.XIdff_dat[7].XMPDB.GATE | r | -
hold | slave latch hold (non transparent) untested DCD | XTx_Base.Xtx_core.XFE.Xfifo.Xfifo_core.XIgrp_clkgt_dff_1.XIdff_dat[7].XMNRD.GATE | r | XTx_Base.Xtx_core.XFE.Xfifo.Xfifo_core.XIgrp_clkgt_dff_1.XIdff_dat[7].XMPCKN2.GATE | f | -
hold | master latch hold (transparent) untested DCD | XTx_Base.Xtx_core.XFE.Xfifo.Xfifo_core.XIgrp_clkgt_dff_1.XIdff_dat[8].XMPI1.GATE | f | XTx_Base.Xtx_core.XFE.Xfifo.Xfifo_core.XIgrp_clkgt_dff_1.XIdff_dat[8].XMNDB.GATE | f | -
hold | master latch hold (transparent) untested DCD | XTx_Base.Xtx_core.XFE.Xfifo.Xfifo_core.XIgrp_clkgt_dff_1.XIdff_dat[8].XMNI1.GATE | r | XTx_Base.Xtx_core.XFE.Xfifo.Xfifo_core.XIgrp_clkgt_dff_1.XIdff_dat[8].XMPDB.GATE | r | -
hold | slave latch hold (non transparent) untested DCD | XTx_Base.Xtx_core.XFE.Xfifo.Xfifo_core.XIgrp_clkgt_dff_1.XIdff_dat[8].XMNRD.GATE | r | XTx_Base.Xtx_core.XFE.Xfifo.Xfifo_core.XIgrp_clkgt_dff_1.XIdff_dat[8].XMPCKN2.GATE | f | -
hold | master latch hold (transparent) untested DCD | XTx_Base.Xtx_core.XFE.Xfifo.Xfifo_core.XIgrp_clkgt_dff_1.XIdff_dat[9].XMPI1.GATE | f | XTx_Base.Xtx_core.XFE.Xfifo.Xfifo_core.XIgrp_clkgt_dff_1.XIdff_dat[9].XMNDB.GATE | f | -
hold | master latch hold (transparent) untested DCD | XTx_Base.Xtx_core.XFE.Xfifo.Xfifo_core.XIgrp_clkgt_dff_1.XIdff_dat[9].XMNI1.GATE | r | XTx_Base.Xtx_core.XFE.Xfifo.Xfifo_core.XIgrp_clkgt_dff_1.XIdff_dat[9].XMPDB.GATE | r | -
hold | slave latch hold (non transparent) untested DCD | XTx_Base.Xtx_core.XFE.Xfifo.Xfifo_core.XIgrp_clkgt_dff_1.XIdff_dat[9].XMNRD.GATE | r | XTx_Base.Xtx_core.XFE.Xfifo.Xfifo_core.XIgrp_clkgt_dff_1.XIdff_dat[9].XMPCKN2.GATE | f | -
hold | latch hold (transparent) untested DCD | XTx_Base.Xtx_core.XFE.Xfifo.Xfifo_core.XIgrp_clkgt_dff_2.XIclkgt.XMPI99A.GATE | f | XTx_Base.Xtx_core.XFE.Xfifo.Xfifo_core.XIgrp_clkgt_dff_2.XIclkgt.XMNCKA1.GATE | f | -
hold | latch hold (transparent) untested DCD | XTx_Base.Xtx_core.XFE.Xfifo.Xfifo_core.XIgrp_clkgt_dff_2.XIclkgt.XMNI99A.GATE | r | XTx_Base.Xtx_core.XFE.Xfifo.Xfifo_core.XIgrp_clkgt_dff_2.XIclkgt.XMPCKN1.GATE | r | -
hold | master latch hold (transparent) untested DCD | XTx_Base.Xtx_core.XFE.Xfifo.Xfifo_core.XIgrp_clkgt_dff_2.XIdff_dat[0].XMPI1.GATE | f | XTx_Base.Xtx_core.XFE.Xfifo.Xfifo_core.XIgrp_clkgt_dff_2.XIdff_dat[0].XMNDB.GATE | f | -
hold | master latch hold (transparent) untested DCD | XTx_Base.Xtx_core.XFE.Xfifo.Xfifo_core.XIgrp_clkgt_dff_2.XIdff_dat[0].XMNI1.GATE | r | XTx_Base.Xtx_core.XFE.Xfifo.Xfifo_core.XIgrp_clkgt_dff_2.XIdff_dat[0].XMPDB.GATE | r | -
hold | slave latch hold (non transparent) untested DCD | XTx_Base.Xtx_core.XFE.Xfifo.Xfifo_core.XIgrp_clkgt_dff_2.XIdff_dat[0].XMNRD.GATE | r | XTx_Base.Xtx_core.XFE.Xfifo.Xfifo_core.XIgrp_clkgt_dff_2.XIdff_dat[0].XMPCKN2.GATE | f | -
hold | master latch hold (transparent) untested DCD | XTx_Base.Xtx_core.XFE.Xfifo.Xfifo_core.XIgrp_clkgt_dff_2.XIdff_dat[10].XMPI1.GATE | f | XTx_Base.Xtx_core.XFE.Xfifo.Xfifo_core.XIgrp_clkgt_dff_2.XIdff_dat[10].XMNDB.GATE | f | -
hold | master latch hold (transparent) untested DCD | XTx_Base.Xtx_core.XFE.Xfifo.Xfifo_core.XIgrp_clkgt_dff_2.XIdff_dat[10].XMNI1.GATE | r | XTx_Base.Xtx_core.XFE.Xfifo.Xfifo_core.XIgrp_clkgt_dff_2.XIdff_dat[10].XMPDB.GATE | r | -
hold | slave latch hold (non transparent) untested DCD | XTx_Base.Xtx_core.XFE.Xfifo.Xfifo_core.XIgrp_clkgt_dff_2.XIdff_dat[10].XMNRD.GATE | r | XTx_Base.Xtx_core.XFE.Xfifo.Xfifo_core.XIgrp_clkgt_dff_2.XIdff_dat[10].XMPCKN2.GATE | f | -
hold | master latch hold (transparent) untested DCD | XTx_Base.Xtx_core.XFE.Xfifo.Xfifo_core.XIgrp_clkgt_dff_2.XIdff_dat[11].XMPI1.GATE | f | XTx_Base.Xtx_core.XFE.Xfifo.Xfifo_core.XIgrp_clkgt_dff_2.XIdff_dat[11].XMNDB.GATE | f | -
hold | master latch hold (transparent) untested DCD | XTx_Base.Xtx_core.XFE.Xfifo.Xfifo_core.XIgrp_clkgt_dff_2.XIdff_dat[11].XMNI1.GATE | r | XTx_Base.Xtx_core.XFE.Xfifo.Xfifo_core.XIgrp_clkgt_dff_2.XIdff_dat[11].XMPDB.GATE | r | -
hold | slave latch hold (non transparent) untested DCD | XTx_Base.Xtx_core.XFE.Xfifo.Xfifo_core.XIgrp_clkgt_dff_2.XIdff_dat[11].XMNRD.GATE | r | XTx_Base.Xtx_core.XFE.Xfifo.Xfifo_core.XIgrp_clkgt_dff_2.XIdff_dat[11].XMPCKN2.GATE | f | -
hold | master latch hold (transparent) untested DCD | XTx_Base.Xtx_core.XFE.Xfifo.Xfifo_core.XIgrp_clkgt_dff_2.XIdff_dat[12].XMPI1.GATE | f | XTx_Base.Xtx_core.XFE.Xfifo.Xfifo_core.XIgrp_clkgt_dff_2.XIdff_dat[12].XMNDB.GATE | f | -
hold | master latch hold (transparent) untested DCD | XTx_Base.Xtx_core.XFE.Xfifo.Xfifo_core.XIgrp_clkgt_dff_2.XIdff_dat[12].XMNI1.GATE | r | XTx_Base.Xtx_core.XFE.Xfifo.Xfifo_core.XIgrp_clkgt_dff_2.XIdff_dat[12].XMPDB.GATE | r | -
hold | slave latch hold (non transparent) untested DCD | XTx_Base.Xtx_core.XFE.Xfifo.Xfifo_core.XIgrp_clkgt_dff_2.XIdff_dat[12].XMNRD.GATE | r | XTx_Base.Xtx_core.XFE.Xfifo.Xfifo_core.XIgrp_clkgt_dff_2.XIdff_dat[12].XMPCKN2.GATE | f | -
hold | master latch hold (transparent) untested DCD | XTx_Base.Xtx_core.XFE.Xfifo.Xfifo_core.XIgrp_clkgt_dff_2.XIdff_dat[13].XMPI1.GATE | f | XTx_Base.Xtx_core.XFE.Xfifo.Xfifo_core.XIgrp_clkgt_dff_2.XIdff_dat[13].XMNDB.GATE | f | -
hold | master latch hold (transparent) untested DCD | XTx_Base.Xtx_core.XFE.Xfifo.Xfifo_core.XIgrp_clkgt_dff_2.XIdff_dat[13].XMNI1.GATE | r | XTx_Base.Xtx_core.XFE.Xfifo.Xfifo_core.XIgrp_clkgt_dff_2.XIdff_dat[13].XMPDB.GATE | r | -
hold | slave latch hold (non transparent) untested DCD | XTx_Base.Xtx_core.XFE.Xfifo.Xfifo_core.XIgrp_clkgt_dff_2.XIdff_dat[13].XMNRD.GATE | r | XTx_Base.Xtx_core.XFE.Xfifo.Xfifo_core.XIgrp_clkgt_dff_2.XIdff_dat[13].XMPCKN2.GATE | f | -
hold | master latch hold (transparent) untested DCD | XTx_Base.Xtx_core.XFE.Xfifo.Xfifo_core.XIgrp_clkgt_dff_2.XIdff_dat[14].XMPI1.GATE | f | XTx_Base.Xtx_core.XFE.Xfifo.Xfifo_core.XIgrp_clkgt_dff_2.XIdff_dat[14].XMNDB.GATE | f | -
hold | master latch hold (transparent) untested DCD | XTx_Base.Xtx_core.XFE.Xfifo.Xfifo_core.XIgrp_clkgt_dff_2.XIdff_dat[14].XMNI1.GATE | r | XTx_Base.Xtx_core.XFE.Xfifo.Xfifo_core.XIgrp_clkgt_dff_2.XIdff_dat[14].XMPDB.GATE | r | -
hold | slave latch hold (non transparent) untested DCD | XTx_Base.Xtx_core.XFE.Xfifo.Xfifo_core.XIgrp_clkgt_dff_2.XIdff_dat[14].XMNRD.GATE | r | XTx_Base.Xtx_core.XFE.Xfifo.Xfifo_core.XIgrp_clkgt_dff_2.XIdff_dat[14].XMPCKN2.GATE | f | -
hold | master latch hold (transparent) untested DCD | XTx_Base.Xtx_core.XFE.Xfifo.Xfifo_core.XIgrp_clkgt_dff_2.XIdff_dat[15].XMPI1.GATE | f | XTx_Base.Xtx_core.XFE.Xfifo.Xfifo_core.XIgrp_clkgt_dff_2.XIdff_dat[15].XMNDB.GATE | f | -
hold | master latch hold (transparent) untested DCD | XTx_Base.Xtx_core.XFE.Xfifo.Xfifo_core.XIgrp_clkgt_dff_2.XIdff_dat[15].XMNI1.GATE | r | XTx_Base.Xtx_core.XFE.Xfifo.Xfifo_core.XIgrp_clkgt_dff_2.XIdff_dat[15].XMPDB.GATE | r | -
hold | slave latch hold (non transparent) untested DCD | XTx_Base.Xtx_core.XFE.Xfifo.Xfifo_core.XIgrp_clkgt_dff_2.XIdff_dat[15].XMNRD.GATE | r | XTx_Base.Xtx_core.XFE.Xfifo.Xfifo_core.XIgrp_clkgt_dff_2.XIdff_dat[15].XMPCKN2.GATE | f | -
hold | master latch hold (transparent) untested DCD | XTx_Base.Xtx_core.XFE.Xfifo.Xfifo_core.XIgrp_clkgt_dff_2.XIdff_dat[1].XMPI1.GATE | f | XTx_Base.Xtx_core.XFE.Xfifo.Xfifo_core.XIgrp_clkgt_dff_2.XIdff_dat[1].XMNDB.GATE | f | -
hold | master latch hold (transparent) untested DCD | XTx_Base.Xtx_core.XFE.Xfifo.Xfifo_core.XIgrp_clkgt_dff_2.XIdff_dat[1].XMNI1.GATE | r | XTx_Base.Xtx_core.XFE.Xfifo.Xfifo_core.XIgrp_clkgt_dff_2.XIdff_dat[1].XMPDB.GATE | r | -
hold | slave latch hold (non transparent) untested DCD | XTx_Base.Xtx_core.XFE.Xfifo.Xfifo_core.XIgrp_clkgt_dff_2.XIdff_dat[1].XMNRD.GATE | r | XTx_Base.Xtx_core.XFE.Xfifo.Xfifo_core.XIgrp_clkgt_dff_2.XIdff_dat[1].XMPCKN2.GATE | f | -
hold | master latch hold (transparent) untested DCD | XTx_Base.Xtx_core.XFE.Xfifo.Xfifo_core.XIgrp_clkgt_dff_2.XIdff_dat[2].XMPI1.GATE | f | XTx_Base.Xtx_core.XFE.Xfifo.Xfifo_core.XIgrp_clkgt_dff_2.XIdff_dat[2].XMNDB.GATE | f | -
hold | master latch hold (transparent) untested DCD | XTx_Base.Xtx_core.XFE.Xfifo.Xfifo_core.XIgrp_clkgt_dff_2.XIdff_dat[2].XMNI1.GATE | r | XTx_Base.Xtx_core.XFE.Xfifo.Xfifo_core.XIgrp_clkgt_dff_2.XIdff_dat[2].XMPDB.GATE | r | -
hold | slave latch hold (non transparent) untested DCD | XTx_Base.Xtx_core.XFE.Xfifo.Xfifo_core.XIgrp_clkgt_dff_2.XIdff_dat[2].XMNRD.GATE | r | XTx_Base.Xtx_core.XFE.Xfifo.Xfifo_core.XIgrp_clkgt_dff_2.XIdff_dat[2].XMPCKN2.GATE | f | -
hold | master latch hold (transparent) untested DCD | XTx_Base.Xtx_core.XFE.Xfifo.Xfifo_core.XIgrp_clkgt_dff_2.XIdff_dat[3].XMPI1.GATE | f | XTx_Base.Xtx_core.XFE.Xfifo.Xfifo_core.XIgrp_clkgt_dff_2.XIdff_dat[3].XMNDB.GATE | f | -
hold | master latch hold (transparent) untested DCD | XTx_Base.Xtx_core.XFE.Xfifo.Xfifo_core.XIgrp_clkgt_dff_2.XIdff_dat[3].XMNI1.GATE | r | XTx_Base.Xtx_core.XFE.Xfifo.Xfifo_core.XIgrp_clkgt_dff_2.XIdff_dat[3].XMPDB.GATE | r | -
hold | slave latch hold (non transparent) untested DCD | XTx_Base.Xtx_core.XFE.Xfifo.Xfifo_core.XIgrp_clkgt_dff_2.XIdff_dat[3].XMNRD.GATE | r | XTx_Base.Xtx_core.XFE.Xfifo.Xfifo_core.XIgrp_clkgt_dff_2.XIdff_dat[3].XMPCKN2.GATE | f | -
hold | master latch hold (transparent) untested DCD | XTx_Base.Xtx_core.XFE.Xfifo.Xfifo_core.XIgrp_clkgt_dff_2.XIdff_dat[4].XMPI1.GATE | f | XTx_Base.Xtx_core.XFE.Xfifo.Xfifo_core.XIgrp_clkgt_dff_2.XIdff_dat[4].XMNDB.GATE | f | -
hold | master latch hold (transparent) untested DCD | XTx_Base.Xtx_core.XFE.Xfifo.Xfifo_core.XIgrp_clkgt_dff_2.XIdff_dat[4].XMNI1.GATE | r | XTx_Base.Xtx_core.XFE.Xfifo.Xfifo_core.XIgrp_clkgt_dff_2.XIdff_dat[4].XMPDB.GATE | r | -
hold | slave latch hold (non transparent) untested DCD | XTx_Base.Xtx_core.XFE.Xfifo.Xfifo_core.XIgrp_clkgt_dff_2.XIdff_dat[4].XMNRD.GATE | r | XTx_Base.Xtx_core.XFE.Xfifo.Xfifo_core.XIgrp_clkgt_dff_2.XIdff_dat[4].XMPCKN2.GATE | f | -
hold | master latch hold (transparent) untested DCD | XTx_Base.Xtx_core.XFE.Xfifo.Xfifo_core.XIgrp_clkgt_dff_2.XIdff_dat[5].XMPI1.GATE | f | XTx_Base.Xtx_core.XFE.Xfifo.Xfifo_core.XIgrp_clkgt_dff_2.XIdff_dat[5].XMNDB.GATE | f | -
hold | master latch hold (transparent) untested DCD | XTx_Base.Xtx_core.XFE.Xfifo.Xfifo_core.XIgrp_clkgt_dff_2.XIdff_dat[5].XMNI1.GATE | r | XTx_Base.Xtx_core.XFE.Xfifo.Xfifo_core.XIgrp_clkgt_dff_2.XIdff_dat[5].XMPDB.GATE | r | -
hold | slave latch hold (non transparent) untested DCD | XTx_Base.Xtx_core.XFE.Xfifo.Xfifo_core.XIgrp_clkgt_dff_2.XIdff_dat[5].XMNRD.GATE | r | XTx_Base.Xtx_core.XFE.Xfifo.Xfifo_core.XIgrp_clkgt_dff_2.XIdff_dat[5].XMPCKN2.GATE | f | -
hold | master latch hold (transparent) untested DCD | XTx_Base.Xtx_core.XFE.Xfifo.Xfifo_core.XIgrp_clkgt_dff_2.XIdff_dat[6].XMPI1.GATE | f | XTx_Base.Xtx_core.XFE.Xfifo.Xfifo_core.XIgrp_clkgt_dff_2.XIdff_dat[6].XMNDB.GATE | f | -
hold | master latch hold (transparent) untested DCD | XTx_Base.Xtx_core.XFE.Xfifo.Xfifo_core.XIgrp_clkgt_dff_2.XIdff_dat[6].XMNI1.GATE | r | XTx_Base.Xtx_core.XFE.Xfifo.Xfifo_core.XIgrp_clkgt_dff_2.XIdff_dat[6].XMPDB.GATE | r | -
hold | slave latch hold (non transparent) untested DCD | XTx_Base.Xtx_core.XFE.Xfifo.Xfifo_core.XIgrp_clkgt_dff_2.XIdff_dat[6].XMNRD.GATE | r | XTx_Base.Xtx_core.XFE.Xfifo.Xfifo_core.XIgrp_clkgt_dff_2.XIdff_dat[6].XMPCKN2.GATE | f | -
hold | master latch hold (transparent) untested DCD | XTx_Base.Xtx_core.XFE.Xfifo.Xfifo_core.XIgrp_clkgt_dff_2.XIdff_dat[7].XMPI1.GATE | f | XTx_Base.Xtx_core.XFE.Xfifo.Xfifo_core.XIgrp_clkgt_dff_2.XIdff_dat[7].XMNDB.GATE | f | -
hold | master latch hold (transparent) untested DCD | XTx_Base.Xtx_core.XFE.Xfifo.Xfifo_core.XIgrp_clkgt_dff_2.XIdff_dat[7].XMNI1.GATE | r | XTx_Base.Xtx_core.XFE.Xfifo.Xfifo_core.XIgrp_clkgt_dff_2.XIdff_dat[7].XMPDB.GATE | r | -
hold | slave latch hold (non transparent) untested DCD | XTx_Base.Xtx_core.XFE.Xfifo.Xfifo_core.XIgrp_clkgt_dff_2.XIdff_dat[7].XMNRD.GATE | r | XTx_Base.Xtx_core.XFE.Xfifo.Xfifo_core.XIgrp_clkgt_dff_2.XIdff_dat[7].XMPCKN2.GATE | f | -
hold | master latch hold (transparent) untested DCD | XTx_Base.Xtx_core.XFE.Xfifo.Xfifo_core.XIgrp_clkgt_dff_2.XIdff_dat[8].XMPI1.GATE | f | XTx_Base.Xtx_core.XFE.Xfifo.Xfifo_core.XIgrp_clkgt_dff_2.XIdff_dat[8].XMNDB.GATE | f | -
hold | master latch hold (transparent) untested DCD | XTx_Base.Xtx_core.XFE.Xfifo.Xfifo_core.XIgrp_clkgt_dff_2.XIdff_dat[8].XMNI1.GATE | r | XTx_Base.Xtx_core.XFE.Xfifo.Xfifo_core.XIgrp_clkgt_dff_2.XIdff_dat[8].XMPDB.GATE | r | -
hold | slave latch hold (non transparent) untested DCD | XTx_Base.Xtx_core.XFE.Xfifo.Xfifo_core.XIgrp_clkgt_dff_2.XIdff_dat[8].XMNRD.GATE | r | XTx_Base.Xtx_core.XFE.Xfifo.Xfifo_core.XIgrp_clkgt_dff_2.XIdff_dat[8].XMPCKN2.GATE | f | -
hold | master latch hold (transparent) untested DCD | XTx_Base.Xtx_core.XFE.Xfifo.Xfifo_core.XIgrp_clkgt_dff_2.XIdff_dat[9].XMPI1.GATE | f | XTx_Base.Xtx_core.XFE.Xfifo.Xfifo_core.XIgrp_clkgt_dff_2.XIdff_dat[9].XMNDB.GATE | f | -
hold | master latch hold (transparent) untested DCD | XTx_Base.Xtx_core.XFE.Xfifo.Xfifo_core.XIgrp_clkgt_dff_2.XIdff_dat[9].XMNI1.GATE | r | XTx_Base.Xtx_core.XFE.Xfifo.Xfifo_core.XIgrp_clkgt_dff_2.XIdff_dat[9].XMPDB.GATE | r | -
hold | slave latch hold (non transparent) untested DCD | XTx_Base.Xtx_core.XFE.Xfifo.Xfifo_core.XIgrp_clkgt_dff_2.XIdff_dat[9].XMNRD.GATE | r | XTx_Base.Xtx_core.XFE.Xfifo.Xfifo_core.XIgrp_clkgt_dff_2.XIdff_dat[9].XMPCKN2.GATE | f | -
hold | master latch hold (transparent) untested DCD | XTx_Base.Xtx_core.XFE.Xfifo.Xfifo_core.XIshift_left_0.XIdff.XMPRD2.GATE | f | XTx_Base.Xtx_core.XFE.Xfifo.Xfifo_core.XIshift_left_0.XIdff.XMNDB.GATE | f | -
hold | master latch hold (transparent) untested DCD | XTx_Base.Xtx_core.XFE.Xfifo.Xfifo_core.XIshift_left_1.XIdff.XMNRD1.GATE | r | XTx_Base.Xtx_core.XFE.Xfifo.Xfifo_core.XIshift_left_1.XIdff.XMNDB.GATE | f | -
hold | master latch hold (transparent) untested DCD | XTx_Base.Xtx_core.XFE.Xfifo.Xfifo_core.XIshift_left_10.XIdff.XMNRD1.GATE | r | XTx_Base.Xtx_core.XFE.Xfifo.Xfifo_core.XIshift_left_10.XIdff.XMNDB.GATE | f | -
hold | master latch hold (transparent) untested DCD | XTx_Base.Xtx_core.XFE.Xfifo.Xfifo_core.XIshift_left_11.XIdff.XMNRD1.GATE | r | XTx_Base.Xtx_core.XFE.Xfifo.Xfifo_core.XIshift_left_11.XIdff.XMNDB.GATE | f | -
hold | master latch hold (transparent) untested DCD | XTx_Base.Xtx_core.XFE.Xfifo.Xfifo_core.XIshift_left_2.XIdff.XMNRD1.GATE | r | XTx_Base.Xtx_core.XFE.Xfifo.Xfifo_core.XIshift_left_2.XIdff.XMNDB.GATE | f | -
hold | master latch hold (transparent) untested DCD | XTx_Base.Xtx_core.XFE.Xfifo.Xfifo_core.XIshift_left_3.XIdff.XMNRD1.GATE | r | XTx_Base.Xtx_core.XFE.Xfifo.Xfifo_core.XIshift_left_3.XIdff.XMNDB.GATE | f | -
hold | master latch hold (transparent) untested DCD | XTx_Base.Xtx_core.XFE.Xfifo.Xfifo_core.XIshift_left_4.XIdff.XMNRD1.GATE | r | XTx_Base.Xtx_core.XFE.Xfifo.Xfifo_core.XIshift_left_4.XIdff.XMNDB.GATE | f | -
hold | master latch hold (transparent) untested DCD | XTx_Base.Xtx_core.XFE.Xfifo.Xfifo_core.XIshift_left_5.XIdff.XMNRD1.GATE | r | XTx_Base.Xtx_core.XFE.Xfifo.Xfifo_core.XIshift_left_5.XIdff.XMNDB.GATE | f | -
hold | master latch hold (transparent) untested DCD | XTx_Base.Xtx_core.XFE.Xfifo.Xfifo_core.XIshift_left_6.XIdff.XMNRD1.GATE | r | XTx_Base.Xtx_core.XFE.Xfifo.Xfifo_core.XIshift_left_6.XIdff.XMNDB.GATE | f | -
hold | master latch hold (transparent) untested DCD | XTx_Base.Xtx_core.XFE.Xfifo.Xfifo_core.XIshift_left_7.XIdff.XMNRD1.GATE | r | XTx_Base.Xtx_core.XFE.Xfifo.Xfifo_core.XIshift_left_7.XIdff.XMNDB.GATE | f | -
hold | master latch hold (transparent) untested DCD | XTx_Base.Xtx_core.XFE.Xfifo.Xfifo_core.XIshift_left_8.XIdff.XMNRD1.GATE | r | XTx_Base.Xtx_core.XFE.Xfifo.Xfifo_core.XIshift_left_8.XIdff.XMNDB.GATE | f | -
hold | master latch hold (transparent) untested DCD | XTx_Base.Xtx_core.XFE.Xfifo.Xfifo_core.XIshift_left_9.XIdff.XMNRD1.GATE | r | XTx_Base.Xtx_core.XFE.Xfifo.Xfifo_core.XIshift_left_9.XIdff.XMNDB.GATE | f | -
hold | master latch hold (transparent) untested DCD | FP | XTx_Base.Xtx_core.XFE.Xloopback_logic.XI233.XMPI1.GATE | f | XTx_Base.Xtx_core.XFE.Xloopback_logic.XI233.XMNDB.GATE | f | -
hold | slave latch hold (transparent) untested DCD | FP | XTx_Base.Xtx_core.XFE.Xloopback_logic.XI233.XMPI98.GATE | f | XTx_Base.Xtx_core.XFE.Xloopback_logic.XI233.XMPCKN2.GATE | r | -
hold | slave latch hold (non transparent) untested DCD | XTx_Base.Xtx_core.XFE.Xloopback_logic.XI233.XMNRD.GATE | r | XTx_Base.Xtx_core.XFE.Xloopback_logic.XI233.XMPCKN2.GATE | f | -
hold | master latch hold (transparent) untested DCD | XTx_Base.Xtx_core.XFE.Xloopback_logic.XI233.XMNRD1.GATE | r | XTx_Base.Xtx_core.XFE.Xloopback_logic.XI233.XMPDB.GATE | r | -
hold | master latch hold (transparent) untested DCD | XTx_Base.Xtx_core.XFE.Xloopback_logic.XI233.XMNRD1.GATE | r | XTx_Base.Xtx_core.XFE.Xloopback_logic.XI233.XMNDB.GATE | f | -
hold | master latch hold (transparent) untested DCD | FP | XTx_Base.Xtx_core.XFE.Xloopback_logic.XI233.XMNI1.GATE | r | XTx_Base.Xtx_core.XFE.Xloopback_logic.XI233.XMPDB.GATE | r | -
hold | slave latch hold (transparent) untested DCD | FP | XTx_Base.Xtx_core.XFE.Xloopback_logic.XI233.XMNI98.GATE | r | XTx_Base.Xtx_core.XFE.Xloopback_logic.XI233.XMPCKN2.GATE | r | -
hold | master latch hold (transparent) untested DCD | FP | XTx_Base.Xtx_core.XFE.Xloopback_logic.XI234.XMPI1.GATE | f | XTx_Base.Xtx_core.XFE.Xloopback_logic.XI234.XMNCKN1.GATE | f | -
hold | slave latch hold (transparent) untested DCD | FP | XTx_Base.Xtx_core.XFE.Xloopback_logic.XI234.XMPI99.GATE | f | XTx_Base.Xtx_core.XFE.Xloopback_logic.XI234.XMPCKN2.GATE | r | -
hold | master latch hold (transparent) untested DCD | FP | XTx_Base.Xtx_core.XFE.Xloopback_logic.XI234.XMNI1.GATE | r | XTx_Base.Xtx_core.XFE.Xloopback_logic.XI234.XMPCKA1.GATE | r | -
hold | slave latch hold (transparent) untested DCD | FP | XTx_Base.Xtx_core.XFE.Xloopback_logic.XI234.XMNI99.GATE | r | XTx_Base.Xtx_core.XFE.Xloopback_logic.XI234.XMPCKN2.GATE | r | -
hold | gated clock hold untested NP | XTx_Base.Xtx_core.XFE.Xloopback_logic.Xtx_lb.XIbdl[0].XI10.XMNA2.GATE | r | XTx_Base.Xtx_core.XFE.Xloopback_logic.Xtx_lb.XIbdl[0].XI10.XMPA1.GATE | f | -
hold | gated clock hold untested NP | XTx_Base.Xtx_core.XFE.Xloopback_logic.Xtx_lb.XIbdl[0].XI10.XMPA2.GATE | f | XTx_Base.Xtx_core.XFE.Xloopback_logic.Xtx_lb.XIbdl[0].XI10.XMPA1.GATE | f | -
hold | gated clock hold untested NP | XTx_Base.Xtx_core.XFE.Xloopback_logic.Xtx_lb.XIbdl[1].XI10.XMNA2.GATE | r | XTx_Base.Xtx_core.XFE.Xloopback_logic.Xtx_lb.XIbdl[1].XI10.XMPA1.GATE | f | -
hold | gated clock hold untested NP | XTx_Base.Xtx_core.XFE.Xloopback_logic.Xtx_lb.XIbdl[1].XI10.XMPA2.GATE | f | XTx_Base.Xtx_core.XFE.Xloopback_logic.Xtx_lb.XIbdl[1].XI10.XMPA1.GATE | f | -
hold | gated clock hold untested NP | XTx_Base.Xtx_core.XFE.Xloopback_logic.Xtx_lb.XIbdl[2].XI10.XMNA2.GATE | r | XTx_Base.Xtx_core.XFE.Xloopback_logic.Xtx_lb.XIbdl[2].XI10.XMPA1.GATE | f | -
hold | gated clock hold untested NP | XTx_Base.Xtx_core.XFE.Xloopback_logic.Xtx_lb.XIbdl[2].XI10.XMPA2.GATE | f | XTx_Base.Xtx_core.XFE.Xloopback_logic.Xtx_lb.XIbdl[2].XI10.XMPA1.GATE | f | -
hold | gated clock hold untested NP | XTx_Base.Xtx_core.XFE.Xloopback_logic.Xtx_lb.XIbdl[3].XI10.XMNA2.GATE | r | XTx_Base.Xtx_core.XFE.Xloopback_logic.Xtx_lb.XIbdl[3].XI10.XMPA1.GATE | f | -
hold | gated clock hold untested NP | XTx_Base.Xtx_core.XFE.Xloopback_logic.Xtx_lb.XIbdl[3].XI10.XMPA2.GATE | f | XTx_Base.Xtx_core.XFE.Xloopback_logic.Xtx_lb.XIbdl[3].XI10.XMPA1.GATE | f | -
hold | latch hold (transparent) untested DCD | FP | XTx_Base.Xtx_core.XFE.Xtapgen.Xinv_d1latch.XMPA.GATE | f | XTx_Base.Xtx_core.XFE.Xtapgen.Xlatch_d1.XIinvz_D.XMNEN.GATE | f | -
hold | latch hold (transparent) untested DCD | FP | XTx_Base.Xtx_core.XFE.Xtapgen.Xinv_d2latch.XMPA.GATE | f | XTx_Base.Xtx_core.XFE.Xtapgen.Xlatch_d2.XIinvz_D.XMNEN.GATE | f | -
hold | latch hold (transparent) untested DCD | FP | XTx_Base.Xtx_core.XFE.Xtapgen.Xinv_d3latch.XMPA.GATE | f | XTx_Base.Xtx_core.XFE.Xtapgen.Xlatch_d3.XIinvz_D.XMNEN.GATE | f | -
hold | latch hold (transparent) untested DCD | FP | XTx_Base.Xtx_core.XFE.Xtapgen.Xinv_d3latch_1.XMPA.GATE | f | XTx_Base.Xtx_core.XFE.Xtapgen.Xlatch_d3_1.XIinvz_D.XMNEN.GATE | f | -
hold | latch hold (transparent) untested DCD | FP | XTx_Base.Xtx_core.XFE.Xtapgen.Xinv_m0latch.XMPA.GATE | f | XTx_Base.Xtx_core.XFE.Xtapgen.Xlatch_m0.XIinvz_D.XMNEN.GATE | f | -
hold | latch hold (transparent) untested DCD | FP | XTx_Base.Xtx_core.XFE.Xtapgen.Xinv_m1latch.XMPA.GATE | f | XTx_Base.Xtx_core.XFE.Xtapgen.Xlatch_m1.XIinvz_D.XMNEN.GATE | f | -
hold | latch hold (transparent) untested DCD | FP | XTx_Base.Xtx_core.XFE.Xtapgen.Xinv_m2latch.XMPA.GATE | f | XTx_Base.Xtx_core.XFE.Xtapgen.Xlatch_m2.XIinvz_D.XMNEN.GATE | f | -
hold | latch hold (transparent) untested DCD | FP | XTx_Base.Xtx_core.XFE.Xtapgen.Xinv_m3latch.XMPA.GATE | f | XTx_Base.Xtx_core.XFE.Xtapgen.Xlatch_m3.XIinvz_D.XMNEN.GATE | f | -
setup | master latch setup (transparent) untested DCD | XTx_Base.Xtx_core.XFE.Xfifo.Xfifo_core.XIdff_WrPtr_0.XMNI1.GATE | r | XTx_Base.Xtx_core.XFE.Xfifo.Xfifo_core.XIdff_WrPtr_0.XMPDB.GATE | r | -
setup | master latch setup (transparent) untested DCD | XTx_Base.Xtx_core.XFE.Xfifo.Xfifo_core.XIdff_WrPtr_1.XMNI1.GATE | r | XTx_Base.Xtx_core.XFE.Xfifo.Xfifo_core.XIdff_WrPtr_1.XMPDB.GATE | r | -
setup | master latch setup (transparent) untested DCD | XTx_Base.Xtx_core.XFE.Xfifo.Xfifo_core.XIdff_WrPtr_1.XMPI1.GATE | f | XTx_Base.Xtx_core.XFE.Xfifo.Xfifo_core.XIdff_WrPtr_1.XMNDB.GATE | f | -
setup | slave latch setup (non transparent) untested DCD | XTx_Base.Xtx_core.XFE.Xfifo.Xfifo_core.XIdff_WrPtr_1.XMPI99.GATE | f | XTx_Base.Xtx_core.XFE.Xfifo.Xfifo_core.XIdff_WrPtr_1.XMNCKA2.GATE | r | -
setup | master latch setup (transparent) untested DCD | XTx_Base.Xtx_core.XFE.Xfifo.Xfifo_core.XIdff_WrPtr_2.XMNI1.GATE | r | XTx_Base.Xtx_core.XFE.Xfifo.Xfifo_core.XIdff_WrPtr_2.XMPDB.GATE | r | -
setup | master latch setup (transparent) untested DCD | XTx_Base.Xtx_core.XFE.Xfifo.Xfifo_core.XIdff_WrPtr_2.XMPI1.GATE | f | XTx_Base.Xtx_core.XFE.Xfifo.Xfifo_core.XIdff_WrPtr_2.XMNDB.GATE | f | -
setup | slave latch setup (non transparent) untested DCD | XTx_Base.Xtx_core.XFE.Xfifo.Xfifo_core.XIdff_WrPtr_2.XMPI99.GATE | f | XTx_Base.Xtx_core.XFE.Xfifo.Xfifo_core.XIdff_WrPtr_2.XMNCKA2.GATE | r | -
setup | latch setup (transparent) untested DCD | XTx_Base.Xtx_core.XFE.Xfifo.Xfifo_core.XIgrp_clkgt_dff_0.XIclkgt.XMNI99A.GATE | r | XTx_Base.Xtx_core.XFE.Xfifo.Xfifo_core.XIgrp_clkgt_dff_0.XIclkgt.XMPCKN1.GATE | r | -
setup | latch setup (transparent) untested DCD | XTx_Base.Xtx_core.XFE.Xfifo.Xfifo_core.XIgrp_clkgt_dff_0.XIclkgt.XMPI99A.GATE | f | XTx_Base.Xtx_core.XFE.Xfifo.Xfifo_core.XIgrp_clkgt_dff_0.XIclkgt.XMNCKA1.GATE | f | -
setup | master latch setup (transparent) untested DCD | XTx_Base.Xtx_core.XFE.Xfifo.Xfifo_core.XIgrp_clkgt_dff_0.XIdff_dat[0].XMNI1.GATE | r | XTx_Base.Xtx_core.XFE.Xfifo.Xfifo_core.XIgrp_clkgt_dff_0.XIdff_dat[0].XMPDB.GATE | r | -
setup | master latch setup (transparent) untested DCD | XTx_Base.Xtx_core.XFE.Xfifo.Xfifo_core.XIgrp_clkgt_dff_0.XIdff_dat[0].XMPI1.GATE | f | XTx_Base.Xtx_core.XFE.Xfifo.Xfifo_core.XIgrp_clkgt_dff_0.XIdff_dat[0].XMNDB.GATE | f | -
setup | slave latch setup (non transparent) untested DCD | XTx_Base.Xtx_core.XFE.Xfifo.Xfifo_core.XIgrp_clkgt_dff_0.XIdff_dat[0].XMPI99.GATE | f | XTx_Base.Xtx_core.XFE.Xfifo.Xfifo_core.XIgrp_clkgt_dff_0.XIdff_dat[0].XMNCKA2.GATE | r | -
setup | master latch setup (transparent) untested DCD | XTx_Base.Xtx_core.XFE.Xfifo.Xfifo_core.XIgrp_clkgt_dff_0.XIdff_dat[10].XMNI1.GATE | r | XTx_Base.Xtx_core.XFE.Xfifo.Xfifo_core.XIgrp_clkgt_dff_0.XIdff_dat[10].XMPDB.GATE | r | -
setup | master latch setup (transparent) untested DCD | XTx_Base.Xtx_core.XFE.Xfifo.Xfifo_core.XIgrp_clkgt_dff_0.XIdff_dat[10].XMPI1.GATE | f | XTx_Base.Xtx_core.XFE.Xfifo.Xfifo_core.XIgrp_clkgt_dff_0.XIdff_dat[10].XMNDB.GATE | f | -
setup | slave latch setup (non transparent) untested DCD | XTx_Base.Xtx_core.XFE.Xfifo.Xfifo_core.XIgrp_clkgt_dff_0.XIdff_dat[10].XMPI99.GATE | f | XTx_Base.Xtx_core.XFE.Xfifo.Xfifo_core.XIgrp_clkgt_dff_0.XIdff_dat[10].XMNCKA2.GATE | r | -
setup | master latch setup (transparent) untested DCD | XTx_Base.Xtx_core.XFE.Xfifo.Xfifo_core.XIgrp_clkgt_dff_0.XIdff_dat[11].XMNI1.GATE | r | XTx_Base.Xtx_core.XFE.Xfifo.Xfifo_core.XIgrp_clkgt_dff_0.XIdff_dat[11].XMPDB.GATE | r | -
setup | master latch setup (transparent) untested DCD | XTx_Base.Xtx_core.XFE.Xfifo.Xfifo_core.XIgrp_clkgt_dff_0.XIdff_dat[11].XMPI1.GATE | f | XTx_Base.Xtx_core.XFE.Xfifo.Xfifo_core.XIgrp_clkgt_dff_0.XIdff_dat[11].XMNDB.GATE | f | -
setup | slave latch setup (non transparent) untested DCD | XTx_Base.Xtx_core.XFE.Xfifo.Xfifo_core.XIgrp_clkgt_dff_0.XIdff_dat[11].XMPI99.GATE | f | XTx_Base.Xtx_core.XFE.Xfifo.Xfifo_core.XIgrp_clkgt_dff_0.XIdff_dat[11].XMNCKA2.GATE | r | -
setup | master latch setup (transparent) untested DCD | XTx_Base.Xtx_core.XFE.Xfifo.Xfifo_core.XIgrp_clkgt_dff_0.XIdff_dat[12].XMNI1.GATE | r | XTx_Base.Xtx_core.XFE.Xfifo.Xfifo_core.XIgrp_clkgt_dff_0.XIdff_dat[12].XMPDB.GATE | r | -
setup | master latch setup (transparent) untested DCD | XTx_Base.Xtx_core.XFE.Xfifo.Xfifo_core.XIgrp_clkgt_dff_0.XIdff_dat[12].XMPI1.GATE | f | XTx_Base.Xtx_core.XFE.Xfifo.Xfifo_core.XIgrp_clkgt_dff_0.XIdff_dat[12].XMNDB.GATE | f | -
setup | slave latch setup (non transparent) untested DCD | XTx_Base.Xtx_core.XFE.Xfifo.Xfifo_core.XIgrp_clkgt_dff_0.XIdff_dat[12].XMPI99.GATE | f | XTx_Base.Xtx_core.XFE.Xfifo.Xfifo_core.XIgrp_clkgt_dff_0.XIdff_dat[12].XMNCKA2.GATE | r | -
setup | master latch setup (transparent) untested DCD | XTx_Base.Xtx_core.XFE.Xfifo.Xfifo_core.XIgrp_clkgt_dff_0.XIdff_dat[13].XMNI1.GATE | r | XTx_Base.Xtx_core.XFE.Xfifo.Xfifo_core.XIgrp_clkgt_dff_0.XIdff_dat[13].XMPDB.GATE | r | -
setup | master latch setup (transparent) untested DCD | XTx_Base.Xtx_core.XFE.Xfifo.Xfifo_core.XIgrp_clkgt_dff_0.XIdff_dat[13].XMPI1.GATE | f | XTx_Base.Xtx_core.XFE.Xfifo.Xfifo_core.XIgrp_clkgt_dff_0.XIdff_dat[13].XMNDB.GATE | f | -
setup | slave latch setup (non transparent) untested DCD | XTx_Base.Xtx_core.XFE.Xfifo.Xfifo_core.XIgrp_clkgt_dff_0.XIdff_dat[13].XMPI99.GATE | f | XTx_Base.Xtx_core.XFE.Xfifo.Xfifo_core.XIgrp_clkgt_dff_0.XIdff_dat[13].XMNCKA2.GATE | r | -
setup | master latch setup (transparent) untested DCD | XTx_Base.Xtx_core.XFE.Xfifo.Xfifo_core.XIgrp_clkgt_dff_0.XIdff_dat[14].XMNI1.GATE | r | XTx_Base.Xtx_core.XFE.Xfifo.Xfifo_core.XIgrp_clkgt_dff_0.XIdff_dat[14].XMPDB.GATE | r | -
setup | master latch setup (transparent) untested DCD | XTx_Base.Xtx_core.XFE.Xfifo.Xfifo_core.XIgrp_clkgt_dff_0.XIdff_dat[14].XMPI1.GATE | f | XTx_Base.Xtx_core.XFE.Xfifo.Xfifo_core.XIgrp_clkgt_dff_0.XIdff_dat[14].XMNDB.GATE | f | -
setup | slave latch setup (non transparent) untested DCD | XTx_Base.Xtx_core.XFE.Xfifo.Xfifo_core.XIgrp_clkgt_dff_0.XIdff_dat[14].XMPI99.GATE | f | XTx_Base.Xtx_core.XFE.Xfifo.Xfifo_core.XIgrp_clkgt_dff_0.XIdff_dat[14].XMNCKA2.GATE | r | -
setup | master latch setup (transparent) untested DCD | XTx_Base.Xtx_core.XFE.Xfifo.Xfifo_core.XIgrp_clkgt_dff_0.XIdff_dat[15].XMNI1.GATE | r | XTx_Base.Xtx_core.XFE.Xfifo.Xfifo_core.XIgrp_clkgt_dff_0.XIdff_dat[15].XMPDB.GATE | r | -
setup | master latch setup (transparent) untested DCD | XTx_Base.Xtx_core.XFE.Xfifo.Xfifo_core.XIgrp_clkgt_dff_0.XIdff_dat[15].XMPI1.GATE | f | XTx_Base.Xtx_core.XFE.Xfifo.Xfifo_core.XIgrp_clkgt_dff_0.XIdff_dat[15].XMNDB.GATE | f | -
setup | slave latch setup (non transparent) untested DCD | XTx_Base.Xtx_core.XFE.Xfifo.Xfifo_core.XIgrp_clkgt_dff_0.XIdff_dat[15].XMPI99.GATE | f | XTx_Base.Xtx_core.XFE.Xfifo.Xfifo_core.XIgrp_clkgt_dff_0.XIdff_dat[15].XMNCKA2.GATE | r | -
setup | master latch setup (transparent) untested DCD | XTx_Base.Xtx_core.XFE.Xfifo.Xfifo_core.XIgrp_clkgt_dff_0.XIdff_dat[1].XMNI1.GATE | r | XTx_Base.Xtx_core.XFE.Xfifo.Xfifo_core.XIgrp_clkgt_dff_0.XIdff_dat[1].XMPDB.GATE | r | -
setup | master latch setup (transparent) untested DCD | XTx_Base.Xtx_core.XFE.Xfifo.Xfifo_core.XIgrp_clkgt_dff_0.XIdff_dat[1].XMPI1.GATE | f | XTx_Base.Xtx_core.XFE.Xfifo.Xfifo_core.XIgrp_clkgt_dff_0.XIdff_dat[1].XMNDB.GATE | f | -
setup | slave latch setup (non transparent) untested DCD | XTx_Base.Xtx_core.XFE.Xfifo.Xfifo_core.XIgrp_clkgt_dff_0.XIdff_dat[1].XMPI99.GATE | f | XTx_Base.Xtx_core.XFE.Xfifo.Xfifo_core.XIgrp_clkgt_dff_0.XIdff_dat[1].XMNCKA2.GATE | r | -
setup | master latch setup (transparent) untested DCD | XTx_Base.Xtx_core.XFE.Xfifo.Xfifo_core.XIgrp_clkgt_dff_0.XIdff_dat[2].XMNI1.GATE | r | XTx_Base.Xtx_core.XFE.Xfifo.Xfifo_core.XIgrp_clkgt_dff_0.XIdff_dat[2].XMPDB.GATE | r | -
setup | master latch setup (transparent) untested DCD | XTx_Base.Xtx_core.XFE.Xfifo.Xfifo_core.XIgrp_clkgt_dff_0.XIdff_dat[2].XMPI1.GATE | f | XTx_Base.Xtx_core.XFE.Xfifo.Xfifo_core.XIgrp_clkgt_dff_0.XIdff_dat[2].XMNDB.GATE | f | -
setup | slave latch setup (non transparent) untested DCD | XTx_Base.Xtx_core.XFE.Xfifo.Xfifo_core.XIgrp_clkgt_dff_0.XIdff_dat[2].XMPI99.GATE | f | XTx_Base.Xtx_core.XFE.Xfifo.Xfifo_core.XIgrp_clkgt_dff_0.XIdff_dat[2].XMNCKA2.GATE | r | -
setup | master latch setup (transparent) untested DCD | XTx_Base.Xtx_core.XFE.Xfifo.Xfifo_core.XIgrp_clkgt_dff_0.XIdff_dat[3].XMNI1.GATE | r | XTx_Base.Xtx_core.XFE.Xfifo.Xfifo_core.XIgrp_clkgt_dff_0.XIdff_dat[3].XMPDB.GATE | r | -
setup | master latch setup (transparent) untested DCD | XTx_Base.Xtx_core.XFE.Xfifo.Xfifo_core.XIgrp_clkgt_dff_0.XIdff_dat[3].XMPI1.GATE | f | XTx_Base.Xtx_core.XFE.Xfifo.Xfifo_core.XIgrp_clkgt_dff_0.XIdff_dat[3].XMNDB.GATE | f | -
setup | slave latch setup (non transparent) untested DCD | XTx_Base.Xtx_core.XFE.Xfifo.Xfifo_core.XIgrp_clkgt_dff_0.XIdff_dat[3].XMPI99.GATE | f | XTx_Base.Xtx_core.XFE.Xfifo.Xfifo_core.XIgrp_clkgt_dff_0.XIdff_dat[3].XMNCKA2.GATE | r | -
setup | master latch setup (transparent) untested DCD | XTx_Base.Xtx_core.XFE.Xfifo.Xfifo_core.XIgrp_clkgt_dff_0.XIdff_dat[4].XMNI1.GATE | r | XTx_Base.Xtx_core.XFE.Xfifo.Xfifo_core.XIgrp_clkgt_dff_0.XIdff_dat[4].XMPDB.GATE | r | -
setup | master latch setup (transparent) untested DCD | XTx_Base.Xtx_core.XFE.Xfifo.Xfifo_core.XIgrp_clkgt_dff_0.XIdff_dat[4].XMPI1.GATE | f | XTx_Base.Xtx_core.XFE.Xfifo.Xfifo_core.XIgrp_clkgt_dff_0.XIdff_dat[4].XMNDB.GATE | f | -
setup | slave latch setup (non transparent) untested DCD | XTx_Base.Xtx_core.XFE.Xfifo.Xfifo_core.XIgrp_clkgt_dff_0.XIdff_dat[4].XMPI99.GATE | f | XTx_Base.Xtx_core.XFE.Xfifo.Xfifo_core.XIgrp_clkgt_dff_0.XIdff_dat[4].XMNCKA2.GATE | r | -
setup | master latch setup (transparent) untested DCD | XTx_Base.Xtx_core.XFE.Xfifo.Xfifo_core.XIgrp_clkgt_dff_0.XIdff_dat[5].XMNI1.GATE | r | XTx_Base.Xtx_core.XFE.Xfifo.Xfifo_core.XIgrp_clkgt_dff_0.XIdff_dat[5].XMPDB.GATE | r | -
setup | master latch setup (transparent) untested DCD | XTx_Base.Xtx_core.XFE.Xfifo.Xfifo_core.XIgrp_clkgt_dff_0.XIdff_dat[5].XMPI1.GATE | f | XTx_Base.Xtx_core.XFE.Xfifo.Xfifo_core.XIgrp_clkgt_dff_0.XIdff_dat[5].XMNDB.GATE | f | -
setup | slave latch setup (non transparent) untested DCD | XTx_Base.Xtx_core.XFE.Xfifo.Xfifo_core.XIgrp_clkgt_dff_0.XIdff_dat[5].XMPI99.GATE | f | XTx_Base.Xtx_core.XFE.Xfifo.Xfifo_core.XIgrp_clkgt_dff_0.XIdff_dat[5].XMNCKA2.GATE | r | -
setup | master latch setup (transparent) untested DCD | XTx_Base.Xtx_core.XFE.Xfifo.Xfifo_core.XIgrp_clkgt_dff_0.XIdff_dat[6].XMNI1.GATE | r | XTx_Base.Xtx_core.XFE.Xfifo.Xfifo_core.XIgrp_clkgt_dff_0.XIdff_dat[6].XMPDB.GATE | r | -
setup | master latch setup (transparent) untested DCD | XTx_Base.Xtx_core.XFE.Xfifo.Xfifo_core.XIgrp_clkgt_dff_0.XIdff_dat[6].XMPI1.GATE | f | XTx_Base.Xtx_core.XFE.Xfifo.Xfifo_core.XIgrp_clkgt_dff_0.XIdff_dat[6].XMNDB.GATE | f | -
setup | slave latch setup (non transparent) untested DCD | XTx_Base.Xtx_core.XFE.Xfifo.Xfifo_core.XIgrp_clkgt_dff_0.XIdff_dat[6].XMPI99.GATE | f | XTx_Base.Xtx_core.XFE.Xfifo.Xfifo_core.XIgrp_clkgt_dff_0.XIdff_dat[6].XMNCKA2.GATE | r | -
setup | master latch setup (transparent) untested DCD | XTx_Base.Xtx_core.XFE.Xfifo.Xfifo_core.XIgrp_clkgt_dff_0.XIdff_dat[7].XMNI1.GATE | r | XTx_Base.Xtx_core.XFE.Xfifo.Xfifo_core.XIgrp_clkgt_dff_0.XIdff_dat[7].XMPDB.GATE | r | -
setup | master latch setup (transparent) untested DCD | XTx_Base.Xtx_core.XFE.Xfifo.Xfifo_core.XIgrp_clkgt_dff_0.XIdff_dat[7].XMPI1.GATE | f | XTx_Base.Xtx_core.XFE.Xfifo.Xfifo_core.XIgrp_clkgt_dff_0.XIdff_dat[7].XMNDB.GATE | f | -
setup | slave latch setup (non transparent) untested DCD | XTx_Base.Xtx_core.XFE.Xfifo.Xfifo_core.XIgrp_clkgt_dff_0.XIdff_dat[7].XMPI99.GATE | f | XTx_Base.Xtx_core.XFE.Xfifo.Xfifo_core.XIgrp_clkgt_dff_0.XIdff_dat[7].XMNCKA2.GATE | r | -
setup | master latch setup (transparent) untested DCD | XTx_Base.Xtx_core.XFE.Xfifo.Xfifo_core.XIgrp_clkgt_dff_0.XIdff_dat[8].XMNI1.GATE | r | XTx_Base.Xtx_core.XFE.Xfifo.Xfifo_core.XIgrp_clkgt_dff_0.XIdff_dat[8].XMPDB.GATE | r | -
setup | master latch setup (transparent) untested DCD | XTx_Base.Xtx_core.XFE.Xfifo.Xfifo_core.XIgrp_clkgt_dff_0.XIdff_dat[8].XMPI1.GATE | f | XTx_Base.Xtx_core.XFE.Xfifo.Xfifo_core.XIgrp_clkgt_dff_0.XIdff_dat[8].XMNDB.GATE | f | -
setup | slave latch setup (non transparent) untested DCD | XTx_Base.Xtx_core.XFE.Xfifo.Xfifo_core.XIgrp_clkgt_dff_0.XIdff_dat[8].XMPI99.GATE | f | XTx_Base.Xtx_core.XFE.Xfifo.Xfifo_core.XIgrp_clkgt_dff_0.XIdff_dat[8].XMNCKA2.GATE | r | -
setup | master latch setup (transparent) untested DCD | XTx_Base.Xtx_core.XFE.Xfifo.Xfifo_core.XIgrp_clkgt_dff_0.XIdff_dat[9].XMNI1.GATE | r | XTx_Base.Xtx_core.XFE.Xfifo.Xfifo_core.XIgrp_clkgt_dff_0.XIdff_dat[9].XMPDB.GATE | r | -
setup | master latch setup (transparent) untested DCD | XTx_Base.Xtx_core.XFE.Xfifo.Xfifo_core.XIgrp_clkgt_dff_0.XIdff_dat[9].XMPI1.GATE | f | XTx_Base.Xtx_core.XFE.Xfifo.Xfifo_core.XIgrp_clkgt_dff_0.XIdff_dat[9].XMNDB.GATE | f | -
setup | slave latch setup (non transparent) untested DCD | XTx_Base.Xtx_core.XFE.Xfifo.Xfifo_core.XIgrp_clkgt_dff_0.XIdff_dat[9].XMPI99.GATE | f | XTx_Base.Xtx_core.XFE.Xfifo.Xfifo_core.XIgrp_clkgt_dff_0.XIdff_dat[9].XMNCKA2.GATE | r | -
setup | latch setup (transparent) untested DCD | XTx_Base.Xtx_core.XFE.Xfifo.Xfifo_core.XIgrp_clkgt_dff_1.XIclkgt.XMNI99A.GATE | r | XTx_Base.Xtx_core.XFE.Xfifo.Xfifo_core.XIgrp_clkgt_dff_1.XIclkgt.XMPCKN1.GATE | r | -
setup | latch setup (transparent) untested DCD | XTx_Base.Xtx_core.XFE.Xfifo.Xfifo_core.XIgrp_clkgt_dff_1.XIclkgt.XMPI99A.GATE | f | XTx_Base.Xtx_core.XFE.Xfifo.Xfifo_core.XIgrp_clkgt_dff_1.XIclkgt.XMNCKA1.GATE | f | -
setup | master latch setup (transparent) untested DCD | XTx_Base.Xtx_core.XFE.Xfifo.Xfifo_core.XIgrp_clkgt_dff_1.XIdff_dat[0].XMNI1.GATE | r | XTx_Base.Xtx_core.XFE.Xfifo.Xfifo_core.XIgrp_clkgt_dff_1.XIdff_dat[0].XMPDB.GATE | r | -
setup | master latch setup (transparent) untested DCD | XTx_Base.Xtx_core.XFE.Xfifo.Xfifo_core.XIgrp_clkgt_dff_1.XIdff_dat[0].XMPI1.GATE | f | XTx_Base.Xtx_core.XFE.Xfifo.Xfifo_core.XIgrp_clkgt_dff_1.XIdff_dat[0].XMNDB.GATE | f | -
setup | slave latch setup (non transparent) untested DCD | XTx_Base.Xtx_core.XFE.Xfifo.Xfifo_core.XIgrp_clkgt_dff_1.XIdff_dat[0].XMPI99.GATE | f | XTx_Base.Xtx_core.XFE.Xfifo.Xfifo_core.XIgrp_clkgt_dff_1.XIdff_dat[0].XMNCKA2.GATE | r | -
setup | master latch setup (transparent) untested DCD | XTx_Base.Xtx_core.XFE.Xfifo.Xfifo_core.XIgrp_clkgt_dff_1.XIdff_dat[10].XMNI1.GATE | r | XTx_Base.Xtx_core.XFE.Xfifo.Xfifo_core.XIgrp_clkgt_dff_1.XIdff_dat[10].XMPDB.GATE | r | -
setup | master latch setup (transparent) untested DCD | XTx_Base.Xtx_core.XFE.Xfifo.Xfifo_core.XIgrp_clkgt_dff_1.XIdff_dat[10].XMPI1.GATE | f | XTx_Base.Xtx_core.XFE.Xfifo.Xfifo_core.XIgrp_clkgt_dff_1.XIdff_dat[10].XMNDB.GATE | f | -
setup | slave latch setup (non transparent) untested DCD | XTx_Base.Xtx_core.XFE.Xfifo.Xfifo_core.XIgrp_clkgt_dff_1.XIdff_dat[10].XMPI99.GATE | f | XTx_Base.Xtx_core.XFE.Xfifo.Xfifo_core.XIgrp_clkgt_dff_1.XIdff_dat[10].XMNCKA2.GATE | r | -
setup | master latch setup (transparent) untested DCD | XTx_Base.Xtx_core.XFE.Xfifo.Xfifo_core.XIgrp_clkgt_dff_1.XIdff_dat[11].XMNI1.GATE | r | XTx_Base.Xtx_core.XFE.Xfifo.Xfifo_core.XIgrp_clkgt_dff_1.XIdff_dat[11].XMPDB.GATE | r | -
setup | master latch setup (transparent) untested DCD | XTx_Base.Xtx_core.XFE.Xfifo.Xfifo_core.XIgrp_clkgt_dff_1.XIdff_dat[11].XMPI1.GATE | f | XTx_Base.Xtx_core.XFE.Xfifo.Xfifo_core.XIgrp_clkgt_dff_1.XIdff_dat[11].XMNDB.GATE | f | -
setup | slave latch setup (non transparent) untested DCD | XTx_Base.Xtx_core.XFE.Xfifo.Xfifo_core.XIgrp_clkgt_dff_1.XIdff_dat[11].XMPI99.GATE | f | XTx_Base.Xtx_core.XFE.Xfifo.Xfifo_core.XIgrp_clkgt_dff_1.XIdff_dat[11].XMNCKA2.GATE | r | -
setup | master latch setup (transparent) untested DCD | XTx_Base.Xtx_core.XFE.Xfifo.Xfifo_core.XIgrp_clkgt_dff_1.XIdff_dat[12].XMNI1.GATE | r | XTx_Base.Xtx_core.XFE.Xfifo.Xfifo_core.XIgrp_clkgt_dff_1.XIdff_dat[12].XMPDB.GATE | r | -
setup | master latch setup (transparent) untested DCD | XTx_Base.Xtx_core.XFE.Xfifo.Xfifo_core.XIgrp_clkgt_dff_1.XIdff_dat[12].XMPI1.GATE | f | XTx_Base.Xtx_core.XFE.Xfifo.Xfifo_core.XIgrp_clkgt_dff_1.XIdff_dat[12].XMNDB.GATE | f | -
setup | slave latch setup (non transparent) untested DCD | XTx_Base.Xtx_core.XFE.Xfifo.Xfifo_core.XIgrp_clkgt_dff_1.XIdff_dat[12].XMPI99.GATE | f | XTx_Base.Xtx_core.XFE.Xfifo.Xfifo_core.XIgrp_clkgt_dff_1.XIdff_dat[12].XMNCKA2.GATE | r | -
setup | master latch setup (transparent) untested DCD | XTx_Base.Xtx_core.XFE.Xfifo.Xfifo_core.XIgrp_clkgt_dff_1.XIdff_dat[13].XMNI1.GATE | r | XTx_Base.Xtx_core.XFE.Xfifo.Xfifo_core.XIgrp_clkgt_dff_1.XIdff_dat[13].XMPDB.GATE | r | -
setup | master latch setup (transparent) untested DCD | XTx_Base.Xtx_core.XFE.Xfifo.Xfifo_core.XIgrp_clkgt_dff_1.XIdff_dat[13].XMPI1.GATE | f | XTx_Base.Xtx_core.XFE.Xfifo.Xfifo_core.XIgrp_clkgt_dff_1.XIdff_dat[13].XMNDB.GATE | f | -
setup | slave latch setup (non transparent) untested DCD | XTx_Base.Xtx_core.XFE.Xfifo.Xfifo_core.XIgrp_clkgt_dff_1.XIdff_dat[13].XMPI99.GATE | f | XTx_Base.Xtx_core.XFE.Xfifo.Xfifo_core.XIgrp_clkgt_dff_1.XIdff_dat[13].XMNCKA2.GATE | r | -
setup | master latch setup (transparent) untested DCD | XTx_Base.Xtx_core.XFE.Xfifo.Xfifo_core.XIgrp_clkgt_dff_1.XIdff_dat[14].XMNI1.GATE | r | XTx_Base.Xtx_core.XFE.Xfifo.Xfifo_core.XIgrp_clkgt_dff_1.XIdff_dat[14].XMPDB.GATE | r | -
setup | master latch setup (transparent) untested DCD | XTx_Base.Xtx_core.XFE.Xfifo.Xfifo_core.XIgrp_clkgt_dff_1.XIdff_dat[14].XMPI1.GATE | f | XTx_Base.Xtx_core.XFE.Xfifo.Xfifo_core.XIgrp_clkgt_dff_1.XIdff_dat[14].XMNDB.GATE | f | -
setup | slave latch setup (non transparent) untested DCD | XTx_Base.Xtx_core.XFE.Xfifo.Xfifo_core.XIgrp_clkgt_dff_1.XIdff_dat[14].XMPI99.GATE | f | XTx_Base.Xtx_core.XFE.Xfifo.Xfifo_core.XIgrp_clkgt_dff_1.XIdff_dat[14].XMNCKA2.GATE | r | -
setup | master latch setup (transparent) untested DCD | XTx_Base.Xtx_core.XFE.Xfifo.Xfifo_core.XIgrp_clkgt_dff_1.XIdff_dat[15].XMNI1.GATE | r | XTx_Base.Xtx_core.XFE.Xfifo.Xfifo_core.XIgrp_clkgt_dff_1.XIdff_dat[15].XMPDB.GATE | r | -
setup | master latch setup (transparent) untested DCD | XTx_Base.Xtx_core.XFE.Xfifo.Xfifo_core.XIgrp_clkgt_dff_1.XIdff_dat[15].XMPI1.GATE | f | XTx_Base.Xtx_core.XFE.Xfifo.Xfifo_core.XIgrp_clkgt_dff_1.XIdff_dat[15].XMNDB.GATE | f | -
setup | slave latch setup (non transparent) untested DCD | XTx_Base.Xtx_core.XFE.Xfifo.Xfifo_core.XIgrp_clkgt_dff_1.XIdff_dat[15].XMPI99.GATE | f | XTx_Base.Xtx_core.XFE.Xfifo.Xfifo_core.XIgrp_clkgt_dff_1.XIdff_dat[15].XMNCKA2.GATE | r | -
setup | master latch setup (transparent) untested DCD | XTx_Base.Xtx_core.XFE.Xfifo.Xfifo_core.XIgrp_clkgt_dff_1.XIdff_dat[1].XMNI1.GATE | r | XTx_Base.Xtx_core.XFE.Xfifo.Xfifo_core.XIgrp_clkgt_dff_1.XIdff_dat[1].XMPDB.GATE | r | -
setup | master latch setup (transparent) untested DCD | XTx_Base.Xtx_core.XFE.Xfifo.Xfifo_core.XIgrp_clkgt_dff_1.XIdff_dat[1].XMPI1.GATE | f | XTx_Base.Xtx_core.XFE.Xfifo.Xfifo_core.XIgrp_clkgt_dff_1.XIdff_dat[1].XMNDB.GATE | f | -
setup | slave latch setup (non transparent) untested DCD | XTx_Base.Xtx_core.XFE.Xfifo.Xfifo_core.XIgrp_clkgt_dff_1.XIdff_dat[1].XMPI99.GATE | f | XTx_Base.Xtx_core.XFE.Xfifo.Xfifo_core.XIgrp_clkgt_dff_1.XIdff_dat[1].XMNCKA2.GATE | r | -
setup | master latch setup (transparent) untested DCD | XTx_Base.Xtx_core.XFE.Xfifo.Xfifo_core.XIgrp_clkgt_dff_1.XIdff_dat[2].XMNI1.GATE | r | XTx_Base.Xtx_core.XFE.Xfifo.Xfifo_core.XIgrp_clkgt_dff_1.XIdff_dat[2].XMPDB.GATE | r | -
setup | master latch setup (transparent) untested DCD | XTx_Base.Xtx_core.XFE.Xfifo.Xfifo_core.XIgrp_clkgt_dff_1.XIdff_dat[2].XMPI1.GATE | f | XTx_Base.Xtx_core.XFE.Xfifo.Xfifo_core.XIgrp_clkgt_dff_1.XIdff_dat[2].XMNDB.GATE | f | -
setup | slave latch setup (non transparent) untested DCD | XTx_Base.Xtx_core.XFE.Xfifo.Xfifo_core.XIgrp_clkgt_dff_1.XIdff_dat[2].XMPI99.GATE | f | XTx_Base.Xtx_core.XFE.Xfifo.Xfifo_core.XIgrp_clkgt_dff_1.XIdff_dat[2].XMNCKA2.GATE | r | -
setup | master latch setup (transparent) untested DCD | XTx_Base.Xtx_core.XFE.Xfifo.Xfifo_core.XIgrp_clkgt_dff_1.XIdff_dat[3].XMNI1.GATE | r | XTx_Base.Xtx_core.XFE.Xfifo.Xfifo_core.XIgrp_clkgt_dff_1.XIdff_dat[3].XMPDB.GATE | r | -
setup | master latch setup (transparent) untested DCD | XTx_Base.Xtx_core.XFE.Xfifo.Xfifo_core.XIgrp_clkgt_dff_1.XIdff_dat[3].XMPI1.GATE | f | XTx_Base.Xtx_core.XFE.Xfifo.Xfifo_core.XIgrp_clkgt_dff_1.XIdff_dat[3].XMNDB.GATE | f | -
setup | slave latch setup (non transparent) untested DCD | XTx_Base.Xtx_core.XFE.Xfifo.Xfifo_core.XIgrp_clkgt_dff_1.XIdff_dat[3].XMPI99.GATE | f | XTx_Base.Xtx_core.XFE.Xfifo.Xfifo_core.XIgrp_clkgt_dff_1.XIdff_dat[3].XMNCKA2.GATE | r | -
setup | master latch setup (transparent) untested DCD | XTx_Base.Xtx_core.XFE.Xfifo.Xfifo_core.XIgrp_clkgt_dff_1.XIdff_dat[4].XMNI1.GATE | r | XTx_Base.Xtx_core.XFE.Xfifo.Xfifo_core.XIgrp_clkgt_dff_1.XIdff_dat[4].XMPDB.GATE | r | -
setup | master latch setup (transparent) untested DCD | XTx_Base.Xtx_core.XFE.Xfifo.Xfifo_core.XIgrp_clkgt_dff_1.XIdff_dat[4].XMPI1.GATE | f | XTx_Base.Xtx_core.XFE.Xfifo.Xfifo_core.XIgrp_clkgt_dff_1.XIdff_dat[4].XMNDB.GATE | f | -
setup | slave latch setup (non transparent) untested DCD | XTx_Base.Xtx_core.XFE.Xfifo.Xfifo_core.XIgrp_clkgt_dff_1.XIdff_dat[4].XMPI99.GATE | f | XTx_Base.Xtx_core.XFE.Xfifo.Xfifo_core.XIgrp_clkgt_dff_1.XIdff_dat[4].XMNCKA2.GATE | r | -
setup | master latch setup (transparent) untested DCD | XTx_Base.Xtx_core.XFE.Xfifo.Xfifo_core.XIgrp_clkgt_dff_1.XIdff_dat[5].XMNI1.GATE | r | XTx_Base.Xtx_core.XFE.Xfifo.Xfifo_core.XIgrp_clkgt_dff_1.XIdff_dat[5].XMPDB.GATE | r | -
setup | master latch setup (transparent) untested DCD | XTx_Base.Xtx_core.XFE.Xfifo.Xfifo_core.XIgrp_clkgt_dff_1.XIdff_dat[5].XMPI1.GATE | f | XTx_Base.Xtx_core.XFE.Xfifo.Xfifo_core.XIgrp_clkgt_dff_1.XIdff_dat[5].XMNDB.GATE | f | -
setup | slave latch setup (non transparent) untested DCD | XTx_Base.Xtx_core.XFE.Xfifo.Xfifo_core.XIgrp_clkgt_dff_1.XIdff_dat[5].XMPI99.GATE | f | XTx_Base.Xtx_core.XFE.Xfifo.Xfifo_core.XIgrp_clkgt_dff_1.XIdff_dat[5].XMNCKA2.GATE | r | -
setup | master latch setup (transparent) untested DCD | XTx_Base.Xtx_core.XFE.Xfifo.Xfifo_core.XIgrp_clkgt_dff_1.XIdff_dat[6].XMNI1.GATE | r | XTx_Base.Xtx_core.XFE.Xfifo.Xfifo_core.XIgrp_clkgt_dff_1.XIdff_dat[6].XMPDB.GATE | r | -
setup | master latch setup (transparent) untested DCD | XTx_Base.Xtx_core.XFE.Xfifo.Xfifo_core.XIgrp_clkgt_dff_1.XIdff_dat[6].XMPI1.GATE | f | XTx_Base.Xtx_core.XFE.Xfifo.Xfifo_core.XIgrp_clkgt_dff_1.XIdff_dat[6].XMNDB.GATE | f | -
setup | slave latch setup (non transparent) untested DCD | XTx_Base.Xtx_core.XFE.Xfifo.Xfifo_core.XIgrp_clkgt_dff_1.XIdff_dat[6].XMPI99.GATE | f | XTx_Base.Xtx_core.XFE.Xfifo.Xfifo_core.XIgrp_clkgt_dff_1.XIdff_dat[6].XMNCKA2.GATE | r | -
setup | master latch setup (transparent) untested DCD | XTx_Base.Xtx_core.XFE.Xfifo.Xfifo_core.XIgrp_clkgt_dff_1.XIdff_dat[7].XMNI1.GATE | r | XTx_Base.Xtx_core.XFE.Xfifo.Xfifo_core.XIgrp_clkgt_dff_1.XIdff_dat[7].XMPDB.GATE | r | -
setup | master latch setup (transparent) untested DCD | XTx_Base.Xtx_core.XFE.Xfifo.Xfifo_core.XIgrp_clkgt_dff_1.XIdff_dat[7].XMPI1.GATE | f | XTx_Base.Xtx_core.XFE.Xfifo.Xfifo_core.XIgrp_clkgt_dff_1.XIdff_dat[7].XMNDB.GATE | f | -
setup | slave latch setup (non transparent) untested DCD | XTx_Base.Xtx_core.XFE.Xfifo.Xfifo_core.XIgrp_clkgt_dff_1.XIdff_dat[7].XMPI99.GATE | f | XTx_Base.Xtx_core.XFE.Xfifo.Xfifo_core.XIgrp_clkgt_dff_1.XIdff_dat[7].XMNCKA2.GATE | r | -
setup | master latch setup (transparent) untested DCD | XTx_Base.Xtx_core.XFE.Xfifo.Xfifo_core.XIgrp_clkgt_dff_1.XIdff_dat[8].XMNI1.GATE | r | XTx_Base.Xtx_core.XFE.Xfifo.Xfifo_core.XIgrp_clkgt_dff_1.XIdff_dat[8].XMPDB.GATE | r | -
setup | master latch setup (transparent) untested DCD | XTx_Base.Xtx_core.XFE.Xfifo.Xfifo_core.XIgrp_clkgt_dff_1.XIdff_dat[8].XMPI1.GATE | f | XTx_Base.Xtx_core.XFE.Xfifo.Xfifo_core.XIgrp_clkgt_dff_1.XIdff_dat[8].XMNDB.GATE | f | -
setup | slave latch setup (non transparent) untested DCD | XTx_Base.Xtx_core.XFE.Xfifo.Xfifo_core.XIgrp_clkgt_dff_1.XIdff_dat[8].XMPI99.GATE | f | XTx_Base.Xtx_core.XFE.Xfifo.Xfifo_core.XIgrp_clkgt_dff_1.XIdff_dat[8].XMNCKA2.GATE | r | -
setup | master latch setup (transparent) untested DCD | XTx_Base.Xtx_core.XFE.Xfifo.Xfifo_core.XIgrp_clkgt_dff_1.XIdff_dat[9].XMNI1.GATE | r | XTx_Base.Xtx_core.XFE.Xfifo.Xfifo_core.XIgrp_clkgt_dff_1.XIdff_dat[9].XMPDB.GATE | r | -
setup | master latch setup (transparent) untested DCD | XTx_Base.Xtx_core.XFE.Xfifo.Xfifo_core.XIgrp_clkgt_dff_1.XIdff_dat[9].XMPI1.GATE | f | XTx_Base.Xtx_core.XFE.Xfifo.Xfifo_core.XIgrp_clkgt_dff_1.XIdff_dat[9].XMNDB.GATE | f | -
setup | slave latch setup (non transparent) untested DCD | XTx_Base.Xtx_core.XFE.Xfifo.Xfifo_core.XIgrp_clkgt_dff_1.XIdff_dat[9].XMPI99.GATE | f | XTx_Base.Xtx_core.XFE.Xfifo.Xfifo_core.XIgrp_clkgt_dff_1.XIdff_dat[9].XMNCKA2.GATE | r | -
setup | latch setup (transparent) untested DCD | XTx_Base.Xtx_core.XFE.Xfifo.Xfifo_core.XIgrp_clkgt_dff_2.XIclkgt.XMNI99A.GATE | r | XTx_Base.Xtx_core.XFE.Xfifo.Xfifo_core.XIgrp_clkgt_dff_2.XIclkgt.XMPCKN1.GATE | r | -
setup | latch setup (transparent) untested DCD | XTx_Base.Xtx_core.XFE.Xfifo.Xfifo_core.XIgrp_clkgt_dff_2.XIclkgt.XMPI99A.GATE | f | XTx_Base.Xtx_core.XFE.Xfifo.Xfifo_core.XIgrp_clkgt_dff_2.XIclkgt.XMNCKA1.GATE | f | -
setup | master latch setup (transparent) untested DCD | XTx_Base.Xtx_core.XFE.Xfifo.Xfifo_core.XIgrp_clkgt_dff_2.XIdff_dat[0].XMNI1.GATE | r | XTx_Base.Xtx_core.XFE.Xfifo.Xfifo_core.XIgrp_clkgt_dff_2.XIdff_dat[0].XMPDB.GATE | r | -
setup | master latch setup (transparent) untested DCD | XTx_Base.Xtx_core.XFE.Xfifo.Xfifo_core.XIgrp_clkgt_dff_2.XIdff_dat[0].XMPI1.GATE | f | XTx_Base.Xtx_core.XFE.Xfifo.Xfifo_core.XIgrp_clkgt_dff_2.XIdff_dat[0].XMNDB.GATE | f | -
setup | slave latch setup (non transparent) untested DCD | XTx_Base.Xtx_core.XFE.Xfifo.Xfifo_core.XIgrp_clkgt_dff_2.XIdff_dat[0].XMPI99.GATE | f | XTx_Base.Xtx_core.XFE.Xfifo.Xfifo_core.XIgrp_clkgt_dff_2.XIdff_dat[0].XMNCKA2.GATE | r | -
setup | master latch setup (transparent) untested DCD | XTx_Base.Xtx_core.XFE.Xfifo.Xfifo_core.XIgrp_clkgt_dff_2.XIdff_dat[10].XMNI1.GATE | r | XTx_Base.Xtx_core.XFE.Xfifo.Xfifo_core.XIgrp_clkgt_dff_2.XIdff_dat[10].XMPDB.GATE | r | -
setup | master latch setup (transparent) untested DCD | XTx_Base.Xtx_core.XFE.Xfifo.Xfifo_core.XIgrp_clkgt_dff_2.XIdff_dat[10].XMPI1.GATE | f | XTx_Base.Xtx_core.XFE.Xfifo.Xfifo_core.XIgrp_clkgt_dff_2.XIdff_dat[10].XMNDB.GATE | f | -
setup | slave latch setup (non transparent) untested DCD | XTx_Base.Xtx_core.XFE.Xfifo.Xfifo_core.XIgrp_clkgt_dff_2.XIdff_dat[10].XMPI99.GATE | f | XTx_Base.Xtx_core.XFE.Xfifo.Xfifo_core.XIgrp_clkgt_dff_2.XIdff_dat[10].XMNCKA2.GATE | r | -
setup | master latch setup (transparent) untested DCD | XTx_Base.Xtx_core.XFE.Xfifo.Xfifo_core.XIgrp_clkgt_dff_2.XIdff_dat[11].XMNI1.GATE | r | XTx_Base.Xtx_core.XFE.Xfifo.Xfifo_core.XIgrp_clkgt_dff_2.XIdff_dat[11].XMPDB.GATE | r | -
setup | master latch setup (transparent) untested DCD | XTx_Base.Xtx_core.XFE.Xfifo.Xfifo_core.XIgrp_clkgt_dff_2.XIdff_dat[11].XMPI1.GATE | f | XTx_Base.Xtx_core.XFE.Xfifo.Xfifo_core.XIgrp_clkgt_dff_2.XIdff_dat[11].XMNDB.GATE | f | -
setup | slave latch setup (non transparent) untested DCD | XTx_Base.Xtx_core.XFE.Xfifo.Xfifo_core.XIgrp_clkgt_dff_2.XIdff_dat[11].XMPI99.GATE | f | XTx_Base.Xtx_core.XFE.Xfifo.Xfifo_core.XIgrp_clkgt_dff_2.XIdff_dat[11].XMNCKA2.GATE | r | -
setup | master latch setup (transparent) untested DCD | XTx_Base.Xtx_core.XFE.Xfifo.Xfifo_core.XIgrp_clkgt_dff_2.XIdff_dat[12].XMNI1.GATE | r | XTx_Base.Xtx_core.XFE.Xfifo.Xfifo_core.XIgrp_clkgt_dff_2.XIdff_dat[12].XMPDB.GATE | r | -
setup | master latch setup (transparent) untested DCD | XTx_Base.Xtx_core.XFE.Xfifo.Xfifo_core.XIgrp_clkgt_dff_2.XIdff_dat[12].XMPI1.GATE | f | XTx_Base.Xtx_core.XFE.Xfifo.Xfifo_core.XIgrp_clkgt_dff_2.XIdff_dat[12].XMNDB.GATE | f | -
setup | slave latch setup (non transparent) untested DCD | XTx_Base.Xtx_core.XFE.Xfifo.Xfifo_core.XIgrp_clkgt_dff_2.XIdff_dat[12].XMPI99.GATE | f | XTx_Base.Xtx_core.XFE.Xfifo.Xfifo_core.XIgrp_clkgt_dff_2.XIdff_dat[12].XMNCKA2.GATE | r | -
setup | master latch setup (transparent) untested DCD | XTx_Base.Xtx_core.XFE.Xfifo.Xfifo_core.XIgrp_clkgt_dff_2.XIdff_dat[13].XMNI1.GATE | r | XTx_Base.Xtx_core.XFE.Xfifo.Xfifo_core.XIgrp_clkgt_dff_2.XIdff_dat[13].XMPDB.GATE | r | -
setup | master latch setup (transparent) untested DCD | XTx_Base.Xtx_core.XFE.Xfifo.Xfifo_core.XIgrp_clkgt_dff_2.XIdff_dat[13].XMPI1.GATE | f | XTx_Base.Xtx_core.XFE.Xfifo.Xfifo_core.XIgrp_clkgt_dff_2.XIdff_dat[13].XMNDB.GATE | f | -
setup | slave latch setup (non transparent) untested DCD | XTx_Base.Xtx_core.XFE.Xfifo.Xfifo_core.XIgrp_clkgt_dff_2.XIdff_dat[13].XMPI99.GATE | f | XTx_Base.Xtx_core.XFE.Xfifo.Xfifo_core.XIgrp_clkgt_dff_2.XIdff_dat[13].XMNCKA2.GATE | r | -
setup | master latch setup (transparent) untested DCD | XTx_Base.Xtx_core.XFE.Xfifo.Xfifo_core.XIgrp_clkgt_dff_2.XIdff_dat[14].XMNI1.GATE | r | XTx_Base.Xtx_core.XFE.Xfifo.Xfifo_core.XIgrp_clkgt_dff_2.XIdff_dat[14].XMPDB.GATE | r | -
setup | master latch setup (transparent) untested DCD | XTx_Base.Xtx_core.XFE.Xfifo.Xfifo_core.XIgrp_clkgt_dff_2.XIdff_dat[14].XMPI1.GATE | f | XTx_Base.Xtx_core.XFE.Xfifo.Xfifo_core.XIgrp_clkgt_dff_2.XIdff_dat[14].XMNDB.GATE | f | -
setup | slave latch setup (non transparent) untested DCD | XTx_Base.Xtx_core.XFE.Xfifo.Xfifo_core.XIgrp_clkgt_dff_2.XIdff_dat[14].XMPI99.GATE | f | XTx_Base.Xtx_core.XFE.Xfifo.Xfifo_core.XIgrp_clkgt_dff_2.XIdff_dat[14].XMNCKA2.GATE | r | -
setup | master latch setup (transparent) untested DCD | XTx_Base.Xtx_core.XFE.Xfifo.Xfifo_core.XIgrp_clkgt_dff_2.XIdff_dat[15].XMNI1.GATE | r | XTx_Base.Xtx_core.XFE.Xfifo.Xfifo_core.XIgrp_clkgt_dff_2.XIdff_dat[15].XMPDB.GATE | r | -
setup | master latch setup (transparent) untested DCD | XTx_Base.Xtx_core.XFE.Xfifo.Xfifo_core.XIgrp_clkgt_dff_2.XIdff_dat[15].XMPI1.GATE | f | XTx_Base.Xtx_core.XFE.Xfifo.Xfifo_core.XIgrp_clkgt_dff_2.XIdff_dat[15].XMNDB.GATE | f | -
setup | slave latch setup (non transparent) untested DCD | XTx_Base.Xtx_core.XFE.Xfifo.Xfifo_core.XIgrp_clkgt_dff_2.XIdff_dat[15].XMPI99.GATE | f | XTx_Base.Xtx_core.XFE.Xfifo.Xfifo_core.XIgrp_clkgt_dff_2.XIdff_dat[15].XMNCKA2.GATE | r | -
setup | master latch setup (transparent) untested DCD | XTx_Base.Xtx_core.XFE.Xfifo.Xfifo_core.XIgrp_clkgt_dff_2.XIdff_dat[1].XMNI1.GATE | r | XTx_Base.Xtx_core.XFE.Xfifo.Xfifo_core.XIgrp_clkgt_dff_2.XIdff_dat[1].XMPDB.GATE | r | -
setup | master latch setup (transparent) untested DCD | XTx_Base.Xtx_core.XFE.Xfifo.Xfifo_core.XIgrp_clkgt_dff_2.XIdff_dat[1].XMPI1.GATE | f | XTx_Base.Xtx_core.XFE.Xfifo.Xfifo_core.XIgrp_clkgt_dff_2.XIdff_dat[1].XMNDB.GATE | f | -
setup | slave latch setup (non transparent) untested DCD | XTx_Base.Xtx_core.XFE.Xfifo.Xfifo_core.XIgrp_clkgt_dff_2.XIdff_dat[1].XMPI99.GATE | f | XTx_Base.Xtx_core.XFE.Xfifo.Xfifo_core.XIgrp_clkgt_dff_2.XIdff_dat[1].XMNCKA2.GATE | r | -
setup | master latch setup (transparent) untested DCD | XTx_Base.Xtx_core.XFE.Xfifo.Xfifo_core.XIgrp_clkgt_dff_2.XIdff_dat[2].XMNI1.GATE | r | XTx_Base.Xtx_core.XFE.Xfifo.Xfifo_core.XIgrp_clkgt_dff_2.XIdff_dat[2].XMPDB.GATE | r | -
setup | master latch setup (transparent) untested DCD | XTx_Base.Xtx_core.XFE.Xfifo.Xfifo_core.XIgrp_clkgt_dff_2.XIdff_dat[2].XMPI1.GATE | f | XTx_Base.Xtx_core.XFE.Xfifo.Xfifo_core.XIgrp_clkgt_dff_2.XIdff_dat[2].XMNDB.GATE | f | -
setup | slave latch setup (non transparent) untested DCD | XTx_Base.Xtx_core.XFE.Xfifo.Xfifo_core.XIgrp_clkgt_dff_2.XIdff_dat[2].XMPI99.GATE | f | XTx_Base.Xtx_core.XFE.Xfifo.Xfifo_core.XIgrp_clkgt_dff_2.XIdff_dat[2].XMNCKA2.GATE | r | -
setup | master latch setup (transparent) untested DCD | XTx_Base.Xtx_core.XFE.Xfifo.Xfifo_core.XIgrp_clkgt_dff_2.XIdff_dat[3].XMNI1.GATE | r | XTx_Base.Xtx_core.XFE.Xfifo.Xfifo_core.XIgrp_clkgt_dff_2.XIdff_dat[3].XMPDB.GATE | r | -
setup | master latch setup (transparent) untested DCD | XTx_Base.Xtx_core.XFE.Xfifo.Xfifo_core.XIgrp_clkgt_dff_2.XIdff_dat[3].XMPI1.GATE | f | XTx_Base.Xtx_core.XFE.Xfifo.Xfifo_core.XIgrp_clkgt_dff_2.XIdff_dat[3].XMNDB.GATE | f | -
setup | slave latch setup (non transparent) untested DCD | XTx_Base.Xtx_core.XFE.Xfifo.Xfifo_core.XIgrp_clkgt_dff_2.XIdff_dat[3].XMPI99.GATE | f | XTx_Base.Xtx_core.XFE.Xfifo.Xfifo_core.XIgrp_clkgt_dff_2.XIdff_dat[3].XMNCKA2.GATE | r | -
setup | master latch setup (transparent) untested DCD | XTx_Base.Xtx_core.XFE.Xfifo.Xfifo_core.XIgrp_clkgt_dff_2.XIdff_dat[4].XMNI1.GATE | r | XTx_Base.Xtx_core.XFE.Xfifo.Xfifo_core.XIgrp_clkgt_dff_2.XIdff_dat[4].XMPDB.GATE | r | -
setup | master latch setup (transparent) untested DCD | XTx_Base.Xtx_core.XFE.Xfifo.Xfifo_core.XIgrp_clkgt_dff_2.XIdff_dat[4].XMPI1.GATE | f | XTx_Base.Xtx_core.XFE.Xfifo.Xfifo_core.XIgrp_clkgt_dff_2.XIdff_dat[4].XMNDB.GATE | f | -
setup | slave latch setup (non transparent) untested DCD | XTx_Base.Xtx_core.XFE.Xfifo.Xfifo_core.XIgrp_clkgt_dff_2.XIdff_dat[4].XMPI99.GATE | f | XTx_Base.Xtx_core.XFE.Xfifo.Xfifo_core.XIgrp_clkgt_dff_2.XIdff_dat[4].XMNCKA2.GATE | r | -
setup | master latch setup (transparent) untested DCD | XTx_Base.Xtx_core.XFE.Xfifo.Xfifo_core.XIgrp_clkgt_dff_2.XIdff_dat[5].XMNI1.GATE | r | XTx_Base.Xtx_core.XFE.Xfifo.Xfifo_core.XIgrp_clkgt_dff_2.XIdff_dat[5].XMPDB.GATE | r | -
setup | master latch setup (transparent) untested DCD | XTx_Base.Xtx_core.XFE.Xfifo.Xfifo_core.XIgrp_clkgt_dff_2.XIdff_dat[5].XMPI1.GATE | f | XTx_Base.Xtx_core.XFE.Xfifo.Xfifo_core.XIgrp_clkgt_dff_2.XIdff_dat[5].XMNDB.GATE | f | -
setup | slave latch setup (non transparent) untested DCD | XTx_Base.Xtx_core.XFE.Xfifo.Xfifo_core.XIgrp_clkgt_dff_2.XIdff_dat[5].XMPI99.GATE | f | XTx_Base.Xtx_core.XFE.Xfifo.Xfifo_core.XIgrp_clkgt_dff_2.XIdff_dat[5].XMNCKA2.GATE | r | -
setup | master latch setup (transparent) untested DCD | XTx_Base.Xtx_core.XFE.Xfifo.Xfifo_core.XIgrp_clkgt_dff_2.XIdff_dat[6].XMNI1.GATE | r | XTx_Base.Xtx_core.XFE.Xfifo.Xfifo_core.XIgrp_clkgt_dff_2.XIdff_dat[6].XMPDB.GATE | r | -
setup | master latch setup (transparent) untested DCD | XTx_Base.Xtx_core.XFE.Xfifo.Xfifo_core.XIgrp_clkgt_dff_2.XIdff_dat[6].XMPI1.GATE | f | XTx_Base.Xtx_core.XFE.Xfifo.Xfifo_core.XIgrp_clkgt_dff_2.XIdff_dat[6].XMNDB.GATE | f | -
setup | slave latch setup (non transparent) untested DCD | XTx_Base.Xtx_core.XFE.Xfifo.Xfifo_core.XIgrp_clkgt_dff_2.XIdff_dat[6].XMPI99.GATE | f | XTx_Base.Xtx_core.XFE.Xfifo.Xfifo_core.XIgrp_clkgt_dff_2.XIdff_dat[6].XMNCKA2.GATE | r | -
setup | master latch setup (transparent) untested DCD | XTx_Base.Xtx_core.XFE.Xfifo.Xfifo_core.XIgrp_clkgt_dff_2.XIdff_dat[7].XMNI1.GATE | r | XTx_Base.Xtx_core.XFE.Xfifo.Xfifo_core.XIgrp_clkgt_dff_2.XIdff_dat[7].XMPDB.GATE | r | -
setup | master latch setup (transparent) untested DCD | XTx_Base.Xtx_core.XFE.Xfifo.Xfifo_core.XIgrp_clkgt_dff_2.XIdff_dat[7].XMPI1.GATE | f | XTx_Base.Xtx_core.XFE.Xfifo.Xfifo_core.XIgrp_clkgt_dff_2.XIdff_dat[7].XMNDB.GATE | f | -
setup | slave latch setup (non transparent) untested DCD | XTx_Base.Xtx_core.XFE.Xfifo.Xfifo_core.XIgrp_clkgt_dff_2.XIdff_dat[7].XMPI99.GATE | f | XTx_Base.Xtx_core.XFE.Xfifo.Xfifo_core.XIgrp_clkgt_dff_2.XIdff_dat[7].XMNCKA2.GATE | r | -
setup | master latch setup (transparent) untested DCD | XTx_Base.Xtx_core.XFE.Xfifo.Xfifo_core.XIgrp_clkgt_dff_2.XIdff_dat[8].XMNI1.GATE | r | XTx_Base.Xtx_core.XFE.Xfifo.Xfifo_core.XIgrp_clkgt_dff_2.XIdff_dat[8].XMPDB.GATE | r | -
setup | master latch setup (transparent) untested DCD | XTx_Base.Xtx_core.XFE.Xfifo.Xfifo_core.XIgrp_clkgt_dff_2.XIdff_dat[8].XMPI1.GATE | f | XTx_Base.Xtx_core.XFE.Xfifo.Xfifo_core.XIgrp_clkgt_dff_2.XIdff_dat[8].XMNDB.GATE | f | -
setup | slave latch setup (non transparent) untested DCD | XTx_Base.Xtx_core.XFE.Xfifo.Xfifo_core.XIgrp_clkgt_dff_2.XIdff_dat[8].XMPI99.GATE | f | XTx_Base.Xtx_core.XFE.Xfifo.Xfifo_core.XIgrp_clkgt_dff_2.XIdff_dat[8].XMNCKA2.GATE | r | -
setup | master latch setup (transparent) untested DCD | XTx_Base.Xtx_core.XFE.Xfifo.Xfifo_core.XIgrp_clkgt_dff_2.XIdff_dat[9].XMNI1.GATE | r | XTx_Base.Xtx_core.XFE.Xfifo.Xfifo_core.XIgrp_clkgt_dff_2.XIdff_dat[9].XMPDB.GATE | r | -
setup | master latch setup (transparent) untested DCD | XTx_Base.Xtx_core.XFE.Xfifo.Xfifo_core.XIgrp_clkgt_dff_2.XIdff_dat[9].XMPI1.GATE | f | XTx_Base.Xtx_core.XFE.Xfifo.Xfifo_core.XIgrp_clkgt_dff_2.XIdff_dat[9].XMNDB.GATE | f | -
setup | slave latch setup (non transparent) untested DCD | XTx_Base.Xtx_core.XFE.Xfifo.Xfifo_core.XIgrp_clkgt_dff_2.XIdff_dat[9].XMPI99.GATE | f | XTx_Base.Xtx_core.XFE.Xfifo.Xfifo_core.XIgrp_clkgt_dff_2.XIdff_dat[9].XMNCKA2.GATE | r | -
setup | master latch setup (transparent) untested DCD | FP | XTx_Base.Xtx_core.XFE.Xloopback_logic.XI233.XMNI1.GATE | r | XTx_Base.Xtx_core.XFE.Xloopback_logic.XI233.XMPDB.GATE | r | -
setup | slave latch setup (transparent) untested DCD | FP | XTx_Base.Xtx_core.XFE.Xloopback_logic.XI233.XMNI98.GATE | r | XTx_Base.Xtx_core.XFE.Xloopback_logic.XI233.XMNCKA2.GATE | f | -
setup | master latch setup (transparent) untested DCD | FP | XTx_Base.Xtx_core.XFE.Xloopback_logic.XI233.XMPI1.GATE | f | XTx_Base.Xtx_core.XFE.Xloopback_logic.XI233.XMNDB.GATE | f | -
setup | slave latch setup (transparent) untested DCD | FP | XTx_Base.Xtx_core.XFE.Xloopback_logic.XI233.XMPI98.GATE | f | XTx_Base.Xtx_core.XFE.Xloopback_logic.XI233.XMNCKA2.GATE | f | -
setup | slave latch setup (non transparent) untested DCD | FP | XTx_Base.Xtx_core.XFE.Xloopback_logic.XI233.XMPI99.GATE | f | XTx_Base.Xtx_core.XFE.Xloopback_logic.XI233.XMNCKA2.GATE | r | -
setup | master latch setup (transparent) untested DCD | FP | XTx_Base.Xtx_core.XFE.Xloopback_logic.XI234.XMNI1.GATE | r | XTx_Base.Xtx_core.XFE.Xloopback_logic.XI234.XMPCKA1.GATE | r | -
setup | slave latch setup (transparent) untested DCD | FP | XTx_Base.Xtx_core.XFE.Xloopback_logic.XI234.XMNI99.GATE | r | XTx_Base.Xtx_core.XFE.Xloopback_logic.XI234.XMNCKA2.GATE | f | -
setup | master latch setup (transparent) untested DCD | FP | XTx_Base.Xtx_core.XFE.Xloopback_logic.XI234.XMPI1.GATE | f | XTx_Base.Xtx_core.XFE.Xloopback_logic.XI234.XMNCKN1.GATE | f | -
setup | slave latch setup (transparent) untested DCD | FP | XTx_Base.Xtx_core.XFE.Xloopback_logic.XI234.XMPI99.GATE | f | XTx_Base.Xtx_core.XFE.Xloopback_logic.XI234.XMNCKA2.GATE | f | -
setup | gated clock setup untested NP | XTx_Base.Xtx_core.XFE.Xloopback_logic.Xtx_lb.XIbdl[0].XI10.XMNA2.GATE | r | XTx_Base.Xtx_core.XFE.Xloopback_logic.Xtx_lb.XIbdl[0].XI10.XMNA1.GATE | r | -
setup | gated clock setup untested NP | XTx_Base.Xtx_core.XFE.Xloopback_logic.Xtx_lb.XIbdl[0].XI10.XMPA2.GATE | f | XTx_Base.Xtx_core.XFE.Xloopback_logic.Xtx_lb.XIbdl[0].XI10.XMNA1.GATE | r | -
setup | gated clock setup untested NP | XTx_Base.Xtx_core.XFE.Xloopback_logic.Xtx_lb.XIbdl[1].XI10.XMNA2.GATE | r | XTx_Base.Xtx_core.XFE.Xloopback_logic.Xtx_lb.XIbdl[1].XI10.XMNA1.GATE | r | -
setup | gated clock setup untested NP | XTx_Base.Xtx_core.XFE.Xloopback_logic.Xtx_lb.XIbdl[1].XI10.XMPA2.GATE | f | XTx_Base.Xtx_core.XFE.Xloopback_logic.Xtx_lb.XIbdl[1].XI10.XMNA1.GATE | r | -
setup | gated clock setup untested NP | XTx_Base.Xtx_core.XFE.Xloopback_logic.Xtx_lb.XIbdl[2].XI10.XMNA2.GATE | r | XTx_Base.Xtx_core.XFE.Xloopback_logic.Xtx_lb.XIbdl[2].XI10.XMNA1.GATE | r | -
setup | gated clock setup untested NP | XTx_Base.Xtx_core.XFE.Xloopback_logic.Xtx_lb.XIbdl[2].XI10.XMPA2.GATE | f | XTx_Base.Xtx_core.XFE.Xloopback_logic.Xtx_lb.XIbdl[2].XI10.XMNA1.GATE | r | -
setup | gated clock setup untested NP | XTx_Base.Xtx_core.XFE.Xloopback_logic.Xtx_lb.XIbdl[3].XI10.XMNA2.GATE | r | XTx_Base.Xtx_core.XFE.Xloopback_logic.Xtx_lb.XIbdl[3].XI10.XMNA1.GATE | r | -
setup | gated clock setup untested NP | XTx_Base.Xtx_core.XFE.Xloopback_logic.Xtx_lb.XIbdl[3].XI10.XMPA2.GATE | f | XTx_Base.Xtx_core.XFE.Xloopback_logic.Xtx_lb.XIbdl[3].XI10.XMNA1.GATE | r | -
setup | latch setup (transparent) untested DCD | FP | XTx_Base.Xtx_core.XFE.Xtapgen.Xinv_d1latch.XMPA.GATE | f | XTx_Base.Xtx_core.XFE.Xtapgen.Xlatch_d1.XIinvz_D.XMNEN.GATE | f | -
setup | latch setup (transparent) untested DCD | FP | XTx_Base.Xtx_core.XFE.Xtapgen.Xinv_d2latch.XMPA.GATE | f | XTx_Base.Xtx_core.XFE.Xtapgen.Xlatch_d2.XIinvz_D.XMNEN.GATE | f | -
setup | latch setup (transparent) untested DCD | FP | XTx_Base.Xtx_core.XFE.Xtapgen.Xinv_d3latch.XMPA.GATE | f | XTx_Base.Xtx_core.XFE.Xtapgen.Xlatch_d3.XIinvz_D.XMNEN.GATE | f | -
setup | latch setup (transparent) untested DCD | FP | XTx_Base.Xtx_core.XFE.Xtapgen.Xinv_d3latch_1.XMPA.GATE | f | XTx_Base.Xtx_core.XFE.Xtapgen.Xlatch_d3_1.XIinvz_D.XMNEN.GATE | f | -
setup | latch setup (transparent) untested DCD | FP | XTx_Base.Xtx_core.XFE.Xtapgen.Xinv_m0latch.XMPA.GATE | f | XTx_Base.Xtx_core.XFE.Xtapgen.Xlatch_m0.XIinvz_D.XMNEN.GATE | f | -
setup | latch setup (transparent) untested DCD | FP | XTx_Base.Xtx_core.XFE.Xtapgen.Xinv_m1latch.XMPA.GATE | f | XTx_Base.Xtx_core.XFE.Xtapgen.Xlatch_m1.XIinvz_D.XMNEN.GATE | f | -
setup | latch setup (transparent) untested DCD | FP | XTx_Base.Xtx_core.XFE.Xtapgen.Xinv_m2latch.XMPA.GATE | f | XTx_Base.Xtx_core.XFE.Xtapgen.Xlatch_m2.XIinvz_D.XMNEN.GATE | f | -
setup | latch setup (transparent) untested DCD | FP | XTx_Base.Xtx_core.XFE.Xtapgen.Xinv_m3latch.XMPA.GATE | f | XTx_Base.Xtx_core.XFE.Xtapgen.Xlatch_m3.XIinvz_D.XMNEN.GATE | f | -

## clock
Mode:min
,Clock Period Waveform Attrs Sources
,------------ -------- ------------------- ----- ------------------------------
,CLK0_pre_se2diff 100.000 {0.000 50.000} pG {XTx_Base.Xtx_core.XFE.Xtx_qcc_clk0.Xtx_bdl.XIfine_delay.Xinv_out.XMNA.DRN XTx_Base.Xtx_core.XFE.Xtx_qcc_clk0.Xtx_bdl.XIfine_delay.Xinv_out.XMPA.DRN XTx_Base.Xtx_core.XFE.Xtx_qcc_clk0.XIinv_txclk_pre_s2d.XMPA.GATE XTx_Base.Xtx_core.XFE.Xtx_qcc_clk0.XIinv_txclk_pre_s2d.XMNA.GATE XTx_Base.Xtx_core.XFE.Xtx_qcc_clk0.Xtx_se2diff.XI1x[0].XMNA1x.GATE XTx_Base.Xtx_core.XFE.Xtx_qcc_clk0.Xtx_se2diff.XI1x[0].XMPA1x.GATE XTx_Base.Xtx_core.XFE.Xtx_qcc_clk0.Xtx_se2diff.XI1.XMPA.GATE XTx_Base.Xtx_core.XFE.Xtx_qcc_clk0.Xtx_se2diff.XI1.XMNA.GATE XTx_Base.Xtx_core.XFE.Xtx_qcc_clk0.Xtx_se2diff.XI1x[1].XMNA1x.GATE XTx_Base.Xtx_core.XFE.Xtx_qcc_clk0.Xtx_se2diff.XI1x[1].XMPA1x.GATE}
,CLK90_pre_se2diff 100.000 {25.000 75.000} pG {XTx_Base.Xtx_core.XFE.Xtx_qcc_clk90.Xtx_bdl.XIfine_delay.Xinv_out.XMNA.DRN XTx_Base.Xtx_core.XFE.Xtx_qcc_clk90.Xtx_bdl.XIfine_delay.Xinv_out.XMPA.DRN XTx_Base.Xtx_core.XFE.Xtx_qcc_clk90.XIinv_txclk_pre_s2d.XMPA.GATE XTx_Base.Xtx_core.XFE.Xtx_qcc_clk90.XIinv_txclk_pre_s2d.XMNA.GATE XTx_Base.Xtx_core.XFE.Xtx_qcc_clk90.Xtx_se2diff.XI1x[0].XMNA1x.GATE XTx_Base.Xtx_core.XFE.Xtx_qcc_clk90.Xtx_se2diff.XI1x[0].XMPA1x.GATE XTx_Base.Xtx_core.XFE.Xtx_qcc_clk90.Xtx_se2diff.XI1.XMPA.GATE XTx_Base.Xtx_core.XFE.Xtx_qcc_clk90.Xtx_se2diff.XI1.XMNA.GATE XTx_Base.Xtx_core.XFE.Xtx_qcc_clk90.Xtx_se2diff.XI1x[1].XMNA1x.GATE XTx_Base.Xtx_core.XFE.Xtx_qcc_clk90.Xtx_se2diff.XI1x[1].XMPA1x.GATE}
,ref_txclk0 100.000 {0.000 50.000} p
,ref_txclk90 100.000 {25.000 75.000} p
,ref_txclk180 100.000 {50.000 0.000} p
,ref_txclk270 100.000 {75.000 25.000} p
,write_phyclk 400.000 {0.000 200.000} p PhyClk
,
,Generated Master Generated
,Clock Source Master Clock Source Waveform Modifications
,------------ ------------ ------------ ------------ ------------------------------
,CLK0_pre_se2diff ref_txclk0 {XTx_Base.Xtx_core.XFE.Xtx_qcc_clk0.Xtx_bdl.XIfine_delay.Xinv_out.XMNA.DRN XTx_Base.Xtx_core.XFE.Xtx_qcc_clk0.Xtx_bdl.XIfine_delay.Xinv_out.XMPA.DRN XTx_Base.Xtx_core.XFE.Xtx_qcc_clk0.XIinv_txclk_pre_s2d.XMPA.GATE XTx_Base.Xtx_core.XFE.Xtx_qcc_clk0.XIinv_txclk_pre_s2d.XMNA.GATE XTx_Base.Xtx_core.XFE.Xtx_qcc_clk0.Xtx_se2diff.XI1x[0].XMNA1x.GATE XTx_Base.Xtx_core.XFE.Xtx_qcc_clk0.Xtx_se2diff.XI1x[0].XMPA1x.GATE XTx_Base.Xtx_core.XFE.Xtx_qcc_clk0.Xtx_se2diff.XI1.XMPA.GATE XTx_Base.Xtx_core.XFE.Xtx_qcc_clk0.Xtx_se2diff.XI1.XMNA.GATE XTx_Base.Xtx_core.XFE.Xtx_qcc_clk0.Xtx_se2diff.XI1x[1].XMNA1x.GATE XTx_Base.Xtx_core.XFE.Xtx_qcc_clk0.Xtx_se2diff.XI1x[1].XMPA1x.GATE} div(1)
,CLK90_pre_se2diff ref_txclk90 {XTx_Base.Xtx_core.XFE.Xtx_qcc_clk90.Xtx_bdl.XIfine_delay.Xinv_out.XMNA.DRN XTx_Base.Xtx_core.XFE.Xtx_qcc_clk90.Xtx_bdl.XIfine_delay.Xinv_out.XMPA.DRN XTx_Base.Xtx_core.XFE.Xtx_qcc_clk90.XIinv_txclk_pre_s2d.XMPA.GATE XTx_Base.Xtx_core.XFE.Xtx_qcc_clk90.XIinv_txclk_pre_s2d.XMNA.GATE XTx_Base.Xtx_core.XFE.Xtx_qcc_clk90.Xtx_se2diff.XI1x[0].XMNA1x.GATE XTx_Base.Xtx_core.XFE.Xtx_qcc_clk90.Xtx_se2diff.XI1x[0].XMPA1x.GATE XTx_Base.Xtx_core.XFE.Xtx_qcc_clk90.Xtx_se2diff.XI1.XMPA.GATE XTx_Base.Xtx_core.XFE.Xtx_qcc_clk90.Xtx_se2diff.XI1.XMNA.GATE XTx_Base.Xtx_core.XFE.Xtx_qcc_clk90.Xtx_se2diff.XI1x[1].XMNA1x.GATE XTx_Base.Xtx_core.XFE.Xtx_qcc_clk90.Xtx_se2diff.XI1x[1].XMPA1x.GATE} div(1)
,
,1
clock_arrival
| Net | Min_Rise | Min_Fall | Max_Rise | Max_Fall | Period | Attrs_Clock
| XTx_Base.Xtx_core.XFE.CK0 | 80.41 | 30.005 | 80.927 | 30.345 | 100 | CLK0_pre_se2diff
| XTx_Base.Xtx_core.XFE.CK0_PRE | 59.014 | 10.959 | 59.1 | 10.982 | 100 | CLK0_pre_se2diff
| XTx_Base.Xtx_core.XFE.CK90 | 105.469 | 54.913 | 105.898 | 55.36 | 100 | CLK90_pre_se2diff
| XTx_Base.Xtx_core.XFE.CK180 | 31.529 | 81.831 | 31.926 | 82.298 | 100 | CLK0_pre_se2diff
| XTx_Base.Xtx_core.XFE.CK270 | 56.476 | 106.95 | 56.941 | 107.286 | 100 | CLK90_pre_se2diff
| XTx_Base.Xtx_core.XFE.Xfifo.Xfifo_core.XIgrp_clkgt_dff_0.XIclkgt.CKA | 9.751 | 210.333 | 10.37 | 211.139 | 400 | write_phyclk
| XTx_Base.Xtx_core.XFE.Xfifo.Xfifo_core.XIgrp_clkgt_dff_1.XIclkgt.CKA | 9.751 | 210.333 | 10.37 | 211.139 | 400 | write_phyclk
| XTx_Base.Xtx_core.XFE.Xfifo.Xfifo_core.XIgrp_clkgt_dff_2.XIclkgt.CKA | 9.751 | 210.333 | 10.37 | 211.139 | 400 | write_phyclk
| XTx_Base.Xtx_core.XFE.Xfifo.Xfifo_core.XIgrp_clkgt_dff_0.XIdff_dat[11].CKM | 217.812 | 18.563 | 222.262 | 20.333 | 400 | write_phyclk
| XTx_Base.Xtx_core.XFE.Xfifo.Xfifo_core.XIgrp_clkgt_dff_0.XIdff_dat[1].CKM | 217.812 | 18.563 | 222.262 | 20.333 | 400 | write_phyclk
| XTx_Base.Xtx_core.XFE.Xfifo.Xfifo_core.XIgrp_clkgt_dff_0.XIdff_dat[14].CKM | 217.812 | 18.563 | 222.262 | 20.333 | 400 | write_phyclk
| XTx_Base.Xtx_core.XFE.Xfifo.Xfifo_core.XIgrp_clkgt_dff_0.XIdff_dat[4].CKM | 217.812 | 18.563 | 222.262 | 20.333 | 400 | write_phyclk
| XTx_Base.Xtx_core.XFE.Xfifo.Xfifo_core.XIgrp_clkgt_dff_0.XIdff_dat[7].CKM | 217.812 | 18.563 | 222.262 | 20.333 | 400 | write_phyclk
| XTx_Base.Xtx_core.XFE.Xfifo.Xfifo_core.XIgrp_clkgt_dff_0.XIdff_dat[12].CKM | 217.812 | 18.563 | 222.262 | 20.333 | 400 | write_phyclk
| XTx_Base.Xtx_core.XFE.Xfifo.Xfifo_core.XIgrp_clkgt_dff_0.XIdff_dat[15].CKM | 217.812 | 18.563 | 222.262 | 20.333 | 400 | write_phyclk
| XTx_Base.Xtx_core.XFE.Xfifo.Xfifo_core.XIgrp_clkgt_dff_0.XIdff_dat[2].CKM | 217.812 | 18.563 | 222.262 | 20.333 | 400 | write_phyclk
| XTx_Base.Xtx_core.XFE.Xfifo.Xfifo_core.XIgrp_clkgt_dff_0.XIdff_dat[5].CKM | 217.812 | 18.563 | 222.262 | 20.333 | 400 | write_phyclk
| XTx_Base.Xtx_core.XFE.Xfifo.Xfifo_core.XIgrp_clkgt_dff_0.XIdff_dat[8].CKM | 217.812 | 18.563 | 222.262 | 20.333 | 400 | write_phyclk
| XTx_Base.Xtx_core.XFE.Xfifo.Xfifo_core.XIgrp_clkgt_dff_0.XIdff_dat[10].CKM | 217.812 | 18.563 | 222.262 | 20.333 | 400 | write_phyclk
| XTx_Base.Xtx_core.XFE.Xfifo.Xfifo_core.XIgrp_clkgt_dff_0.XIdff_dat[0].CKM | 217.812 | 18.563 | 222.262 | 20.333 | 400 | write_phyclk
| XTx_Base.Xtx_core.XFE.Xfifo.Xfifo_core.XIgrp_clkgt_dff_0.XIdff_dat[13].CKM | 217.812 | 18.563 | 222.262 | 20.333 | 400 | write_phyclk
| XTx_Base.Xtx_core.XFE.Xfifo.Xfifo_core.XIgrp_clkgt_dff_0.XIdff_dat[3].CKM | 217.812 | 18.563 | 222.262 | 20.333 | 400 | write_phyclk
| XTx_Base.Xtx_core.XFE.Xfifo.Xfifo_core.XIgrp_clkgt_dff_0.XIdff_dat[6].CKM | 217.812 | 18.563 | 222.262 | 20.333 | 400 | write_phyclk
| XTx_Base.Xtx_core.XFE.Xfifo.Xfifo_core.XIgrp_clkgt_dff_0.XIdff_dat[9].CKM | 217.812 | 18.563 | 222.262 | 20.333 | 400 | write_phyclk
| XTx_Base.Xtx_core.XFE.Xfifo.Xfifo_core.XIgrp_clkgt_dff_1.XIdff_dat[11].CKM | 217.812 | 18.563 | 222.262 | 20.333 | 400 | write_phyclk
| XTx_Base.Xtx_core.XFE.Xfifo.Xfifo_core.XIgrp_clkgt_dff_1.XIdff_dat[1].CKM | 217.812 | 18.563 | 222.262 | 20.333 | 400 | write_phyclk
| XTx_Base.Xtx_core.XFE.Xfifo.Xfifo_core.XIgrp_clkgt_dff_1.XIdff_dat[14].CKM | 217.812 | 18.563 | 222.262 | 20.333 | 400 | write_phyclk
| XTx_Base.Xtx_core.XFE.Xfifo.Xfifo_core.XIgrp_clkgt_dff_1.XIdff_dat[4].CKM | 217.812 | 18.563 | 222.262 | 20.333 | 400 | write_phyclk
| XTx_Base.Xtx_core.XFE.Xfifo.Xfifo_core.XIgrp_clkgt_dff_1.XIdff_dat[7].CKM | 217.812 | 18.563 | 222.262 | 20.333 | 400 | write_phyclk
| XTx_Base.Xtx_core.XFE.Xfifo.Xfifo_core.XIgrp_clkgt_dff_1.XIdff_dat[12].CKM | 217.812 | 18.563 | 222.262 | 20.333 | 400 | write_phyclk
| XTx_Base.Xtx_core.XFE.Xfifo.Xfifo_core.XIgrp_clkgt_dff_1.XIdff_dat[15].CKM | 217.812 | 18.563 | 222.262 | 20.333 | 400 | write_phyclk
| XTx_Base.Xtx_core.XFE.Xfifo.Xfifo_core.XIgrp_clkgt_dff_1.XIdff_dat[2].CKM | 217.812 | 18.563 | 222.262 | 20.333 | 400 | write_phyclk
| XTx_Base.Xtx_core.XFE.Xfifo.Xfifo_core.XIgrp_clkgt_dff_1.XIdff_dat[5].CKM | 217.812 | 18.563 | 222.262 | 20.333 | 400 | write_phyclk
| XTx_Base.Xtx_core.XFE.Xfifo.Xfifo_core.XIgrp_clkgt_dff_1.XIdff_dat[8].CKM | 217.812 | 18.563 | 222.262 | 20.333 | 400 | write_phyclk
| XTx_Base.Xtx_core.XFE.Xfifo.Xfifo_core.XIgrp_clkgt_dff_1.XIdff_dat[10].CKM | 217.812 | 18.563 | 222.262 | 20.333 | 400 | write_phyclk
| XTx_Base.Xtx_core.XFE.Xfifo.Xfifo_core.XIgrp_clkgt_dff_1.XIdff_dat[0].CKM | 217.812 | 18.563 | 222.262 | 20.333 | 400 | write_phyclk
| XTx_Base.Xtx_core.XFE.Xfifo.Xfifo_core.XIgrp_clkgt_dff_1.XIdff_dat[13].CKM | 217.812 | 18.563 | 222.262 | 20.333 | 400 | write_phyclk
| XTx_Base.Xtx_core.XFE.Xfifo.Xfifo_core.XIgrp_clkgt_dff_1.XIdff_dat[3].CKM | 217.812 | 18.563 | 222.262 | 20.333 | 400 | write_phyclk
| XTx_Base.Xtx_core.XFE.Xfifo.Xfifo_core.XIgrp_clkgt_dff_1.XIdff_dat[6].CKM | 217.812 | 18.563 | 222.262 | 20.333 | 400 | write_phyclk
| XTx_Base.Xtx_core.XFE.Xfifo.Xfifo_core.XIgrp_clkgt_dff_1.XIdff_dat[9].CKM | 217.812 | 18.563 | 222.262 | 20.333 | 400 | write_phyclk
| XTx_Base.Xtx_core.XFE.Xfifo.Xfifo_core.XIgrp_clkgt_dff_2.XIdff_dat[11].CKM | 217.812 | 18.563 | 222.262 | 20.333 | 400 | write_phyclk
| XTx_Base.Xtx_core.XFE.Xfifo.Xfifo_core.XIgrp_clkgt_dff_2.XIdff_dat[1].CKM | 217.812 | 18.563 | 222.262 | 20.333 | 400 | write_phyclk
| XTx_Base.Xtx_core.XFE.Xfifo.Xfifo_core.XIgrp_clkgt_dff_2.XIdff_dat[14].CKM | 217.812 | 18.563 | 222.262 | 20.333 | 400 | write_phyclk
| XTx_Base.Xtx_core.XFE.Xfifo.Xfifo_core.XIgrp_clkgt_dff_2.XIdff_dat[4].CKM | 217.812 | 18.563 | 222.262 | 20.333 | 400 | write_phyclk
| XTx_Base.Xtx_core.XFE.Xfifo.Xfifo_core.XIgrp_clkgt_dff_2.XIdff_dat[7].CKM | 217.812 | 18.563 | 222.262 | 20.333 | 400 | write_phyclk
| XTx_Base.Xtx_core.XFE.Xfifo.Xfifo_core.XIgrp_clkgt_dff_2.XIdff_dat[12].CKM | 217.812 | 18.563 | 222.262 | 20.333 | 400 | write_phyclk
| XTx_Base.Xtx_core.XFE.Xfifo.Xfifo_core.XIgrp_clkgt_dff_2.XIdff_dat[15].CKM | 217.812 | 18.563 | 222.262 | 20.333 | 400 | write_phyclk
| XTx_Base.Xtx_core.XFE.Xfifo.Xfifo_core.XIgrp_clkgt_dff_2.XIdff_dat[2].CKM | 217.812 | 18.563 | 222.262 | 20.333 | 400 | write_phyclk
| XTx_Base.Xtx_core.XFE.Xfifo.Xfifo_core.XIgrp_clkgt_dff_2.XIdff_dat[5].CKM | 217.812 | 18.563 | 222.262 | 20.333 | 400 | write_phyclk
| XTx_Base.Xtx_core.XFE.Xfifo.Xfifo_core.XIgrp_clkgt_dff_2.XIdff_dat[8].CKM | 217.812 | 18.563 | 222.262 | 20.333 | 400 | write_phyclk
| XTx_Base.Xtx_core.XFE.Xfifo.Xfifo_core.XIgrp_clkgt_dff_2.XIdff_dat[10].CKM | 217.812 | 18.563 | 222.262 | 20.333 | 400 | write_phyclk
| XTx_Base.Xtx_core.XFE.Xfifo.Xfifo_core.XIgrp_clkgt_dff_2.XIdff_dat[0].CKM | 217.812 | 18.563 | 222.262 | 20.333 | 400 | write_phyclk
| XTx_Base.Xtx_core.XFE.Xfifo.Xfifo_core.XIgrp_clkgt_dff_2.XIdff_dat[13].CKM | 217.812 | 18.563 | 222.262 | 20.333 | 400 | write_phyclk
| XTx_Base.Xtx_core.XFE.Xfifo.Xfifo_core.XIgrp_clkgt_dff_2.XIdff_dat[3].CKM | 217.812 | 18.563 | 222.262 | 20.333 | 400 | write_phyclk
| XTx_Base.Xtx_core.XFE.Xfifo.Xfifo_core.XIgrp_clkgt_dff_2.XIdff_dat[6].CKM | 217.812 | 18.563 | 222.262 | 20.333 | 400 | write_phyclk
| XTx_Base.Xtx_core.XFE.Xfifo.Xfifo_core.XIgrp_clkgt_dff_2.XIdff_dat[9].CKM | 217.812 | 18.563 | 222.262 | 20.333 | 400 | write_phyclk
| XTx_Base.Xtx_core.XFE.Xfifo.Xfifo_core.XIdff_WrPtr_0.CKM | 208.038 | 7.501 | 208.493 | 8.049 | 400 | write_phyclk
| XTx_Base.Xtx_core.XFE.Xfifo.Xfifo_core.XIdff_WrPtr_1.CKM | 208.038 | 7.501 | 208.493 | 8.062 | 400 | write_phyclk
| XTx_Base.Xtx_core.XFE.Xfifo.Xfifo_core.XIdff_WrPtr_2.CKM | 208.038 | 7.501 | 208.493 | 8.062 | 400 | write_phyclk
| XTx_Base.Xtx_core.XFE.Xfifo.Xfifo_core.XIshift_left_10.XIdff.CKN | 18.668 | 66.237 | 19.067 | 66.918 | 100 | CLK0_pre_se2diff
| XTx_Base.Xtx_core.XFE.Xfifo.Xfifo_core.XIshift_left_9.XIdff.CKN | 18.668 | 66.237 | 19.067 | 66.918 | 100 | CLK0_pre_se2diff
| XTx_Base.Xtx_core.XFE.Xfifo.Xfifo_core.XIshift_left_11.XIdff.CKN | 18.668 | 66.237 | 19.067 | 66.918 | 100 | CLK0_pre_se2diff
| XTx_Base.Xtx_core.XFE.Xfifo.Xfifo_core.XIgrp_clkgt_dff_0.XIclkgt.CKN | 208.137 | 7.717 | 208.549 | 8.052 | 400 | write_phyclk
| XTx_Base.Xtx_core.XFE.Xfifo.Xfifo_core.XIgrp_clkgt_dff_1.XIclkgt.CKN | 208.137 | 7.717 | 208.549 | 8.052 | 400 | write_phyclk
| XTx_Base.Xtx_core.XFE.Xfifo.Xfifo_core.XIgrp_clkgt_dff_2.XIclkgt.CKN | 208.137 | 7.717 | 208.549 | 8.052 | 400 | write_phyclk
| XTx_Base.Xtx_core.XFE.Xfifo.Xfifo_core.XIshift_left_0.XIdff.CKN | 18.668 | 66.237 | 19.064 | 66.916 | 100 | CLK0_pre_se2diff
| XTx_Base.Xtx_core.XFE.Xfifo.Xfifo_core.XIshift_left_1.XIdff.CKN | 18.668 | 66.237 | 19.067 | 66.918 | 100 | CLK0_pre_se2diff
| XTx_Base.Xtx_core.XFE.Xfifo.Xfifo_core.XIshift_left_2.XIdff.CKN | 18.668 | 66.237 | 19.067 | 66.918 | 100 | CLK0_pre_se2diff
| XTx_Base.Xtx_core.XFE.Xfifo.Xfifo_core.XIdff_RdDat_0.CKN | 29.523 | 77.549 | 30.182 | 78.667 | 100 | CLK0_pre_se2diff
| XTx_Base.Xtx_core.XFE.Xfifo.Xfifo_core.XIshift_left_3.XIdff.CKN | 18.668 | 66.237 | 19.067 | 66.918 | 100 | CLK0_pre_se2diff
| XTx_Base.Xtx_core.XFE.Xfifo.Xfifo_core.XIshift_left_4.XIdff.CKN | 18.668 | 66.237 | 19.067 | 66.918 | 100 | CLK0_pre_se2diff
| XTx_Base.Xtx_core.XFE.Xfifo.Xfifo_core.XIdff_RdDat_1.CKN | 29.523 | 77.549 | 30.182 | 78.667 | 100 | CLK0_pre_se2diff
| XTx_Base.Xtx_core.XFE.Xfifo.Xfifo_core.XIshift_left_5.XIdff.CKN | 18.668 | 66.237 | 19.067 | 66.918 | 100 | CLK0_pre_se2diff
| XTx_Base.Xtx_core.XFE.Xfifo.Xfifo_core.XIdff_RdDat_2.CKN | 29.523 | 77.549 | 30.182 | 78.667 | 100 | CLK0_pre_se2diff
| XTx_Base.Xtx_core.XFE.Xfifo.Xfifo_core.XIshift_left_6.XIdff.CKN | 18.668 | 66.237 | 19.067 | 66.918 | 100 | CLK0_pre_se2diff
| XTx_Base.Xtx_core.XFE.Xfifo.Xfifo_core.XIdff_RdDat_3.CKN | 29.523 | 77.549 | 30.182 | 78.667 | 100 | CLK0_pre_se2diff
| XTx_Base.Xtx_core.XFE.Xfifo.Xfifo_core.XIshift_left_7.XIdff.CKN | 18.668 | 66.237 | 19.067 | 66.918 | 100 | CLK0_pre_se2diff
| XTx_Base.Xtx_core.XFE.Xfifo.Xfifo_core.XIshift_left_8.XIdff.CKN | 18.668 | 66.237 | 19.067 | 66.918 | 100 | CLK0_pre_se2diff
| XTx_Base.Xtx_core.XFE.Xfifo.XIbuf_WrClk.I1 | 204.082 | 3.623 | 204.082 | 3.623 | 400 | write_phyclk
| XTx_Base.Xtx_core.XFE.Xfifo.Xfifo_core.XIgrp_clkgt_dff_0.XIclkgt.I3 | 212.713 | 12.786 | 215.532 | 13.65 | 400 | write_phyclk
| XTx_Base.Xtx_core.XFE.Xfifo.Xfifo_core.XIgrp_clkgt_dff_1.XIclkgt.I3 | 212.713 | 12.786 | 215.532 | 13.65 | 400 | write_phyclk
| XTx_Base.Xtx_core.XFE.Xfifo.Xfifo_core.XIgrp_clkgt_dff_2.XIclkgt.I3 | 212.713 | 12.786 | 215.532 | 13.65 | 400 | write_phyclk
| PhyClk | 0 | 200 | 0 | 200 | 400 | write_phyclk
| XTx_Base.Xtx_core.XFE.Xfifo.RdClk_buf_pre | 75.752 | 27.524 | 76.556 | 27.878 | 100 | CLK0_pre_se2diff
| XTx_Base.Xtx_core.XFE.Xfifo.Xfifo_core.RdClk_buf_pre | 64.981 | 17.366 | 65.452 | 17.537 | 100 | CLK0_pre_se2diff
| XTx_Base.Xtx_core.XFE.Xfifo.RdClk_buf_pre_inv | 30.853 | 79.039 | 31.274 | 79.843 | 100 | CLK0_pre_se2diff
| XTx_Base.Xtx_core.XFE.Xfifo.Xfifo_core.RdClk_inv | 14.43 | 62.132 | 14.453 | 62.218 | 100 | CLK0_pre_se2diff
| XTx_Base.Xtx_core.XFE.Xfifo.WrClk_buf | 6.016 | 206.527 | 6.296 | 206.637 | 400 | write_phyclk
| XTx_Base.Xtx_core.XFE.Xfifo.Xfifo_core.XIgrp_clkgt_dff_0.clkgt | 16.714 | 215.975 | 18.053 | 219.911 | 400 | write_phyclk
| XTx_Base.Xtx_core.XFE.Xfifo.Xfifo_core.XIgrp_clkgt_dff_1.clkgt | 16.714 | 215.975 | 18.053 | 219.911 | 400 | write_phyclk
| XTx_Base.Xtx_core.XFE.Xfifo.Xfifo_core.XIgrp_clkgt_dff_2.clkgt | 16.714 | 215.975 | 18.053 | 219.911 | 400 | write_phyclk
| XTx_Base.Xtx_core.XFE.Xtx_qcc_clk0.Xtx_se2diff.dly1 | 60.867 | 9.886 | 60.867 | 9.886 | 100 | CLK0_pre_se2diff
| XTx_Base.Xtx_core.XFE.Xtx_qcc_clk90.Xtx_se2diff.dly1 | 85.867 | 34.886 | 85.867 | 34.886 | 100 | CLK90_pre_se2diff
| XTx_Base.Xtx_core.XFE.Xtx_qcc_clk0.Xtx_se2diff.dly1x | 14.983 | 65.812 | 14.983 | 65.812 | 100 | CLK0_pre_se2diff
| XTx_Base.Xtx_core.XFE.Xtx_qcc_clk90.Xtx_se2diff.dly1x | 39.983 | 90.812 | 39.983 | 90.812 | 100 | CLK90_pre_se2diff
| XTx_Base.Xtx_core.XFE.Xtx_qcc_clk0.Xtx_se2diff.dly2 | 21.478 | 71.072 | 21.478 | 71.072 | 100 | CLK0_pre_se2diff
| XTx_Base.Xtx_core.XFE.Xtx_qcc_clk90.Xtx_se2diff.dly2 | 46.478 | 96.072 | 46.478 | 96.072 | 100 | CLK90_pre_se2diff
| XTx_Base.Xtx_core.XFE.Xtx_qcc_clk0.Xtx_se2diff.dly2x | 74 | 22.871 | 74 | 22.871 | 100 | CLK0_pre_se2diff
| XTx_Base.Xtx_core.XFE.Xtx_qcc_clk90.Xtx_se2diff.dly2x | 99 | 47.871 | 99 | 47.871 | 100 | CLK90_pre_se2diff
| XTx_Base.Xtx_core.XFE.Xfifo.Xfifo_core.net2212 | 20.428 | 68.028 | 20.672 | 68.495 | 100 | CLK0_pre_se2diff
| XTx_Base.Xtx_core.XFE.Xtx_qcc_clk0.txclk_pre_s2d_pre | 0 | 50 | 0 | 50 | 100 | CLK0_pre_se2diff
| XTx_Base.Xtx_core.XFE.Xtx_qcc_clk90.txclk_pre_s2d_pre | 25 | 75 | 25 | 75 | 100 | CLK90_pre_se2diff

## topology
Structure Type | Auto Marked | Manually Marked | User Library Marked | Global Library Marked | Total | Mode
clock_gate | 7 | 0 | 0 | 0 | 7 | min
cross_coupled | 0 | 0 | 0 | 0 | 0 | min
cross_coupled_pmos | disabled | 0 | 0 | 0 | 0 | min
feedback | 8 | 0 | 0 | 0 | 8 | min
inverter | 1101 | 0 | 0 | 0 | 1101 | min
latch | 5 | 144 | 0 | 0 | 149 | min
flip_flop | 1 | 68 | 0 | 0 | 69 | min
memory_precharge | pending | 0 | 0 | 0 | 0 | min
memory_write_circuit | disabled | 0 | 0 | 0 | 0 | min
rom_bit | pending | 0 | 0 | 0 | 0 | min
mux | 19 | 4 | 0 | 0 | 23 | min
precharge | 0 | 0 | 0 | 0 | 0 | min
power_switch | disabled | 0 | 0 | 0 | 0 | min
pulldown | disabled | 0 | 0 | 0 | 0 | min
pullup | disabled | 0 | 0 | 0 | 0 | min
ram | 0 | 0 | 0 | 0 | 0 | min
register | disabled | 0 | 0 | 0 | 0 | min
sense_amp | 0 | 0 | 0 | 0 | 0 | min
tgate | 320 | 0 | 0 | 0 | 320 | min
turnoff | 14 | 0 | 0 | 0 | 14 | min
weak_pullup | 39 | 0 | 0 | 0 | 39 | min
xor | 0 | 0 | 0 | 0 | 0 | min
differential_synchronizer | 2 | 0 | 0 | 0 | 2 | min

## transitorDir
SDF | Bidirectional(User_Defined) | Nondirectional(User_Defined/Waived) | Unidirectional(User_Defined) | Unidirectional(Automatically_Set)
qcc | 0 | 0 | 0 | 6277

## crosstalk
TIMING_type | PVT | SDF | Delta_Delay | Ratio | Num_Aggr | NetName

## edgerates
PVT | SDF | Net | Value | Dir | Driver

## noise
#######ssg0p675v125c_min_delay_qcc#######
****************************************
Report : si noise values
Design : dwc_ucie2phy_tx_std
Version: V-2023.12-SP3
Date : Tue Apr 29 15:07:22 2025
****************************************
Noise Types:
AH - Above High, noise above the supply rail
AL - Above Low, noise above the ground rail
BH - Below High, noise below the supply rail
BL - Below Low, noise below the ground rail
slack height type Pin Net
--------- --------- ---- ------------------------ ---------------- ----------
0.052 -0.002 BH XTx_Base.Xtx_core.Xtiehilo.Xtiel.XTIE0_VDD[1].xMN3.XM2.GATE XTx_Base.Xtx_core.Xtiehilo.Xtiel.XTIE0_VDD[1].NH
0.052 -0.002 BH XTx_Base.Xtx_core.Xtiehilo.Xtiel.XTIE0_VDD[1].xMN3.XM1.GATE XTx_Base.Xtx_core.Xtiehilo.Xtiel.XTIE0_VDD[1].NH
0.052 -0.002 BH XTx_Base.Xtx_core.Xtiehilo.Xtiel.XTIE0_VDD[0].xMN3.XM2.GATE XTx_Base.Xtx_core.Xtiehilo.Xtiel.XTIE0_VDD[0].NH
0.052 -0.002 BH XTx_Base.Xtx_core.Xtiehilo.Xtiel.XTIE0_VDD[0].xMN3.XM1.GATE XTx_Base.Xtx_core.Xtiehilo.Xtiel.XTIE0_VDD[0].NH
0.052 -0.002 BH XTx_Base.Xtx_core.Xtiehilo.Xtiel.XTIE0_VCCIO[1].xMN3.XM2.GATE XTx_Base.Xtx_core.Xtiehilo.Xtiel.XTIE0_VCCIO[1].NH
0.052 -0.002 BH XTx_Base.Xtx_core.Xtiehilo.Xtiel.XTIE0_VCCIO[1].xMN3.XM1.GATE XTx_Base.Xtx_core.Xtiehilo.Xtiel.XTIE0_VCCIO[1].NH
0.052 -0.002 BH XTx_Base.Xtx_core.Xtiehilo.Xtiel.XTIE0_VCCIO[0].xMN3.XM2.GATE XTx_Base.Xtx_core.Xtiehilo.Xtiel.XTIE0_VCCIO[0].NH
0.052 -0.002 BH XTx_Base.Xtx_core.Xtiehilo.Xtiel.XTIE0_VCCIO[0].xMN3.XM1.GATE XTx_Base.Xtx_core.Xtiehilo.Xtiel.XTIE0_VCCIO[0].NH
0.052 -0.002 BH XTx_Base.Xtx_core.Xtiehilo.Xtiel.XTIE0_VCCIO[1].xMP2.XM2.GATE XTx_Base.Xtx_core.Xtiehilo.Xtiel.XTIE0_VCCIO[1].NH
0.052 -0.002 BH XTx_Base.Xtx_core.Xtiehilo.Xtiel.XTIE0_VCCIO[1].xMP2.XM1.GATE XTx_Base.Xtx_core.Xtiehilo.Xtiel.XTIE0_VCCIO[1].NH
0.052 -0.002 BH XTx_Base.Xtx_core.Xtiehilo.Xtiel.XTIE0_VCCIO[0].xMP2.XM2.GATE XTx_Base.Xtx_core.Xtiehilo.Xtiel.XTIE0_VCCIO[0].NH
0.052 -0.002 BH XTx_Base.Xtx_core.Xtiehilo.Xtiel.XTIE0_VCCIO[0].xMP2.XM1.GATE XTx_Base.Xtx_core.Xtiehilo.Xtiel.XTIE0_VCCIO[0].NH
0.052 -0.002 BH XTx_Base.Xtx_core.Xtiehilo.Xtiel.XTIE0_VCCIO[1].xMN1.XM2.GATE XTx_Base.Xtx_core.Xtiehilo.Xtiel.XTIE0_VCCIO[1].NH
0.052 -0.002 BH XTx_Base.Xtx_core.Xtiehilo.Xtiel.XTIE0_VCCIO[1].xMN1.XM1.GATE XTx_Base.Xtx_core.Xtiehilo.Xtiel.XTIE0_VCCIO[1].NH
0.052 -0.002 BH XTx_Base.Xtx_core.Xtiehilo.Xtiel.XTIE0_VCCIO[0].xMN1.XM2.GATE XTx_Base.Xtx_core.Xtiehilo.Xtiel.XTIE0_VCCIO[0].NH
0.052 -0.002 BH XTx_Base.Xtx_core.Xtiehilo.Xtiel.XTIE0_VCCIO[0].xMN1.XM1.GATE XTx_Base.Xtx_core.Xtiehilo.Xtiel.XTIE0_VCCIO[0].NH
0.053 -0.001 BH XTx_Base.Xtx_core.Xtiehilo.Xtiel.XTIE0_VDD[1].xMP2.XM2.GATE XTx_Base.Xtx_core.Xtiehilo.Xtiel.XTIE0_VDD[1].NH
0.053 -0.001 BH XTx_Base.Xtx_core.Xtiehilo.Xtiel.XTIE0_VDD[1].xMP2.XM1.GATE XTx_Base.Xtx_core.Xtiehilo.Xtiel.XTIE0_VDD[1].NH
0.053 -0.001 BH XTx_Base.Xtx_core.Xtiehilo.Xtiel.XTIE0_VDD[0].xMP2.XM2.GATE XTx_Base.Xtx_core.Xtiehilo.Xtiel.XTIE0_VDD[0].NH
0.053 -0.001 BH XTx_Base.Xtx_core.Xtiehilo.Xtiel.XTIE0_VDD[0].xMP2.XM1.GATE XTx_Base.Xtx_core.Xtiehilo.Xtiel.XTIE0_VDD[0].NH
0.053 -0.001 BH XTx_Base.Xtx_core.Xtiehilo.Xtiel.XTIE0_VDD[1].xMN1.XM2.GATE XTx_Base.Xtx_core.Xtiehilo.Xtiel.XTIE0_VDD[1].NH
0.053 -0.001 BH XTx_Base.Xtx_core.Xtiehilo.Xtiel.XTIE0_VDD[1].xMN1.XM1.GATE XTx_Base.Xtx_core.Xtiehilo.Xtiel.XTIE0_VDD[1].NH
0.053 -0.001 BH XTx_Base.Xtx_core.Xtiehilo.Xtiel.XTIE0_VDD[0].xMN1.XM2.GATE XTx_Base.Xtx_core.Xtiehilo.Xtiel.XTIE0_VDD[0].NH
0.053 -0.001 BH XTx_Base.Xtx_core.Xtiehilo.Xtiel.XTIE0_VDD[0].xMN1.XM1.GATE XTx_Base.Xtx_core.Xtiehilo.Xtiel.XTIE0_VDD[0].NH
1
#######ssg0p675vn40c_min_delay_qcc#######
****************************************
Report : si noise values
Design : dwc_ucie2phy_tx_std
Version: V-2023.12-SP3
Date : Tue Apr 29 15:07:33 2025
****************************************
Noise Types:
AH - Above High, noise above the supply rail
AL - Above Low, noise above the ground rail
BH - Below High, noise below the supply rail
BL - Below Low, noise below the ground rail
slack height type Pin Net
--------- --------- ---- ------------------------ ---------------- ----------
0.052 -0.002 BH XTx_Base.Xtx_core.Xtiehilo.Xtiel.XTIE0_VCCIO[1].xMN3.XM2.GATE XTx_Base.Xtx_core.Xtiehilo.Xtiel.XTIE0_VCCIO[1].NH
0.052 -0.002 BH XTx_Base.Xtx_core.Xtiehilo.Xtiel.XTIE0_VCCIO[1].xMN3.XM1.GATE XTx_Base.Xtx_core.Xtiehilo.Xtiel.XTIE0_VCCIO[1].NH
0.052 -0.002 BH XTx_Base.Xtx_core.Xtiehilo.Xtiel.XTIE0_VCCIO[0].xMN3.XM2.GATE XTx_Base.Xtx_core.Xtiehilo.Xtiel.XTIE0_VCCIO[0].NH
0.052 -0.002 BH XTx_Base.Xtx_core.Xtiehilo.Xtiel.XTIE0_VCCIO[0].xMN3.XM1.GATE XTx_Base.Xtx_core.Xtiehilo.Xtiel.XTIE0_VCCIO[0].NH
0.052 -0.002 BH XTx_Base.Xtx_core.Xtiehilo.Xtiel.XTIE0_VCCIO[1].xMP2.XM2.GATE XTx_Base.Xtx_core.Xtiehilo.Xtiel.XTIE0_VCCIO[1].NH
0.052 -0.002 BH XTx_Base.Xtx_core.Xtiehilo.Xtiel.XTIE0_VCCIO[1].xMP2.XM1.GATE XTx_Base.Xtx_core.Xtiehilo.Xtiel.XTIE0_VCCIO[1].NH
0.052 -0.002 BH XTx_Base.Xtx_core.Xtiehilo.Xtiel.XTIE0_VCCIO[0].xMP2.XM2.GATE XTx_Base.Xtx_core.Xtiehilo.Xtiel.XTIE0_VCCIO[0].NH
0.052 -0.002 BH XTx_Base.Xtx_core.Xtiehilo.Xtiel.XTIE0_VCCIO[0].xMP2.XM1.GATE XTx_Base.Xtx_core.Xtiehilo.Xtiel.XTIE0_VCCIO[0].NH
0.052 -0.002 BH XTx_Base.Xtx_core.Xtiehilo.Xtiel.XTIE0_VCCIO[1].xMN1.XM2.GATE XTx_Base.Xtx_core.Xtiehilo.Xtiel.XTIE0_VCCIO[1].NH
0.052 -0.002 BH XTx_Base.Xtx_core.Xtiehilo.Xtiel.XTIE0_VCCIO[1].xMN1.XM1.GATE XTx_Base.Xtx_core.Xtiehilo.Xtiel.XTIE0_VCCIO[1].NH
0.052 -0.002 BH XTx_Base.Xtx_core.Xtiehilo.Xtiel.XTIE0_VCCIO[0].xMN1.XM2.GATE XTx_Base.Xtx_core.Xtiehilo.Xtiel.XTIE0_VCCIO[0].NH
0.052 -0.002 BH XTx_Base.Xtx_core.Xtiehilo.Xtiel.XTIE0_VCCIO[0].xMN1.XM1.GATE XTx_Base.Xtx_core.Xtiehilo.Xtiel.XTIE0_VCCIO[0].NH
0.052 -0.002 BH XTx_Base.Xtx_core.Xtiehilo.Xtiel.XTIE0_VDD[1].xMN3.XM2.GATE XTx_Base.Xtx_core.Xtiehilo.Xtiel.XTIE0_VDD[1].NH
0.052 -0.002 BH XTx_Base.Xtx_core.Xtiehilo.Xtiel.XTIE0_VDD[1].xMN3.XM1.GATE XTx_Base.Xtx_core.Xtiehilo.Xtiel.XTIE0_VDD[1].NH
0.052 -0.002 BH XTx_Base.Xtx_core.Xtiehilo.Xtiel.XTIE0_VDD[0].xMN3.XM2.GATE XTx_Base.Xtx_core.Xtiehilo.Xtiel.XTIE0_VDD[0].NH
0.052 -0.002 BH XTx_Base.Xtx_core.Xtiehilo.Xtiel.XTIE0_VDD[0].xMN3.XM1.GATE XTx_Base.Xtx_core.Xtiehilo.Xtiel.XTIE0_VDD[0].NH
0.053 -0.001 BH XTx_Base.Xtx_core.Xtiehilo.Xtiel.XTIE0_VDD[1].xMP2.XM2.GATE XTx_Base.Xtx_core.Xtiehilo.Xtiel.XTIE0_VDD[1].NH
0.053 -0.001 BH XTx_Base.Xtx_core.Xtiehilo.Xtiel.XTIE0_VDD[1].xMP2.XM1.GATE XTx_Base.Xtx_core.Xtiehilo.Xtiel.XTIE0_VDD[1].NH
0.053 -0.001 BH XTx_Base.Xtx_core.Xtiehilo.Xtiel.XTIE0_VDD[0].xMP2.XM2.GATE XTx_Base.Xtx_core.Xtiehilo.Xtiel.XTIE0_VDD[0].NH
0.053 -0.001 BH XTx_Base.Xtx_core.Xtiehilo.Xtiel.XTIE0_VDD[0].xMP2.XM1.GATE XTx_Base.Xtx_core.Xtiehilo.Xtiel.XTIE0_VDD[0].NH
0.053 -0.001 BH XTx_Base.Xtx_core.Xtiehilo.Xtiel.XTIE0_VDD[1].xMN1.XM2.GATE XTx_Base.Xtx_core.Xtiehilo.Xtiel.XTIE0_VDD[1].NH
0.053 -0.001 BH XTx_Base.Xtx_core.Xtiehilo.Xtiel.XTIE0_VDD[1].xMN1.XM1.GATE XTx_Base.Xtx_core.Xtiehilo.Xtiel.XTIE0_VDD[1].NH
0.053 -0.001 BH XTx_Base.Xtx_core.Xtiehilo.Xtiel.XTIE0_VDD[0].xMN1.XM2.GATE XTx_Base.Xtx_core.Xtiehilo.Xtiel.XTIE0_VDD[0].NH
0.053 -0.001 BH XTx_Base.Xtx_core.Xtiehilo.Xtiel.XTIE0_VDD[0].xMN1.XM1.GATE XTx_Base.Xtx_core.Xtiehilo.Xtiel.XTIE0_VDD[0].NH
1
#######ffg0p825vn40c_min_delay_qcc#######
****************************************
Report : si noise values
Design : dwc_ucie2phy_tx_std
Version: V-2023.12-SP3
Date : Tue Apr 29 15:06:24 2025
****************************************
Noise Types:
AH - Above High, noise above the supply rail
AL - Above Low, noise above the ground rail
BH - Below High, noise below the supply rail
BL - Below Low, noise below the ground rail
slack height type Pin Net
--------- --------- ---- ------------------------ ---------------- ----------
0.064 -0.002 BH XTx_Base.Xtx_core.Xtiehilo.Xtiel.XTIE0_VDD[1].xMN3.XM2.GATE XTx_Base.Xtx_core.Xtiehilo.Xtiel.XTIE0_VDD[1].NH
0.064 -0.002 BH XTx_Base.Xtx_core.Xtiehilo.Xtiel.XTIE0_VDD[1].xMN3.XM1.GATE XTx_Base.Xtx_core.Xtiehilo.Xtiel.XTIE0_VDD[1].NH
0.064 -0.002 BH XTx_Base.Xtx_core.Xtiehilo.Xtiel.XTIE0_VDD[0].xMN3.XM2.GATE XTx_Base.Xtx_core.Xtiehilo.Xtiel.XTIE0_VDD[0].NH
0.064 -0.002 BH XTx_Base.Xtx_core.Xtiehilo.Xtiel.XTIE0_VDD[0].xMN3.XM1.GATE XTx_Base.Xtx_core.Xtiehilo.Xtiel.XTIE0_VDD[0].NH
0.064 -0.002 BH XTx_Base.Xtx_core.Xtiehilo.Xtiel.XTIE0_VCCIO[1].xMN3.XM2.GATE XTx_Base.Xtx_core.Xtiehilo.Xtiel.XTIE0_VCCIO[1].NH
0.064 -0.002 BH XTx_Base.Xtx_core.Xtiehilo.Xtiel.XTIE0_VCCIO[1].xMN3.XM1.GATE XTx_Base.Xtx_core.Xtiehilo.Xtiel.XTIE0_VCCIO[1].NH
0.064 -0.002 BH XTx_Base.Xtx_core.Xtiehilo.Xtiel.XTIE0_VCCIO[0].xMN3.XM2.GATE XTx_Base.Xtx_core.Xtiehilo.Xtiel.XTIE0_VCCIO[0].NH
0.064 -0.002 BH XTx_Base.Xtx_core.Xtiehilo.Xtiel.XTIE0_VCCIO[0].xMN3.XM1.GATE XTx_Base.Xtx_core.Xtiehilo.Xtiel.XTIE0_VCCIO[0].NH
0.064 -0.002 BH XTx_Base.Xtx_core.Xtiehilo.Xtiel.XTIE0_VCCIO[1].xMP2.XM2.GATE XTx_Base.Xtx_core.Xtiehilo.Xtiel.XTIE0_VCCIO[1].NH
0.064 -0.002 BH XTx_Base.Xtx_core.Xtiehilo.Xtiel.XTIE0_VCCIO[1].xMP2.XM1.GATE XTx_Base.Xtx_core.Xtiehilo.Xtiel.XTIE0_VCCIO[1].NH
0.064 -0.002 BH XTx_Base.Xtx_core.Xtiehilo.Xtiel.XTIE0_VCCIO[0].xMP2.XM2.GATE XTx_Base.Xtx_core.Xtiehilo.Xtiel.XTIE0_VCCIO[0].NH
0.064 -0.002 BH XTx_Base.Xtx_core.Xtiehilo.Xtiel.XTIE0_VCCIO[0].xMP2.XM1.GATE XTx_Base.Xtx_core.Xtiehilo.Xtiel.XTIE0_VCCIO[0].NH
0.064 -0.002 BH XTx_Base.Xtx_core.Xtiehilo.Xtiel.XTIE0_VCCIO[1].xMN1.XM2.GATE XTx_Base.Xtx_core.Xtiehilo.Xtiel.XTIE0_VCCIO[1].NH
0.064 -0.002 BH XTx_Base.Xtx_core.Xtiehilo.Xtiel.XTIE0_VCCIO[1].xMN1.XM1.GATE XTx_Base.Xtx_core.Xtiehilo.Xtiel.XTIE0_VCCIO[1].NH
0.064 -0.002 BH XTx_Base.Xtx_core.Xtiehilo.Xtiel.XTIE0_VCCIO[0].xMN1.XM2.GATE XTx_Base.Xtx_core.Xtiehilo.Xtiel.XTIE0_VCCIO[0].NH
0.064 -0.002 BH XTx_Base.Xtx_core.Xtiehilo.Xtiel.XTIE0_VCCIO[0].xMN1.XM1.GATE XTx_Base.Xtx_core.Xtiehilo.Xtiel.XTIE0_VCCIO[0].NH
0.065 -0.001 BH XTx_Base.Xtx_core.Xtiehilo.Xtiel.XTIE0_VDD[1].xMP2.XM2.GATE XTx_Base.Xtx_core.Xtiehilo.Xtiel.XTIE0_VDD[1].NH
0.065 -0.001 BH XTx_Base.Xtx_core.Xtiehilo.Xtiel.XTIE0_VDD[1].xMP2.XM1.GATE XTx_Base.Xtx_core.Xtiehilo.Xtiel.XTIE0_VDD[1].NH
0.065 -0.001 BH XTx_Base.Xtx_core.Xtiehilo.Xtiel.XTIE0_VDD[0].xMP2.XM2.GATE XTx_Base.Xtx_core.Xtiehilo.Xtiel.XTIE0_VDD[0].NH
0.065 -0.001 BH XTx_Base.Xtx_core.Xtiehilo.Xtiel.XTIE0_VDD[0].xMP2.XM1.GATE XTx_Base.Xtx_core.Xtiehilo.Xtiel.XTIE0_VDD[0].NH
0.065 -0.001 BH XTx_Base.Xtx_core.Xtiehilo.Xtiel.XTIE0_VDD[1].xMN1.XM2.GATE XTx_Base.Xtx_core.Xtiehilo.Xtiel.XTIE0_VDD[1].NH
0.065 -0.001 BH XTx_Base.Xtx_core.Xtiehilo.Xtiel.XTIE0_VDD[1].xMN1.XM1.GATE XTx_Base.Xtx_core.Xtiehilo.Xtiel.XTIE0_VDD[1].NH
0.065 -0.001 BH XTx_Base.Xtx_core.Xtiehilo.Xtiel.XTIE0_VDD[0].xMN1.XM2.GATE XTx_Base.Xtx_core.Xtiehilo.Xtiel.XTIE0_VDD[0].NH
0.065 -0.001 BH XTx_Base.Xtx_core.Xtiehilo.Xtiel.XTIE0_VDD[0].xMN1.XM1.GATE XTx_Base.Xtx_core.Xtiehilo.Xtiel.XTIE0_VDD[0].NH
1
#######ffg0p825v125c_min_delay_qcc#######
****************************************
Report : si noise values
Design : dwc_ucie2phy_tx_std
Version: V-2023.12-SP3
Date : Tue Apr 29 15:04:56 2025
****************************************
Noise Types:
AH - Above High, noise above the supply rail
AL - Above Low, noise above the ground rail
BH - Below High, noise below the supply rail
BL - Below Low, noise below the ground rail
slack height type Pin Net
--------- --------- ---- ------------------------ ---------------- ----------
0.064 -0.002 BH XTx_Base.Xtx_core.Xtiehilo.Xtiel.XTIE0_VCCIO[1].xMN3.XM2.GATE XTx_Base.Xtx_core.Xtiehilo.Xtiel.XTIE0_VCCIO[1].NH
0.064 -0.002 BH XTx_Base.Xtx_core.Xtiehilo.Xtiel.XTIE0_VCCIO[1].xMN3.XM1.GATE XTx_Base.Xtx_core.Xtiehilo.Xtiel.XTIE0_VCCIO[1].NH
0.064 -0.002 BH XTx_Base.Xtx_core.Xtiehilo.Xtiel.XTIE0_VCCIO[0].xMN3.XM2.GATE XTx_Base.Xtx_core.Xtiehilo.Xtiel.XTIE0_VCCIO[0].NH
0.064 -0.002 BH XTx_Base.Xtx_core.Xtiehilo.Xtiel.XTIE0_VCCIO[0].xMN3.XM1.GATE XTx_Base.Xtx_core.Xtiehilo.Xtiel.XTIE0_VCCIO[0].NH
0.064 -0.002 BH XTx_Base.Xtx_core.Xtiehilo.Xtiel.XTIE0_VDD[1].xMN3.XM2.GATE XTx_Base.Xtx_core.Xtiehilo.Xtiel.XTIE0_VDD[1].NH
0.064 -0.002 BH XTx_Base.Xtx_core.Xtiehilo.Xtiel.XTIE0_VDD[1].xMN3.XM1.GATE XTx_Base.Xtx_core.Xtiehilo.Xtiel.XTIE0_VDD[1].NH
0.064 -0.002 BH XTx_Base.Xtx_core.Xtiehilo.Xtiel.XTIE0_VDD[0].xMN3.XM2.GATE XTx_Base.Xtx_core.Xtiehilo.Xtiel.XTIE0_VDD[0].NH
0.064 -0.002 BH XTx_Base.Xtx_core.Xtiehilo.Xtiel.XTIE0_VDD[0].xMN3.XM1.GATE XTx_Base.Xtx_core.Xtiehilo.Xtiel.XTIE0_VDD[0].NH
0.064 -0.002 BH XTx_Base.Xtx_core.Xtiehilo.Xtiel.XTIE0_VCCIO[1].xMP2.XM2.GATE XTx_Base.Xtx_core.Xtiehilo.Xtiel.XTIE0_VCCIO[1].NH
0.064 -0.002 BH XTx_Base.Xtx_core.Xtiehilo.Xtiel.XTIE0_VCCIO[1].xMP2.XM1.GATE XTx_Base.Xtx_core.Xtiehilo.Xtiel.XTIE0_VCCIO[1].NH
0.064 -0.002 BH XTx_Base.Xtx_core.Xtiehilo.Xtiel.XTIE0_VCCIO[0].xMP2.XM2.GATE XTx_Base.Xtx_core.Xtiehilo.Xtiel.XTIE0_VCCIO[0].NH
0.064 -0.002 BH XTx_Base.Xtx_core.Xtiehilo.Xtiel.XTIE0_VCCIO[0].xMP2.XM1.GATE XTx_Base.Xtx_core.Xtiehilo.Xtiel.XTIE0_VCCIO[0].NH
0.064 -0.002 BH XTx_Base.Xtx_core.Xtiehilo.Xtiel.XTIE0_VCCIO[1].xMN1.XM2.GATE XTx_Base.Xtx_core.Xtiehilo.Xtiel.XTIE0_VCCIO[1].NH
0.064 -0.002 BH XTx_Base.Xtx_core.Xtiehilo.Xtiel.XTIE0_VCCIO[1].xMN1.XM1.GATE XTx_Base.Xtx_core.Xtiehilo.Xtiel.XTIE0_VCCIO[1].NH
0.064 -0.002 BH XTx_Base.Xtx_core.Xtiehilo.Xtiel.XTIE0_VCCIO[0].xMN1.XM2.GATE XTx_Base.Xtx_core.Xtiehilo.Xtiel.XTIE0_VCCIO[0].NH
0.064 -0.002 BH XTx_Base.Xtx_core.Xtiehilo.Xtiel.XTIE0_VCCIO[0].xMN1.XM1.GATE XTx_Base.Xtx_core.Xtiehilo.Xtiel.XTIE0_VCCIO[0].NH
0.065 -0.001 BH XTx_Base.Xtx_core.Xtiehilo.Xtiel.XTIE0_VDD[1].xMP2.XM2.GATE XTx_Base.Xtx_core.Xtiehilo.Xtiel.XTIE0_VDD[1].NH
0.065 -0.001 BH XTx_Base.Xtx_core.Xtiehilo.Xtiel.XTIE0_VDD[1].xMP2.XM1.GATE XTx_Base.Xtx_core.Xtiehilo.Xtiel.XTIE0_VDD[1].NH
0.065 -0.001 BH XTx_Base.Xtx_core.Xtiehilo.Xtiel.XTIE0_VDD[0].xMP2.XM2.GATE XTx_Base.Xtx_core.Xtiehilo.Xtiel.XTIE0_VDD[0].NH
0.065 -0.001 BH XTx_Base.Xtx_core.Xtiehilo.Xtiel.XTIE0_VDD[0].xMP2.XM1.GATE XTx_Base.Xtx_core.Xtiehilo.Xtiel.XTIE0_VDD[0].NH
0.065 -0.001 BH XTx_Base.Xtx_core.Xtiehilo.Xtiel.XTIE0_VDD[1].xMN1.XM2.GATE XTx_Base.Xtx_core.Xtiehilo.Xtiel.XTIE0_VDD[1].NH
0.065 -0.001 BH XTx_Base.Xtx_core.Xtiehilo.Xtiel.XTIE0_VDD[1].xMN1.XM1.GATE XTx_Base.Xtx_core.Xtiehilo.Xtiel.XTIE0_VDD[1].NH
0.065 -0.001 BH XTx_Base.Xtx_core.Xtiehilo.Xtiel.XTIE0_VDD[0].xMN1.XM2.GATE XTx_Base.Xtx_core.Xtiehilo.Xtiel.XTIE0_VDD[0].NH
0.065 -0.001 BH XTx_Base.Xtx_core.Xtiehilo.Xtiel.XTIE0_VDD[0].xMN1.XM1.GATE XTx_Base.Xtx_core.Xtiehilo.Xtiel.XTIE0_VDD[0].NH
1
#######tt0p75v25c_min_delay_qcc#######
****************************************
Report : si noise values
Design : dwc_ucie2phy_tx_std
Version: V-2023.12-SP3
Date : Tue Apr 29 15:04:15 2025
****************************************
Noise Types:
AH - Above High, noise above the supply rail
AL - Above Low, noise above the ground rail
BH - Below High, noise below the supply rail
BL - Below Low, noise below the ground rail
slack height type Pin Net
--------- --------- ---- ------------------------ ---------------- ----------
0.058 -0.002 BH XTx_Base.Xtx_core.Xtiehilo.Xtiel.XTIE0_VDD[1].xMN3.XM2.GATE XTx_Base.Xtx_core.Xtiehilo.Xtiel.XTIE0_VDD[1].NH
0.058 -0.002 BH XTx_Base.Xtx_core.Xtiehilo.Xtiel.XTIE0_VDD[1].xMN3.XM1.GATE XTx_Base.Xtx_core.Xtiehilo.Xtiel.XTIE0_VDD[1].NH
0.058 -0.002 BH XTx_Base.Xtx_core.Xtiehilo.Xtiel.XTIE0_VDD[0].xMN3.XM2.GATE XTx_Base.Xtx_core.Xtiehilo.Xtiel.XTIE0_VDD[0].NH
0.058 -0.002 BH XTx_Base.Xtx_core.Xtiehilo.Xtiel.XTIE0_VDD[0].xMN3.XM1.GATE XTx_Base.Xtx_core.Xtiehilo.Xtiel.XTIE0_VDD[0].NH
0.058 -0.002 BH XTx_Base.Xtx_core.Xtiehilo.Xtiel.XTIE0_VCCIO[1].xMN3.XM2.GATE XTx_Base.Xtx_core.Xtiehilo.Xtiel.XTIE0_VCCIO[1].NH
0.058 -0.002 BH XTx_Base.Xtx_core.Xtiehilo.Xtiel.XTIE0_VCCIO[1].xMN3.XM1.GATE XTx_Base.Xtx_core.Xtiehilo.Xtiel.XTIE0_VCCIO[1].NH
0.058 -0.002 BH XTx_Base.Xtx_core.Xtiehilo.Xtiel.XTIE0_VCCIO[0].xMN3.XM2.GATE XTx_Base.Xtx_core.Xtiehilo.Xtiel.XTIE0_VCCIO[0].NH
0.058 -0.002 BH XTx_Base.Xtx_core.Xtiehilo.Xtiel.XTIE0_VCCIO[0].xMN3.XM1.GATE XTx_Base.Xtx_core.Xtiehilo.Xtiel.XTIE0_VCCIO[0].NH
0.058 -0.002 BH XTx_Base.Xtx_core.Xtiehilo.Xtiel.XTIE0_VDD[1].xMP2.XM2.GATE XTx_Base.Xtx_core.Xtiehilo.Xtiel.XTIE0_VDD[1].NH
0.058 -0.002 BH XTx_Base.Xtx_core.Xtiehilo.Xtiel.XTIE0_VDD[1].xMP2.XM1.GATE XTx_Base.Xtx_core.Xtiehilo.Xtiel.XTIE0_VDD[1].NH
0.058 -0.002 BH XTx_Base.Xtx_core.Xtiehilo.Xtiel.XTIE0_VDD[0].xMP2.XM2.GATE XTx_Base.Xtx_core.Xtiehilo.Xtiel.XTIE0_VDD[0].NH
0.058 -0.002 BH XTx_Base.Xtx_core.Xtiehilo.Xtiel.XTIE0_VDD[0].xMP2.XM1.GATE XTx_Base.Xtx_core.Xtiehilo.Xtiel.XTIE0_VDD[0].NH
0.059 -0.001 BH XTx_Base.Xtx_core.Xtiehilo.Xtiel.XTIE0_VDD[1].xMN1.XM2.GATE XTx_Base.Xtx_core.Xtiehilo.Xtiel.XTIE0_VDD[1].NH
0.059 -0.001 BH XTx_Base.Xtx_core.Xtiehilo.Xtiel.XTIE0_VDD[1].xMN1.XM1.GATE XTx_Base.Xtx_core.Xtiehilo.Xtiel.XTIE0_VDD[1].NH
0.059 -0.001 BH XTx_Base.Xtx_core.Xtiehilo.Xtiel.XTIE0_VDD[0].xMN1.XM2.GATE XTx_Base.Xtx_core.Xtiehilo.Xtiel.XTIE0_VDD[0].NH
0.059 -0.001 BH XTx_Base.Xtx_core.Xtiehilo.Xtiel.XTIE0_VDD[0].xMN1.XM1.GATE XTx_Base.Xtx_core.Xtiehilo.Xtiel.XTIE0_VDD[0].NH
0.059 -0.001 BH XTx_Base.Xtx_core.Xtiehilo.Xtiel.XTIE0_VCCIO[1].xMP2.XM2.GATE XTx_Base.Xtx_core.Xtiehilo.Xtiel.XTIE0_VCCIO[1].NH
0.059 -0.001 BH XTx_Base.Xtx_core.Xtiehilo.Xtiel.XTIE0_VCCIO[1].xMP2.XM1.GATE XTx_Base.Xtx_core.Xtiehilo.Xtiel.XTIE0_VCCIO[1].NH
0.059 -0.001 BH XTx_Base.Xtx_core.Xtiehilo.Xtiel.XTIE0_VCCIO[0].xMP2.XM2.GATE XTx_Base.Xtx_core.Xtiehilo.Xtiel.XTIE0_VCCIO[0].NH
0.059 -0.001 BH XTx_Base.Xtx_core.Xtiehilo.Xtiel.XTIE0_VCCIO[0].xMP2.XM1.GATE XTx_Base.Xtx_core.Xtiehilo.Xtiel.XTIE0_VCCIO[0].NH
0.059 -0.001 BH XTx_Base.Xtx_core.Xtiehilo.Xtiel.XTIE0_VCCIO[1].xMN1.XM2.GATE XTx_Base.Xtx_core.Xtiehilo.Xtiel.XTIE0_VCCIO[1].NH
0.059 -0.001 BH XTx_Base.Xtx_core.Xtiehilo.Xtiel.XTIE0_VCCIO[1].xMN1.XM1.GATE XTx_Base.Xtx_core.Xtiehilo.Xtiel.XTIE0_VCCIO[1].NH
0.059 -0.001 BH XTx_Base.Xtx_core.Xtiehilo.Xtiel.XTIE0_VCCIO[0].xMN1.XM2.GATE XTx_Base.Xtx_core.Xtiehilo.Xtiel.XTIE0_VCCIO[0].NH
0.059 -0.001 BH XTx_Base.Xtx_core.Xtiehilo.Xtiel.XTIE0_VCCIO[0].xMN1.XM1.GATE XTx_Base.Xtx_core.Xtiehilo.Xtiel.XTIE0_VCCIO[0].NH
1

## not_annotate
#######ssg0p675v125c_min_delay_qcc#######
****************************************
Report : report_annotated_parasitics
-internal_nets
-boundary_nets
-pin_to_pin_nets
-driverless_nets
-loadless_nets
-list_not_annotated
-max_nets 10000
Design : dwc_ucie2phy_tx_std
Version: V-2023.12-SP3
Date : Tue Apr 29 15:07:22 2025
****************************************
1, TxDat[2] (driver: port TxDat[2])
2, LbFxdDatIn[2] (driver: port LbFxdDatIn[2])
3, VCCAON (driver: port VCCAON)
4, Reserved[1] (driver: port Reserved[1])
5, TxDeskewClk90[5] (driver: port TxDeskewClk90[5])
6, LbDatOut[0] (driver: pin XTx_Base.Xtx_core.XFE.Xloopback_logic.Xtx_lb.XI82[0].XMPI1.DRN)
7, TxDcaCoarseClk90[0] (driver: port TxDcaCoarseClk90[0])
8, TxCalP[3] (driver: port TxCalP[3])
9, TxDcaFineClk90[3] (driver: port TxDcaFineClk90[3])
10, TxDcaCoarseClk0[3] (driver: port TxDcaCoarseClk0[3])
11, TxCalN[1] (driver: port TxCalN[1])
12, TxDeskewClk90[0] (driver: port TxDeskewClk90[0])
13, LbDatInSel (driver: port LbDatInSel)
14, TxSe (driver: port TxSe)
15, TxFfeGain[0] (driver: port TxFfeGain[0])
16, TxDeskewClk0[5] (driver: port TxDeskewClk0[5])
17, TxSi (driver: port TxSi)
18, TxStatus (driver: pin XTx_Base.Xtx_core.XFE.Xloopback_logic.XI238[1].XMNI1.DRN)
19, TxDeskewClk0[0] (driver: port TxDeskewClk0[0])
20, LbDeskew[0] (driver: port LbDeskew[0])
21, TxDat[5] (driver: port TxDat[5])
22, TxResetn[0] (driver: port TxResetn[0])
23, LbDatIn[2] (driver: port LbDatIn[2])
24, TxDat[0] (driver: port TxDat[0])
25, LbFxdDatIn[0] (driver: port LbFxdDatIn[0])
26, LbDatOut[3] (driver: pin XTx_Base.Xtx_core.XFE.Xloopback_logic.Xtx_lb.XI82[3].XMPI1.DRN)
27, TxSo (driver: pin XTx_Base.Xtx_core.XFE.Xloopback_logic.XI237.XMPI1.DRN)
28, LbDout (driver: pin XTx_Base.Xtx_core.XFE.Xloopback_logic.Xtx_lb.XI10.XMPI1.DRN)
29, TxDcaCoarseClk90[3] (driver: port TxDcaCoarseClk90[3])
30, TxForceAsync (driver: port TxForceAsync)
31, TxCalN[4] (driver: port TxCalN[4])
32, TxDeskewClk90[3] (driver: port TxDeskewClk90[3])
33, LbMode (driver: port LbMode)
34, TxCalP[1] (driver: port TxCalP[1])
35, TxDcaCoarseClk0[1] (driver: port TxDcaCoarseClk0[1])
36, LbEn (driver: port LbEn)
37, TxDcaFineClk90[1] (driver: port TxDcaFineClk90[1])
38, TxDcaFineClk0[2] (driver: port TxDcaFineClk0[2])
39, TxDeskewClk0[3] (driver: port TxDeskewClk0[3])
40, TxClkCalEn (driver: port TxClkCalEn)
41, TxDat[3] (driver: port TxDat[3])
42, LbFxdDatIn[3] (driver: port LbFxdDatIn[3])
43, Reserved[2] (driver: port Reserved[2])
44, PwrOk_VAON (driver: port PwrOk_VAON)
45, LbDatIn[0] (driver: port LbDatIn[0])
46, TxDeskewClk90[6] (driver: port TxDeskewClk90[6])
47, LbDatOut[1] (driver: pin XTx_Base.Xtx_core.XFE.Xloopback_logic.Xtx_lb.XI82[1].XMPI1.DRN)
48, TxDcaCoarseClk90[1] (driver: port TxDcaCoarseClk90[1])
49, TxCalP[4] (driver: port TxCalP[4])
50, TxDcaCoarseClk0[4] (driver: port TxDcaCoarseClk0[4])
51, TxCalN[2] (driver: port TxCalN[2])
52, TxDeskewClk90[1] (driver: port TxDeskewClk90[1])
53, TxFfeGain[1] (driver: port TxFfeGain[1])
54, TxDeskewClk0[6] (driver: port TxDeskewClk0[6])
55, TxDcaFineClk0[0] (driver: port TxDcaFineClk0[0])
56, TxDeskewClk0[1] (driver: port TxDeskewClk0[1])
57, TxDat[6] (driver: port TxDat[6])
58, LbDeskew[1] (driver: port LbDeskew[1])
59, TxResetn[1] (driver: port TxResetn[1])
60, LbFxdDatIn[1] (driver: port LbFxdDatIn[1])
61, LbDatIn[3] (driver: port LbDatIn[3])
62, TxDat[1] (driver: port TxDat[1])
63, TxDcdIn (driver: port TxDcdIn)
64, TxDcaCoarseClk90[4] (driver: port TxDcaCoarseClk90[4])
65, Reserved[0] (driver: port Reserved[0])
66, TxCalN[5] (driver: port TxCalN[5])
67, TxDeskewClk90[4] (driver: port TxDeskewClk90[4])
68, TxResEn (driver: port TxResEn)
69, TxVref (driver: port TxVref)
70, TxCalP[2] (driver: port TxCalP[2])
71, TxDcaFineClk90[2] (driver: port TxDcaFineClk90[2])
72, TxDcaCoarseClk0[2] (driver: port TxDcaCoarseClk0[2])
73, TxCalN[0] (driver: port TxCalN[0])
74, TxEn (driver: port TxEn)
75, TxDcaFineClk0[3] (driver: port TxDcaFineClk0[3])
76, TxDeskewClk0[4] (driver: port TxDeskewClk0[4])
77, soft_VDD (driver: pin XTx_Base.Xtx_core.Xtiehilo.XI10.XMP3.DRN)
78, TxBias (driver: port TxBias)
79, TxDat[4] (driver: port TxDat[4])
80, PhyClk (driver: port PhyClk)
81, Reserved[3] (driver: port Reserved[3])
82, LbDatIn[1] (driver: port LbDatIn[1])
83, TxDeskewClk90[7] (driver: port TxDeskewClk90[7])
84, LbDatOut[2] (driver: pin XTx_Base.Xtx_core.XFE.Xloopback_logic.Xtx_lb.XI82[2].XMPI1.DRN)
85, TxDcaCoarseClk90[2] (driver: port TxDcaCoarseClk90[2])
86, TxCg (driver: port TxCg)
87, soft_VIO (driver: pin XTx_Base.Xtx_core.Xtiehilo.XI9.XMP3.DRN)
88, TxCalP[5] (driver: port TxCalP[5])
89, TxCalN[3] (driver: port TxCalN[3])
90, TxDeskewClk90[2] (driver: port TxDeskewClk90[2])
91, TxFfeGain[2] (driver: port TxFfeGain[2])
92, TxCalP[0] (driver: port TxCalP[0])
93, TxDcaFineClk90[0] (driver: port TxDcaFineClk90[0])
94, TxDcaCoarseClk0[0] (driver: port TxDcaCoarseClk0[0])
95, TxDatAsync (driver: port TxDatAsync)
96, TxEnAsync (driver: port TxEnAsync)
97, TxDeskewClk0[7] (driver: port TxDeskewClk0[7])
99, TxDcaFineClk0[1] (driver: port TxDcaFineClk0[1])
100, TxDeskewClk0[2] (driver: port TxDeskewClk0[2])
101, TxDat[7] (driver: port TxDat[7])
102, LbDeskew[2] (driver: port LbDeskew[2])
103, XTx_Base.Xtx_core.TxDesGainEn[1] (driver: pin XTx_Base.Xtx_core.XFE.Xloopback_logic.XI250[1].XMPA.DRN)
104, XTx_Base.Xtx_core.postlbdin (driver: pin XTx_Base.Xtx_core.XPostLB_rx.XI30.XMPA.DRN)
105, XTx_Base.Xtx_core.postlben (driver: pin XTx_Base.Xtx_core.XFE.Xloopback_logic.Xtx_lb.XI68.XMPA.DRN)
106, XTx_Base.Xtx_core.TxEnSync (driver: pin XTx_Base.Xtx_core.XFE.Xloopback_logic.XI236.XMPI1.DRN)
107, XTx_Base.Xtx_core.TxDesGainEn[2] (driver: pin XTx_Base.Xtx_core.XFE.Xloopback_logic.XI250[2].XMPA.DRN)
108, XTx_Base.Xtx_core.TL_VDD (driver: pin XTx_Base.Xtx_core.XFE.Xloopback_logic.XI242.XMPA.DRN)
109, XTx_Base.Xtx_core.frontend_data_out (driver: pin XTx_Base.Xtx_core.XFE.Xasyncmux.XN1.DRN)
110, XTx_Base.Xtx_core.TxDesGainEn[0] (driver: pin XTx_Base.Xtx_core.XFE.Xloopback_logic.XI250[0].XMPA.DRN)
111, XTx_Base.Xtx_core.TH_VDD (driver: pin XTx_Base.Xtx_core.XFE.Xloopback_logic.XI241.XMPA.DRN)
112, XTx_Base.Xtx_core.ForceAsync_Buf (driver: pin XTx_Base.Xtx_core.XFE.Xloopback_logic.XI246.XMPA.DRN)
113, XTx_Base.Xtx_core.XPostLB_rx.net79 (driver: pin XTx_Base.Xtx_core.XPostLB_rx.XI851.XMNA1.DRN)
114, XTx_Base.Xtx_core.XPostLB_rx.net88 (driver: pin XTx_Base.Xtx_core.XPostLB_rx.XI29.XMPA.DRN)
115, XTx_Base.Xtx_core.XPostLB_rx.XI851.N1 (driver: pin XTx_Base.Xtx_core.XPostLB_rx.XI851.XMNA1.SRC)
116, XTx_Base.Xtx_core.Xtiehilo.XI10.NH (driver: pin XTx_Base.Xtx_core.Xtiehilo.XI10.XMP2.DRN)
117, XTx_Base.Xtx_core.Xtiehilo.XI10.NL (driver: pin XTx_Base.Xtx_core.Xtiehilo.XI10.XMN1.DRN)
119, XTx_Base.Xtx_core.Xtiehilo.XI9.NH (driver: pin XTx_Base.Xtx_core.Xtiehilo.XI9.XMP2.DRN)
120, XTx_Base.Xtx_core.Xtiehilo.XI9.NL (driver: pin XTx_Base.Xtx_core.Xtiehilo.XI9.XMN1.DRN)
121, XTx_Base.Xtx_core.XFE.TxResEn_buf (driver: pin XTx_Base.Xtx_core.XFE.Xloopback_logic.XI223.XMPA.DRN)
122, XTx_Base.Xtx_core.XFE.TxResetn_buf[0] (driver: pin XTx_Base.Xtx_core.XFE.Xloopback_logic.Xbuf_resetn[0].XMPA.DRN)
123, XTx_Base.Xtx_core.XFE.PreLbEn (driver: pin XTx_Base.Xtx_core.XFE.Xloopback_logic.Xtx_lb.XI71.XMPA.DRN)
124, XTx_Base.Xtx_core.XFE.PreLbDin (driver: pin XTx_Base.Xtx_core.XFE.XPrelb_na2.XMNA1.DRN)
125, XTx_Base.Xtx_core.XFE.net766 (driver: pin XTx_Base.Xtx_core.XFE.Xfifo.XIinv_RdClk_buf.XMPA.DRN)
126, XTx_Base.Xtx_core.XFE.TxSe_buf (driver: pin XTx_Base.Xtx_core.XFE.Xloopback_logic.XI225.XMPI1.DRN)
127, XTx_Base.Xtx_core.XFE.TxResetn_buf[1] (driver: pin XTx_Base.Xtx_core.XFE.Xloopback_logic.Xbuf_resetn[1].XMPA.DRN)
128, XTx_Base.Xtx_core.XFE.TxFifoSo (driver: pin XTx_Base.Xtx_core.XFE.Xfifo.XIinv_So_out.XMPA.DRN)
129, XTx_Base.Xtx_core.XFE.TxResEn_b (driver: pin XTx_Base.Xtx_core.XFE.Xloopback_logic.XI226.XMPA.DRN)
130, XTx_Base.Xtx_core.XFE.TxDat_fifo[3] (driver: pin XTx_Base.Xtx_core.XFE.Xfifo.Xfifo_core.XIinv_RdDat_3.XMPA.DRN)
132, XTx_Base.Xtx_core.XFE.Xloopback_logic.net993 (driver: pin XTx_Base.Xtx_core.XFE.Xloopback_logic.XI235.XMPI1.DRN)
133, XTx_Base.Xtx_core.XFE.Xloopback_logic.net1005 (driver: pin XTx_Base.Xtx_core.XFE.Xloopback_logic.XI234.XMPI99.DRN)
134, XTx_Base.Xtx_core.XFE.Xloopback_logic.net1006 (driver: pin XTx_Base.Xtx_core.XFE.Xloopback_logic.XI233.XMPI99.DRN)
135, XTx_Base.Xtx_core.XFE.Xloopback_logic.lb_error_out (driver: pin XTx_Base.Xtx_core.XFE.Xloopback_logic.Xtx_lb.XI79.XMPA.DRN)
136, XTx_Base.Xtx_core.XFE.Xloopback_logic.net1030 (driver: pin XTx_Base.Xtx_core.XFE.Xloopback_logic.XI248.XMPA2.DRN)
137, XTx_Base.Xtx_core.XFE.Xloopback_logic.net1058[2] (driver: pin XTx_Base.Xtx_core.XFE.Xloopback_logic.XI249[2].XMPA2.DRN)
138, XTx_Base.Xtx_core.XFE.Xloopback_logic.TxForceAsync_b (driver: pin XTx_Base.Xtx_core.XFE.Xloopback_logic.XI239.XMPA.DRN)
139, XTx_Base.Xtx_core.XFE.Xloopback_logic.mission_en_b (driver: pin XTx_Base.Xtx_core.XFE.Xloopback_logic.XI245.XMPA2.DRN)
140, XTx_Base.Xtx_core.XFE.Xloopback_logic.net1058[0] (driver: pin XTx_Base.Xtx_core.XFE.Xloopback_logic.XI249[0].XMPA2.DRN)
141, XTx_Base.Xtx_core.XFE.Xloopback_logic.TxResetn_b[0] (driver: pin XTx_Base.Xtx_core.XFE.Xloopback_logic.XI252[0].XMPA.DRN)
142, XTx_Base.Xtx_core.XFE.Xloopback_logic.net1058[1] (driver: pin XTx_Base.Xtx_core.XFE.Xloopback_logic.XI249[1].XMPA2.DRN)
143, XTx_Base.Xtx_core.XFE.Xloopback_logic.net1024 (driver: pin XTx_Base.Xtx_core.XFE.Xloopback_logic.XI240.XMN3.DRN)
144, XTx_Base.Xtx_core.XFE.Xloopback_logic.net1026 (driver: pin XTx_Base.Xtx_core.XFE.Xloopback_logic.XI243.XMP3.DRN)
145, XTx_Base.Xtx_core.XFE.Xloopback_logic.mission_en_bb (driver: pin XTx_Base.Xtx_core.XFE.Xloopback_logic.XI251.XMPA.DRN)
146, XTx_Base.Xtx_core.XFE.Xloopback_logic.TxResetn_b[1] (driver: pin XTx_Base.Xtx_core.XFE.Xloopback_logic.XI252[1].XMPA.DRN)
147, XTx_Base.Xtx_core.XFE.Xloopback_logic.XI240.NH (driver: pin XTx_Base.Xtx_core.XFE.Xloopback_logic.XI240.XMP2.DRN)
148, XTx_Base.Xtx_core.XFE.Xloopback_logic.XI240.NL (driver: pin XTx_Base.Xtx_core.XFE.Xloopback_logic.XI240.XMN1.DRN)
149, XTx_Base.Xtx_core.XFE.Xloopback_logic.XI243.NH (driver: pin XTx_Base.Xtx_core.XFE.Xloopback_logic.XI243.XMP2.DRN)
150, XTx_Base.Xtx_core.XFE.Xloopback_logic.XI243.NL (driver: pin XTx_Base.Xtx_core.XFE.Xloopback_logic.XI243.XMN1.DRN)
151, XTx_Base.Xtx_core.XFE.Xloopback_logic.XI249[0].net23 (driver: pin XTx_Base.Xtx_core.XFE.Xloopback_logic.XI249[0].XMN0.DRN)
152, XTx_Base.Xtx_core.XFE.Xloopback_logic.XI249[0].X_N1 (driver: pin XTx_Base.Xtx_core.XFE.Xloopback_logic.XI249[0].XMNA1.SRC)
153, XTx_Base.Xtx_core.XFE.Xloopback_logic.XI245.net23 (driver: pin XTx_Base.Xtx_core.XFE.Xloopback_logic.XI245.XMN0.DRN)
154, XTx_Base.Xtx_core.XFE.Xloopback_logic.XI245.X_N1 (driver: pin XTx_Base.Xtx_core.XFE.Xloopback_logic.XI245.XMNA1.SRC)
155, XTx_Base.Xtx_core.XFE.Xloopback_logic.XI222[0].I1 (driver: pin XTx_Base.Xtx_core.XFE.Xloopback_logic.XI222[0].XMPA.DRN)
156, XTx_Base.Xtx_core.XFE.Xloopback_logic.XI238[1].I1 (driver: pin XTx_Base.Xtx_core.XFE.Xloopback_logic.XI238[1].XMPA1_2.DRN)
157, XTx_Base.Xtx_core.XFE.Xloopback_logic.XI238[1].I1P1 (driver: pin XTx_Base.Xtx_core.XFE.Xloopback_logic.XI238[1].XMPA2.DRN)
158, XTx_Base.Xtx_core.XFE.Xloopback_logic.XI238[1].I1P1_2 (driver: pin XTx_Base.Xtx_core.XFE.Xloopback_logic.XI238[1].XMPA1_2.SRC)
159, XTx_Base.Xtx_core.XFE.Xloopback_logic.XI248.net23 (driver: pin XTx_Base.Xtx_core.XFE.Xloopback_logic.XI248.XMN0.DRN)
160, XTx_Base.Xtx_core.XFE.Xloopback_logic.XI248.X_N1 (driver: pin XTx_Base.Xtx_core.XFE.Xloopback_logic.XI248.XMNA1.SRC)
161, XTx_Base.Xtx_core.XFE.Xloopback_logic.XI225.I1 (driver: pin XTx_Base.Xtx_core.XFE.Xloopback_logic.XI225.XMPA.DRN)
162, XTx_Base.Xtx_core.XFE.Xloopback_logic.XI249[1].net23 (driver: pin XTx_Base.Xtx_core.XFE.Xloopback_logic.XI249[1].XMN0.DRN)
163, XTx_Base.Xtx_core.XFE.Xloopback_logic.XI249[1].X_N1 (driver: pin XTx_Base.Xtx_core.XFE.Xloopback_logic.XI249[1].XMNA1.SRC)
164, XTx_Base.Xtx_core.XFE.Xloopback_logic.XI222[1].I1 (driver: pin XTx_Base.Xtx_core.XFE.Xloopback_logic.XI222[1].XMPA.DRN)
165, XTx_Base.Xtx_core.XFE.Xloopback_logic.XI233.I5P (driver: pin XTx_Base.Xtx_core.XFE.Xloopback_logic.XI233.XMPI99A.DRN)
166, XTx_Base.Xtx_core.XFE.Xloopback_logic.XI233.net45 (driver: pin XTx_Base.Xtx_core.XFE.Xloopback_logic.XI233.XMNDA.DRN)
167, XTx_Base.Xtx_core.XFE.Xloopback_logic.XI233.SFB (driver: pin XTx_Base.Xtx_core.XFE.Xloopback_logic.XI233.XMNCKN2.DRN)
168, XTx_Base.Xtx_core.XFE.Xloopback_logic.XI233.MFBN (driver: pin XTx_Base.Xtx_core.XFE.Xloopback_logic.XI233.XMPCKN1.DRN)
169, XTx_Base.Xtx_core.XFE.Xloopback_logic.XI233.net77 (driver: pin XTx_Base.Xtx_core.XFE.Xloopback_logic.XI233.XMPD.SRC)
170, XTx_Base.Xtx_core.XFE.Xloopback_logic.XI233.N1 (driver: pin XTx_Base.Xtx_core.XFE.Xloopback_logic.XI233.XMNRD.DRN)
171, XTx_Base.Xtx_core.XFE.Xloopback_logic.XI233.net145 (driver: pin XTx_Base.Xtx_core.XFE.Xloopback_logic.XI233.XMNRD1.DRN)
172, XTx_Base.Xtx_core.XFE.Xloopback_logic.XI233.I3P (driver: pin XTx_Base.Xtx_core.XFE.Xloopback_logic.XI233.XMPCKN1.SRC)
173, XTx_Base.Xtx_core.XFE.Xloopback_logic.XI233.SEN (driver: pin XTx_Base.Xtx_core.XFE.Xloopback_logic.XI233.XMPSE.DRN)
174, XTx_Base.Xtx_core.XFE.Xloopback_logic.XI233.MFB (driver: pin XTx_Base.Xtx_core.XFE.Xloopback_logic.XI233.XMNI1.DRN)
175, XTx_Base.Xtx_core.XFE.Xloopback_logic.XI233.net231 (driver: pin XTx_Base.Xtx_core.XFE.Xloopback_logic.XI233.XMPD.DRN)
176, XTx_Base.Xtx_core.XFE.Xloopback_logic.XI233.net232 (driver: pin XTx_Base.Xtx_core.XFE.Xloopback_logic.XI233.XMPSI.DRN)
177, XTx_Base.Xtx_core.XFE.Xloopback_logic.XI233.net204 (driver: pin XTx_Base.Xtx_core.XFE.Xloopback_logic.XI233.XMNRD1.SRC)
178, XTx_Base.Xtx_core.XFE.Xloopback_logic.XI233.SFBN (driver: pin XTx_Base.Xtx_core.XFE.Xloopback_logic.XI233.XMPI98.DRN)
179, XTx_Base.Xtx_core.XFE.Xloopback_logic.XI233.net158 (driver: pin XTx_Base.Xtx_core.XFE.Xloopback_logic.XI233.XMND.DRN)
180, XTx_Base.Xtx_core.XFE.Xloopback_logic.XI233.net160 (driver: pin XTx_Base.Xtx_core.XFE.Xloopback_logic.XI233.XMNSIA.SRC)
181, XTx_Base.Xtx_core.XFE.Xloopback_logic.XI233.CKM (driver: pin XTx_Base.Xtx_core.XFE.Xloopback_logic.XI233.XMNCK.DRN)
182, XTx_Base.Xtx_core.XFE.Xloopback_logic.XI233.I5N (driver: pin XTx_Base.Xtx_core.XFE.Xloopback_logic.XI233.XMNI99A.DRN)
183, XTx_Base.Xtx_core.XFE.Xloopback_logic.Xtx_lb.pi_im_x (driver: pin XTx_Base.Xtx_core.XFE.Xloopback_logic.Xtx_lb.XIbdl_decoder.XI40.XMPA.DRN)
184, XTx_Base.Xtx_core.XFE.Xloopback_logic.Xtx_lb.lbdin (driver: pin XTx_Base.Xtx_core.XFE.Xloopback_logic.Xtx_lb.XI60.XMPA2.DRN)
185, XTx_Base.Xtx_core.XFE.Xloopback_logic.Xtx_lb.fine_pi_s_x[6] (driver: pin XTx_Base.Xtx_core.XFE.Xloopback_logic.Xtx_lb.XIbdl_decoder.XI30[6].XMPA.DRN)
186, XTx_Base.Xtx_core.XFE.Xloopback_logic.Xtx_lb.sampler_en90 (driver: pin XTx_Base.Xtx_core.XFE.Xloopback_logic.Xtx_lb.XI47.XMNA1.DRN)
187, XTx_Base.Xtx_core.XFE.Xloopback_logic.Xtx_lb.net340 (driver: pin XTx_Base.Xtx_core.XFE.Xloopback_logic.Xtx_lb.XItielo.XMP3.DRN)
188, XTx_Base.Xtx_core.XFE.Xloopback_logic.Xtx_lb.lb_err_in[1] (driver: pin XTx_Base.Xtx_core.XFE.Xloopback_logic.Xtx_lb.XI6[1].XMPI1.DRN)
189, XTx_Base.Xtx_core.XFE.Xloopback_logic.Xtx_lb.fine_pi_s[4] (driver: pin XTx_Base.Xtx_core.XFE.Xloopback_logic.Xtx_lb.XIbdl_decoder.XI31[4].XMPA.DRN)
190, XTx_Base.Xtx_core.XFE.Xloopback_logic.Xtx_lb.fine_pi_s_x[1] (driver: pin XTx_Base.Xtx_core.XFE.Xloopback_logic.Xtx_lb.XIbdl_decoder.XI30[1].XMPA.DRN)
191, XTx_Base.Xtx_core.XFE.Xloopback_logic.Xtx_lb.LbMode_bb (driver: pin XTx_Base.Xtx_core.XFE.Xloopback_logic.Xtx_lb.XI70.XMPA.DRN)
192, XTx_Base.Xtx_core.XFE.Xloopback_logic.Xtx_lb.net276 (driver: pin XTx_Base.Xtx_core.XFE.Xloopback_logic.Xtx_lb.XI65.XMPA.SRC)
193, XTx_Base.Xtx_core.XFE.Xloopback_logic.Xtx_lb.net402[0] (driver: pin XTx_Base.Xtx_core.XFE.Xloopback_logic.Xtx_lb.XI233[0].XINV_D3.XMPA.DRN)
194, XTx_Base.Xtx_core.XFE.Xloopback_logic.Xtx_lb.sampler_en270 (driver: pin XTx_Base.Xtx_core.XFE.Xloopback_logic.Xtx_lb.XI27.XMNA1.DRN)
195, XTx_Base.Xtx_core.XFE.Xloopback_logic.Xtx_lb.tielo (driver: pin XTx_Base.Xtx_core.XFE.Xloopback_logic.Xtx_lb.XIinvtielo.XMPA.DRN)
196, XTx_Base.Xtx_core.XFE.Xloopback_logic.Xtx_lb.checker_en (driver: pin XTx_Base.Xtx_core.XFE.Xloopback_logic.Xtx_lb.XI28.XMNA1.DRN)
197, XTx_Base.Xtx_core.XFE.Xloopback_logic.Xtx_lb.fine_pi_s[7] (driver: pin XTx_Base.Xtx_core.XFE.Xloopback_logic.Xtx_lb.XIbdl_decoder.XI31[7].XMPA.DRN)
198, XTx_Base.Xtx_core.XFE.Xloopback_logic.Xtx_lb.fine_pi_s_x[4] (driver: pin XTx_Base.Xtx_core.XFE.Xloopback_logic.Xtx_lb.XIbdl_decoder.XI30[4].XMPA.DRN)
199, XTx_Base.Xtx_core.XFE.Xloopback_logic.Xtx_lb.lb_err (driver: pin XTx_Base.Xtx_core.XFE.Xloopback_logic.Xtx_lb.XI86.XMNA1.DRN)
200, XTx_Base.Xtx_core.XFE.Xloopback_logic.Xtx_lb.fine_pi_s[2] (driver: pin XTx_Base.Xtx_core.XFE.Xloopback_logic.Xtx_lb.XIbdl_decoder.XI31[2].XMPA.DRN)
201, XTx_Base.Xtx_core.XFE.Xloopback_logic.Xtx_lb.LbMode_b (driver: pin XTx_Base.Xtx_core.XFE.Xloopback_logic.Xtx_lb.Xinv_lbmode.XMPA.DRN)
202, XTx_Base.Xtx_core.XFE.Xloopback_logic.Xtx_lb.LbEn_buf (driver: pin XTx_Base.Xtx_core.XFE.Xloopback_logic.Xtx_lb.Xinv_lben.XMPI1.DRN)
203, XTx_Base.Xtx_core.XFE.Xloopback_logic.Xtx_lb.rst_n (driver: pin XTx_Base.Xtx_core.XFE.Xloopback_logic.Xtx_lb.XI31.XMPA.DRN)
204, XTx_Base.Xtx_core.XFE.Xloopback_logic.Xtx_lb.net447 (driver: pin XTx_Base.Xtx_core.XFE.Xloopback_logic.Xtx_lb.XI78.XMNA1.DRN)
205, XTx_Base.Xtx_core.XFE.Xloopback_logic.Xtx_lb.net378 (driver: pin XTx_Base.Xtx_core.XFE.Xloopback_logic.Xtx_lb.XI80.XMNA1.DRN)
206, XTx_Base.Xtx_core.XFE.Xloopback_logic.Xtx_lb.Sampler_Q[2] (driver: pin XTx_Base.Xtx_core.XFE.Xloopback_logic.Xtx_lb.XI83[2].XMPA.DRN)
207, XTx_Base.Xtx_core.XFE.Xloopback_logic.Xtx_lb.net402[3] (driver: pin XTx_Base.Xtx_core.XFE.Xloopback_logic.Xtx_lb.XI233[3].XINV_D3.XMPA.DRN)
208, XTx_Base.Xtx_core.XFE.Xloopback_logic.Xtx_lb.fine_pi_s_x[7] (driver: pin XTx_Base.Xtx_core.XFE.Xloopback_logic.Xtx_lb.XIbdl_decoder.XI30[7].XMPA.DRN)
209, XTx_Base.Xtx_core.XFE.Xloopback_logic.Xtx_lb.lb_err_in[2] (driver: pin XTx_Base.Xtx_core.XFE.Xloopback_logic.Xtx_lb.XI6[2].XMPI1.DRN)
210, XTx_Base.Xtx_core.XFE.Xloopback_logic.Xtx_lb.fine_pi_s[5] (driver: pin XTx_Base.Xtx_core.XFE.Xloopback_logic.Xtx_lb.XIbdl_decoder.XI31[5].XMPA.DRN)
211, XTx_Base.Xtx_core.XFE.Xloopback_logic.Xtx_lb.fine_pi_s_x[2] (driver: pin XTx_Base.Xtx_core.XFE.Xloopback_logic.Xtx_lb.XIbdl_decoder.XI30[2].XMPA.DRN)
212, XTx_Base.Xtx_core.XFE.Xloopback_logic.Xtx_lb.pi_im (driver: pin XTx_Base.Xtx_core.XFE.Xloopback_logic.Xtx_lb.XIbdl_decoder.XI41.XMPA.DRN)
213, XTx_Base.Xtx_core.XFE.Xloopback_logic.Xtx_lb.fine_pi_s[0] (driver: pin XTx_Base.Xtx_core.XFE.Xloopback_logic.Xtx_lb.XIbdl_decoder.XI31[0].XMPA.DRN)
214, XTx_Base.Xtx_core.XFE.Xloopback_logic.Xtx_lb.net304 (driver: pin XTx_Base.Xtx_core.XFE.Xloopback_logic.Xtx_lb.XI69.XMPA2.DRN)
215, XTx_Base.Xtx_core.XFE.Xloopback_logic.Xtx_lb.tiehi (driver: pin XTx_Base.Xtx_core.XFE.Xloopback_logic.Xtx_lb.XI77.XMPA.DRN)
216, XTx_Base.Xtx_core.XFE.Xloopback_logic.Xtx_lb.Sampler_Q[0] (driver: pin XTx_Base.Xtx_core.XFE.Xloopback_logic.Xtx_lb.XI83[0].XMPA.DRN)
217, XTx_Base.Xtx_core.XFE.Xloopback_logic.Xtx_lb.net402[1] (driver: pin XTx_Base.Xtx_core.XFE.Xloopback_logic.Xtx_lb.XI233[1].XINV_D3.XMPA.DRN)
218, XTx_Base.Xtx_core.XFE.Xloopback_logic.Xtx_lb.fine_pi_s_x[5] (driver: pin XTx_Base.Xtx_core.XFE.Xloopback_logic.Xtx_lb.XIbdl_decoder.XI30[5].XMPA.DRN)
219, XTx_Base.Xtx_core.XFE.Xloopback_logic.Xtx_lb.net382 (driver: pin XTx_Base.Xtx_core.XFE.Xloopback_logic.Xtx_lb.XI67.XMNI1.DRN)
220, XTx_Base.Xtx_core.XFE.Xloopback_logic.Xtx_lb.lb_err_in[0] (driver: pin XTx_Base.Xtx_core.XFE.Xloopback_logic.Xtx_lb.XI6[0].XMPI1.DRN)
221, XTx_Base.Xtx_core.XFE.Xloopback_logic.Xtx_lb.fine_pi_s[3] (driver: pin XTx_Base.Xtx_core.XFE.Xloopback_logic.Xtx_lb.XIbdl_decoder.XI31[3].XMPA.DRN)
222, XTx_Base.Xtx_core.XFE.Xloopback_logic.Xtx_lb.fine_pi_s_x[0] (driver: pin XTx_Base.Xtx_core.XFE.Xloopback_logic.Xtx_lb.XIbdl_decoder.XI30[0].XMPA.DRN)
223, XTx_Base.Xtx_core.XFE.Xloopback_logic.Xtx_lb.Sampler_Q[3] (driver: pin XTx_Base.Xtx_core.XFE.Xloopback_logic.Xtx_lb.XI83[3].XMPA.DRN)
224, XTx_Base.Xtx_core.XFE.Xloopback_logic.Xtx_lb.rfb_en_b (driver: pin XTx_Base.Xtx_core.XFE.Xloopback_logic.Xtx_lb.XI75.XMPA.DRN)
225, XTx_Base.Xtx_core.XFE.Xloopback_logic.Xtx_lb.lbdin_b (driver: pin XTx_Base.Xtx_core.XFE.Xloopback_logic.Xtx_lb.XI61.XMPA.DRN)
226, XTx_Base.Xtx_core.XFE.Xloopback_logic.Xtx_lb.rfb_en_bb (driver: pin XTx_Base.Xtx_core.XFE.Xloopback_logic.Xtx_lb.XI81.XMPA.DRN)
227, XTx_Base.Xtx_core.XFE.Xloopback_logic.Xtx_lb.lbdin_bb (driver: pin XTx_Base.Xtx_core.XFE.Xloopback_logic.Xtx_lb.XI66.XMPA.DRN)
228, XTx_Base.Xtx_core.XFE.Xloopback_logic.Xtx_lb.net430 (driver: pin XTx_Base.Xtx_core.XFE.Xloopback_logic.Xtx_lb.XI84.XMNA1.DRN)
229, XTx_Base.Xtx_core.XFE.Xloopback_logic.Xtx_lb.s_b270[1] (driver: pin XTx_Base.Xtx_core.XFE.Xloopback_logic.Xtx_lb.XI4.XMPA.DRN)
230, XTx_Base.Xtx_core.XFE.Xloopback_logic.Xtx_lb.lb_err_in[3] (driver: pin XTx_Base.Xtx_core.XFE.Xloopback_logic.Xtx_lb.XI6[3].XMPI1.DRN)
231, XTx_Base.Xtx_core.XFE.Xloopback_logic.Xtx_lb.net431 (driver: pin XTx_Base.Xtx_core.XFE.Xloopback_logic.Xtx_lb.XI85.XMNA1.DRN)
232, XTx_Base.Xtx_core.XFE.Xloopback_logic.Xtx_lb.fine_pi_s[6] (driver: pin XTx_Base.Xtx_core.XFE.Xloopback_logic.Xtx_lb.XIbdl_decoder.XI31[6].XMPA.DRN)
233, XTx_Base.Xtx_core.XFE.Xloopback_logic.Xtx_lb.fine_pi_s_x[3] (driver: pin XTx_Base.Xtx_core.XFE.Xloopback_logic.Xtx_lb.XIbdl_decoder.XI30[3].XMPA.DRN)
234, XTx_Base.Xtx_core.XFE.Xloopback_logic.Xtx_lb.net310 (driver: pin XTx_Base.Xtx_core.XFE.Xloopback_logic.Xtx_lb.XI72.XMPA2.DRN)
235, XTx_Base.Xtx_core.XFE.Xloopback_logic.Xtx_lb.fine_pi_s[1] (driver: pin XTx_Base.Xtx_core.XFE.Xloopback_logic.Xtx_lb.XIbdl_decoder.XI31[1].XMPA.DRN)
236, XTx_Base.Xtx_core.XFE.Xloopback_logic.Xtx_lb.Sampler_Q[1] (driver: pin XTx_Base.Xtx_core.XFE.Xloopback_logic.Xtx_lb.XI83[1].XMPA.DRN)
237, XTx_Base.Xtx_core.XFE.Xloopback_logic.Xtx_lb.net402[2] (driver: pin XTx_Base.Xtx_core.XFE.Xloopback_logic.Xtx_lb.XI233[2].XINV_D3.XMPA.DRN)
238, XTx_Base.Xtx_core.XFE.Xloopback_logic.Xtx_lb.XI46.net40 (driver: pin XTx_Base.Xtx_core.XFE.Xloopback_logic.Xtx_lb.XI46.XI4.XMPA.DRN)
239, XTx_Base.Xtx_core.XFE.Xloopback_logic.Xtx_lb.XI46.net33 (driver: pin XTx_Base.Xtx_core.XFE.Xloopback_logic.Xtx_lb.XI46.XI2.XMPI1.DRN)
240, XTx_Base.Xtx_core.XFE.Xloopback_logic.Xtx_lb.XI46.XI7.I5P (driver: pin XTx_Base.Xtx_core.XFE.Xloopback_logic.Xtx_lb.XI46.XI7.XMPI99A.DRN)
241, XTx_Base.Xtx_core.XFE.Xloopback_logic.Xtx_lb.XI46.XI7.net195 (driver: pin XTx_Base.Xtx_core.XFE.Xloopback_logic.Xtx_lb.XI46.XI7.XMPD.DRN)
242, XTx_Base.Xtx_core.XFE.Xloopback_logic.Xtx_lb.XI46.XI7.SFB (driver: pin XTx_Base.Xtx_core.XFE.Xloopback_logic.Xtx_lb.XI46.XI7.XMNCKN2.DRN)
243, XTx_Base.Xtx_core.XFE.Xloopback_logic.Xtx_lb.XI46.XI7.MFBN (driver: pin XTx_Base.Xtx_core.XFE.Xloopback_logic.Xtx_lb.XI46.XI7.XMPCKN1.DRN)
244, XTx_Base.Xtx_core.XFE.Xloopback_logic.Xtx_lb.XI46.XI7.I3N1 (driver: pin XTx_Base.Xtx_core.XFE.Xloopback_logic.Xtx_lb.XI46.XI7.XMNRD1.DRN)
245, XTx_Base.Xtx_core.XFE.Xloopback_logic.Xtx_lb.XI46.XI7.N1 (driver: pin XTx_Base.Xtx_core.XFE.Xloopback_logic.Xtx_lb.XI46.XI7.XMNRD.DRN)
246, XTx_Base.Xtx_core.XFE.Xloopback_logic.Xtx_lb.XI46.XI7.I3N (driver: pin XTx_Base.Xtx_core.XFE.Xloopback_logic.Xtx_lb.XI46.XI7.XMNRD1.SRC)
247, XTx_Base.Xtx_core.XFE.Xloopback_logic.Xtx_lb.XI46.XI7.I3P (driver: pin XTx_Base.Xtx_core.XFE.Xloopback_logic.Xtx_lb.XI46.XI7.XMPCKN1.SRC)
248, XTx_Base.Xtx_core.XFE.Xloopback_logic.Xtx_lb.XI46.XI7.CKMN (driver: pin XTx_Base.Xtx_core.XFE.Xloopback_logic.Xtx_lb.XI46.XI7.XMNCKN.DRN)
249, XTx_Base.Xtx_core.XFE.Xloopback_logic.Xtx_lb.XI46.XI7.MFB (driver: pin XTx_Base.Xtx_core.XFE.Xloopback_logic.Xtx_lb.XI46.XI7.XMNI1.DRN)
250, XTx_Base.Xtx_core.XFE.Xloopback_logic.Xtx_lb.XI46.XI7.net205 (driver: pin XTx_Base.Xtx_core.XFE.Xloopback_logic.Xtx_lb.XI46.XI7.XMND.DRN)
251, XTx_Base.Xtx_core.XFE.Xloopback_logic.Xtx_lb.XI46.XI7.SFBN (driver: pin XTx_Base.Xtx_core.XFE.Xloopback_logic.Xtx_lb.XI46.XI7.XMPI98.DRN)
252, XTx_Base.Xtx_core.XFE.Xloopback_logic.Xtx_lb.XI46.XI7.CKM (driver: pin XTx_Base.Xtx_core.XFE.Xloopback_logic.Xtx_lb.XI46.XI7.XMNCK.DRN)
253, XTx_Base.Xtx_core.XFE.Xloopback_logic.Xtx_lb.XI46.XI7.I5N (driver: pin XTx_Base.Xtx_core.XFE.Xloopback_logic.Xtx_lb.XI46.XI7.XMNI99A.DRN)
254, XTx_Base.Xtx_core.XFE.Xloopback_logic.Xtx_lb.XI46.XI2.A1P (driver: pin XTx_Base.Xtx_core.XFE.Xloopback_logic.Xtx_lb.XI46.XI2.XMPA1I.DRN)
255, XTx_Base.Xtx_core.XFE.Xloopback_logic.Xtx_lb.XI46.XI2.I1 (driver: pin XTx_Base.Xtx_core.XFE.Xloopback_logic.Xtx_lb.XI46.XI2.XMPA2A.DRN)
256, XTx_Base.Xtx_core.XFE.Xloopback_logic.Xtx_lb.XI46.XI2.A1I (driver: pin XTx_Base.Xtx_core.XFE.Xloopback_logic.Xtx_lb.XI46.XI2.XMNA1.DRN)
257, XTx_Base.Xtx_core.XFE.Xloopback_logic.Xtx_lb.XI46.XI2.A2N (driver: pin XTx_Base.Xtx_core.XFE.Xloopback_logic.Xtx_lb.XI46.XI2.XMNA2.DRN)
258, XTx_Base.Xtx_core.XFE.Xloopback_logic.Xtx_lb.XI46.XI2.A1N (driver: pin XTx_Base.Xtx_core.XFE.Xloopback_logic.Xtx_lb.XI46.XI2.XMNA1I.DRN)
259, XTx_Base.Xtx_core.XFE.Xloopback_logic.Xtx_lb.XI46.XI9.net195 (driver: pin XTx_Base.Xtx_core.XFE.Xloopback_logic.Xtx_lb.XI46.XI9.XMPD.DRN)
260, XTx_Base.Xtx_core.XFE.Xloopback_logic.Xtx_lb.XI46.XI9.I5P (driver: pin XTx_Base.Xtx_core.XFE.Xloopback_logic.Xtx_lb.XI46.XI9.XMPI99A.DRN)
261, XTx_Base.Xtx_core.XFE.Xloopback_logic.Xtx_lb.XI46.XI9.SFB (driver: pin XTx_Base.Xtx_core.XFE.Xloopback_logic.Xtx_lb.XI46.XI9.XMNCKN2.DRN)
262, XTx_Base.Xtx_core.XFE.Xloopback_logic.Xtx_lb.XI46.XI9.I3N1 (driver: pin XTx_Base.Xtx_core.XFE.Xloopback_logic.Xtx_lb.XI46.XI9.XMNRD1.DRN)
263, XTx_Base.Xtx_core.XFE.Xloopback_logic.Xtx_lb.XI46.XI9.MFBN (driver: pin XTx_Base.Xtx_core.XFE.Xloopback_logic.Xtx_lb.XI46.XI9.XMPCKN1.DRN)
264, XTx_Base.Xtx_core.XFE.Xloopback_logic.Xtx_lb.XI46.XI9.I3N (driver: pin XTx_Base.Xtx_core.XFE.Xloopback_logic.Xtx_lb.XI46.XI9.XMNRD1.SRC)
265, XTx_Base.Xtx_core.XFE.Xloopback_logic.Xtx_lb.XI46.XI9.N1 (driver: pin XTx_Base.Xtx_core.XFE.Xloopback_logic.Xtx_lb.XI46.XI9.XMNRD.DRN)
266, XTx_Base.Xtx_core.XFE.Xloopback_logic.Xtx_lb.XI46.XI9.CKMN (driver: pin XTx_Base.Xtx_core.XFE.Xloopback_logic.Xtx_lb.XI46.XI9.XMNCKN.DRN)
267, XTx_Base.Xtx_core.XFE.Xloopback_logic.Xtx_lb.XI46.XI9.I3P (driver: pin XTx_Base.Xtx_core.XFE.Xloopback_logic.Xtx_lb.XI46.XI9.XMPCKN1.SRC)
268, XTx_Base.Xtx_core.XFE.Xloopback_logic.Xtx_lb.XI46.XI9.MFB (driver: pin XTx_Base.Xtx_core.XFE.Xloopback_logic.Xtx_lb.XI46.XI9.XMNI1.DRN)
269, XTx_Base.Xtx_core.XFE.Xloopback_logic.Xtx_lb.XI46.XI9.net205 (driver: pin XTx_Base.Xtx_core.XFE.Xloopback_logic.Xtx_lb.XI46.XI9.XMND.DRN)
270, XTx_Base.Xtx_core.XFE.Xloopback_logic.Xtx_lb.XI46.XI9.SFBN (driver: pin XTx_Base.Xtx_core.XFE.Xloopback_logic.Xtx_lb.XI46.XI9.XMPI98.DRN)
271, XTx_Base.Xtx_core.XFE.Xloopback_logic.Xtx_lb.XI46.XI9.CKM (driver: pin XTx_Base.Xtx_core.XFE.Xloopback_logic.Xtx_lb.XI46.XI9.XMNCK.DRN)
272, XTx_Base.Xtx_core.XFE.Xloopback_logic.Xtx_lb.XI46.XI9.I5N (driver: pin XTx_Base.Xtx_core.XFE.Xloopback_logic.Xtx_lb.XI46.XI9.XMNI99A.DRN)
273, XTx_Base.Xtx_core.XFE.Xloopback_logic.Xtx_lb.XI82[3].I1 (driver: pin XTx_Base.Xtx_core.XFE.Xloopback_logic.Xtx_lb.XI82[3].XMPA.DRN)
274, XTx_Base.Xtx_core.XFE.Xloopback_logic.Xtx_lb.XI47.net21 (driver: pin XTx_Base.Xtx_core.XFE.Xloopback_logic.Xtx_lb.XI47.XMP0.DRN)
275, XTx_Base.Xtx_core.XFE.Xloopback_logic.Xtx_lb.XI47.X_P1 (driver: pin XTx_Base.Xtx_core.XFE.Xloopback_logic.Xtx_lb.XI47.XMPA2.DRN)
276, XTx_Base.Xtx_core.XFE.Xloopback_logic.Xtx_lb.XIcounter.net40 (driver: pin XTx_Base.Xtx_core.XFE.Xloopback_logic.Xtx_lb.XIcounter.XI4.XMPA.DRN)
277, XTx_Base.Xtx_core.XFE.Xloopback_logic.Xtx_lb.XIcounter.net33 (driver: pin XTx_Base.Xtx_core.XFE.Xloopback_logic.Xtx_lb.XIcounter.XI2.XMPI1.DRN)
278, XTx_Base.Xtx_core.XFE.Xloopback_logic.Xtx_lb.XIcounter.XI7.net195 (driver: pin XTx_Base.Xtx_core.XFE.Xloopback_logic.Xtx_lb.XIcounter.XI7.XMPD.DRN)
279, XTx_Base.Xtx_core.XFE.Xloopback_logic.Xtx_lb.XIcounter.XI7.I5P (driver: pin XTx_Base.Xtx_core.XFE.Xloopback_logic.Xtx_lb.XIcounter.XI7.XMPI99A.DRN)
280, XTx_Base.Xtx_core.XFE.Xloopback_logic.Xtx_lb.XIcounter.XI7.SFB (driver: pin XTx_Base.Xtx_core.XFE.Xloopback_logic.Xtx_lb.XIcounter.XI7.XMNCKN2.DRN)
281, XTx_Base.Xtx_core.XFE.Xloopback_logic.Xtx_lb.XIcounter.XI7.I3N1 (driver: pin XTx_Base.Xtx_core.XFE.Xloopback_logic.Xtx_lb.XIcounter.XI7.XMNRD1.DRN)
282, XTx_Base.Xtx_core.XFE.Xloopback_logic.Xtx_lb.XIcounter.XI7.MFBN (driver: pin XTx_Base.Xtx_core.XFE.Xloopback_logic.Xtx_lb.XIcounter.XI7.XMPCKN1.DRN)
283, XTx_Base.Xtx_core.XFE.Xloopback_logic.Xtx_lb.XIcounter.XI7.I3N (driver: pin XTx_Base.Xtx_core.XFE.Xloopback_logic.Xtx_lb.XIcounter.XI7.XMNRD1.SRC)
284, XTx_Base.Xtx_core.XFE.Xloopback_logic.Xtx_lb.XIcounter.XI7.N1 (driver: pin XTx_Base.Xtx_core.XFE.Xloopback_logic.Xtx_lb.XIcounter.XI7.XMNRD.DRN)
285, XTx_Base.Xtx_core.XFE.Xloopback_logic.Xtx_lb.XIcounter.XI7.CKMN (driver: pin XTx_Base.Xtx_core.XFE.Xloopback_logic.Xtx_lb.XIcounter.XI7.XMNCKN.DRN)
286, XTx_Base.Xtx_core.XFE.Xloopback_logic.Xtx_lb.XIcounter.XI7.I3P (driver: pin XTx_Base.Xtx_core.XFE.Xloopback_logic.Xtx_lb.XIcounter.XI7.XMPCKN1.SRC)
287, XTx_Base.Xtx_core.XFE.Xloopback_logic.Xtx_lb.XIcounter.XI7.MFB (driver: pin XTx_Base.Xtx_core.XFE.Xloopback_logic.Xtx_lb.XIcounter.XI7.XMNI1.DRN)
288, XTx_Base.Xtx_core.XFE.Xloopback_logic.Xtx_lb.XIcounter.XI7.net205 (driver: pin XTx_Base.Xtx_core.XFE.Xloopback_logic.Xtx_lb.XIcounter.XI7.XMND.DRN)
289, XTx_Base.Xtx_core.XFE.Xloopback_logic.Xtx_lb.XIcounter.XI7.SFBN (driver: pin XTx_Base.Xtx_core.XFE.Xloopback_logic.Xtx_lb.XIcounter.XI7.XMPI98.DRN)
290, XTx_Base.Xtx_core.XFE.Xloopback_logic.Xtx_lb.XIcounter.XI7.CKM (driver: pin XTx_Base.Xtx_core.XFE.Xloopback_logic.Xtx_lb.XIcounter.XI7.XMNCK.DRN)
291, XTx_Base.Xtx_core.XFE.Xloopback_logic.Xtx_lb.XIcounter.XI7.I5N (driver: pin XTx_Base.Xtx_core.XFE.Xloopback_logic.Xtx_lb.XIcounter.XI7.XMNI99A.DRN)
292, XTx_Base.Xtx_core.XFE.Xloopback_logic.Xtx_lb.XIcounter.XI2.A1P (driver: pin XTx_Base.Xtx_core.XFE.Xloopback_logic.Xtx_lb.XIcounter.XI2.XMPA1I.DRN)
293, XTx_Base.Xtx_core.XFE.Xloopback_logic.Xtx_lb.XIcounter.XI2.I1 (driver: pin XTx_Base.Xtx_core.XFE.Xloopback_logic.Xtx_lb.XIcounter.XI2.XMPA2A.DRN)
294, XTx_Base.Xtx_core.XFE.Xloopback_logic.Xtx_lb.XIcounter.XI2.A1I (driver: pin XTx_Base.Xtx_core.XFE.Xloopback_logic.Xtx_lb.XIcounter.XI2.XMNA1.DRN)
295, XTx_Base.Xtx_core.XFE.Xloopback_logic.Xtx_lb.XIcounter.XI2.A2N (driver: pin XTx_Base.Xtx_core.XFE.Xloopback_logic.Xtx_lb.XIcounter.XI2.XMNA2.DRN)
296, XTx_Base.Xtx_core.XFE.Xloopback_logic.Xtx_lb.XIcounter.XI2.A1N (driver: pin XTx_Base.Xtx_core.XFE.Xloopback_logic.Xtx_lb.XIcounter.XI2.XMNA1I.DRN)
297, XTx_Base.Xtx_core.XFE.Xloopback_logic.Xtx_lb.XIcounter.XI9.I5P (driver: pin XTx_Base.Xtx_core.XFE.Xloopback_logic.Xtx_lb.XIcounter.XI9.XMPI99A.DRN)
298, XTx_Base.Xtx_core.XFE.Xloopback_logic.Xtx_lb.XIcounter.XI9.net195 (driver: pin XTx_Base.Xtx_core.XFE.Xloopback_logic.Xtx_lb.XIcounter.XI9.XMPD.DRN)
299, XTx_Base.Xtx_core.XFE.Xloopback_logic.Xtx_lb.XIcounter.XI9.SFB (driver: pin XTx_Base.Xtx_core.XFE.Xloopback_logic.Xtx_lb.XIcounter.XI9.XMNCKN2.DRN)
300, XTx_Base.Xtx_core.XFE.Xloopback_logic.Xtx_lb.XIcounter.XI9.MFBN (driver: pin XTx_Base.Xtx_core.XFE.Xloopback_logic.Xtx_lb.XIcounter.XI9.XMPCKN1.DRN)
301, XTx_Base.Xtx_core.XFE.Xloopback_logic.Xtx_lb.XIcounter.XI9.I3N1 (driver: pin XTx_Base.Xtx_core.XFE.Xloopback_logic.Xtx_lb.XIcounter.XI9.XMNRD1.DRN)
302, XTx_Base.Xtx_core.XFE.Xloopback_logic.Xtx_lb.XIcounter.XI9.N1 (driver: pin XTx_Base.Xtx_core.XFE.Xloopback_logic.Xtx_lb.XIcounter.XI9.XMNRD.DRN)
303, XTx_Base.Xtx_core.XFE.Xloopback_logic.Xtx_lb.XIcounter.XI9.I3N (driver: pin XTx_Base.Xtx_core.XFE.Xloopback_logic.Xtx_lb.XIcounter.XI9.XMNRD1.SRC)
304, XTx_Base.Xtx_core.XFE.Xloopback_logic.Xtx_lb.XIcounter.XI9.I3P (driver: pin XTx_Base.Xtx_core.XFE.Xloopback_logic.Xtx_lb.XIcounter.XI9.XMPCKN1.SRC)
305, XTx_Base.Xtx_core.XFE.Xloopback_logic.Xtx_lb.XIcounter.XI9.CKMN (driver: pin XTx_Base.Xtx_core.XFE.Xloopback_logic.Xtx_lb.XIcounter.XI9.XMNCKN.DRN)
306, XTx_Base.Xtx_core.XFE.Xloopback_logic.Xtx_lb.XIcounter.XI9.MFB (driver: pin XTx_Base.Xtx_core.XFE.Xloopback_logic.Xtx_lb.XIcounter.XI9.XMNI1.DRN)
307, XTx_Base.Xtx_core.XFE.Xloopback_logic.Xtx_lb.XIcounter.XI9.net205 (driver: pin XTx_Base.Xtx_core.XFE.Xloopback_logic.Xtx_lb.XIcounter.XI9.XMND.DRN)
308, XTx_Base.Xtx_core.XFE.Xloopback_logic.Xtx_lb.XIcounter.XI9.SFBN (driver: pin XTx_Base.Xtx_core.XFE.Xloopback_logic.Xtx_lb.XIcounter.XI9.XMPI98.DRN)
309, XTx_Base.Xtx_core.XFE.Xloopback_logic.Xtx_lb.XIcounter.XI9.CKM (driver: pin XTx_Base.Xtx_core.XFE.Xloopback_logic.Xtx_lb.XIcounter.XI9.XMNCK.DRN)
310, XTx_Base.Xtx_core.XFE.Xloopback_logic.Xtx_lb.XIcounter.XI9.I5N (driver: pin XTx_Base.Xtx_core.XFE.Xloopback_logic.Xtx_lb.XIcounter.XI9.XMNI99A.DRN)
311, XTx_Base.Xtx_core.XFE.Xloopback_logic.Xtx_lb.XI12[3].I1N1 (driver: pin XTx_Base.Xtx_core.XFE.Xloopback_logic.Xtx_lb.XI12[3].XMND1A.SRC)
312, XTx_Base.Xtx_core.XFE.Xloopback_logic.Xtx_lb.XI12[3].SN (driver: pin XTx_Base.Xtx_core.XFE.Xloopback_logic.Xtx_lb.XI12[3].XMPS.DRN)
313, XTx_Base.Xtx_core.XFE.Xloopback_logic.Xtx_lb.XI12[3].I1P1 (driver: pin XTx_Base.Xtx_core.XFE.Xloopback_logic.Xtx_lb.XI12[3].XMPD1.DRN)
314, XTx_Base.Xtx_core.XFE.Xloopback_logic.Xtx_lb.XI12[3].I1N (driver: pin XTx_Base.Xtx_core.XFE.Xloopback_logic.Xtx_lb.XI12[3].XMND0A.SRC)
315, XTx_Base.Xtx_core.XFE.Xloopback_logic.Xtx_lb.XI12[3].nx (driver: pin XTx_Base.Xtx_core.XFE.Xloopback_logic.Xtx_lb.XI12[3].XMND1A.DRN)
316, XTx_Base.Xtx_core.XFE.Xloopback_logic.Xtx_lb.XI12[3].I1P (driver: pin XTx_Base.Xtx_core.XFE.Xloopback_logic.Xtx_lb.XI12[3].XMPD0.DRN)
317, XTx_Base.Xtx_core.XFE.Xloopback_logic.Xtx_lb.XI72.net23 (driver: pin XTx_Base.Xtx_core.XFE.Xloopback_logic.Xtx_lb.XI72.XMN0.DRN)
318, XTx_Base.Xtx_core.XFE.Xloopback_logic.Xtx_lb.XI72.X_N1 (driver: pin XTx_Base.Xtx_core.XFE.Xloopback_logic.Xtx_lb.XI72.XMNA1.SRC)
319, XTx_Base.Xtx_core.XFE.Xloopback_logic.Xtx_lb.XI9[1].I5P (driver: pin XTx_Base.Xtx_core.XFE.Xloopback_logic.Xtx_lb.XI9[1].XMPI99A.DRN)
320, XTx_Base.Xtx_core.XFE.Xloopback_logic.Xtx_lb.XI9[1].DN (driver: pin XTx_Base.Xtx_core.XFE.Xloopback_logic.Xtx_lb.XI9[1].XMPD.DRN)
321, XTx_Base.Xtx_core.XFE.Xloopback_logic.Xtx_lb.XI9[1].SFB (driver: pin XTx_Base.Xtx_core.XFE.Xloopback_logic.Xtx_lb.XI9[1].XMNCKN2.DRN)
322, XTx_Base.Xtx_core.XFE.Xloopback_logic.Xtx_lb.XI9[1].MFBN (driver: pin XTx_Base.Xtx_core.XFE.Xloopback_logic.Xtx_lb.XI9[1].XMPCKN1.DRN)
323, XTx_Base.Xtx_core.XFE.Xloopback_logic.Xtx_lb.XI9[1].I3N1 (driver: pin XTx_Base.Xtx_core.XFE.Xloopback_logic.Xtx_lb.XI9[1].XMNRD1.DRN)
324, XTx_Base.Xtx_core.XFE.Xloopback_logic.Xtx_lb.XI9[1].I3N (driver: pin XTx_Base.Xtx_core.XFE.Xloopback_logic.Xtx_lb.XI9[1].XMNRD1.SRC)
325, XTx_Base.Xtx_core.XFE.Xloopback_logic.Xtx_lb.XI9[1].N1 (driver: pin XTx_Base.Xtx_core.XFE.Xloopback_logic.Xtx_lb.XI9[1].XMNRD.DRN)
326, XTx_Base.Xtx_core.XFE.Xloopback_logic.Xtx_lb.XI9[1].net49 (driver: pin XTx_Base.Xtx_core.XFE.Xloopback_logic.Xtx_lb.XI9[1].XMNDA.DRN)
327, XTx_Base.Xtx_core.XFE.Xloopback_logic.Xtx_lb.XI9[1].net81 (driver: pin XTx_Base.Xtx_core.XFE.Xloopback_logic.Xtx_lb.XI9[1].XMPD.SRC)
328, XTx_Base.Xtx_core.XFE.Xloopback_logic.Xtx_lb.XI9[1].I3P (driver: pin XTx_Base.Xtx_core.XFE.Xloopback_logic.Xtx_lb.XI9[1].XMPCKN1.SRC)
329, XTx_Base.Xtx_core.XFE.Xloopback_logic.Xtx_lb.XI9[1].SEN (driver: pin XTx_Base.Xtx_core.XFE.Xloopback_logic.Xtx_lb.XI9[1].XMPSE.DRN)
330, XTx_Base.Xtx_core.XFE.Xloopback_logic.Xtx_lb.XI9[1].MFB (driver: pin XTx_Base.Xtx_core.XFE.Xloopback_logic.Xtx_lb.XI9[1].XMNI1.DRN)
331, XTx_Base.Xtx_core.XFE.Xloopback_logic.Xtx_lb.XI9[1].DN1 (driver: pin XTx_Base.Xtx_core.XFE.Xloopback_logic.Xtx_lb.XI9[1].XMND.DRN)
332, XTx_Base.Xtx_core.XFE.Xloopback_logic.Xtx_lb.XI9[1].net86 (driver: pin XTx_Base.Xtx_core.XFE.Xloopback_logic.Xtx_lb.XI9[1].XMPSI.DRN)
333, XTx_Base.Xtx_core.XFE.Xloopback_logic.Xtx_lb.XI9[1].SFBN (driver: pin XTx_Base.Xtx_core.XFE.Xloopback_logic.Xtx_lb.XI9[1].XMPI98.DRN)
334, XTx_Base.Xtx_core.XFE.Xloopback_logic.Xtx_lb.XI9[1].CKM (driver: pin XTx_Base.Xtx_core.XFE.Xloopback_logic.Xtx_lb.XI9[1].XMNCK.DRN)
335, XTx_Base.Xtx_core.XFE.Xloopback_logic.Xtx_lb.XI9[1].net12 (driver: pin XTx_Base.Xtx_core.XFE.Xloopback_logic.Xtx_lb.XI9[1].XMNSIA.SRC)
336, XTx_Base.Xtx_core.XFE.Xloopback_logic.Xtx_lb.XI9[1].I5N (driver: pin XTx_Base.Xtx_core.XFE.Xloopback_logic.Xtx_lb.XI9[1].XMNI99A.DRN)
337, XTx_Base.Xtx_core.XFE.Xloopback_logic.Xtx_lb.XI233[1].XINVZ_D1.net35 (driver: pin XTx_Base.Xtx_core.XFE.Xloopback_logic.Xtx_lb.XI233[1].XINVZ_D1.XP0.SRC)
338, XTx_Base.Xtx_core.XFE.Xloopback_logic.Xtx_lb.XI233[1].XINVZ_D1.net31 (driver: pin XTx_Base.Xtx_core.XFE.Xloopback_logic.Xtx_lb.XI233[1].XINVZ_D1.XN1.SRC)
339, XTx_Base.Xtx_core.XFE.Xloopback_logic.Xtx_lb.XI233[1].XINVZ_D2.net35 (driver: pin XTx_Base.Xtx_core.XFE.Xloopback_logic.Xtx_lb.XI233[1].XINVZ_D2.XP0.SRC)
340, XTx_Base.Xtx_core.XFE.Xloopback_logic.Xtx_lb.XI233[1].XINVZ_D2.net31 (driver: pin XTx_Base.Xtx_core.XFE.Xloopback_logic.Xtx_lb.XI233[1].XINVZ_D2.XN1.SRC)
341, XTx_Base.Xtx_core.XFE.Xloopback_logic.Xtx_lb.XItielo.NH (driver: pin XTx_Base.Xtx_core.XFE.Xloopback_logic.Xtx_lb.XItielo.XMP2.DRN)
342, XTx_Base.Xtx_core.XFE.Xloopback_logic.Xtx_lb.XItielo.NL (driver: pin XTx_Base.Xtx_core.XFE.Xloopback_logic.Xtx_lb.XItielo.XMN1.DRN)
343, XTx_Base.Xtx_core.XFE.Xloopback_logic.Xtx_lb.XI78.X_N1 (driver: pin XTx_Base.Xtx_core.XFE.Xloopback_logic.Xtx_lb.XI78.XMNA1.SRC)
344, XTx_Base.Xtx_core.XFE.Xloopback_logic.Xtx_lb.XI82[1].I1 (driver: pin XTx_Base.Xtx_core.XFE.Xloopback_logic.Xtx_lb.XI82[1].XMPA.DRN)
345, XTx_Base.Xtx_core.XFE.Xloopback_logic.Xtx_lb.XI27.net21 (driver: pin XTx_Base.Xtx_core.XFE.Xloopback_logic.Xtx_lb.XI27.XMP0.DRN)
346, XTx_Base.Xtx_core.XFE.Xloopback_logic.Xtx_lb.XI27.X_P1 (driver: pin XTx_Base.Xtx_core.XFE.Xloopback_logic.Xtx_lb.XI27.XMPA2.DRN)
347, XTx_Base.Xtx_core.XFE.Xloopback_logic.Xtx_lb.XI28.net21 (driver: pin XTx_Base.Xtx_core.XFE.Xloopback_logic.Xtx_lb.XI28.XMP0.DRN)
348, XTx_Base.Xtx_core.XFE.Xloopback_logic.Xtx_lb.XI28.X_P1 (driver: pin XTx_Base.Xtx_core.XFE.Xloopback_logic.Xtx_lb.XI28.XMPA2.DRN)
349, XTx_Base.Xtx_core.XFE.Xloopback_logic.Xtx_lb.XI6[2].A1P (driver: pin XTx_Base.Xtx_core.XFE.Xloopback_logic.Xtx_lb.XI6[2].XMPA1I.DRN)
350, XTx_Base.Xtx_core.XFE.Xloopback_logic.Xtx_lb.XI6[2].I1 (driver: pin XTx_Base.Xtx_core.XFE.Xloopback_logic.Xtx_lb.XI6[2].XMPA2A.DRN)
351, XTx_Base.Xtx_core.XFE.Xloopback_logic.Xtx_lb.XI6[2].A1I (driver: pin XTx_Base.Xtx_core.XFE.Xloopback_logic.Xtx_lb.XI6[2].XMNA1.DRN)
352, XTx_Base.Xtx_core.XFE.Xloopback_logic.Xtx_lb.XI6[2].A2N (driver: pin XTx_Base.Xtx_core.XFE.Xloopback_logic.Xtx_lb.XI6[2].XMNA2.DRN)
353, XTx_Base.Xtx_core.XFE.Xloopback_logic.Xtx_lb.XI6[2].A1N (driver: pin XTx_Base.Xtx_core.XFE.Xloopback_logic.Xtx_lb.XI6[2].XMNA1I.DRN)
354, XTx_Base.Xtx_core.XFE.Xloopback_logic.Xtx_lb.XI12[1].SN (driver: pin XTx_Base.Xtx_core.XFE.Xloopback_logic.Xtx_lb.XI12[1].XMPS.DRN)
355, XTx_Base.Xtx_core.XFE.Xloopback_logic.Xtx_lb.XI12[1].I1N1 (driver: pin XTx_Base.Xtx_core.XFE.Xloopback_logic.Xtx_lb.XI12[1].XMND1A.SRC)
356, XTx_Base.Xtx_core.XFE.Xloopback_logic.Xtx_lb.XI12[1].I1P1 (driver: pin XTx_Base.Xtx_core.XFE.Xloopback_logic.Xtx_lb.XI12[1].XMPD1.DRN)
357, XTx_Base.Xtx_core.XFE.Xloopback_logic.Xtx_lb.XI12[1].I1N (driver: pin XTx_Base.Xtx_core.XFE.Xloopback_logic.Xtx_lb.XI12[1].XMND0A.SRC)
358, XTx_Base.Xtx_core.XFE.Xloopback_logic.Xtx_lb.XI12[1].I1P (driver: pin XTx_Base.Xtx_core.XFE.Xloopback_logic.Xtx_lb.XI12[1].XMPD0.DRN)
359, XTx_Base.Xtx_core.XFE.Xloopback_logic.Xtx_lb.XI12[1].nx (driver: pin XTx_Base.Xtx_core.XFE.Xloopback_logic.Xtx_lb.XI12[1].XMND1A.DRN)
360, XTx_Base.Xtx_core.XFE.Xloopback_logic.Xtx_lb.XIbdl[2].net50 (driver: pin XTx_Base.Xtx_core.XFE.Xloopback_logic.Xtx_lb.XIbdl[2].XI31[1].XMPA.SRC)
361, XTx_Base.Xtx_core.XFE.Xloopback_logic.Xtx_lb.XIbdl[2].net62 (driver: pin XTx_Base.Xtx_core.XFE.Xloopback_logic.Xtx_lb.XIbdl[2].XI10.XMNA1.DRN)
362, XTx_Base.Xtx_core.XFE.Xloopback_logic.Xtx_lb.XIbdl[2].XI10.N1 (driver: pin XTx_Base.Xtx_core.XFE.Xloopback_logic.Xtx_lb.XIbdl[2].XI10.XMNA1.SRC)
363, XTx_Base.Xtx_core.XFE.Xloopback_logic.Xtx_lb.XIbdl[2].XIfine_delay.net117 (driver: pin XTx_Base.Xtx_core.XFE.Xloopback_logic.Xtx_lb.XIbdl[2].XIfine_delay.XI14.XMPA.DRN)
364, XTx_Base.Xtx_core.XFE.Xloopback_logic.Xtx_lb.XIbdl[2].XIfine_delay.net54 (driver: pin XTx_Base.Xtx_core.XFE.Xloopback_logic.Xtx_lb.XIbdl[2].XIfine_delay.XI31.XMPA.DRN)
365, XTx_Base.Xtx_core.XFE.Xloopback_logic.Xtx_lb.XIbdl[2].XIfine_delay.net26 (driver: pin XTx_Base.Xtx_core.XFE.Xloopback_logic.Xtx_lb.XIbdl[2].XIfine_delay.XI20.XMPA.SRC)
366, XTx_Base.Xtx_core.XFE.Xloopback_logic.Xtx_lb.XIbdl[2].XIfine_delay.net27 (driver: pin XTx_Base.Xtx_core.XFE.Xloopback_logic.Xtx_lb.XIbdl[2].XIfine_delay.XI22.XMPA.SRC)
367, XTx_Base.Xtx_core.XFE.Xloopback_logic.Xtx_lb.XI6[0].A1P (driver: pin XTx_Base.Xtx_core.XFE.Xloopback_logic.Xtx_lb.XI6[0].XMPA1I.DRN)
368, XTx_Base.Xtx_core.XFE.Xloopback_logic.Xtx_lb.XI6[0].I1 (driver: pin XTx_Base.Xtx_core.XFE.Xloopback_logic.Xtx_lb.XI6[0].XMPA2A.DRN)
369, XTx_Base.Xtx_core.XFE.Xloopback_logic.Xtx_lb.XI6[0].A1I (driver: pin XTx_Base.Xtx_core.XFE.Xloopback_logic.Xtx_lb.XI6[0].XMNA1.DRN)
370, XTx_Base.Xtx_core.XFE.Xloopback_logic.Xtx_lb.XI6[0].A2N (driver: pin XTx_Base.Xtx_core.XFE.Xloopback_logic.Xtx_lb.XI6[0].XMNA2.DRN)
371, XTx_Base.Xtx_core.XFE.Xloopback_logic.Xtx_lb.XI6[0].A1N (driver: pin XTx_Base.Xtx_core.XFE.Xloopback_logic.Xtx_lb.XI6[0].XMNA1I.DRN)
372, XTx_Base.Xtx_core.XFE.Xloopback_logic.Xtx_lb.XI80.X_N1 (driver: pin XTx_Base.Xtx_core.XFE.Xloopback_logic.Xtx_lb.XI80.XMNA1.SRC)
373, XTx_Base.Xtx_core.XFE.Xloopback_logic.Xtx_lb.XI84.X_P1 (driver: pin XTx_Base.Xtx_core.XFE.Xloopback_logic.Xtx_lb.XI84.XMPA2.DRN)
374, XTx_Base.Xtx_core.XFE.Xloopback_logic.Xtx_lb.XI9[2].DN (driver: pin XTx_Base.Xtx_core.XFE.Xloopback_logic.Xtx_lb.XI9[2].XMPD.DRN)
375, XTx_Base.Xtx_core.XFE.Xloopback_logic.Xtx_lb.XI9[2].I5P (driver: pin XTx_Base.Xtx_core.XFE.Xloopback_logic.Xtx_lb.XI9[2].XMPI99A.DRN)
376, XTx_Base.Xtx_core.XFE.Xloopback_logic.Xtx_lb.XI9[2].SFB (driver: pin XTx_Base.Xtx_core.XFE.Xloopback_logic.Xtx_lb.XI9[2].XMNCKN2.DRN)
377, XTx_Base.Xtx_core.XFE.Xloopback_logic.Xtx_lb.XI9[2].I3N1 (driver: pin XTx_Base.Xtx_core.XFE.Xloopback_logic.Xtx_lb.XI9[2].XMNRD1.DRN)
378, XTx_Base.Xtx_core.XFE.Xloopback_logic.Xtx_lb.XI9[2].MFBN (driver: pin XTx_Base.Xtx_core.XFE.Xloopback_logic.Xtx_lb.XI9[2].XMPCKN1.DRN)
379, XTx_Base.Xtx_core.XFE.Xloopback_logic.Xtx_lb.XI9[2].net49 (driver: pin XTx_Base.Xtx_core.XFE.Xloopback_logic.Xtx_lb.XI9[2].XMNDA.DRN)
380, XTx_Base.Xtx_core.XFE.Xloopback_logic.Xtx_lb.XI9[2].N1 (driver: pin XTx_Base.Xtx_core.XFE.Xloopback_logic.Xtx_lb.XI9[2].XMNRD.DRN)
381, XTx_Base.Xtx_core.XFE.Xloopback_logic.Xtx_lb.XI9[2].I3N (driver: pin XTx_Base.Xtx_core.XFE.Xloopback_logic.Xtx_lb.XI9[2].XMNRD1.SRC)
382, XTx_Base.Xtx_core.XFE.Xloopback_logic.Xtx_lb.XI9[2].net81 (driver: pin XTx_Base.Xtx_core.XFE.Xloopback_logic.Xtx_lb.XI9[2].XMPD.SRC)
383, XTx_Base.Xtx_core.XFE.Xloopback_logic.Xtx_lb.XI9[2].SEN (driver: pin XTx_Base.Xtx_core.XFE.Xloopback_logic.Xtx_lb.XI9[2].XMPSE.DRN)
384, XTx_Base.Xtx_core.XFE.Xloopback_logic.Xtx_lb.XI9[2].I3P (driver: pin XTx_Base.Xtx_core.XFE.Xloopback_logic.Xtx_lb.XI9[2].XMPCKN1.SRC)
385, XTx_Base.Xtx_core.XFE.Xloopback_logic.Xtx_lb.XI9[2].DN1 (driver: pin XTx_Base.Xtx_core.XFE.Xloopback_logic.Xtx_lb.XI9[2].XMND.DRN)
386, XTx_Base.Xtx_core.XFE.Xloopback_logic.Xtx_lb.XI9[2].MFB (driver: pin XTx_Base.Xtx_core.XFE.Xloopback_logic.Xtx_lb.XI9[2].XMNI1.DRN)
387, XTx_Base.Xtx_core.XFE.Xloopback_logic.Xtx_lb.XI9[2].net86 (driver: pin XTx_Base.Xtx_core.XFE.Xloopback_logic.Xtx_lb.XI9[2].XMPSI.DRN)
388, XTx_Base.Xtx_core.XFE.Xloopback_logic.Xtx_lb.XI9[2].SFBN (driver: pin XTx_Base.Xtx_core.XFE.Xloopback_logic.Xtx_lb.XI9[2].XMPI98.DRN)
389, XTx_Base.Xtx_core.XFE.Xloopback_logic.Xtx_lb.XI9[2].CKM (driver: pin XTx_Base.Xtx_core.XFE.Xloopback_logic.Xtx_lb.XI9[2].XMNCK.DRN)
390, XTx_Base.Xtx_core.XFE.Xloopback_logic.Xtx_lb.XI9[2].net12 (driver: pin XTx_Base.Xtx_core.XFE.Xloopback_logic.Xtx_lb.XI9[2].XMNSIA.SRC)
391, XTx_Base.Xtx_core.XFE.Xloopback_logic.Xtx_lb.XI9[2].I5N (driver: pin XTx_Base.Xtx_core.XFE.Xloopback_logic.Xtx_lb.XI9[2].XMNI99A.DRN)
392, XTx_Base.Xtx_core.XFE.Xloopback_logic.Xtx_lb.XI85.X_P1 (driver: pin XTx_Base.Xtx_core.XFE.Xloopback_logic.Xtx_lb.XI85.XMPA2.DRN)
393, XTx_Base.Xtx_core.XFE.Xloopback_logic.Xtx_lb.XI233[2].XINVZ_D1.net35 (driver: pin XTx_Base.Xtx_core.XFE.Xloopback_logic.Xtx_lb.XI233[2].XINVZ_D1.XP0.SRC)
394, XTx_Base.Xtx_core.XFE.Xloopback_logic.Xtx_lb.XI233[2].XINVZ_D1.net31 (driver: pin XTx_Base.Xtx_core.XFE.Xloopback_logic.Xtx_lb.XI233[2].XINVZ_D1.XN1.SRC)
395, XTx_Base.Xtx_core.XFE.Xloopback_logic.Xtx_lb.XI233[2].XINVZ_D2.net35 (driver: pin XTx_Base.Xtx_core.XFE.Xloopback_logic.Xtx_lb.XI233[2].XINVZ_D2.XP0.SRC)
396, XTx_Base.Xtx_core.XFE.Xloopback_logic.Xtx_lb.XI233[2].XINVZ_D2.net31 (driver: pin XTx_Base.Xtx_core.XFE.Xloopback_logic.Xtx_lb.XI233[2].XINVZ_D2.XN1.SRC)
397, XTx_Base.Xtx_core.XFE.Xloopback_logic.Xtx_lb.XIbdl[0].net50 (driver: pin XTx_Base.Xtx_core.XFE.Xloopback_logic.Xtx_lb.XIbdl[0].XI31[1].XMPA.SRC)
398, XTx_Base.Xtx_core.XFE.Xloopback_logic.Xtx_lb.XIbdl[0].net62 (driver: pin XTx_Base.Xtx_core.XFE.Xloopback_logic.Xtx_lb.XIbdl[0].XI10.XMNA1.DRN)
399, XTx_Base.Xtx_core.XFE.Xloopback_logic.Xtx_lb.XIbdl[0].XI10.N1 (driver: pin XTx_Base.Xtx_core.XFE.Xloopback_logic.Xtx_lb.XIbdl[0].XI10.XMNA1.SRC)
400, XTx_Base.Xtx_core.XFE.Xloopback_logic.Xtx_lb.XIbdl[0].XIfine_delay.net117 (driver: pin XTx_Base.Xtx_core.XFE.Xloopback_logic.Xtx_lb.XIbdl[0].XIfine_delay.XI14.XMPA.DRN)
401, XTx_Base.Xtx_core.XFE.Xloopback_logic.Xtx_lb.XIbdl[0].XIfine_delay.net54 (driver: pin XTx_Base.Xtx_core.XFE.Xloopback_logic.Xtx_lb.XIbdl[0].XIfine_delay.XI31.XMPA.DRN)
402, XTx_Base.Xtx_core.XFE.Xloopback_logic.Xtx_lb.XIbdl[0].XIfine_delay.net26 (driver: pin XTx_Base.Xtx_core.XFE.Xloopback_logic.Xtx_lb.XIbdl[0].XIfine_delay.XI20.XMPA.SRC)
403, XTx_Base.Xtx_core.XFE.Xloopback_logic.Xtx_lb.XIbdl[0].XIfine_delay.net27 (driver: pin XTx_Base.Xtx_core.XFE.Xloopback_logic.Xtx_lb.XIbdl[0].XIfine_delay.XI22.XMPA.SRC)
404, XTx_Base.Xtx_core.XFE.Xloopback_logic.Xtx_lb.XI86.X_N1 (driver: pin XTx_Base.Xtx_core.XFE.Xloopback_logic.Xtx_lb.XI86.XMNA1.SRC)
405, XTx_Base.Xtx_core.XFE.Xloopback_logic.Xtx_lb.XI82[2].I1 (driver: pin XTx_Base.Xtx_core.XFE.Xloopback_logic.Xtx_lb.XI82[2].XMPA.DRN)
406, XTx_Base.Xtx_core.XFE.Xloopback_logic.Xtx_lb.XI6[3].A1P (driver: pin XTx_Base.Xtx_core.XFE.Xloopback_logic.Xtx_lb.XI6[3].XMPA1I.DRN)
407, XTx_Base.Xtx_core.XFE.Xloopback_logic.Xtx_lb.XI6[3].I1 (driver: pin XTx_Base.Xtx_core.XFE.Xloopback_logic.Xtx_lb.XI6[3].XMPA2A.DRN)
408, XTx_Base.Xtx_core.XFE.Xloopback_logic.Xtx_lb.XI6[3].A1I (driver: pin XTx_Base.Xtx_core.XFE.Xloopback_logic.Xtx_lb.XI6[3].XMNA1.DRN)
409, XTx_Base.Xtx_core.XFE.Xloopback_logic.Xtx_lb.XI6[3].A2N (driver: pin XTx_Base.Xtx_core.XFE.Xloopback_logic.Xtx_lb.XI6[3].XMNA2.DRN)
410, XTx_Base.Xtx_core.XFE.Xloopback_logic.Xtx_lb.XI6[3].A1N (driver: pin XTx_Base.Xtx_core.XFE.Xloopback_logic.Xtx_lb.XI6[3].XMNA1I.DRN)
411, XTx_Base.Xtx_core.XFE.Xloopback_logic.Xtx_lb.XI12[2].SN (driver: pin XTx_Base.Xtx_core.XFE.Xloopback_logic.Xtx_lb.XI12[2].XMPS.DRN)
412, XTx_Base.Xtx_core.XFE.Xloopback_logic.Xtx_lb.XI12[2].I1N1 (driver: pin XTx_Base.Xtx_core.XFE.Xloopback_logic.Xtx_lb.XI12[2].XMND1A.SRC)
413, XTx_Base.Xtx_core.XFE.Xloopback_logic.Xtx_lb.XI12[2].I1P1 (driver: pin XTx_Base.Xtx_core.XFE.Xloopback_logic.Xtx_lb.XI12[2].XMPD1.DRN)
414, XTx_Base.Xtx_core.XFE.Xloopback_logic.Xtx_lb.XI12[2].I1N (driver: pin XTx_Base.Xtx_core.XFE.Xloopback_logic.Xtx_lb.XI12[2].XMND0A.SRC)
415, XTx_Base.Xtx_core.XFE.Xloopback_logic.Xtx_lb.XI12[2].I1P (driver: pin XTx_Base.Xtx_core.XFE.Xloopback_logic.Xtx_lb.XI12[2].XMPD0.DRN)
416, XTx_Base.Xtx_core.XFE.Xloopback_logic.Xtx_lb.XI12[2].nx (driver: pin XTx_Base.Xtx_core.XFE.Xloopback_logic.Xtx_lb.XI12[2].XMND1A.DRN)
417, XTx_Base.Xtx_core.XFE.Xloopback_logic.Xtx_lb.XIbdl_decoder.net50 (driver: pin XTx_Base.Xtx_core.XFE.Xloopback_logic.Xtx_lb.XIbdl_decoder.XI3.XMNA1.DRN)
418, XTx_Base.Xtx_core.XFE.Xloopback_logic.Xtx_lb.XIbdl_decoder.pi_s_x[3] (driver: pin XTx_Base.Xtx_core.XFE.Xloopback_logic.Xtx_lb.XIbdl_decoder.XI11.XMPA.DRN)
419, XTx_Base.Xtx_core.XFE.Xloopback_logic.Xtx_lb.XIbdl_decoder.pi_s_x[7] (driver: pin XTx_Base.Xtx_core.XFE.Xloopback_logic.Xtx_lb.XIbdl_decoder.XI21.XMPA.DRN)
420, XTx_Base.Xtx_core.XFE.Xloopback_logic.Xtx_lb.XIbdl_decoder.fine_pi_buf[0] (driver: pin XTx_Base.Xtx_core.XFE.Xloopback_logic.Xtx_lb.XIbdl_decoder.XI0[0].XMPA.DRN)
421, XTx_Base.Xtx_core.XFE.Xloopback_logic.Xtx_lb.XIbdl_decoder.pi_s[1] (driver: pin XTx_Base.Xtx_core.XFE.Xloopback_logic.Xtx_lb.XIbdl_decoder.XI5.XMPA.DRN)
422, XTx_Base.Xtx_core.XFE.Xloopback_logic.Xtx_lb.XIbdl_decoder.fine_pi_x[2] (driver: pin XTx_Base.Xtx_core.XFE.Xloopback_logic.Xtx_lb.XIbdl_decoder.XI188[2].XMPA.DRN)
423, XTx_Base.Xtx_core.XFE.Xloopback_logic.Xtx_lb.XIbdl_decoder.pi_s[5] (driver: pin XTx_Base.Xtx_core.XFE.Xloopback_logic.Xtx_lb.XIbdl_decoder.XI14.XMPA.DRN)
424, XTx_Base.Xtx_core.XFE.Xloopback_logic.Xtx_lb.XIbdl_decoder.net58 (driver: pin XTx_Base.Xtx_core.XFE.Xloopback_logic.Xtx_lb.XIbdl_decoder.XI13.XMNA1.DRN)
425, XTx_Base.Xtx_core.XFE.Xloopback_logic.Xtx_lb.XIbdl_decoder.pi_s[0] (driver: pin XTx_Base.Xtx_core.XFE.Xloopback_logic.Xtx_lb.XIbdl_decoder.XI23.XMNA1.DRN)
426, XTx_Base.Xtx_core.XFE.Xloopback_logic.Xtx_lb.XIbdl_decoder.fine_pi_x[1] (driver: pin XTx_Base.Xtx_core.XFE.Xloopback_logic.Xtx_lb.XIbdl_decoder.XI188[1].XMPA.DRN)
427, XTx_Base.Xtx_core.XFE.Xloopback_logic.Xtx_lb.XIbdl_decoder.pi_s[4] (driver: pin XTx_Base.Xtx_core.XFE.Xloopback_logic.Xtx_lb.XIbdl_decoder.XI17.XMNA1.DRN)
428, XTx_Base.Xtx_core.XFE.Xloopback_logic.Xtx_lb.XIbdl_decoder.fine_pi_buf[2] (driver: pin XTx_Base.Xtx_core.XFE.Xloopback_logic.Xtx_lb.XIbdl_decoder.XI0[2].XMPA.DRN)
429, XTx_Base.Xtx_core.XFE.Xloopback_logic.Xtx_lb.XIbdl_decoder.fine_pi_x[0] (driver: pin XTx_Base.Xtx_core.XFE.Xloopback_logic.Xtx_lb.XIbdl_decoder.XI188[0].XMPA.DRN)
430, XTx_Base.Xtx_core.XFE.Xloopback_logic.Xtx_lb.XIbdl_decoder.pi_s[3] (driver: pin XTx_Base.Xtx_core.XFE.Xloopback_logic.Xtx_lb.XIbdl_decoder.XI12.XMPA.DRN)
431, XTx_Base.Xtx_core.XFE.Xloopback_logic.Xtx_lb.XIbdl_decoder.net74 (driver: pin XTx_Base.Xtx_core.XFE.Xloopback_logic.Xtx_lb.XIbdl_decoder.XI20.XMNA.DRN)
432, XTx_Base.Xtx_core.XFE.Xloopback_logic.Xtx_lb.XIbdl_decoder.pi_s[7] (driver: pin XTx_Base.Xtx_core.XFE.Xloopback_logic.Xtx_lb.XIbdl_decoder.XI25.XMPA.DRN)
433, XTx_Base.Xtx_core.XFE.Xloopback_logic.Xtx_lb.XIbdl_decoder.net76 (driver: pin XTx_Base.Xtx_core.XFE.Xloopback_logic.Xtx_lb.XIbdl_decoder.XI4.XMNA1.DRN)
434, XTx_Base.Xtx_core.XFE.Xloopback_logic.Xtx_lb.XIbdl_decoder.pi_s_x[0] (driver: pin XTx_Base.Xtx_core.XFE.Xloopback_logic.Xtx_lb.XIbdl_decoder.XI29.XMPA.DRN)
435, XTx_Base.Xtx_core.XFE.Xloopback_logic.Xtx_lb.XIbdl_decoder.net60 (driver: pin XTx_Base.Xtx_core.XFE.Xloopback_logic.Xtx_lb.XIbdl_decoder.XI15.XMNA1.DRN)
436, XTx_Base.Xtx_core.XFE.Xloopback_logic.Xtx_lb.XIbdl_decoder.fine_pi_buf[1] (driver: pin XTx_Base.Xtx_core.XFE.Xloopback_logic.Xtx_lb.XIbdl_decoder.XI0[1].XMPA.DRN)
437, XTx_Base.Xtx_core.XFE.Xloopback_logic.Xtx_lb.XIbdl_decoder.pi_s[2] (driver: pin XTx_Base.Xtx_core.XFE.Xloopback_logic.Xtx_lb.XIbdl_decoder.XI22.XMNA1.DRN)
438, XTx_Base.Xtx_core.XFE.Xloopback_logic.Xtx_lb.XIbdl_decoder.pi_s[6] (driver: pin XTx_Base.Xtx_core.XFE.Xloopback_logic.Xtx_lb.XIbdl_decoder.XI19.XMNA1.DRN)
439, XTx_Base.Xtx_core.XFE.Xloopback_logic.Xtx_lb.XIbdl_decoder.XI13.X_N1 (driver: pin XTx_Base.Xtx_core.XFE.Xloopback_logic.Xtx_lb.XIbdl_decoder.XI13.XMNA1.SRC)
440, XTx_Base.Xtx_core.XFE.Xloopback_logic.Xtx_lb.XIbdl_decoder.XI15.X_N1 (driver: pin XTx_Base.Xtx_core.XFE.Xloopback_logic.Xtx_lb.XIbdl_decoder.XI15.XMNA1.SRC)
441, XTx_Base.Xtx_core.XFE.Xloopback_logic.Xtx_lb.XIbdl_decoder.XI3.X_N1 (driver: pin XTx_Base.Xtx_core.XFE.Xloopback_logic.Xtx_lb.XIbdl_decoder.XI3.XMNA1.SRC)
442, XTx_Base.Xtx_core.XFE.Xloopback_logic.Xtx_lb.XIbdl_decoder.XI4.X_P1 (driver: pin XTx_Base.Xtx_core.XFE.Xloopback_logic.Xtx_lb.XIbdl_decoder.XI4.XMPA2.DRN)
443, XTx_Base.Xtx_core.XFE.Xloopback_logic.Xtx_lb.XIbdl_decoder.XI17.X_N1 (driver: pin XTx_Base.Xtx_core.XFE.Xloopback_logic.Xtx_lb.XIbdl_decoder.XI17.XMNA1.SRC)
444, XTx_Base.Xtx_core.XFE.Xloopback_logic.Xtx_lb.XIbdl_decoder.XI19.X_P1 (driver: pin XTx_Base.Xtx_core.XFE.Xloopback_logic.Xtx_lb.XIbdl_decoder.XI19.XMPA2.DRN)
445, XTx_Base.Xtx_core.XFE.Xloopback_logic.Xtx_lb.XIbdl_decoder.XI20.NH (driver: pin XTx_Base.Xtx_core.XFE.Xloopback_logic.Xtx_lb.XIbdl_decoder.XI20.XMPA.DRN)
446, XTx_Base.Xtx_core.XFE.Xloopback_logic.Xtx_lb.XIbdl_decoder.XI22.X_N1 (driver: pin XTx_Base.Xtx_core.XFE.Xloopback_logic.Xtx_lb.XIbdl_decoder.XI22.XMNA1.SRC)
447, XTx_Base.Xtx_core.XFE.Xloopback_logic.Xtx_lb.XIbdl_decoder.XI23.X_N1 (driver: pin XTx_Base.Xtx_core.XFE.Xloopback_logic.Xtx_lb.XIbdl_decoder.XI23.XMNA1.SRC)
448, XTx_Base.Xtx_core.XFE.Xloopback_logic.Xtx_lb.XI60.net23 (driver: pin XTx_Base.Xtx_core.XFE.Xloopback_logic.Xtx_lb.XI60.XMN0.DRN)
449, XTx_Base.Xtx_core.XFE.Xloopback_logic.Xtx_lb.XI60.X_N1 (driver: pin XTx_Base.Xtx_core.XFE.Xloopback_logic.Xtx_lb.XI60.XMNA1.SRC)
450, XTx_Base.Xtx_core.XFE.Xloopback_logic.Xtx_lb.XIbdl[3].net50 (driver: pin XTx_Base.Xtx_core.XFE.Xloopback_logic.Xtx_lb.XIbdl[3].XI31[1].XMPA.SRC)
451, XTx_Base.Xtx_core.XFE.Xloopback_logic.Xtx_lb.XIbdl[3].net62 (driver: pin XTx_Base.Xtx_core.XFE.Xloopback_logic.Xtx_lb.XIbdl[3].XI10.XMNA1.DRN)
452, XTx_Base.Xtx_core.XFE.Xloopback_logic.Xtx_lb.XIbdl[3].XI10.N1 (driver: pin XTx_Base.Xtx_core.XFE.Xloopback_logic.Xtx_lb.XIbdl[3].XI10.XMNA1.SRC)
453, XTx_Base.Xtx_core.XFE.Xloopback_logic.Xtx_lb.XIbdl[3].XIfine_delay.net117 (driver: pin XTx_Base.Xtx_core.XFE.Xloopback_logic.Xtx_lb.XIbdl[3].XIfine_delay.XI14.XMPA.DRN)
454, XTx_Base.Xtx_core.XFE.Xloopback_logic.Xtx_lb.XIbdl[3].XIfine_delay.net54 (driver: pin XTx_Base.Xtx_core.XFE.Xloopback_logic.Xtx_lb.XIbdl[3].XIfine_delay.XI31.XMPA.DRN)
455, XTx_Base.Xtx_core.XFE.Xloopback_logic.Xtx_lb.XIbdl[3].XIfine_delay.net26 (driver: pin XTx_Base.Xtx_core.XFE.Xloopback_logic.Xtx_lb.XIbdl[3].XIfine_delay.XI20.XMPA.SRC)
456, XTx_Base.Xtx_core.XFE.Xloopback_logic.Xtx_lb.XIbdl[3].XIfine_delay.net27 (driver: pin XTx_Base.Xtx_core.XFE.Xloopback_logic.Xtx_lb.XIbdl[3].XIfine_delay.XI22.XMPA.SRC)
457, XTx_Base.Xtx_core.XFE.Xloopback_logic.Xtx_lb.XI10.I1 (driver: pin XTx_Base.Xtx_core.XFE.Xloopback_logic.Xtx_lb.XI10.XMPA.DRN)
458, XTx_Base.Xtx_core.XFE.Xloopback_logic.Xtx_lb.XI2.I5P (driver: pin XTx_Base.Xtx_core.XFE.Xloopback_logic.Xtx_lb.XI2.XMPI99A.DRN)
459, XTx_Base.Xtx_core.XFE.Xloopback_logic.Xtx_lb.XI2.net45 (driver: pin XTx_Base.Xtx_core.XFE.Xloopback_logic.Xtx_lb.XI2.XMNDA.DRN)
460, XTx_Base.Xtx_core.XFE.Xloopback_logic.Xtx_lb.XI2.SFB (driver: pin XTx_Base.Xtx_core.XFE.Xloopback_logic.Xtx_lb.XI2.XMNCKN2.DRN)
461, XTx_Base.Xtx_core.XFE.Xloopback_logic.Xtx_lb.XI2.MFBN (driver: pin XTx_Base.Xtx_core.XFE.Xloopback_logic.Xtx_lb.XI2.XMPCKN1.DRN)
462, XTx_Base.Xtx_core.XFE.Xloopback_logic.Xtx_lb.XI2.net77 (driver: pin XTx_Base.Xtx_core.XFE.Xloopback_logic.Xtx_lb.XI2.XMPD.SRC)
463, XTx_Base.Xtx_core.XFE.Xloopback_logic.Xtx_lb.XI2.N1 (driver: pin XTx_Base.Xtx_core.XFE.Xloopback_logic.Xtx_lb.XI2.XMNRD.DRN)
464, XTx_Base.Xtx_core.XFE.Xloopback_logic.Xtx_lb.XI2.net145 (driver: pin XTx_Base.Xtx_core.XFE.Xloopback_logic.Xtx_lb.XI2.XMNRD1.DRN)
465, XTx_Base.Xtx_core.XFE.Xloopback_logic.Xtx_lb.XI2.I3P (driver: pin XTx_Base.Xtx_core.XFE.Xloopback_logic.Xtx_lb.XI2.XMPCKN1.SRC)
466, XTx_Base.Xtx_core.XFE.Xloopback_logic.Xtx_lb.XI2.SEN (driver: pin XTx_Base.Xtx_core.XFE.Xloopback_logic.Xtx_lb.XI2.XMPSE.DRN)
467, XTx_Base.Xtx_core.XFE.Xloopback_logic.Xtx_lb.XI2.MFB (driver: pin XTx_Base.Xtx_core.XFE.Xloopback_logic.Xtx_lb.XI2.XMNI1.DRN)
468, XTx_Base.Xtx_core.XFE.Xloopback_logic.Xtx_lb.XI2.net231 (driver: pin XTx_Base.Xtx_core.XFE.Xloopback_logic.Xtx_lb.XI2.XMPD.DRN)
469, XTx_Base.Xtx_core.XFE.Xloopback_logic.Xtx_lb.XI2.net232 (driver: pin XTx_Base.Xtx_core.XFE.Xloopback_logic.Xtx_lb.XI2.XMPSI.DRN)
470, XTx_Base.Xtx_core.XFE.Xloopback_logic.Xtx_lb.XI2.net204 (driver: pin XTx_Base.Xtx_core.XFE.Xloopback_logic.Xtx_lb.XI2.XMNRD1.SRC)
471, XTx_Base.Xtx_core.XFE.Xloopback_logic.Xtx_lb.XI2.SFBN (driver: pin XTx_Base.Xtx_core.XFE.Xloopback_logic.Xtx_lb.XI2.XMPI98.DRN)
472, XTx_Base.Xtx_core.XFE.Xloopback_logic.Xtx_lb.XI2.net158 (driver: pin XTx_Base.Xtx_core.XFE.Xloopback_logic.Xtx_lb.XI2.XMND.DRN)
473, XTx_Base.Xtx_core.XFE.Xloopback_logic.Xtx_lb.XI2.net160 (driver: pin XTx_Base.Xtx_core.XFE.Xloopback_logic.Xtx_lb.XI2.XMNSIA.SRC)
474, XTx_Base.Xtx_core.XFE.Xloopback_logic.Xtx_lb.XI2.CKM (driver: pin XTx_Base.Xtx_core.XFE.Xloopback_logic.Xtx_lb.XI2.XMNCK.DRN)
475, XTx_Base.Xtx_core.XFE.Xloopback_logic.Xtx_lb.XI2.I5N (driver: pin XTx_Base.Xtx_core.XFE.Xloopback_logic.Xtx_lb.XI2.XMNI99A.DRN)
476, XTx_Base.Xtx_core.XFE.Xloopback_logic.Xtx_lb.XI9[0].DN (driver: pin XTx_Base.Xtx_core.XFE.Xloopback_logic.Xtx_lb.XI9[0].XMPD.DRN)
477, XTx_Base.Xtx_core.XFE.Xloopback_logic.Xtx_lb.XI9[0].I5P (driver: pin XTx_Base.Xtx_core.XFE.Xloopback_logic.Xtx_lb.XI9[0].XMPI99A.DRN)
478, XTx_Base.Xtx_core.XFE.Xloopback_logic.Xtx_lb.XI9[0].SFB (driver: pin XTx_Base.Xtx_core.XFE.Xloopback_logic.Xtx_lb.XI9[0].XMNCKN2.DRN)
479, XTx_Base.Xtx_core.XFE.Xloopback_logic.Xtx_lb.XI9[0].I3N1 (driver: pin XTx_Base.Xtx_core.XFE.Xloopback_logic.Xtx_lb.XI9[0].XMNRD1.DRN)
480, XTx_Base.Xtx_core.XFE.Xloopback_logic.Xtx_lb.XI9[0].MFBN (driver: pin XTx_Base.Xtx_core.XFE.Xloopback_logic.Xtx_lb.XI9[0].XMPCKN1.DRN)
481, XTx_Base.Xtx_core.XFE.Xloopback_logic.Xtx_lb.XI9[0].net49 (driver: pin XTx_Base.Xtx_core.XFE.Xloopback_logic.Xtx_lb.XI9[0].XMNDA.DRN)
482, XTx_Base.Xtx_core.XFE.Xloopback_logic.Xtx_lb.XI9[0].N1 (driver: pin XTx_Base.Xtx_core.XFE.Xloopback_logic.Xtx_lb.XI9[0].XMNRD.DRN)
483, XTx_Base.Xtx_core.XFE.Xloopback_logic.Xtx_lb.XI9[0].I3N (driver: pin XTx_Base.Xtx_core.XFE.Xloopback_logic.Xtx_lb.XI9[0].XMNRD1.SRC)
484, XTx_Base.Xtx_core.XFE.Xloopback_logic.Xtx_lb.XI9[0].net81 (driver: pin XTx_Base.Xtx_core.XFE.Xloopback_logic.Xtx_lb.XI9[0].XMPD.SRC)
485, XTx_Base.Xtx_core.XFE.Xloopback_logic.Xtx_lb.XI9[0].SEN (driver: pin XTx_Base.Xtx_core.XFE.Xloopback_logic.Xtx_lb.XI9[0].XMPSE.DRN)
486, XTx_Base.Xtx_core.XFE.Xloopback_logic.Xtx_lb.XI9[0].I3P (driver: pin XTx_Base.Xtx_core.XFE.Xloopback_logic.Xtx_lb.XI9[0].XMPCKN1.SRC)
487, XTx_Base.Xtx_core.XFE.Xloopback_logic.Xtx_lb.XI9[0].DN1 (driver: pin XTx_Base.Xtx_core.XFE.Xloopback_logic.Xtx_lb.XI9[0].XMND.DRN)
488, XTx_Base.Xtx_core.XFE.Xloopback_logic.Xtx_lb.XI9[0].MFB (driver: pin XTx_Base.Xtx_core.XFE.Xloopback_logic.Xtx_lb.XI9[0].XMNI1.DRN)
489, XTx_Base.Xtx_core.XFE.Xloopback_logic.Xtx_lb.XI9[0].net86 (driver: pin XTx_Base.Xtx_core.XFE.Xloopback_logic.Xtx_lb.XI9[0].XMPSI.DRN)
490, XTx_Base.Xtx_core.XFE.Xloopback_logic.Xtx_lb.XI9[0].SFBN (driver: pin XTx_Base.Xtx_core.XFE.Xloopback_logic.Xtx_lb.XI9[0].XMPI98.DRN)
491, XTx_Base.Xtx_core.XFE.Xloopback_logic.Xtx_lb.XI9[0].CKM (driver: pin XTx_Base.Xtx_core.XFE.Xloopback_logic.Xtx_lb.XI9[0].XMNCK.DRN)
492, XTx_Base.Xtx_core.XFE.Xloopback_logic.Xtx_lb.XI9[0].net12 (driver: pin XTx_Base.Xtx_core.XFE.Xloopback_logic.Xtx_lb.XI9[0].XMNSIA.SRC)
493, XTx_Base.Xtx_core.XFE.Xloopback_logic.Xtx_lb.XI9[0].I5N (driver: pin XTx_Base.Xtx_core.XFE.Xloopback_logic.Xtx_lb.XI9[0].XMNI99A.DRN)
494, XTx_Base.Xtx_core.XFE.Xloopback_logic.Xtx_lb.XI233[0].XINVZ_D1.net35 (driver: pin XTx_Base.Xtx_core.XFE.Xloopback_logic.Xtx_lb.XI233[0].XINVZ_D1.XP0.SRC)
495, XTx_Base.Xtx_core.XFE.Xloopback_logic.Xtx_lb.XI233[0].XINVZ_D1.net31 (driver: pin XTx_Base.Xtx_core.XFE.Xloopback_logic.Xtx_lb.XI233[0].XINVZ_D1.XN1.SRC)
496, XTx_Base.Xtx_core.XFE.Xloopback_logic.Xtx_lb.XI233[0].XINVZ_D2.net35 (driver: pin XTx_Base.Xtx_core.XFE.Xloopback_logic.Xtx_lb.XI233[0].XINVZ_D2.XP0.SRC)
497, XTx_Base.Xtx_core.XFE.Xloopback_logic.Xtx_lb.XI233[0].XINVZ_D2.net31 (driver: pin XTx_Base.Xtx_core.XFE.Xloopback_logic.Xtx_lb.XI233[0].XINVZ_D2.XN1.SRC)
498, XTx_Base.Xtx_core.XFE.Xloopback_logic.Xtx_lb.XI67.I1N1 (driver: pin XTx_Base.Xtx_core.XFE.Xloopback_logic.Xtx_lb.XI67.XMNA1.SRC)
499, XTx_Base.Xtx_core.XFE.Xloopback_logic.Xtx_lb.XI67.I1 (driver: pin XTx_Base.Xtx_core.XFE.Xloopback_logic.Xtx_lb.XI67.XMPA2.DRN)
500, XTx_Base.Xtx_core.XFE.Xloopback_logic.Xtx_lb.XI69.net23 (driver: pin XTx_Base.Xtx_core.XFE.Xloopback_logic.Xtx_lb.XI69.XMN0.DRN)
501, XTx_Base.Xtx_core.XFE.Xloopback_logic.Xtx_lb.XI69.X_N1 (driver: pin XTx_Base.Xtx_core.XFE.Xloopback_logic.Xtx_lb.XI69.XMNA1.SRC)
502, XTx_Base.Xtx_core.XFE.Xloopback_logic.Xtx_lb.XI82[0].I1 (driver: pin XTx_Base.Xtx_core.XFE.Xloopback_logic.Xtx_lb.XI82[0].XMPA.DRN)
503, XTx_Base.Xtx_core.XFE.Xloopback_logic.Xtx_lb.XI6[1].A1P (driver: pin XTx_Base.Xtx_core.XFE.Xloopback_logic.Xtx_lb.XI6[1].XMPA1I.DRN)
504, XTx_Base.Xtx_core.XFE.Xloopback_logic.Xtx_lb.XI6[1].I1 (driver: pin XTx_Base.Xtx_core.XFE.Xloopback_logic.Xtx_lb.XI6[1].XMPA2A.DRN)
505, XTx_Base.Xtx_core.XFE.Xloopback_logic.Xtx_lb.XI6[1].A1I (driver: pin XTx_Base.Xtx_core.XFE.Xloopback_logic.Xtx_lb.XI6[1].XMNA1.DRN)
506, XTx_Base.Xtx_core.XFE.Xloopback_logic.Xtx_lb.XI6[1].A2N (driver: pin XTx_Base.Xtx_core.XFE.Xloopback_logic.Xtx_lb.XI6[1].XMNA2.DRN)
507, XTx_Base.Xtx_core.XFE.Xloopback_logic.Xtx_lb.XI6[1].A1N (driver: pin XTx_Base.Xtx_core.XFE.Xloopback_logic.Xtx_lb.XI6[1].XMNA1I.DRN)
508, XTx_Base.Xtx_core.XFE.Xloopback_logic.Xtx_lb.XI12[0].SN (driver: pin XTx_Base.Xtx_core.XFE.Xloopback_logic.Xtx_lb.XI12[0].XMPS.DRN)
509, XTx_Base.Xtx_core.XFE.Xloopback_logic.Xtx_lb.XI12[0].I1N1 (driver: pin XTx_Base.Xtx_core.XFE.Xloopback_logic.Xtx_lb.XI12[0].XMND1A.SRC)
510, XTx_Base.Xtx_core.XFE.Xloopback_logic.Xtx_lb.XI12[0].I1P1 (driver: pin XTx_Base.Xtx_core.XFE.Xloopback_logic.Xtx_lb.XI12[0].XMPD1.DRN)
511, XTx_Base.Xtx_core.XFE.Xloopback_logic.Xtx_lb.XI12[0].I1N (driver: pin XTx_Base.Xtx_core.XFE.Xloopback_logic.Xtx_lb.XI12[0].XMND0A.SRC)
512, XTx_Base.Xtx_core.XFE.Xloopback_logic.Xtx_lb.XI12[0].I1P (driver: pin XTx_Base.Xtx_core.XFE.Xloopback_logic.Xtx_lb.XI12[0].XMPD0.DRN)
513, XTx_Base.Xtx_core.XFE.Xloopback_logic.Xtx_lb.XI12[0].nx (driver: pin XTx_Base.Xtx_core.XFE.Xloopback_logic.Xtx_lb.XI12[0].XMND1A.DRN)
514, XTx_Base.Xtx_core.XFE.Xloopback_logic.Xtx_lb.Xinv_lben.I1 (driver: pin XTx_Base.Xtx_core.XFE.Xloopback_logic.Xtx_lb.Xinv_lben.XMPA.DRN)
515, XTx_Base.Xtx_core.XFE.Xloopback_logic.Xtx_lb.XI9[3].DN (driver: pin XTx_Base.Xtx_core.XFE.Xloopback_logic.Xtx_lb.XI9[3].XMPD.DRN)
516, XTx_Base.Xtx_core.XFE.Xloopback_logic.Xtx_lb.XI9[3].I5P (driver: pin XTx_Base.Xtx_core.XFE.Xloopback_logic.Xtx_lb.XI9[3].XMPI99A.DRN)
517, XTx_Base.Xtx_core.XFE.Xloopback_logic.Xtx_lb.XI9[3].SFB (driver: pin XTx_Base.Xtx_core.XFE.Xloopback_logic.Xtx_lb.XI9[3].XMNCKN2.DRN)
518, XTx_Base.Xtx_core.XFE.Xloopback_logic.Xtx_lb.XI9[3].I3N1 (driver: pin XTx_Base.Xtx_core.XFE.Xloopback_logic.Xtx_lb.XI9[3].XMNRD1.DRN)
519, XTx_Base.Xtx_core.XFE.Xloopback_logic.Xtx_lb.XI9[3].MFBN (driver: pin XTx_Base.Xtx_core.XFE.Xloopback_logic.Xtx_lb.XI9[3].XMPCKN1.DRN)
520, XTx_Base.Xtx_core.XFE.Xloopback_logic.Xtx_lb.XI9[3].net49 (driver: pin XTx_Base.Xtx_core.XFE.Xloopback_logic.Xtx_lb.XI9[3].XMNDA.DRN)
521, XTx_Base.Xtx_core.XFE.Xloopback_logic.Xtx_lb.XI9[3].N1 (driver: pin XTx_Base.Xtx_core.XFE.Xloopback_logic.Xtx_lb.XI9[3].XMNRD.DRN)
522, XTx_Base.Xtx_core.XFE.Xloopback_logic.Xtx_lb.XI9[3].I3N (driver: pin XTx_Base.Xtx_core.XFE.Xloopback_logic.Xtx_lb.XI9[3].XMNRD1.SRC)
523, XTx_Base.Xtx_core.XFE.Xloopback_logic.Xtx_lb.XI9[3].net81 (driver: pin XTx_Base.Xtx_core.XFE.Xloopback_logic.Xtx_lb.XI9[3].XMPD.SRC)
524, XTx_Base.Xtx_core.XFE.Xloopback_logic.Xtx_lb.XI9[3].SEN (driver: pin XTx_Base.Xtx_core.XFE.Xloopback_logic.Xtx_lb.XI9[3].XMPSE.DRN)
525, XTx_Base.Xtx_core.XFE.Xloopback_logic.Xtx_lb.XI9[3].I3P (driver: pin XTx_Base.Xtx_core.XFE.Xloopback_logic.Xtx_lb.XI9[3].XMPCKN1.SRC)
526, XTx_Base.Xtx_core.XFE.Xloopback_logic.Xtx_lb.XI9[3].DN1 (driver: pin XTx_Base.Xtx_core.XFE.Xloopback_logic.Xtx_lb.XI9[3].XMND.DRN)
527, XTx_Base.Xtx_core.XFE.Xloopback_logic.Xtx_lb.XI9[3].MFB (driver: pin XTx_Base.Xtx_core.XFE.Xloopback_logic.Xtx_lb.XI9[3].XMNI1.DRN)
528, XTx_Base.Xtx_core.XFE.Xloopback_logic.Xtx_lb.XI9[3].net86 (driver: pin XTx_Base.Xtx_core.XFE.Xloopback_logic.Xtx_lb.XI9[3].XMPSI.DRN)
529, XTx_Base.Xtx_core.XFE.Xloopback_logic.Xtx_lb.XI9[3].SFBN (driver: pin XTx_Base.Xtx_core.XFE.Xloopback_logic.Xtx_lb.XI9[3].XMPI98.DRN)
530, XTx_Base.Xtx_core.XFE.Xloopback_logic.Xtx_lb.XI9[3].CKM (driver: pin XTx_Base.Xtx_core.XFE.Xloopback_logic.Xtx_lb.XI9[3].XMNCK.DRN)
531, XTx_Base.Xtx_core.XFE.Xloopback_logic.Xtx_lb.XI9[3].net12 (driver: pin XTx_Base.Xtx_core.XFE.Xloopback_logic.Xtx_lb.XI9[3].XMNSIA.SRC)
532, XTx_Base.Xtx_core.XFE.Xloopback_logic.Xtx_lb.XI9[3].I5N (driver: pin XTx_Base.Xtx_core.XFE.Xloopback_logic.Xtx_lb.XI9[3].XMNI99A.DRN)
533, XTx_Base.Xtx_core.XFE.Xloopback_logic.Xtx_lb.XI233[3].XINVZ_D1.net35 (driver: pin XTx_Base.Xtx_core.XFE.Xloopback_logic.Xtx_lb.XI233[3].XINVZ_D1.XP0.SRC)
534, XTx_Base.Xtx_core.XFE.Xloopback_logic.Xtx_lb.XI233[3].XINVZ_D1.net31 (driver: pin XTx_Base.Xtx_core.XFE.Xloopback_logic.Xtx_lb.XI233[3].XINVZ_D1.XN1.SRC)
535, XTx_Base.Xtx_core.XFE.Xloopback_logic.Xtx_lb.XI233[3].XINVZ_D2.net35 (driver: pin XTx_Base.Xtx_core.XFE.Xloopback_logic.Xtx_lb.XI233[3].XINVZ_D2.XP0.SRC)
536, XTx_Base.Xtx_core.XFE.Xloopback_logic.Xtx_lb.XI233[3].XINVZ_D2.net31 (driver: pin XTx_Base.Xtx_core.XFE.Xloopback_logic.Xtx_lb.XI233[3].XINVZ_D2.XN1.SRC)
537, XTx_Base.Xtx_core.XFE.Xloopback_logic.Xtx_lb.XIbdl[1].net50 (driver: pin XTx_Base.Xtx_core.XFE.Xloopback_logic.Xtx_lb.XIbdl[1].XI31[1].XMPA.SRC)
538, XTx_Base.Xtx_core.XFE.Xloopback_logic.Xtx_lb.XIbdl[1].net62 (driver: pin XTx_Base.Xtx_core.XFE.Xloopback_logic.Xtx_lb.XIbdl[1].XI10.XMNA1.DRN)
539, XTx_Base.Xtx_core.XFE.Xloopback_logic.Xtx_lb.XIbdl[1].XI10.N1 (driver: pin XTx_Base.Xtx_core.XFE.Xloopback_logic.Xtx_lb.XIbdl[1].XI10.XMNA1.SRC)
540, XTx_Base.Xtx_core.XFE.Xloopback_logic.Xtx_lb.XIbdl[1].XIfine_delay.net117 (driver: pin XTx_Base.Xtx_core.XFE.Xloopback_logic.Xtx_lb.XIbdl[1].XIfine_delay.XI14.XMPA.DRN)
541, XTx_Base.Xtx_core.XFE.Xloopback_logic.Xtx_lb.XIbdl[1].XIfine_delay.net54 (driver: pin XTx_Base.Xtx_core.XFE.Xloopback_logic.Xtx_lb.XIbdl[1].XIfine_delay.XI31.XMPA.DRN)
542, XTx_Base.Xtx_core.XFE.Xloopback_logic.Xtx_lb.XIbdl[1].XIfine_delay.net26 (driver: pin XTx_Base.Xtx_core.XFE.Xloopback_logic.Xtx_lb.XIbdl[1].XIfine_delay.XI20.XMPA.SRC)
543, XTx_Base.Xtx_core.XFE.Xloopback_logic.Xtx_lb.XIbdl[1].XIfine_delay.net27 (driver: pin XTx_Base.Xtx_core.XFE.Xloopback_logic.Xtx_lb.XIbdl[1].XIfine_delay.XI22.XMPA.SRC)
544, XTx_Base.Xtx_core.XFE.Xloopback_logic.XI234.net165 (driver: pin XTx_Base.Xtx_core.XFE.Xloopback_logic.XI234.XMNRD1.SRC)
545, XTx_Base.Xtx_core.XFE.Xloopback_logic.XI234.DNN2 (driver: pin XTx_Base.Xtx_core.XFE.Xloopback_logic.XI234.XMNRD2.DRN)
546, XTx_Base.Xtx_core.XFE.Xloopback_logic.XI234.I99A (driver: pin XTx_Base.Xtx_core.XFE.Xloopback_logic.XI234.XMPI98.DRN)
547, XTx_Base.Xtx_core.XFE.Xloopback_logic.XI234.I3P (driver: pin XTx_Base.Xtx_core.XFE.Xloopback_logic.XI234.XMPCKN1.SRC)
548, XTx_Base.Xtx_core.XFE.Xloopback_logic.XI234.CKMN (driver: pin XTx_Base.Xtx_core.XFE.Xloopback_logic.XI234.XMNCKN.DRN)
549, XTx_Base.Xtx_core.XFE.Xloopback_logic.XI234.net176 (driver: pin XTx_Base.Xtx_core.XFE.Xloopback_logic.XI234.XMNCKN1.SRC)
550, XTx_Base.Xtx_core.XFE.Xloopback_logic.XI234.I99 (driver: pin XTx_Base.Xtx_core.XFE.Xloopback_logic.XI234.XMNCKN2.DRN)
551, XTx_Base.Xtx_core.XFE.Xloopback_logic.XI234.net55 (driver: pin XTx_Base.Xtx_core.XFE.Xloopback_logic.XI234.XMPI99A.DRN)
552, XTx_Base.Xtx_core.XFE.Xloopback_logic.XI234.I1 (driver: pin XTx_Base.Xtx_core.XFE.Xloopback_logic.XI234.XMNCKN1.DRN)
553, XTx_Base.Xtx_core.XFE.Xloopback_logic.XI234.I2 (driver: pin XTx_Base.Xtx_core.XFE.Xloopback_logic.XI234.XMNI1.DRN)
554, XTx_Base.Xtx_core.XFE.Xloopback_logic.XI234.net91 (driver: pin XTx_Base.Xtx_core.XFE.Xloopback_logic.XI234.XMNI99A.DRN)
555, XTx_Base.Xtx_core.XFE.Xloopback_logic.XI234.net233 (driver: pin XTx_Base.Xtx_core.XFE.Xloopback_logic.XI234.XMPI2A.DRN)
556, XTx_Base.Xtx_core.XFE.Xloopback_logic.XI234.net35 (driver: pin XTx_Base.Xtx_core.XFE.Xloopback_logic.XI234.XMPD.DRN)
557, XTx_Base.Xtx_core.XFE.Xloopback_logic.XI234.CKM (driver: pin XTx_Base.Xtx_core.XFE.Xloopback_logic.XI234.XMNCK.DRN)
558, XTx_Base.Xtx_core.XFE.Xloopback_logic.XI234.net163 (driver: pin XTx_Base.Xtx_core.XFE.Xloopback_logic.XI234.XMNRD1.DRN)
559, XTx_Base.Xtx_core.XFE.Xloopback_logic.XI234.net268 (driver: pin XTx_Base.Xtx_core.XFE.Xloopback_logic.XI234.XMNI99A.SRC)
560, XTx_Base.Xtx_core.XFE.Xloopback_logic.XI235.SN (driver: pin XTx_Base.Xtx_core.XFE.Xloopback_logic.XI235.XMPS.DRN)
561, XTx_Base.Xtx_core.XFE.Xloopback_logic.XI235.I1 (driver: pin XTx_Base.Xtx_core.XFE.Xloopback_logic.XI235.XMND1A.DRN)
562, XTx_Base.Xtx_core.XFE.Xloopback_logic.XI235.I2 (driver: pin XTx_Base.Xtx_core.XFE.Xloopback_logic.XI235.XMND1A.SRC)
563, XTx_Base.Xtx_core.XFE.Xloopback_logic.XI235.net54 (driver: pin XTx_Base.Xtx_core.XFE.Xloopback_logic.XI235.XMPD0.DRN)
564, XTx_Base.Xtx_core.XFE.Xloopback_logic.XI238[0].I1 (driver: pin XTx_Base.Xtx_core.XFE.Xloopback_logic.XI238[0].XMPA1_2.DRN)
565, XTx_Base.Xtx_core.XFE.Xloopback_logic.XI238[0].I1P1 (driver: pin XTx_Base.Xtx_core.XFE.Xloopback_logic.XI238[0].XMPA2.DRN)
566, XTx_Base.Xtx_core.XFE.Xloopback_logic.XI238[0].I1P1_2 (driver: pin XTx_Base.Xtx_core.XFE.Xloopback_logic.XI238[0].XMPA1_2.SRC)
567, XTx_Base.Xtx_core.XFE.Xloopback_logic.XI249[2].net23 (driver: pin XTx_Base.Xtx_core.XFE.Xloopback_logic.XI249[2].XMN0.DRN)
568, XTx_Base.Xtx_core.XFE.Xloopback_logic.XI249[2].X_N1 (driver: pin XTx_Base.Xtx_core.XFE.Xloopback_logic.XI249[2].XMNA1.SRC)
569, XTx_Base.Xtx_core.XFE.Xloopback_logic.XI236.I1 (driver: pin XTx_Base.Xtx_core.XFE.Xloopback_logic.XI236.XMPA.DRN)
570, XTx_Base.Xtx_core.XFE.Xloopback_logic.XI237.I1 (driver: pin XTx_Base.Xtx_core.XFE.Xloopback_logic.XI237.XMPA.DRN)
571, XTx_Base.Xtx_core.XFE.XPrelb_na2.N1 (driver: pin XTx_Base.Xtx_core.XFE.XPrelb_na2.XMNA1.SRC)
572, XTx_Base.Xtx_core.XFE.Xtapgen.d3latch_1 (driver: pin XTx_Base.Xtx_core.XFE.Xtapgen.Xinv_d3latch_1.XMPA.DRN)
573, XTx_Base.Xtx_core.XFE.Xtapgen.Xlatch_d1.Q (driver: pin XTx_Base.Xtx_core.XFE.Xtapgen.Xlatch_d1.Xtx_tapgen_inv_loop.XMPA.DRN)
574, XTx_Base.Xtx_core.XFE.Xtapgen.Xlatch_d1.RDB (driver: pin XTx_Base.Xtx_core.XFE.Xtapgen.Xlatch_d1.XI23.XMPA.DRN)
575, XTx_Base.Xtx_core.XFE.Xtapgen.Xlatch_d1.XIinvz_D.DNN (driver: pin XTx_Base.Xtx_core.XFE.Xtapgen.Xlatch_d1.XIinvz_D.XMNEN.DRN)
576, XTx_Base.Xtx_core.XFE.Xtapgen.Xlatch_d1.XIinvz_D.DNP (driver: pin XTx_Base.Xtx_core.XFE.Xtapgen.Xlatch_d1.XIinvz_D.XMPEN.DRN)
577, XTx_Base.Xtx_core.XFE.Xtapgen.Xlatch_d1.XIinvz_D.DNN_2 (driver: pin XTx_Base.Xtx_core.XFE.Xtapgen.Xlatch_d1.XIinvz_D.XMNEN.SRC)
578, XTx_Base.Xtx_core.XFE.Xtapgen.Xlatch_d1.XI36.DNN (driver: pin XTx_Base.Xtx_core.XFE.Xtapgen.Xlatch_d1.XI36.XNEN.DRN)
579, XTx_Base.Xtx_core.XFE.Xtapgen.Xlatch_d1.XI36.net39 (driver: pin XTx_Base.Xtx_core.XFE.Xtapgen.Xlatch_d1.XI36.XPEN.SRC)
580, XTx_Base.Xtx_core.XFE.Xtapgen.Xlatch_d1.XI36.DNP (driver: pin XTx_Base.Xtx_core.XFE.Xtapgen.Xlatch_d1.XI36.XPEN.DRN)
581, XTx_Base.Xtx_core.XFE.Xtapgen.Xlatch_d2.Q (driver: pin XTx_Base.Xtx_core.XFE.Xtapgen.Xlatch_d2.Xtx_tapgen_inv_loop.XMPA.DRN)
582, XTx_Base.Xtx_core.XFE.Xtapgen.Xlatch_d2.RDB (driver: pin XTx_Base.Xtx_core.XFE.Xtapgen.Xlatch_d2.XI23.XMPA.DRN)
583, XTx_Base.Xtx_core.XFE.Xtapgen.Xlatch_d2.XIinvz_D.DNN (driver: pin XTx_Base.Xtx_core.XFE.Xtapgen.Xlatch_d2.XIinvz_D.XMNEN.DRN)
584, XTx_Base.Xtx_core.XFE.Xtapgen.Xlatch_d2.XIinvz_D.DNN_2 (driver: pin XTx_Base.Xtx_core.XFE.Xtapgen.Xlatch_d2.XIinvz_D.XMNEN.SRC)
585, XTx_Base.Xtx_core.XFE.Xtapgen.Xlatch_d2.XIinvz_D.DNP (driver: pin XTx_Base.Xtx_core.XFE.Xtapgen.Xlatch_d2.XIinvz_D.XMPEN.DRN)
586, XTx_Base.Xtx_core.XFE.Xtapgen.Xlatch_d2.XI36.net39 (driver: pin XTx_Base.Xtx_core.XFE.Xtapgen.Xlatch_d2.XI36.XPEN.SRC)
587, XTx_Base.Xtx_core.XFE.Xtapgen.Xlatch_d2.XI36.DNN (driver: pin XTx_Base.Xtx_core.XFE.Xtapgen.Xlatch_d2.XI36.XNEN.DRN)
588, XTx_Base.Xtx_core.XFE.Xtapgen.Xlatch_d2.XI36.DNP (driver: pin XTx_Base.Xtx_core.XFE.Xtapgen.Xlatch_d2.XI36.XPEN.DRN)
589, XTx_Base.Xtx_core.XFE.Xtapgen.Xlatch_m0.Q (driver: pin XTx_Base.Xtx_core.XFE.Xtapgen.Xlatch_m0.Xtx_tapgen_inv_loop.XMPA.DRN)
590, XTx_Base.Xtx_core.XFE.Xtapgen.Xlatch_m0.RDB (driver: pin XTx_Base.Xtx_core.XFE.Xtapgen.Xlatch_m0.XI23.XMPA.DRN)
591, XTx_Base.Xtx_core.XFE.Xtapgen.Xlatch_m0.XIinvz_D.DNN (driver: pin XTx_Base.Xtx_core.XFE.Xtapgen.Xlatch_m0.XIinvz_D.XMNEN.DRN)
592, XTx_Base.Xtx_core.XFE.Xtapgen.Xlatch_m0.XIinvz_D.DNN_2 (driver: pin XTx_Base.Xtx_core.XFE.Xtapgen.Xlatch_m0.XIinvz_D.XMNEN.SRC)
593, XTx_Base.Xtx_core.XFE.Xtapgen.Xlatch_m0.XIinvz_D.DNP (driver: pin XTx_Base.Xtx_core.XFE.Xtapgen.Xlatch_m0.XIinvz_D.XMPEN.DRN)
594, XTx_Base.Xtx_core.XFE.Xtapgen.Xlatch_m0.XI36.net39 (driver: pin XTx_Base.Xtx_core.XFE.Xtapgen.Xlatch_m0.XI36.XPEN.SRC)
595, XTx_Base.Xtx_core.XFE.Xtapgen.Xlatch_m0.XI36.DNN (driver: pin XTx_Base.Xtx_core.XFE.Xtapgen.Xlatch_m0.XI36.XNEN.DRN)
596, XTx_Base.Xtx_core.XFE.Xtapgen.Xlatch_m0.XI36.DNP (driver: pin XTx_Base.Xtx_core.XFE.Xtapgen.Xlatch_m0.XI36.XPEN.DRN)
597, XTx_Base.Xtx_core.XFE.Xtapgen.Xlatch_d3.Q (driver: pin XTx_Base.Xtx_core.XFE.Xtapgen.Xlatch_d3.Xtx_tapgen_inv_loop.XMPA.DRN)
598, XTx_Base.Xtx_core.XFE.Xtapgen.Xlatch_d3.RDB (driver: pin XTx_Base.Xtx_core.XFE.Xtapgen.Xlatch_d3.XI23.XMPA.DRN)
599, XTx_Base.Xtx_core.XFE.Xtapgen.Xlatch_d3.XIinvz_D.DNN (driver: pin XTx_Base.Xtx_core.XFE.Xtapgen.Xlatch_d3.XIinvz_D.XMNEN.DRN)
600, XTx_Base.Xtx_core.XFE.Xtapgen.Xlatch_d3.XIinvz_D.DNN_2 (driver: pin XTx_Base.Xtx_core.XFE.Xtapgen.Xlatch_d3.XIinvz_D.XMNEN.SRC)
601, XTx_Base.Xtx_core.XFE.Xtapgen.Xlatch_d3.XIinvz_D.DNP (driver: pin XTx_Base.Xtx_core.XFE.Xtapgen.Xlatch_d3.XIinvz_D.XMPEN.DRN)
602, XTx_Base.Xtx_core.XFE.Xtapgen.Xlatch_d3.XI36.net39 (driver: pin XTx_Base.Xtx_core.XFE.Xtapgen.Xlatch_d3.XI36.XPEN.SRC)
603, XTx_Base.Xtx_core.XFE.Xtapgen.Xlatch_d3.XI36.DNN (driver: pin XTx_Base.Xtx_core.XFE.Xtapgen.Xlatch_d3.XI36.XNEN.DRN)
604, XTx_Base.Xtx_core.XFE.Xtapgen.Xlatch_d3.XI36.DNP (driver: pin XTx_Base.Xtx_core.XFE.Xtapgen.Xlatch_d3.XI36.XPEN.DRN)
605, XTx_Base.Xtx_core.XFE.Xtapgen.Xlatch_m1.Q (driver: pin XTx_Base.Xtx_core.XFE.Xtapgen.Xlatch_m1.Xtx_tapgen_inv_loop.XMPA.DRN)
606, XTx_Base.Xtx_core.XFE.Xtapgen.Xlatch_m1.RDB (driver: pin XTx_Base.Xtx_core.XFE.Xtapgen.Xlatch_m1.XI23.XMPA.DRN)
607, XTx_Base.Xtx_core.XFE.Xtapgen.Xlatch_m1.XIinvz_D.DNN (driver: pin XTx_Base.Xtx_core.XFE.Xtapgen.Xlatch_m1.XIinvz_D.XMNEN.DRN)
608, XTx_Base.Xtx_core.XFE.Xtapgen.Xlatch_m1.XIinvz_D.DNN_2 (driver: pin XTx_Base.Xtx_core.XFE.Xtapgen.Xlatch_m1.XIinvz_D.XMNEN.SRC)
609, XTx_Base.Xtx_core.XFE.Xtapgen.Xlatch_m1.XIinvz_D.DNP (driver: pin XTx_Base.Xtx_core.XFE.Xtapgen.Xlatch_m1.XIinvz_D.XMPEN.DRN)
610, XTx_Base.Xtx_core.XFE.Xtapgen.Xlatch_m1.XI36.net39 (driver: pin XTx_Base.Xtx_core.XFE.Xtapgen.Xlatch_m1.XI36.XPEN.SRC)
611, XTx_Base.Xtx_core.XFE.Xtapgen.Xlatch_m1.XI36.DNN (driver: pin XTx_Base.Xtx_core.XFE.Xtapgen.Xlatch_m1.XI36.XNEN.DRN)
612, XTx_Base.Xtx_core.XFE.Xtapgen.Xlatch_m1.XI36.DNP (driver: pin XTx_Base.Xtx_core.XFE.Xtapgen.Xlatch_m1.XI36.XPEN.DRN)
613, XTx_Base.Xtx_core.XFE.Xtapgen.Xlatch_m2.Q (driver: pin XTx_Base.Xtx_core.XFE.Xtapgen.Xlatch_m2.Xtx_tapgen_inv_loop.XMPA.DRN)
614, XTx_Base.Xtx_core.XFE.Xtapgen.Xlatch_m2.RDB (driver: pin XTx_Base.Xtx_core.XFE.Xtapgen.Xlatch_m2.XI23.XMPA.DRN)
615, XTx_Base.Xtx_core.XFE.Xtapgen.Xlatch_m2.XIinvz_D.DNN (driver: pin XTx_Base.Xtx_core.XFE.Xtapgen.Xlatch_m2.XIinvz_D.XMNEN.DRN)
616, XTx_Base.Xtx_core.XFE.Xtapgen.Xlatch_m2.XIinvz_D.DNN_2 (driver: pin XTx_Base.Xtx_core.XFE.Xtapgen.Xlatch_m2.XIinvz_D.XMNEN.SRC)
617, XTx_Base.Xtx_core.XFE.Xtapgen.Xlatch_m2.XIinvz_D.DNP (driver: pin XTx_Base.Xtx_core.XFE.Xtapgen.Xlatch_m2.XIinvz_D.XMPEN.DRN)
618, XTx_Base.Xtx_core.XFE.Xtapgen.Xlatch_m2.XI36.net39 (driver: pin XTx_Base.Xtx_core.XFE.Xtapgen.Xlatch_m2.XI36.XPEN.SRC)
619, XTx_Base.Xtx_core.XFE.Xtapgen.Xlatch_m2.XI36.DNN (driver: pin XTx_Base.Xtx_core.XFE.Xtapgen.Xlatch_m2.XI36.XNEN.DRN)
620, XTx_Base.Xtx_core.XFE.Xtapgen.Xlatch_m2.XI36.DNP (driver: pin XTx_Base.Xtx_core.XFE.Xtapgen.Xlatch_m2.XI36.XPEN.DRN)
621, XTx_Base.Xtx_core.XFE.Xtapgen.Xlatch_m3.Q (driver: pin XTx_Base.Xtx_core.XFE.Xtapgen.Xlatch_m3.Xtx_tapgen_inv_loop.XMPA.DRN)
622, XTx_Base.Xtx_core.XFE.Xtapgen.Xlatch_m3.RDB (driver: pin XTx_Base.Xtx_core.XFE.Xtapgen.Xlatch_m3.XI23.XMPA.DRN)
623, XTx_Base.Xtx_core.XFE.Xtapgen.Xlatch_m3.XIinvz_D.DNN (driver: pin XTx_Base.Xtx_core.XFE.Xtapgen.Xlatch_m3.XIinvz_D.XMNEN.DRN)
624, XTx_Base.Xtx_core.XFE.Xtapgen.Xlatch_m3.XIinvz_D.DNN_2 (driver: pin XTx_Base.Xtx_core.XFE.Xtapgen.Xlatch_m3.XIinvz_D.XMNEN.SRC)
625, XTx_Base.Xtx_core.XFE.Xtapgen.Xlatch_m3.XIinvz_D.DNP (driver: pin XTx_Base.Xtx_core.XFE.Xtapgen.Xlatch_m3.XIinvz_D.XMPEN.DRN)
626, XTx_Base.Xtx_core.XFE.Xtapgen.Xlatch_m3.XI36.net39 (driver: pin XTx_Base.Xtx_core.XFE.Xtapgen.Xlatch_m3.XI36.XPEN.SRC)
627, XTx_Base.Xtx_core.XFE.Xtapgen.Xlatch_m3.XI36.DNN (driver: pin XTx_Base.Xtx_core.XFE.Xtapgen.Xlatch_m3.XI36.XNEN.DRN)
628, XTx_Base.Xtx_core.XFE.Xtapgen.Xlatch_m3.XI36.DNP (driver: pin XTx_Base.Xtx_core.XFE.Xtapgen.Xlatch_m3.XI36.XPEN.DRN)
629, XTx_Base.Xtx_core.XFE.Xtapgen.Xlatch_d3_1.Q (driver: pin XTx_Base.Xtx_core.XFE.Xtapgen.Xlatch_d3_1.Xtx_tapgen_inv_loop.XMPA.DRN)
630, XTx_Base.Xtx_core.XFE.Xtapgen.Xlatch_d3_1.RDB (driver: pin XTx_Base.Xtx_core.XFE.Xtapgen.Xlatch_d3_1.XI23.XMPA.DRN)
631, XTx_Base.Xtx_core.XFE.Xtapgen.Xlatch_d3_1.XIinvz_D.DNN (driver: pin XTx_Base.Xtx_core.XFE.Xtapgen.Xlatch_d3_1.XIinvz_D.XMNEN.DRN)
632, XTx_Base.Xtx_core.XFE.Xtapgen.Xlatch_d3_1.XIinvz_D.DNN_2 (driver: pin XTx_Base.Xtx_core.XFE.Xtapgen.Xlatch_d3_1.XIinvz_D.XMNEN.SRC)
633, XTx_Base.Xtx_core.XFE.Xtapgen.Xlatch_d3_1.XIinvz_D.DNP (driver: pin XTx_Base.Xtx_core.XFE.Xtapgen.Xlatch_d3_1.XIinvz_D.XMPEN.DRN)
634, XTx_Base.Xtx_core.XFE.Xtapgen.Xlatch_d3_1.XI36.net39 (driver: pin XTx_Base.Xtx_core.XFE.Xtapgen.Xlatch_d3_1.XI36.XPEN.SRC)
635, XTx_Base.Xtx_core.XFE.Xtapgen.Xlatch_d3_1.XI36.DNN (driver: pin XTx_Base.Xtx_core.XFE.Xtapgen.Xlatch_d3_1.XI36.XNEN.DRN)
636, XTx_Base.Xtx_core.XFE.Xtapgen.Xlatch_d3_1.XI36.DNP (driver: pin XTx_Base.Xtx_core.XFE.Xtapgen.Xlatch_d3_1.XI36.XPEN.DRN)
637, XTx_Base.Xtx_core.XFE.Xtx_qcc_clk0.Xtx_se2diff.rfb_en_bb (driver: pin XTx_Base.Xtx_core.XFE.Xtx_qcc_clk0.Xtx_se2diff.XI115.XMPA.DRN)
638, XTx_Base.Xtx_core.XFE.Xtx_qcc_clk0.Xtx_se2diff.rfb_en_b (driver: pin XTx_Base.Xtx_core.XFE.Xtx_qcc_clk0.Xtx_se2diff.XI114.XMPA.DRN)
639, XTx_Base.Xtx_core.XFE.Xtx_qcc_clk0.Xtx_dca.Xtxdca_base.pfine1ctl[2] (driver: pin XTx_Base.Xtx_core.XFE.Xtx_qcc_clk0.Xtx_dca.Xtxdca_base.XIdigctl.XI42[2].XMPI1.DRN)
640, XTx_Base.Xtx_core.XFE.Xtx_qcc_clk0.Xtx_dca.Xtxdca_base.nfine1ctl[0] (driver: pin XTx_Base.Xtx_core.XFE.Xtx_qcc_clk0.Xtx_dca.Xtxdca_base.XIdigctl.XI43[0].XMPI1.DRN)
641, XTx_Base.Xtx_core.XFE.Xtx_qcc_clk0.Xtx_dca.Xtxdca_base.pfine1ctl[5] (driver: pin XTx_Base.Xtx_core.XFE.Xtx_qcc_clk0.Xtx_dca.Xtxdca_base.XIdigctl.XI42[5].XMPI1.DRN)
642, XTx_Base.Xtx_core.XFE.Xtx_qcc_clk0.Xtx_dca.Xtxdca_base.nfine1ctl[3] (driver: pin XTx_Base.Xtx_core.XFE.Xtx_qcc_clk0.Xtx_dca.Xtxdca_base.XIdigctl.XI43[3].XMPI1.DRN)
643, XTx_Base.Xtx_core.XFE.Xtx_qcc_clk0.Xtx_dca.Xtxdca_base.pcoar1ctl[1] (driver: pin XTx_Base.Xtx_core.XFE.Xtx_qcc_clk0.Xtx_dca.Xtxdca_base.XIdigctl.XI44[1].XMPI1.DRN)
644, XTx_Base.Xtx_core.XFE.Xtx_qcc_clk0.Xtx_dca.Xtxdca_base.ncoar1ctl[2] (driver: pin XTx_Base.Xtx_core.XFE.Xtx_qcc_clk0.Xtx_dca.Xtxdca_base.XIdigctl.XI45[2].XMPI1.DRN)
645, XTx_Base.Xtx_core.XFE.Xtx_qcc_clk0.Xtx_dca.Xtxdca_base.pfine1ctl[0] (driver: pin XTx_Base.Xtx_core.XFE.Xtx_qcc_clk0.Xtx_dca.Xtxdca_base.XIdigctl.XI42[0].XMPI1.DRN)
646, XTx_Base.Xtx_core.XFE.Xtx_qcc_clk0.Xtx_dca.Xtxdca_base.pfine1ctl[3] (driver: pin XTx_Base.Xtx_core.XFE.Xtx_qcc_clk0.Xtx_dca.Xtxdca_base.XIdigctl.XI42[3].XMPI1.DRN)
647, XTx_Base.Xtx_core.XFE.Xtx_qcc_clk0.Xtx_dca.Xtxdca_base.nfine1ctl[1] (driver: pin XTx_Base.Xtx_core.XFE.Xtx_qcc_clk0.Xtx_dca.Xtxdca_base.XIdigctl.XI43[1].XMPI1.DRN)
648, XTx_Base.Xtx_core.XFE.Xtx_qcc_clk0.Xtx_dca.Xtxdca_base.nfine1ctl[4] (driver: pin XTx_Base.Xtx_core.XFE.Xtx_qcc_clk0.Xtx_dca.Xtxdca_base.XIdigctl.XI43[4].XMPI1.DRN)
649, XTx_Base.Xtx_core.XFE.Xtx_qcc_clk0.Xtx_dca.Xtxdca_base.pcoar1ctl[2] (driver: pin XTx_Base.Xtx_core.XFE.Xtx_qcc_clk0.Xtx_dca.Xtxdca_base.XIdigctl.XI44[2].XMPI1.DRN)
650, XTx_Base.Xtx_core.XFE.Xtx_qcc_clk0.Xtx_dca.Xtxdca_base.ncoar1ctl[0] (driver: pin XTx_Base.Xtx_core.XFE.Xtx_qcc_clk0.Xtx_dca.Xtxdca_base.XIdigctl.XI45[0].XMPI1.DRN)
651, XTx_Base.Xtx_core.XFE.Xtx_qcc_clk0.Xtx_dca.Xtxdca_base.ncoar1ctl[3] (driver: pin XTx_Base.Xtx_core.XFE.Xtx_qcc_clk0.Xtx_dca.Xtxdca_base.XIdigctl.XI45[3].XMPI1.DRN)
652, XTx_Base.Xtx_core.XFE.Xtx_qcc_clk0.Xtx_dca.Xtxdca_base.pfine1ctl[1] (driver: pin XTx_Base.Xtx_core.XFE.Xtx_qcc_clk0.Xtx_dca.Xtxdca_base.XIdigctl.XI42[1].XMPI1.DRN)
653, XTx_Base.Xtx_core.XFE.Xtx_qcc_clk0.Xtx_dca.Xtxdca_base.pfine1ctl[4] (driver: pin XTx_Base.Xtx_core.XFE.Xtx_qcc_clk0.Xtx_dca.Xtxdca_base.XIdigctl.XI42[4].XMPI1.DRN)
654, XTx_Base.Xtx_core.XFE.Xtx_qcc_clk0.Xtx_dca.Xtxdca_base.nfine1ctl[2] (driver: pin XTx_Base.Xtx_core.XFE.Xtx_qcc_clk0.Xtx_dca.Xtxdca_base.XIdigctl.XI43[2].XMPI1.DRN)
655, XTx_Base.Xtx_core.XFE.Xtx_qcc_clk0.Xtx_dca.Xtxdca_base.nfine1ctl[5] (driver: pin XTx_Base.Xtx_core.XFE.Xtx_qcc_clk0.Xtx_dca.Xtxdca_base.XIdigctl.XI43[5].XMPI1.DRN)
656, XTx_Base.Xtx_core.XFE.Xtx_qcc_clk0.Xtx_dca.Xtxdca_base.pcoar1ctl[0] (driver: pin XTx_Base.Xtx_core.XFE.Xtx_qcc_clk0.Xtx_dca.Xtxdca_base.XIdigctl.XI44[0].XMPI1.DRN)
657, XTx_Base.Xtx_core.XFE.Xtx_qcc_clk0.Xtx_dca.Xtxdca_base.pcoar1ctl[3] (driver: pin XTx_Base.Xtx_core.XFE.Xtx_qcc_clk0.Xtx_dca.Xtxdca_base.XIdigctl.XI44[3].XMPI1.DRN)
658, XTx_Base.Xtx_core.XFE.Xtx_qcc_clk0.Xtx_dca.Xtxdca_base.ncoar1ctl[1] (driver: pin XTx_Base.Xtx_core.XFE.Xtx_qcc_clk0.Xtx_dca.Xtxdca_base.XIdigctl.XI45[1].XMPI1.DRN)
659, XTx_Base.Xtx_core.XFE.Xtx_qcc_clk0.Xtx_dca.Xtxdca_base.XIdigctl.net206[0] (driver: pin XTx_Base.Xtx_core.XFE.Xtx_qcc_clk0.Xtx_dca.Xtxdca_base.XIdigctl.XIcoarsedec.Xidec_nd7.XMNA1.DRN)
660, XTx_Base.Xtx_core.XFE.Xtx_qcc_clk0.Xtx_dca.Xtxdca_base.XIdigctl.net205[1] (driver: pin XTx_Base.Xtx_core.XFE.Xtx_qcc_clk0.Xtx_dca.Xtxdca_base.XIdigctl.XIcoarsedec.Xidec_nd9.XMNA1.DRN)
661, XTx_Base.Xtx_core.XFE.Xtx_qcc_clk0.Xtx_dca.Xtxdca_base.XIdigctl.net203[0] (driver: pin XTx_Base.Xtx_core.XFE.Xtx_qcc_clk0.Xtx_dca.Xtxdca_base.XIdigctl.Xidecodern.Xidec_nd6.XMPA2.DRN)
662, XTx_Base.Xtx_core.XFE.Xtx_qcc_clk0.Xtx_dca.Xtxdca_base.XIdigctl.net203[4] (driver: pin XTx_Base.Xtx_core.XFE.Xtx_qcc_clk0.Xtx_dca.Xtxdca_base.XIdigctl.Xidecodern.XI45.XMPA.DRN)
663, XTx_Base.Xtx_core.XFE.Xtx_qcc_clk0.Xtx_dca.Xtxdca_base.XIdigctl.net201[3] (driver: pin XTx_Base.Xtx_core.XFE.Xtx_qcc_clk0.Xtx_dca.Xtxdca_base.XIdigctl.Xidecoderp.Xidec_nd7.XMNA1.DRN)
664, XTx_Base.Xtx_core.XFE.Xtx_qcc_clk0.Xtx_dca.Xtxdca_base.XIdigctl.net206[3] (driver: pin XTx_Base.Xtx_core.XFE.Xtx_qcc_clk0.Xtx_dca.Xtxdca_base.XIdigctl.XIcoarsedec.XI40.XMPA.DRN)
665, XTx_Base.Xtx_core.XFE.Xtx_qcc_clk0.Xtx_dca.Xtxdca_base.XIdigctl.net205[0] (driver: pin XTx_Base.Xtx_core.XFE.Xtx_qcc_clk0.Xtx_dca.Xtxdca_base.XIdigctl.XIcoarsedec.XI39.XMPA.DRN)
666, XTx_Base.Xtx_core.XFE.Xtx_qcc_clk0.Xtx_dca.Xtxdca_base.XIdigctl.net203[3] (driver: pin XTx_Base.Xtx_core.XFE.Xtx_qcc_clk0.Xtx_dca.Xtxdca_base.XIdigctl.Xidecodern.XI46.XMPA.DRN)
667, XTx_Base.Xtx_core.XFE.Xtx_qcc_clk0.Xtx_dca.Xtxdca_base.XIdigctl.net201[2] (driver: pin XTx_Base.Xtx_core.XFE.Xtx_qcc_clk0.Xtx_dca.Xtxdca_base.XIdigctl.Xidecoderp.Xidec_nd3.XMPA2.DRN)
668, XTx_Base.Xtx_core.XFE.Xtx_qcc_clk0.Xtx_dca.Xtxdca_base.XIdigctl.net206[2] (driver: pin XTx_Base.Xtx_core.XFE.Xtx_qcc_clk0.Xtx_dca.Xtxdca_base.XIdigctl.XIcoarsedec.Xidec_nd5.XMNA1.DRN)
669, XTx_Base.Xtx_core.XFE.Xtx_qcc_clk0.Xtx_dca.Xtxdca_base.XIdigctl.net205[3] (driver: pin XTx_Base.Xtx_core.XFE.Xtx_qcc_clk0.Xtx_dca.Xtxdca_base.XIdigctl.XIcoarsedec.XI37.XMPA.DRN)
670, XTx_Base.Xtx_core.XFE.Xtx_qcc_clk0.Xtx_dca.Xtxdca_base.XIdigctl.net203[2] (driver: pin XTx_Base.Xtx_core.XFE.Xtx_qcc_clk0.Xtx_dca.Xtxdca_base.XIdigctl.Xidecodern.XI47.XMPA.DRN)
671, XTx_Base.Xtx_core.XFE.Xtx_qcc_clk0.Xtx_dca.Xtxdca_base.XIdigctl.net201[1] (driver: pin XTx_Base.Xtx_core.XFE.Xtx_qcc_clk0.Xtx_dca.Xtxdca_base.XIdigctl.Xidecoderp.XI41.XMPA.DRN)
672, XTx_Base.Xtx_core.XFE.Xtx_qcc_clk0.Xtx_dca.Xtxdca_base.XIdigctl.net201[5] (driver: pin XTx_Base.Xtx_core.XFE.Xtx_qcc_clk0.Xtx_dca.Xtxdca_base.XIdigctl.Xidecoderp.Xidec_nr0.XMPA2.DRN)
673, XTx_Base.Xtx_core.XFE.Xtx_qcc_clk0.Xtx_dca.Xtxdca_base.XIdigctl.net206[1] (driver: pin XTx_Base.Xtx_core.XFE.Xtx_qcc_clk0.Xtx_dca.Xtxdca_base.XIdigctl.XIcoarsedec.XI41.XMPA.DRN)
674, XTx_Base.Xtx_core.XFE.Xtx_qcc_clk0.Xtx_dca.Xtxdca_base.XIdigctl.net205[2] (driver: pin XTx_Base.Xtx_core.XFE.Xtx_qcc_clk0.Xtx_dca.Xtxdca_base.XIdigctl.XIcoarsedec.XI38.XMPA.DRN)
675, XTx_Base.Xtx_core.XFE.Xtx_qcc_clk0.Xtx_dca.Xtxdca_base.XIdigctl.net203[1] (driver: pin XTx_Base.Xtx_core.XFE.Xtx_qcc_clk0.Xtx_dca.Xtxdca_base.XIdigctl.Xidecodern.XI48.XMPA.DRN)
676, XTx_Base.Xtx_core.XFE.Xtx_qcc_clk0.Xtx_dca.Xtxdca_base.XIdigctl.net201[0] (driver: pin XTx_Base.Xtx_core.XFE.Xtx_qcc_clk0.Xtx_dca.Xtxdca_base.XIdigctl.Xidecoderp.Xidec_nd6.XMNA1.DRN)
677, XTx_Base.Xtx_core.XFE.Xtx_qcc_clk0.Xtx_dca.Xtxdca_base.XIdigctl.net203[5] (driver: pin XTx_Base.Xtx_core.XFE.Xtx_qcc_clk0.Xtx_dca.Xtxdca_base.XIdigctl.Xidecodern.XI42.XMPA.DRN)
678, XTx_Base.Xtx_core.XFE.Xtx_qcc_clk0.Xtx_dca.Xtxdca_base.XIdigctl.net201[4] (driver: pin XTx_Base.Xtx_core.XFE.Xtx_qcc_clk0.Xtx_dca.Xtxdca_base.XIdigctl.Xidecoderp.XI42.XMPA.DRN)
679, XTx_Base.Xtx_core.XFE.Xtx_qcc_clk0.Xtx_dca.Xtxdca_base.XIdigctl.XI42[1].I1 (driver: pin XTx_Base.Xtx_core.XFE.Xtx_qcc_clk0.Xtx_dca.Xtxdca_base.XIdigctl.XI42[1].XMPA.DRN)
680, XTx_Base.Xtx_core.XFE.Xtx_qcc_clk0.Xtx_dca.Xtxdca_base.XIdigctl.XI42[4].I1 (driver: pin XTx_Base.Xtx_core.XFE.Xtx_qcc_clk0.Xtx_dca.Xtxdca_base.XIdigctl.XI42[4].XMPA.DRN)
681, XTx_Base.Xtx_core.XFE.Xtx_qcc_clk0.Xtx_dca.Xtxdca_base.XIdigctl.XI45[2].I1 (driver: pin XTx_Base.Xtx_core.XFE.Xtx_qcc_clk0.Xtx_dca.Xtxdca_base.XIdigctl.XI45[2].XMPA.DRN)
682, XTx_Base.Xtx_core.XFE.Xtx_qcc_clk0.Xtx_dca.Xtxdca_base.XIdigctl.XI44[0].I1 (driver: pin XTx_Base.Xtx_core.XFE.Xtx_qcc_clk0.Xtx_dca.Xtxdca_base.XIdigctl.XI44[0].XMPA.DRN)
683, XTx_Base.Xtx_core.XFE.Xtx_qcc_clk0.Xtx_dca.Xtxdca_base.XIdigctl.XI44[3].I1 (driver: pin XTx_Base.Xtx_core.XFE.Xtx_qcc_clk0.Xtx_dca.Xtxdca_base.XIdigctl.XI44[3].XMPA.DRN)
684, XTx_Base.Xtx_core.XFE.Xtx_qcc_clk0.Xtx_dca.Xtxdca_base.XIdigctl.XI43[1].I1 (driver: pin XTx_Base.Xtx_core.XFE.Xtx_qcc_clk0.Xtx_dca.Xtxdca_base.XIdigctl.XI43[1].XMPA.DRN)
685, XTx_Base.Xtx_core.XFE.Xtx_qcc_clk0.Xtx_dca.Xtxdca_base.XIdigctl.XI43[4].I1 (driver: pin XTx_Base.Xtx_core.XFE.Xtx_qcc_clk0.Xtx_dca.Xtxdca_base.XIdigctl.XI43[4].XMPA.DRN)
686, XTx_Base.Xtx_core.XFE.Xtx_qcc_clk0.Xtx_dca.Xtxdca_base.XIdigctl.XI42[2].I1 (driver: pin XTx_Base.Xtx_core.XFE.Xtx_qcc_clk0.Xtx_dca.Xtxdca_base.XIdigctl.XI42[2].XMPA.DRN)
687, XTx_Base.Xtx_core.XFE.Xtx_qcc_clk0.Xtx_dca.Xtxdca_base.XIdigctl.XI42[5].I1 (driver: pin XTx_Base.Xtx_core.XFE.Xtx_qcc_clk0.Xtx_dca.Xtxdca_base.XIdigctl.XI42[5].XMPA.DRN)
688, XTx_Base.Xtx_core.XFE.Xtx_qcc_clk0.Xtx_dca.Xtxdca_base.XIdigctl.XI45[0].I1 (driver: pin XTx_Base.Xtx_core.XFE.Xtx_qcc_clk0.Xtx_dca.Xtxdca_base.XIdigctl.XI45[0].XMPA.DRN)
689, XTx_Base.Xtx_core.XFE.Xtx_qcc_clk0.Xtx_dca.Xtxdca_base.XIdigctl.XIcoarsedec.coarsectl[0] (driver: pin XTx_Base.Xtx_core.XFE.Xtx_qcc_clk0.Xtx_dca.Xtxdca_base.XIdigctl.XIcoarsedec.Xidec_inv6[0].XMPA.DRN)
690, XTx_Base.Xtx_core.XFE.Xtx_qcc_clk0.Xtx_dca.Xtxdca_base.XIdigctl.XIcoarsedec.net400 (driver: pin XTx_Base.Xtx_core.XFE.Xtx_qcc_clk0.Xtx_dca.Xtxdca_base.XIdigctl.XIcoarsedec.Xidec_an0.XMNA1.DRN)
691, XTx_Base.Xtx_core.XFE.Xtx_qcc_clk0.Xtx_dca.Xtxdca_base.XIdigctl.XIcoarsedec.coarsectl[3] (driver: pin XTx_Base.Xtx_core.XFE.Xtx_qcc_clk0.Xtx_dca.Xtxdca_base.XIdigctl.XIcoarsedec.Xidec_inv6[3].XMPA.DRN)
692, XTx_Base.Xtx_core.XFE.Xtx_qcc_clk0.Xtx_dca.Xtxdca_base.XIdigctl.XIcoarsedec.s10 (driver: pin XTx_Base.Xtx_core.XFE.Xtx_qcc_clk0.Xtx_dca.Xtxdca_base.XIdigctl.XIcoarsedec.Xidec_inv2.XMPA.DRN)
693, XTx_Base.Xtx_core.XFE.Xtx_qcc_clk0.Xtx_dca.Xtxdca_base.XIdigctl.XIcoarsedec.s2 (driver: pin XTx_Base.Xtx_core.XFE.Xtx_qcc_clk0.Xtx_dca.Xtxdca_base.XIdigctl.XIcoarsedec.Xidec_nd2.XMNA1.DRN)
694, XTx_Base.Xtx_core.XFE.Xtx_qcc_clk0.Xtx_dca.Xtxdca_base.XIdigctl.XIcoarsedec.s11 (driver: pin XTx_Base.Xtx_core.XFE.Xtx_qcc_clk0.Xtx_dca.Xtxdca_base.XIdigctl.XIcoarsedec.Xidec_nd3.XMNA1.DRN)
695, XTx_Base.Xtx_core.XFE.Xtx_qcc_clk0.Xtx_dca.Xtxdca_base.XIdigctl.XIcoarsedec.s3 (driver: pin XTx_Base.Xtx_core.XFE.Xtx_qcc_clk0.Xtx_dca.Xtxdca_base.XIdigctl.XIcoarsedec.Xidec_nd6.XMNA1.DRN)
696, XTx_Base.Xtx_core.XFE.Xtx_qcc_clk0.Xtx_dca.Xtxdca_base.XIdigctl.XIcoarsedec.coarsectl_b[1] (driver: pin XTx_Base.Xtx_core.XFE.Xtx_qcc_clk0.Xtx_dca.Xtxdca_base.XIdigctl.XIcoarsedec.Xidec_inv0[1].XMPA.DRN)
697, XTx_Base.Xtx_core.XFE.Xtx_qcc_clk0.Xtx_dca.Xtxdca_base.XIdigctl.XIcoarsedec.coarsectl4b (driver: pin XTx_Base.Xtx_core.XFE.Xtx_qcc_clk0.Xtx_dca.Xtxdca_base.XIdigctl.XIcoarsedec.Xidec_ctl4inv.XMPA.DRN)
698, XTx_Base.Xtx_core.XFE.Xtx_qcc_clk0.Xtx_dca.Xtxdca_base.XIdigctl.XIcoarsedec.coarsectl_b[4] (driver: pin XTx_Base.Xtx_core.XFE.Xtx_qcc_clk0.Xtx_dca.Xtxdca_base.XIdigctl.XIcoarsedec.Xidec_inv0[4].XMPA.DRN)
699, XTx_Base.Xtx_core.XFE.Xtx_qcc_clk0.Xtx_dca.Xtxdca_base.XIdigctl.XIcoarsedec.s5 (driver: pin XTx_Base.Xtx_core.XFE.Xtx_qcc_clk0.Xtx_dca.Xtxdca_base.XIdigctl.XIcoarsedec.Xidec_inv4.XMPA.DRN)
700, XTx_Base.Xtx_core.XFE.Xtx_qcc_clk0.Xtx_dca.Xtxdca_base.XIdigctl.XIcoarsedec.s6 (driver: pin XTx_Base.Xtx_core.XFE.Xtx_qcc_clk0.Xtx_dca.Xtxdca_base.XIdigctl.XIcoarsedec.Xidec_nd4.XMNA1.DRN)
701, XTx_Base.Xtx_core.XFE.Xtx_qcc_clk0.Xtx_dca.Xtxdca_base.XIdigctl.XIcoarsedec.coarsectl[1] (driver: pin XTx_Base.Xtx_core.XFE.Xtx_qcc_clk0.Xtx_dca.Xtxdca_base.XIdigctl.XIcoarsedec.Xidec_inv6[1].XMPA.DRN)
702, XTx_Base.Xtx_core.XFE.Xtx_qcc_clk0.Xtx_dca.Xtxdca_base.XIdigctl.XIcoarsedec.s7 (driver: pin XTx_Base.Xtx_core.XFE.Xtx_qcc_clk0.Xtx_dca.Xtxdca_base.XIdigctl.XIcoarsedec.Xidec_nd0.XMNA1.DRN)
703, XTx_Base.Xtx_core.XFE.Xtx_qcc_clk0.Xtx_dca.Xtxdca_base.XIdigctl.XIcoarsedec.coarsectl[4] (driver: pin XTx_Base.Xtx_core.XFE.Xtx_qcc_clk0.Xtx_dca.Xtxdca_base.XIdigctl.XIcoarsedec.Xidec_inv6[4].XMPA.DRN)
704, XTx_Base.Xtx_core.XFE.Xtx_qcc_clk0.Xtx_dca.Xtxdca_base.XIdigctl.XIcoarsedec.s8 (driver: pin XTx_Base.Xtx_core.XFE.Xtx_qcc_clk0.Xtx_dca.Xtxdca_base.XIdigctl.XIcoarsedec.Xidec_nd8.XMNA1.DRN)
705, XTx_Base.Xtx_core.XFE.Xtx_qcc_clk0.Xtx_dca.Xtxdca_base.XIdigctl.XIcoarsedec.s9 (driver: pin XTx_Base.Xtx_core.XFE.Xtx_qcc_clk0.Xtx_dca.Xtxdca_base.XIdigctl.XIcoarsedec.Xidec_nd1.XMNA1.DRN)
706, XTx_Base.Xtx_core.XFE.Xtx_qcc_clk0.Xtx_dca.Xtxdca_base.XIdigctl.XIcoarsedec.coarsectl_b[2] (driver: pin XTx_Base.Xtx_core.XFE.Xtx_qcc_clk0.Xtx_dca.Xtxdca_base.XIdigctl.XIcoarsedec.Xidec_inv0[2].XMPA.DRN)
707, XTx_Base.Xtx_core.XFE.Xtx_qcc_clk0.Xtx_dca.Xtxdca_base.XIdigctl.XIcoarsedec.coarsectl[2] (driver: pin XTx_Base.Xtx_core.XFE.Xtx_qcc_clk0.Xtx_dca.Xtxdca_base.XIdigctl.XIcoarsedec.Xidec_inv6[2].XMPA.DRN)
708, XTx_Base.Xtx_core.XFE.Xtx_qcc_clk0.Xtx_dca.Xtxdca_base.XIdigctl.XIcoarsedec.coarsectl_b[0] (driver: pin XTx_Base.Xtx_core.XFE.Xtx_qcc_clk0.Xtx_dca.Xtxdca_base.XIdigctl.XIcoarsedec.Xidec_inv0[0].XMPA.DRN)
709, XTx_Base.Xtx_core.XFE.Xtx_qcc_clk0.Xtx_dca.Xtxdca_base.XIdigctl.XIcoarsedec.coarsectl_b[3] (driver: pin XTx_Base.Xtx_core.XFE.Xtx_qcc_clk0.Xtx_dca.Xtxdca_base.XIdigctl.XIcoarsedec.Xidec_inv0[3].XMPA.DRN)
710, XTx_Base.Xtx_core.XFE.Xtx_qcc_clk0.Xtx_dca.Xtxdca_base.XIdigctl.XIcoarsedec.Xfill[6].net1 (driver: pin XTx_Base.Xtx_core.XFE.Xtx_qcc_clk0.Xtx_dca.Xtxdca_base.XIdigctl.XIcoarsedec.Xfill[6].XMPA.DRN)
711, XTx_Base.Xtx_core.XFE.Xtx_qcc_clk0.Xtx_dca.Xtxdca_base.XIdigctl.XIcoarsedec.Xfill[6].net2 (driver: pin XTx_Base.Xtx_core.XFE.Xtx_qcc_clk0.Xtx_dca.Xtxdca_base.XIdigctl.XIcoarsedec.Xfill[6].XMNA.DRN)
712, XTx_Base.Xtx_core.XFE.Xtx_qcc_clk0.Xtx_dca.Xtxdca_base.XIdigctl.XIcoarsedec.Xfill[1].net1 (driver: pin XTx_Base.Xtx_core.XFE.Xtx_qcc_clk0.Xtx_dca.Xtxdca_base.XIdigctl.XIcoarsedec.Xfill[1].XMPA.DRN)
713, XTx_Base.Xtx_core.XFE.Xtx_qcc_clk0.Xtx_dca.Xtxdca_base.XIdigctl.XIcoarsedec.Xfill[1].net2 (driver: pin XTx_Base.Xtx_core.XFE.Xtx_qcc_clk0.Xtx_dca.Xtxdca_base.XIdigctl.XIcoarsedec.Xfill[1].XMNA.DRN)
714, XTx_Base.Xtx_core.XFE.Xtx_qcc_clk0.Xtx_dca.Xtxdca_base.XIdigctl.XIcoarsedec.Xidec_nd0.X_N1 (driver: pin XTx_Base.Xtx_core.XFE.Xtx_qcc_clk0.Xtx_dca.Xtxdca_base.XIdigctl.XIcoarsedec.Xidec_nd0.XMNA1.SRC)
715, XTx_Base.Xtx_core.XFE.Xtx_qcc_clk0.Xtx_dca.Xtxdca_base.XIdigctl.XIcoarsedec.Xfill[4].net1 (driver: pin XTx_Base.Xtx_core.XFE.Xtx_qcc_clk0.Xtx_dca.Xtxdca_base.XIdigctl.XIcoarsedec.Xfill[4].XMPA.DRN)
716, XTx_Base.Xtx_core.XFE.Xtx_qcc_clk0.Xtx_dca.Xtxdca_base.XIdigctl.XIcoarsedec.Xfill[4].net2 (driver: pin XTx_Base.Xtx_core.XFE.Xtx_qcc_clk0.Xtx_dca.Xtxdca_base.XIdigctl.XIcoarsedec.Xfill[4].XMNA.DRN)
717, XTx_Base.Xtx_core.XFE.Xtx_qcc_clk0.Xtx_dca.Xtxdca_base.XIdigctl.XIcoarsedec.Xidec_nd1.X_N1 (driver: pin XTx_Base.Xtx_core.XFE.Xtx_qcc_clk0.Xtx_dca.Xtxdca_base.XIdigctl.XIcoarsedec.Xidec_nd1.XMNA1.SRC)
718, XTx_Base.Xtx_core.XFE.Xtx_qcc_clk0.Xtx_dca.Xtxdca_base.XIdigctl.XIcoarsedec.Xidec_nd2.X_N1 (driver: pin XTx_Base.Xtx_core.XFE.Xtx_qcc_clk0.Xtx_dca.Xtxdca_base.XIdigctl.XIcoarsedec.Xidec_nd2.XMNA1.SRC)
719, XTx_Base.Xtx_core.XFE.Xtx_qcc_clk0.Xtx_dca.Xtxdca_base.XIdigctl.XIcoarsedec.Xidec_nd3.X_N1 (driver: pin XTx_Base.Xtx_core.XFE.Xtx_qcc_clk0.Xtx_dca.Xtxdca_base.XIdigctl.XIcoarsedec.Xidec_nd3.XMNA1.SRC)
720, XTx_Base.Xtx_core.XFE.Xtx_qcc_clk0.Xtx_dca.Xtxdca_base.XIdigctl.XIcoarsedec.Xidec_nd4.X_N1 (driver: pin XTx_Base.Xtx_core.XFE.Xtx_qcc_clk0.Xtx_dca.Xtxdca_base.XIdigctl.XIcoarsedec.Xidec_nd4.XMNA1.SRC)
721, XTx_Base.Xtx_core.XFE.Xtx_qcc_clk0.Xtx_dca.Xtxdca_base.XIdigctl.XIcoarsedec.Xidec_nd5.X_N1 (driver: pin XTx_Base.Xtx_core.XFE.Xtx_qcc_clk0.Xtx_dca.Xtxdca_base.XIdigctl.XIcoarsedec.Xidec_nd5.XMNA1.SRC)
722, XTx_Base.Xtx_core.XFE.Xtx_qcc_clk0.Xtx_dca.Xtxdca_base.XIdigctl.XIcoarsedec.Xidec_nd6.X_N1 (driver: pin XTx_Base.Xtx_core.XFE.Xtx_qcc_clk0.Xtx_dca.Xtxdca_base.XIdigctl.XIcoarsedec.Xidec_nd6.XMNA1.SRC)
723, XTx_Base.Xtx_core.XFE.Xtx_qcc_clk0.Xtx_dca.Xtxdca_base.XIdigctl.XIcoarsedec.Xidec_nd7.X_N1 (driver: pin XTx_Base.Xtx_core.XFE.Xtx_qcc_clk0.Xtx_dca.Xtxdca_base.XIdigctl.XIcoarsedec.Xidec_nd7.XMNA1.SRC)
724, XTx_Base.Xtx_core.XFE.Xtx_qcc_clk0.Xtx_dca.Xtxdca_base.XIdigctl.XIcoarsedec.Xidec_an0.X_N1 (driver: pin XTx_Base.Xtx_core.XFE.Xtx_qcc_clk0.Xtx_dca.Xtxdca_base.XIdigctl.XIcoarsedec.Xidec_an0.XMNA1.SRC)
725, XTx_Base.Xtx_core.XFE.Xtx_qcc_clk0.Xtx_dca.Xtxdca_base.XIdigctl.XIcoarsedec.Xfill[2].net1 (driver: pin XTx_Base.Xtx_core.XFE.Xtx_qcc_clk0.Xtx_dca.Xtxdca_base.XIdigctl.XIcoarsedec.Xfill[2].XMPA.DRN)
726, XTx_Base.Xtx_core.XFE.Xtx_qcc_clk0.Xtx_dca.Xtxdca_base.XIdigctl.XIcoarsedec.Xfill[2].net2 (driver: pin XTx_Base.Xtx_core.XFE.Xtx_qcc_clk0.Xtx_dca.Xtxdca_base.XIdigctl.XIcoarsedec.Xfill[2].XMNA.DRN)
727, XTx_Base.Xtx_core.XFE.Xtx_qcc_clk0.Xtx_dca.Xtxdca_base.XIdigctl.XIcoarsedec.Xidec_nd8.X_N1 (driver: pin XTx_Base.Xtx_core.XFE.Xtx_qcc_clk0.Xtx_dca.Xtxdca_base.XIdigctl.XIcoarsedec.Xidec_nd8.XMNA1.SRC)
728, XTx_Base.Xtx_core.XFE.Xtx_qcc_clk0.Xtx_dca.Xtxdca_base.XIdigctl.XIcoarsedec.Xfill[5].net1 (driver: pin XTx_Base.Xtx_core.XFE.Xtx_qcc_clk0.Xtx_dca.Xtxdca_base.XIdigctl.XIcoarsedec.Xfill[5].XMPA.DRN)
729, XTx_Base.Xtx_core.XFE.Xtx_qcc_clk0.Xtx_dca.Xtxdca_base.XIdigctl.XIcoarsedec.Xfill[5].net2 (driver: pin XTx_Base.Xtx_core.XFE.Xtx_qcc_clk0.Xtx_dca.Xtxdca_base.XIdigctl.XIcoarsedec.Xfill[5].XMNA.DRN)
730, XTx_Base.Xtx_core.XFE.Xtx_qcc_clk0.Xtx_dca.Xtxdca_base.XIdigctl.XIcoarsedec.Xidec_nd9.X_N1 (driver: pin XTx_Base.Xtx_core.XFE.Xtx_qcc_clk0.Xtx_dca.Xtxdca_base.XIdigctl.XIcoarsedec.Xidec_nd9.XMNA1.SRC)
731, XTx_Base.Xtx_core.XFE.Xtx_qcc_clk0.Xtx_dca.Xtxdca_base.XIdigctl.XIcoarsedec.Xfill[0].net1 (driver: pin XTx_Base.Xtx_core.XFE.Xtx_qcc_clk0.Xtx_dca.Xtxdca_base.XIdigctl.XIcoarsedec.Xfill[0].XMPA.DRN)
732, XTx_Base.Xtx_core.XFE.Xtx_qcc_clk0.Xtx_dca.Xtxdca_base.XIdigctl.XIcoarsedec.Xfill[0].net2 (driver: pin XTx_Base.Xtx_core.XFE.Xtx_qcc_clk0.Xtx_dca.Xtxdca_base.XIdigctl.XIcoarsedec.Xfill[0].XMNA.DRN)
733, XTx_Base.Xtx_core.XFE.Xtx_qcc_clk0.Xtx_dca.Xtxdca_base.XIdigctl.XIcoarsedec.Xfill[3].net1 (driver: pin XTx_Base.Xtx_core.XFE.Xtx_qcc_clk0.Xtx_dca.Xtxdca_base.XIdigctl.XIcoarsedec.Xfill[3].XMPA.DRN)
734, XTx_Base.Xtx_core.XFE.Xtx_qcc_clk0.Xtx_dca.Xtxdca_base.XIdigctl.XIcoarsedec.Xfill[3].net2 (driver: pin XTx_Base.Xtx_core.XFE.Xtx_qcc_clk0.Xtx_dca.Xtxdca_base.XIdigctl.XIcoarsedec.Xfill[3].XMNA.DRN)
735, XTx_Base.Xtx_core.XFE.Xtx_qcc_clk0.Xtx_dca.Xtxdca_base.XIdigctl.XI45[3].I1 (driver: pin XTx_Base.Xtx_core.XFE.Xtx_qcc_clk0.Xtx_dca.Xtxdca_base.XIdigctl.XI45[3].XMPA.DRN)
736, XTx_Base.Xtx_core.XFE.Xtx_qcc_clk0.Xtx_dca.Xtxdca_base.XIdigctl.XI44[1].I1 (driver: pin XTx_Base.Xtx_core.XFE.Xtx_qcc_clk0.Xtx_dca.Xtxdca_base.XIdigctl.XI44[1].XMPA.DRN)
737, XTx_Base.Xtx_core.XFE.Xtx_qcc_clk0.Xtx_dca.Xtxdca_base.XIdigctl.XI43[2].I1 (driver: pin XTx_Base.Xtx_core.XFE.Xtx_qcc_clk0.Xtx_dca.Xtxdca_base.XIdigctl.XI43[2].XMPA.DRN)
738, XTx_Base.Xtx_core.XFE.Xtx_qcc_clk0.Xtx_dca.Xtxdca_base.XIdigctl.XI43[5].I1 (driver: pin XTx_Base.Xtx_core.XFE.Xtx_qcc_clk0.Xtx_dca.Xtxdca_base.XIdigctl.XI43[5].XMPA.DRN)
739, XTx_Base.Xtx_core.XFE.Xtx_qcc_clk0.Xtx_dca.Xtxdca_base.XIdigctl.XI42[0].I1 (driver: pin XTx_Base.Xtx_core.XFE.Xtx_qcc_clk0.Xtx_dca.Xtxdca_base.XIdigctl.XI42[0].XMPA.DRN)
740, XTx_Base.Xtx_core.XFE.Xtx_qcc_clk0.Xtx_dca.Xtxdca_base.XIdigctl.XI42[3].I1 (driver: pin XTx_Base.Xtx_core.XFE.Xtx_qcc_clk0.Xtx_dca.Xtxdca_base.XIdigctl.XI42[3].XMPA.DRN)
741, XTx_Base.Xtx_core.XFE.Xtx_qcc_clk0.Xtx_dca.Xtxdca_base.XIdigctl.Xidecodern.s10 (driver: pin XTx_Base.Xtx_core.XFE.Xtx_qcc_clk0.Xtx_dca.Xtxdca_base.XIdigctl.Xidecodern.Xidec_nr3.XMNA1.DRN)
742, XTx_Base.Xtx_core.XFE.Xtx_qcc_clk0.Xtx_dca.Xtxdca_base.XIdigctl.Xidecodern.s11 (driver: pin XTx_Base.Xtx_core.XFE.Xtx_qcc_clk0.Xtx_dca.Xtxdca_base.XIdigctl.Xidecodern.Xidec_an2.XMNI1.DRN)
743, XTx_Base.Xtx_core.XFE.Xtx_qcc_clk0.Xtx_dca.Xtxdca_base.XIdigctl.Xidecodern.s40 (driver: pin XTx_Base.Xtx_core.XFE.Xtx_qcc_clk0.Xtx_dca.Xtxdca_base.XIdigctl.Xidecodern.Xidec_nd0.XMNA1.DRN)
744, XTx_Base.Xtx_core.XFE.Xtx_qcc_clk0.Xtx_dca.Xtxdca_base.XIdigctl.Xidecodern.s12 (driver: pin XTx_Base.Xtx_core.XFE.Xtx_qcc_clk0.Xtx_dca.Xtxdca_base.XIdigctl.Xidecodern.Xidec_nd7.XMNA1.DRN)
745, XTx_Base.Xtx_core.XFE.Xtx_qcc_clk0.Xtx_dca.Xtxdca_base.XIdigctl.Xidecodern.finectl_b[1] (driver: pin XTx_Base.Xtx_core.XFE.Xtx_qcc_clk0.Xtx_dca.Xtxdca_base.XIdigctl.Xidecodern.Xidec_inv0[1].XMPA.DRN)
746, XTx_Base.Xtx_core.XFE.Xtx_qcc_clk0.Xtx_dca.Xtxdca_base.XIdigctl.Xidecodern.finectl_buf[1] (driver: pin XTx_Base.Xtx_core.XFE.Xtx_qcc_clk0.Xtx_dca.Xtxdca_base.XIdigctl.Xidecodern.Xidec_inv1[1].XMPA.DRN)
747, XTx_Base.Xtx_core.XFE.Xtx_qcc_clk0.Xtx_dca.Xtxdca_base.XIdigctl.Xidecodern.s13 (driver: pin XTx_Base.Xtx_core.XFE.Xtx_qcc_clk0.Xtx_dca.Xtxdca_base.XIdigctl.Xidecodern.Xidec_nr0.XMNA1.DRN)
748, XTx_Base.Xtx_core.XFE.Xtx_qcc_clk0.Xtx_dca.Xtxdca_base.XIdigctl.Xidecodern.s14 (driver: pin XTx_Base.Xtx_core.XFE.Xtx_qcc_clk0.Xtx_dca.Xtxdca_base.XIdigctl.Xidecodern.Xidec_nd10.XMNA1.DRN)
749, XTx_Base.Xtx_core.XFE.Xtx_qcc_clk0.Xtx_dca.Xtxdca_base.XIdigctl.Xidecodern.s15 (driver: pin XTx_Base.Xtx_core.XFE.Xtx_qcc_clk0.Xtx_dca.Xtxdca_base.XIdigctl.Xidecodern.Xidec_nd9.XMNA1.DRN)
750, XTx_Base.Xtx_core.XFE.Xtx_qcc_clk0.Xtx_dca.Xtxdca_base.XIdigctl.Xidecodern.s16 (driver: pin XTx_Base.Xtx_core.XFE.Xtx_qcc_clk0.Xtx_dca.Xtxdca_base.XIdigctl.Xidecodern.Xidec_nd11.XMNA1.DRN)
751, XTx_Base.Xtx_core.XFE.Xtx_qcc_clk0.Xtx_dca.Xtxdca_base.XIdigctl.Xidecodern.s20 (driver: pin XTx_Base.Xtx_core.XFE.Xtx_qcc_clk0.Xtx_dca.Xtxdca_base.XIdigctl.Xidecodern.Xidec_nd3.XMNI1.DRN)
752, XTx_Base.Xtx_core.XFE.Xtx_qcc_clk0.Xtx_dca.Xtxdca_base.XIdigctl.Xidecodern.finectl_b[2] (driver: pin XTx_Base.Xtx_core.XFE.Xtx_qcc_clk0.Xtx_dca.Xtxdca_base.XIdigctl.Xidecodern.Xidec_inv0[2].XMPA.DRN)
753, XTx_Base.Xtx_core.XFE.Xtx_qcc_clk0.Xtx_dca.Xtxdca_base.XIdigctl.Xidecodern.finectl_buf[2] (driver: pin XTx_Base.Xtx_core.XFE.Xtx_qcc_clk0.Xtx_dca.Xtxdca_base.XIdigctl.Xidecodern.Xidec_inv1[2].XMPA.DRN)
754, XTx_Base.Xtx_core.XFE.Xtx_qcc_clk0.Xtx_dca.Xtxdca_base.XIdigctl.Xidecodern.s00 (driver: pin XTx_Base.Xtx_core.XFE.Xtx_qcc_clk0.Xtx_dca.Xtxdca_base.XIdigctl.Xidecodern.Xidec_nr5.XMNA1.DRN)
755, XTx_Base.Xtx_core.XFE.Xtx_qcc_clk0.Xtx_dca.Xtxdca_base.XIdigctl.Xidecodern.finectl_b[0] (driver: pin XTx_Base.Xtx_core.XFE.Xtx_qcc_clk0.Xtx_dca.Xtxdca_base.XIdigctl.Xidecodern.Xidec_inv0[0].XMPA.DRN)
756, XTx_Base.Xtx_core.XFE.Xtx_qcc_clk0.Xtx_dca.Xtxdca_base.XIdigctl.Xidecodern.finectl_buf[0] (driver: pin XTx_Base.Xtx_core.XFE.Xtx_qcc_clk0.Xtx_dca.Xtxdca_base.XIdigctl.Xidecodern.Xidec_inv1[0].XMPA.DRN)
757, XTx_Base.Xtx_core.XFE.Xtx_qcc_clk0.Xtx_dca.Xtxdca_base.XIdigctl.Xidecodern.finectl_b[3] (driver: pin XTx_Base.Xtx_core.XFE.Xtx_qcc_clk0.Xtx_dca.Xtxdca_base.XIdigctl.Xidecodern.Xidec_inv0[3].XMPA.DRN)
758, XTx_Base.Xtx_core.XFE.Xtx_qcc_clk0.Xtx_dca.Xtxdca_base.XIdigctl.Xidecodern.finectl_buf[3] (driver: pin XTx_Base.Xtx_core.XFE.Xtx_qcc_clk0.Xtx_dca.Xtxdca_base.XIdigctl.Xidecodern.Xidec_inv1[3].XMPA.DRN)
759, XTx_Base.Xtx_core.XFE.Xtx_qcc_clk0.Xtx_dca.Xtxdca_base.XIdigctl.Xidecodern.Xidec_nr0.X_N1 (driver: pin XTx_Base.Xtx_core.XFE.Xtx_qcc_clk0.Xtx_dca.Xtxdca_base.XIdigctl.Xidecodern.Xidec_nr0.XMNA1.SRC)
760, XTx_Base.Xtx_core.XFE.Xtx_qcc_clk0.Xtx_dca.Xtxdca_base.XIdigctl.Xidecodern.Xidec_nd0.X_N1 (driver: pin XTx_Base.Xtx_core.XFE.Xtx_qcc_clk0.Xtx_dca.Xtxdca_base.XIdigctl.Xidecodern.Xidec_nd0.XMNA1.SRC)
761, XTx_Base.Xtx_core.XFE.Xtx_qcc_clk0.Xtx_dca.Xtxdca_base.XIdigctl.Xidecodern.Xfill[1].net1 (driver: pin XTx_Base.Xtx_core.XFE.Xtx_qcc_clk0.Xtx_dca.Xtxdca_base.XIdigctl.Xidecodern.Xfill[1].XMPA.DRN)
762, XTx_Base.Xtx_core.XFE.Xtx_qcc_clk0.Xtx_dca.Xtxdca_base.XIdigctl.Xidecodern.Xfill[1].net2 (driver: pin XTx_Base.Xtx_core.XFE.Xtx_qcc_clk0.Xtx_dca.Xtxdca_base.XIdigctl.Xidecodern.Xfill[1].XMNA.DRN)
763, XTx_Base.Xtx_core.XFE.Xtx_qcc_clk0.Xtx_dca.Xtxdca_base.XIdigctl.Xidecodern.Xidec_nr3.X_N1 (driver: pin XTx_Base.Xtx_core.XFE.Xtx_qcc_clk0.Xtx_dca.Xtxdca_base.XIdigctl.Xidecodern.Xidec_nr3.XMNA1.SRC)
764, XTx_Base.Xtx_core.XFE.Xtx_qcc_clk0.Xtx_dca.Xtxdca_base.XIdigctl.Xidecodern.Xfill[4].net1 (driver: pin XTx_Base.Xtx_core.XFE.Xtx_qcc_clk0.Xtx_dca.Xtxdca_base.XIdigctl.Xidecodern.Xfill[4].XMPA.DRN)
765, XTx_Base.Xtx_core.XFE.Xtx_qcc_clk0.Xtx_dca.Xtxdca_base.XIdigctl.Xidecodern.Xfill[4].net2 (driver: pin XTx_Base.Xtx_core.XFE.Xtx_qcc_clk0.Xtx_dca.Xtxdca_base.XIdigctl.Xidecodern.Xfill[4].XMNA.DRN)
766, XTx_Base.Xtx_core.XFE.Xtx_qcc_clk0.Xtx_dca.Xtxdca_base.XIdigctl.Xidecodern.Xidec_nr5.X_N1 (driver: pin XTx_Base.Xtx_core.XFE.Xtx_qcc_clk0.Xtx_dca.Xtxdca_base.XIdigctl.Xidecodern.Xidec_nr5.XMNA1.SRC)
767, XTx_Base.Xtx_core.XFE.Xtx_qcc_clk0.Xtx_dca.Xtxdca_base.XIdigctl.Xidecodern.Xidec_nd3.I1N1 (driver: pin XTx_Base.Xtx_core.XFE.Xtx_qcc_clk0.Xtx_dca.Xtxdca_base.XIdigctl.Xidecodern.Xidec_nd3.XMNA1.SRC)
768, XTx_Base.Xtx_core.XFE.Xtx_qcc_clk0.Xtx_dca.Xtxdca_base.XIdigctl.Xidecodern.Xidec_nd3.I1 (driver: pin XTx_Base.Xtx_core.XFE.Xtx_qcc_clk0.Xtx_dca.Xtxdca_base.XIdigctl.Xidecodern.Xidec_nd3.XMPA2.DRN)
769, XTx_Base.Xtx_core.XFE.Xtx_qcc_clk0.Xtx_dca.Xtxdca_base.XIdigctl.Xidecodern.Xidec_nd6.X_N1 (driver: pin XTx_Base.Xtx_core.XFE.Xtx_qcc_clk0.Xtx_dca.Xtxdca_base.XIdigctl.Xidecodern.Xidec_nd6.XMNA1.SRC)
770, XTx_Base.Xtx_core.XFE.Xtx_qcc_clk0.Xtx_dca.Xtxdca_base.XIdigctl.Xidecodern.Xidec_nd6.X_N2 (driver: pin XTx_Base.Xtx_core.XFE.Xtx_qcc_clk0.Xtx_dca.Xtxdca_base.XIdigctl.Xidecodern.Xidec_nd6.XMNA2.SRC)
771, XTx_Base.Xtx_core.XFE.Xtx_qcc_clk0.Xtx_dca.Xtxdca_base.XIdigctl.Xidecodern.Xidec_nd7.X_N1 (driver: pin XTx_Base.Xtx_core.XFE.Xtx_qcc_clk0.Xtx_dca.Xtxdca_base.XIdigctl.Xidecodern.Xidec_nd7.XMNA1.SRC)
772, XTx_Base.Xtx_core.XFE.Xtx_qcc_clk0.Xtx_dca.Xtxdca_base.XIdigctl.Xidecodern.Xfill[2].net1 (driver: pin XTx_Base.Xtx_core.XFE.Xtx_qcc_clk0.Xtx_dca.Xtxdca_base.XIdigctl.Xidecodern.Xfill[2].XMPA.DRN)
773, XTx_Base.Xtx_core.XFE.Xtx_qcc_clk0.Xtx_dca.Xtxdca_base.XIdigctl.Xidecodern.Xfill[2].net2 (driver: pin XTx_Base.Xtx_core.XFE.Xtx_qcc_clk0.Xtx_dca.Xtxdca_base.XIdigctl.Xidecodern.Xfill[2].XMNA.DRN)
774, XTx_Base.Xtx_core.XFE.Xtx_qcc_clk0.Xtx_dca.Xtxdca_base.XIdigctl.Xidecodern.Xidec_an2.I1N1 (driver: pin XTx_Base.Xtx_core.XFE.Xtx_qcc_clk0.Xtx_dca.Xtxdca_base.XIdigctl.Xidecodern.Xidec_an2.XMNA1.SRC)
775, XTx_Base.Xtx_core.XFE.Xtx_qcc_clk0.Xtx_dca.Xtxdca_base.XIdigctl.Xidecodern.Xidec_an2.I1 (driver: pin XTx_Base.Xtx_core.XFE.Xtx_qcc_clk0.Xtx_dca.Xtxdca_base.XIdigctl.Xidecodern.Xidec_an2.XMPA2.DRN)
776, XTx_Base.Xtx_core.XFE.Xtx_qcc_clk0.Xtx_dca.Xtxdca_base.XIdigctl.Xidecodern.Xidec_nd9.X_N1 (driver: pin XTx_Base.Xtx_core.XFE.Xtx_qcc_clk0.Xtx_dca.Xtxdca_base.XIdigctl.Xidecodern.Xidec_nd9.XMNA1.SRC)
777, XTx_Base.Xtx_core.XFE.Xtx_qcc_clk0.Xtx_dca.Xtxdca_base.XIdigctl.Xidecodern.Xidec_nd10.X_N1 (driver: pin XTx_Base.Xtx_core.XFE.Xtx_qcc_clk0.Xtx_dca.Xtxdca_base.XIdigctl.Xidecodern.Xidec_nd10.XMNA1.SRC)
778, XTx_Base.Xtx_core.XFE.Xtx_qcc_clk0.Xtx_dca.Xtxdca_base.XIdigctl.Xidecodern.Xfill[0].net1 (driver: pin XTx_Base.Xtx_core.XFE.Xtx_qcc_clk0.Xtx_dca.Xtxdca_base.XIdigctl.Xidecodern.Xfill[0].XMPA.DRN)
779, XTx_Base.Xtx_core.XFE.Xtx_qcc_clk0.Xtx_dca.Xtxdca_base.XIdigctl.Xidecodern.Xfill[0].net2 (driver: pin XTx_Base.Xtx_core.XFE.Xtx_qcc_clk0.Xtx_dca.Xtxdca_base.XIdigctl.Xidecodern.Xfill[0].XMNA.DRN)
780, XTx_Base.Xtx_core.XFE.Xtx_qcc_clk0.Xtx_dca.Xtxdca_base.XIdigctl.Xidecodern.Xidec_nd11.X_N1 (driver: pin XTx_Base.Xtx_core.XFE.Xtx_qcc_clk0.Xtx_dca.Xtxdca_base.XIdigctl.Xidecodern.Xidec_nd11.XMNA1.SRC)
781, XTx_Base.Xtx_core.XFE.Xtx_qcc_clk0.Xtx_dca.Xtxdca_base.XIdigctl.Xidecodern.Xfill[3].net1 (driver: pin XTx_Base.Xtx_core.XFE.Xtx_qcc_clk0.Xtx_dca.Xtxdca_base.XIdigctl.Xidecodern.Xfill[3].XMPA.DRN)
782, XTx_Base.Xtx_core.XFE.Xtx_qcc_clk0.Xtx_dca.Xtxdca_base.XIdigctl.Xidecodern.Xfill[3].net2 (driver: pin XTx_Base.Xtx_core.XFE.Xtx_qcc_clk0.Xtx_dca.Xtxdca_base.XIdigctl.Xidecodern.Xfill[3].XMNA.DRN)
783, XTx_Base.Xtx_core.XFE.Xtx_qcc_clk0.Xtx_dca.Xtxdca_base.XIdigctl.XI45[1].I1 (driver: pin XTx_Base.Xtx_core.XFE.Xtx_qcc_clk0.Xtx_dca.Xtxdca_base.XIdigctl.XI45[1].XMPA.DRN)
784, XTx_Base.Xtx_core.XFE.Xtx_qcc_clk0.Xtx_dca.Xtxdca_base.XIdigctl.XI44[2].I1 (driver: pin XTx_Base.Xtx_core.XFE.Xtx_qcc_clk0.Xtx_dca.Xtxdca_base.XIdigctl.XI44[2].XMPA.DRN)
785, XTx_Base.Xtx_core.XFE.Xtx_qcc_clk0.Xtx_dca.Xtxdca_base.XIdigctl.Xidecoderp.s10 (driver: pin XTx_Base.Xtx_core.XFE.Xtx_qcc_clk0.Xtx_dca.Xtxdca_base.XIdigctl.Xidecoderp.Xidec_nr3.XMNI1.DRN)
786, XTx_Base.Xtx_core.XFE.Xtx_qcc_clk0.Xtx_dca.Xtxdca_base.XIdigctl.Xidecoderp.s11 (driver: pin XTx_Base.Xtx_core.XFE.Xtx_qcc_clk0.Xtx_dca.Xtxdca_base.XIdigctl.Xidecoderp.Xidec_nr4.XMNA1.DRN)
787, XTx_Base.Xtx_core.XFE.Xtx_qcc_clk0.Xtx_dca.Xtxdca_base.XIdigctl.Xidecoderp.s40 (driver: pin XTx_Base.Xtx_core.XFE.Xtx_qcc_clk0.Xtx_dca.Xtxdca_base.XIdigctl.Xidecoderp.Xidec_nd0.XMNI1.DRN)
788, XTx_Base.Xtx_core.XFE.Xtx_qcc_clk0.Xtx_dca.Xtxdca_base.XIdigctl.Xidecoderp.s41 (driver: pin XTx_Base.Xtx_core.XFE.Xtx_qcc_clk0.Xtx_dca.Xtxdca_base.XIdigctl.Xidecoderp.Xidec_nd1.XMNA1.DRN)
789, XTx_Base.Xtx_core.XFE.Xtx_qcc_clk0.Xtx_dca.Xtxdca_base.XIdigctl.Xidecoderp.finectl_b[1] (driver: pin XTx_Base.Xtx_core.XFE.Xtx_qcc_clk0.Xtx_dca.Xtxdca_base.XIdigctl.Xidecoderp.Xidec_inv0[1].XMPA.DRN)
790, XTx_Base.Xtx_core.XFE.Xtx_qcc_clk0.Xtx_dca.Xtxdca_base.XIdigctl.Xidecoderp.finectl_buf[1] (driver: pin XTx_Base.Xtx_core.XFE.Xtx_qcc_clk0.Xtx_dca.Xtxdca_base.XIdigctl.Xidecoderp.Xidec_inv1[1].XMPA.DRN)
791, XTx_Base.Xtx_core.XFE.Xtx_qcc_clk0.Xtx_dca.Xtxdca_base.XIdigctl.Xidecoderp.finectl_b[2] (driver: pin XTx_Base.Xtx_core.XFE.Xtx_qcc_clk0.Xtx_dca.Xtxdca_base.XIdigctl.Xidecoderp.Xidec_inv0[2].XMPA.DRN)
792, XTx_Base.Xtx_core.XFE.Xtx_qcc_clk0.Xtx_dca.Xtxdca_base.XIdigctl.Xidecoderp.finectl_buf[2] (driver: pin XTx_Base.Xtx_core.XFE.Xtx_qcc_clk0.Xtx_dca.Xtxdca_base.XIdigctl.Xidecoderp.Xidec_inv1[2].XMPA.DRN)
793, XTx_Base.Xtx_core.XFE.Xtx_qcc_clk0.Xtx_dca.Xtxdca_base.XIdigctl.Xidecoderp.s00 (driver: pin XTx_Base.Xtx_core.XFE.Xtx_qcc_clk0.Xtx_dca.Xtxdca_base.XIdigctl.Xidecoderp.Xidec_nr5.XMNA1.DRN)
794, XTx_Base.Xtx_core.XFE.Xtx_qcc_clk0.Xtx_dca.Xtxdca_base.XIdigctl.Xidecoderp.s30 (driver: pin XTx_Base.Xtx_core.XFE.Xtx_qcc_clk0.Xtx_dca.Xtxdca_base.XIdigctl.Xidecoderp.Xidec_nr1.XMNA1.DRN)
795, XTx_Base.Xtx_core.XFE.Xtx_qcc_clk0.Xtx_dca.Xtxdca_base.XIdigctl.Xidecoderp.finectl_b[0] (driver: pin XTx_Base.Xtx_core.XFE.Xtx_qcc_clk0.Xtx_dca.Xtxdca_base.XIdigctl.Xidecoderp.Xidec_inv0[0].XMPA.DRN)
796, XTx_Base.Xtx_core.XFE.Xtx_qcc_clk0.Xtx_dca.Xtxdca_base.XIdigctl.Xidecoderp.finectl_buf[0] (driver: pin XTx_Base.Xtx_core.XFE.Xtx_qcc_clk0.Xtx_dca.Xtxdca_base.XIdigctl.Xidecoderp.Xidec_inv1[0].XMPA.DRN)
797, XTx_Base.Xtx_core.XFE.Xtx_qcc_clk0.Xtx_dca.Xtxdca_base.XIdigctl.Xidecoderp.finectl_b[3] (driver: pin XTx_Base.Xtx_core.XFE.Xtx_qcc_clk0.Xtx_dca.Xtxdca_base.XIdigctl.Xidecoderp.Xidec_inv0[3].XMPA.DRN)
798, XTx_Base.Xtx_core.XFE.Xtx_qcc_clk0.Xtx_dca.Xtxdca_base.XIdigctl.Xidecoderp.finectl_buf[3] (driver: pin XTx_Base.Xtx_core.XFE.Xtx_qcc_clk0.Xtx_dca.Xtxdca_base.XIdigctl.Xidecoderp.Xidec_inv1[3].XMPA.DRN)
799, XTx_Base.Xtx_core.XFE.Xtx_qcc_clk0.Xtx_dca.Xtxdca_base.XIdigctl.Xidecoderp.Xidec_nr0.X_N1 (driver: pin XTx_Base.Xtx_core.XFE.Xtx_qcc_clk0.Xtx_dca.Xtxdca_base.XIdigctl.Xidecoderp.Xidec_nr0.XMNA1.SRC)
800, XTx_Base.Xtx_core.XFE.Xtx_qcc_clk0.Xtx_dca.Xtxdca_base.XIdigctl.Xidecoderp.Xidec_nr0.X_N2 (driver: pin XTx_Base.Xtx_core.XFE.Xtx_qcc_clk0.Xtx_dca.Xtxdca_base.XIdigctl.Xidecoderp.Xidec_nr0.XMNA2.SRC)
801, XTx_Base.Xtx_core.XFE.Xtx_qcc_clk0.Xtx_dca.Xtxdca_base.XIdigctl.Xidecoderp.Xidec_nr1.X_N1 (driver: pin XTx_Base.Xtx_core.XFE.Xtx_qcc_clk0.Xtx_dca.Xtxdca_base.XIdigctl.Xidecoderp.Xidec_nr1.XMNA1.SRC)
802, XTx_Base.Xtx_core.XFE.Xtx_qcc_clk0.Xtx_dca.Xtxdca_base.XIdigctl.Xidecoderp.Xidec_nd0.I1N1 (driver: pin XTx_Base.Xtx_core.XFE.Xtx_qcc_clk0.Xtx_dca.Xtxdca_base.XIdigctl.Xidecoderp.Xidec_nd0.XMNA1.SRC)
803, XTx_Base.Xtx_core.XFE.Xtx_qcc_clk0.Xtx_dca.Xtxdca_base.XIdigctl.Xidecoderp.Xidec_nd0.I1 (driver: pin XTx_Base.Xtx_core.XFE.Xtx_qcc_clk0.Xtx_dca.Xtxdca_base.XIdigctl.Xidecoderp.Xidec_nd0.XMPA2.DRN)
804, XTx_Base.Xtx_core.XFE.Xtx_qcc_clk0.Xtx_dca.Xtxdca_base.XIdigctl.Xidecoderp.Xfill[1].net1 (driver: pin XTx_Base.Xtx_core.XFE.Xtx_qcc_clk0.Xtx_dca.Xtxdca_base.XIdigctl.Xidecoderp.Xfill[1].XMPA.DRN)
805, XTx_Base.Xtx_core.XFE.Xtx_qcc_clk0.Xtx_dca.Xtxdca_base.XIdigctl.Xidecoderp.Xfill[1].net2 (driver: pin XTx_Base.Xtx_core.XFE.Xtx_qcc_clk0.Xtx_dca.Xtxdca_base.XIdigctl.Xidecoderp.Xfill[1].XMNA.DRN)
806, XTx_Base.Xtx_core.XFE.Xtx_qcc_clk0.Xtx_dca.Xtxdca_base.XIdigctl.Xidecoderp.Xidec_nr3.I1N1 (driver: pin XTx_Base.Xtx_core.XFE.Xtx_qcc_clk0.Xtx_dca.Xtxdca_base.XIdigctl.Xidecoderp.Xidec_nr3.XMNA1.SRC)
807, XTx_Base.Xtx_core.XFE.Xtx_qcc_clk0.Xtx_dca.Xtxdca_base.XIdigctl.Xidecoderp.Xidec_nr3.I1 (driver: pin XTx_Base.Xtx_core.XFE.Xtx_qcc_clk0.Xtx_dca.Xtxdca_base.XIdigctl.Xidecoderp.Xidec_nr3.XMPA2.DRN)
808, XTx_Base.Xtx_core.XFE.Xtx_qcc_clk0.Xtx_dca.Xtxdca_base.XIdigctl.Xidecoderp.Xidec_nd1.X_P1 (driver: pin XTx_Base.Xtx_core.XFE.Xtx_qcc_clk0.Xtx_dca.Xtxdca_base.XIdigctl.Xidecoderp.Xidec_nd1.XMPA2.DRN)
809, XTx_Base.Xtx_core.XFE.Xtx_qcc_clk0.Xtx_dca.Xtxdca_base.XIdigctl.Xidecoderp.Xidec_nr4.X_P1 (driver: pin XTx_Base.Xtx_core.XFE.Xtx_qcc_clk0.Xtx_dca.Xtxdca_base.XIdigctl.Xidecoderp.Xidec_nr4.XMPA2.DRN)
810, XTx_Base.Xtx_core.XFE.Xtx_qcc_clk0.Xtx_dca.Xtxdca_base.XIdigctl.Xidecoderp.Xidec_nr5.X_N1 (driver: pin XTx_Base.Xtx_core.XFE.Xtx_qcc_clk0.Xtx_dca.Xtxdca_base.XIdigctl.Xidecoderp.Xidec_nr5.XMNA1.SRC)
811, XTx_Base.Xtx_core.XFE.Xtx_qcc_clk0.Xtx_dca.Xtxdca_base.XIdigctl.Xidecoderp.Xidec_nd3.X_N1 (driver: pin XTx_Base.Xtx_core.XFE.Xtx_qcc_clk0.Xtx_dca.Xtxdca_base.XIdigctl.Xidecoderp.Xidec_nd3.XMNA1.SRC)
812, XTx_Base.Xtx_core.XFE.Xtx_qcc_clk0.Xtx_dca.Xtxdca_base.XIdigctl.Xidecoderp.Xidec_nd3.X_N2 (driver: pin XTx_Base.Xtx_core.XFE.Xtx_qcc_clk0.Xtx_dca.Xtxdca_base.XIdigctl.Xidecoderp.Xidec_nd3.XMNA2.SRC)
813, XTx_Base.Xtx_core.XFE.Xtx_qcc_clk0.Xtx_dca.Xtxdca_base.XIdigctl.Xidecoderp.Xidec_nd6.X_N1 (driver: pin XTx_Base.Xtx_core.XFE.Xtx_qcc_clk0.Xtx_dca.Xtxdca_base.XIdigctl.Xidecoderp.Xidec_nd6.XMNA1.SRC)
814, XTx_Base.Xtx_core.XFE.Xtx_qcc_clk0.Xtx_dca.Xtxdca_base.XIdigctl.Xidecoderp.Xidec_nd7.X_N1 (driver: pin XTx_Base.Xtx_core.XFE.Xtx_qcc_clk0.Xtx_dca.Xtxdca_base.XIdigctl.Xidecoderp.Xidec_nd7.XMNA1.SRC)
815, XTx_Base.Xtx_core.XFE.Xtx_qcc_clk0.Xtx_dca.Xtxdca_base.XIdigctl.Xidecoderp.Xfill[0].net1 (driver: pin XTx_Base.Xtx_core.XFE.Xtx_qcc_clk0.Xtx_dca.Xtxdca_base.XIdigctl.Xidecoderp.Xfill[0].XMPA.DRN)
816, XTx_Base.Xtx_core.XFE.Xtx_qcc_clk0.Xtx_dca.Xtxdca_base.XIdigctl.Xidecoderp.Xfill[0].net2 (driver: pin XTx_Base.Xtx_core.XFE.Xtx_qcc_clk0.Xtx_dca.Xtxdca_base.XIdigctl.Xidecoderp.Xfill[0].XMNA.DRN)
817, XTx_Base.Xtx_core.XFE.Xtx_qcc_clk0.Xtx_dca.Xtxdca_base.XIdigctl.XI43[0].I1 (driver: pin XTx_Base.Xtx_core.XFE.Xtx_qcc_clk0.Xtx_dca.Xtxdca_base.XIdigctl.XI43[0].XMPA.DRN)
818, XTx_Base.Xtx_core.XFE.Xtx_qcc_clk0.Xtx_dca.Xtxdca_base.XIdigctl.XI43[3].I1 (driver: pin XTx_Base.Xtx_core.XFE.Xtx_qcc_clk0.Xtx_dca.Xtxdca_base.XIdigctl.XI43[3].XMPA.DRN)
819, XTx_Base.Xtx_core.XFE.Xtx_qcc_clk0.Xtx_dca.Xtxdca_base.Xidccana.XIstage1.Xicoarse.net598 (driver: pin XTx_Base.Xtx_core.XFE.Xtx_qcc_clk0.Xtx_dca.Xtxdca_base.Xidccana.XIstage1.Xicoarse.XMPA0.SRC)
820, XTx_Base.Xtx_core.XFE.Xtx_qcc_clk0.Xtx_dca.Xtxdca_base.Xidccana.XIstage1.Xicoarse.net589 (driver: pin XTx_Base.Xtx_core.XFE.Xtx_qcc_clk0.Xtx_dca.Xtxdca_base.Xidccana.XIstage1.Xicoarse.XMPA1.SRC)
821, XTx_Base.Xtx_core.XFE.Xtx_qcc_clk0.Xtx_dca.Xtxdca_base.Xidccana.XIstage1.Xicoarse.net600 (driver: pin XTx_Base.Xtx_core.XFE.Xtx_qcc_clk0.Xtx_dca.Xtxdca_base.Xidccana.XIstage1.Xicoarse.XMN0.DRN)
822, XTx_Base.Xtx_core.XFE.Xtx_qcc_clk0.Xtx_dca.Xtxdca_base.Xidccana.XIstage1.Xicoarse.net591 (driver: pin XTx_Base.Xtx_core.XFE.Xtx_qcc_clk0.Xtx_dca.Xtxdca_base.Xidccana.XIstage1.Xicoarse.XMNA1.SRC)
823, XTx_Base.Xtx_core.XFE.Xtx_qcc_clk0.Xtx_dca.Xtxdca_base.Xidccana.XIstage1.Xifine.net746 (driver: pin XTx_Base.Xtx_core.XFE.Xtx_qcc_clk0.Xtx_dca.Xtxdca_base.Xidccana.XIstage1.Xifine.XMN1.DRN)
824, XTx_Base.Xtx_core.XFE.Xtx_qcc_clk0.Xtx_dca.Xtxdca_base.Xidccana.XIstage1.Xifine.net776 (driver: pin XTx_Base.Xtx_core.XFE.Xtx_qcc_clk0.Xtx_dca.Xtxdca_base.Xidccana.XIstage1.Xifine.XMN2_stack1.DRN)
825, XTx_Base.Xtx_core.XFE.Xtx_qcc_clk0.Xtx_dca.Xtxdca_base.Xidccana.XIstage1.Xifine.net778 (driver: pin XTx_Base.Xtx_core.XFE.Xtx_qcc_clk0.Xtx_dca.Xtxdca_base.Xidccana.XIstage1.Xifine.XMN2_stack1.SRC)
826, XTx_Base.Xtx_core.XFE.Xtx_qcc_clk0.Xtx_dca.Xtxdca_base.Xidccana.XIstage1.Xifine.net753 (driver: pin XTx_Base.Xtx_core.XFE.Xtx_qcc_clk0.Xtx_dca.Xtxdca_base.Xidccana.XIstage1.Xifine.XMPA2.SRC)
827, XTx_Base.Xtx_core.XFE.Xtx_qcc_clk0.Xtx_dca.Xtxdca_base.Xidccana.XIstage1.Xifine.net755 (driver: pin XTx_Base.Xtx_core.XFE.Xtx_qcc_clk0.Xtx_dca.Xtxdca_base.Xidccana.XIstage1.Xifine.XMN2.DRN)
828, XTx_Base.Xtx_core.XFE.Xtx_qcc_clk0.Xtx_dca.Xtxdca_base.Xidccana.XIstage1.Xifine.net763 (driver: pin XTx_Base.Xtx_core.XFE.Xtx_qcc_clk0.Xtx_dca.Xtxdca_base.Xidccana.XIstage1.Xifine.XMP2_stack1.DRN)
829, XTx_Base.Xtx_core.XFE.Xtx_qcc_clk0.Xtx_dca.Xtxdca_base.Xidccana.XIstage1.Xifine.net735 (driver: pin XTx_Base.Xtx_core.XFE.Xtx_qcc_clk0.Xtx_dca.Xtxdca_base.Xidccana.XIstage1.Xifine.XMPA0.SRC)
830, XTx_Base.Xtx_core.XFE.Xtx_qcc_clk0.Xtx_dca.Xtxdca_base.Xidccana.XIstage1.Xifine.net766 (driver: pin XTx_Base.Xtx_core.XFE.Xtx_qcc_clk0.Xtx_dca.Xtxdca_base.Xidccana.XIstage1.Xifine.XMP2_stack2.DRN)
831, XTx_Base.Xtx_core.XFE.Xtx_qcc_clk0.Xtx_dca.Xtxdca_base.Xidccana.XIstage1.Xifine.net737 (driver: pin XTx_Base.Xtx_core.XFE.Xtx_qcc_clk0.Xtx_dca.Xtxdca_base.Xidccana.XIstage1.Xifine.XMN0.DRN)
832, XTx_Base.Xtx_core.XFE.Xtx_qcc_clk0.Xtx_dca.Xtxdca_base.Xidccana.XIstage1.Xifine.net768 (driver: pin XTx_Base.Xtx_core.XFE.Xtx_qcc_clk0.Xtx_dca.Xtxdca_base.Xidccana.XIstage1.Xifine.XMPA2_stack1.DRN)
833, XTx_Base.Xtx_core.XFE.Xtx_qcc_clk0.Xtx_dca.Xtxdca_base.Xidccana.XIstage1.Xifine.net744 (driver: pin XTx_Base.Xtx_core.XFE.Xtx_qcc_clk0.Xtx_dca.Xtxdca_base.Xidccana.XIstage1.Xifine.XMPA1.SRC)
834, XTx_Base.Xtx_core.XFE.Xtx_qcc_clk0.Xtx_dca.Xtxdca_base.Xidccana.XIstage1.Xifine.net773 (driver: pin XTx_Base.Xtx_core.XFE.Xtx_qcc_clk0.Xtx_dca.Xtxdca_base.Xidccana.XIstage1.Xifine.XMNA2_stack1.SRC)
835, XTx_Base.Xtx_core.XFE.Xtx_qcc_clk0.Xtx_dca.Xtxdca_base.Xidccana.XIstage2.Xicoarse.net598 (driver: pin XTx_Base.Xtx_core.XFE.Xtx_qcc_clk0.Xtx_dca.Xtxdca_base.Xidccana.XIstage2.Xicoarse.XMPA0.SRC)
836, XTx_Base.Xtx_core.XFE.Xtx_qcc_clk0.Xtx_dca.Xtxdca_base.Xidccana.XIstage2.Xicoarse.net600 (driver: pin XTx_Base.Xtx_core.XFE.Xtx_qcc_clk0.Xtx_dca.Xtxdca_base.Xidccana.XIstage2.Xicoarse.XMN0.DRN)
837, XTx_Base.Xtx_core.XFE.Xtx_qcc_clk0.Xtx_dca.Xtxdca_base.Xidccana.XIstage2.Xicoarse.net589 (driver: pin XTx_Base.Xtx_core.XFE.Xtx_qcc_clk0.Xtx_dca.Xtxdca_base.Xidccana.XIstage2.Xicoarse.XMPA1.SRC)
838, XTx_Base.Xtx_core.XFE.Xtx_qcc_clk0.Xtx_dca.Xtxdca_base.Xidccana.XIstage2.Xicoarse.net591 (driver: pin XTx_Base.Xtx_core.XFE.Xtx_qcc_clk0.Xtx_dca.Xtxdca_base.Xidccana.XIstage2.Xicoarse.XMNA1.SRC)
839, XTx_Base.Xtx_core.XFE.Xtx_qcc_clk0.Xtx_dca.Xtxdca_base.Xidccana.XIstage2.Xifine.net746 (driver: pin XTx_Base.Xtx_core.XFE.Xtx_qcc_clk0.Xtx_dca.Xtxdca_base.Xidccana.XIstage2.Xifine.XMN1.DRN)
840, XTx_Base.Xtx_core.XFE.Xtx_qcc_clk0.Xtx_dca.Xtxdca_base.Xidccana.XIstage2.Xifine.net776 (driver: pin XTx_Base.Xtx_core.XFE.Xtx_qcc_clk0.Xtx_dca.Xtxdca_base.Xidccana.XIstage2.Xifine.XMN2_stack1.DRN)
841, XTx_Base.Xtx_core.XFE.Xtx_qcc_clk0.Xtx_dca.Xtxdca_base.Xidccana.XIstage2.Xifine.net778 (driver: pin XTx_Base.Xtx_core.XFE.Xtx_qcc_clk0.Xtx_dca.Xtxdca_base.Xidccana.XIstage2.Xifine.XMN2_stack1.SRC)
842, XTx_Base.Xtx_core.XFE.Xtx_qcc_clk0.Xtx_dca.Xtxdca_base.Xidccana.XIstage2.Xifine.net753 (driver: pin XTx_Base.Xtx_core.XFE.Xtx_qcc_clk0.Xtx_dca.Xtxdca_base.Xidccana.XIstage2.Xifine.XMPA2.SRC)
843, XTx_Base.Xtx_core.XFE.Xtx_qcc_clk0.Xtx_dca.Xtxdca_base.Xidccana.XIstage2.Xifine.net755 (driver: pin XTx_Base.Xtx_core.XFE.Xtx_qcc_clk0.Xtx_dca.Xtxdca_base.Xidccana.XIstage2.Xifine.XMN2.DRN)
844, XTx_Base.Xtx_core.XFE.Xtx_qcc_clk0.Xtx_dca.Xtxdca_base.Xidccana.XIstage2.Xifine.net763 (driver: pin XTx_Base.Xtx_core.XFE.Xtx_qcc_clk0.Xtx_dca.Xtxdca_base.Xidccana.XIstage2.Xifine.XMP2_stack1.DRN)
845, XTx_Base.Xtx_core.XFE.Xtx_qcc_clk0.Xtx_dca.Xtxdca_base.Xidccana.XIstage2.Xifine.net735 (driver: pin XTx_Base.Xtx_core.XFE.Xtx_qcc_clk0.Xtx_dca.Xtxdca_base.Xidccana.XIstage2.Xifine.XMPA0.SRC)
846, XTx_Base.Xtx_core.XFE.Xtx_qcc_clk0.Xtx_dca.Xtxdca_base.Xidccana.XIstage2.Xifine.net737 (driver: pin XTx_Base.Xtx_core.XFE.Xtx_qcc_clk0.Xtx_dca.Xtxdca_base.Xidccana.XIstage2.Xifine.XMN0.DRN)
847, XTx_Base.Xtx_core.XFE.Xtx_qcc_clk0.Xtx_dca.Xtxdca_base.Xidccana.XIstage2.Xifine.net766 (driver: pin XTx_Base.Xtx_core.XFE.Xtx_qcc_clk0.Xtx_dca.Xtxdca_base.Xidccana.XIstage2.Xifine.XMP2_stack2.DRN)
848, XTx_Base.Xtx_core.XFE.Xtx_qcc_clk0.Xtx_dca.Xtxdca_base.Xidccana.XIstage2.Xifine.net768 (driver: pin XTx_Base.Xtx_core.XFE.Xtx_qcc_clk0.Xtx_dca.Xtxdca_base.Xidccana.XIstage2.Xifine.XMPA2_stack1.DRN)
849, XTx_Base.Xtx_core.XFE.Xtx_qcc_clk0.Xtx_dca.Xtxdca_base.Xidccana.XIstage2.Xifine.net773 (driver: pin XTx_Base.Xtx_core.XFE.Xtx_qcc_clk0.Xtx_dca.Xtxdca_base.Xidccana.XIstage2.Xifine.XMNA2_stack1.SRC)
850, XTx_Base.Xtx_core.XFE.Xtx_qcc_clk0.Xtx_dca.Xtxdca_base.Xidccana.XIstage2.Xifine.net744 (driver: pin XTx_Base.Xtx_core.XFE.Xtx_qcc_clk0.Xtx_dca.Xtxdca_base.Xidccana.XIstage2.Xifine.XMPA1.SRC)
851, XTx_Base.Xtx_core.XFE.Xtx_qcc_clk0.Xtx_bdl.fine_x[2] (driver: pin XTx_Base.Xtx_core.XFE.Xtx_qcc_clk0.Xtx_bdl.Xdecoder.XI30[2].XMPA.DRN)
852, XTx_Base.Xtx_core.XFE.Xtx_qcc_clk0.Xtx_bdl.fine[3] (driver: pin XTx_Base.Xtx_core.XFE.Xtx_qcc_clk0.Xtx_bdl.Xdecoder.XI31[3].XMPA.DRN)
853, XTx_Base.Xtx_core.XFE.Xtx_qcc_clk0.Xtx_bdl.fine_sc_x[2] (driver: pin XTx_Base.Xtx_core.XFE.Xtx_qcc_clk0.Xtx_bdl.Xdecoder.XI37.XMPA.DRN)
854, XTx_Base.Xtx_core.XFE.Xtx_qcc_clk0.Xtx_bdl.fine[7] (driver: pin XTx_Base.Xtx_core.XFE.Xtx_qcc_clk0.Xtx_bdl.Xdecoder.XI31[7].XMPA.DRN)
855, XTx_Base.Xtx_core.XFE.Xtx_qcc_clk0.Xtx_bdl.fine_x[6] (driver: pin XTx_Base.Xtx_core.XFE.Xtx_qcc_clk0.Xtx_bdl.Xdecoder.XI30[6].XMPA.DRN)
856, XTx_Base.Xtx_core.XFE.Xtx_qcc_clk0.Xtx_bdl.fine[2] (driver: pin XTx_Base.Xtx_core.XFE.Xtx_qcc_clk0.Xtx_bdl.Xdecoder.XI31[2].XMPA.DRN)
857, XTx_Base.Xtx_core.XFE.Xtx_qcc_clk0.Xtx_bdl.fine_x[1] (driver: pin XTx_Base.Xtx_core.XFE.Xtx_qcc_clk0.Xtx_bdl.Xdecoder.XI30[1].XMPA.DRN)
858, XTx_Base.Xtx_core.XFE.Xtx_qcc_clk0.Xtx_bdl.fine_x[5] (driver: pin XTx_Base.Xtx_core.XFE.Xtx_qcc_clk0.Xtx_bdl.Xdecoder.XI30[5].XMPA.DRN)
859, XTx_Base.Xtx_core.XFE.Xtx_qcc_clk0.Xtx_bdl.fine_sc_x[1] (driver: pin XTx_Base.Xtx_core.XFE.Xtx_qcc_clk0.Xtx_bdl.Xdecoder.XI36.XMPA.DRN)
860, XTx_Base.Xtx_core.XFE.Xtx_qcc_clk0.Xtx_bdl.fine[6] (driver: pin XTx_Base.Xtx_core.XFE.Xtx_qcc_clk0.Xtx_bdl.Xdecoder.XI31[6].XMPA.DRN)
861, XTx_Base.Xtx_core.XFE.Xtx_qcc_clk0.Xtx_bdl.pi_im_x (driver: pin XTx_Base.Xtx_core.XFE.Xtx_qcc_clk0.Xtx_bdl.Xdecoder.XI40.XMPA.DRN)
862, XTx_Base.Xtx_core.XFE.Xtx_qcc_clk0.Xtx_bdl.fine_sc[2] (driver: pin XTx_Base.Xtx_core.XFE.Xtx_qcc_clk0.Xtx_bdl.Xdecoder.XI34.XMNA1.DRN)
863, XTx_Base.Xtx_core.XFE.Xtx_qcc_clk0.Xtx_bdl.fine_x[0] (driver: pin XTx_Base.Xtx_core.XFE.Xtx_qcc_clk0.Xtx_bdl.Xdecoder.XI30[0].XMPA.DRN)
864, XTx_Base.Xtx_core.XFE.Xtx_qcc_clk0.Xtx_bdl.fine[1] (driver: pin XTx_Base.Xtx_core.XFE.Xtx_qcc_clk0.Xtx_bdl.Xdecoder.XI31[1].XMPA.DRN)
865, XTx_Base.Xtx_core.XFE.Xtx_qcc_clk0.Xtx_bdl.fine_sc_x[0] (driver: pin XTx_Base.Xtx_core.XFE.Xtx_qcc_clk0.Xtx_bdl.Xdecoder.XI38.XMPA.DRN)
866, XTx_Base.Xtx_core.XFE.Xtx_qcc_clk0.Xtx_bdl.fine[5] (driver: pin XTx_Base.Xtx_core.XFE.Xtx_qcc_clk0.Xtx_bdl.Xdecoder.XI31[5].XMPA.DRN)
867, XTx_Base.Xtx_core.XFE.Xtx_qcc_clk0.Xtx_bdl.fine_x[4] (driver: pin XTx_Base.Xtx_core.XFE.Xtx_qcc_clk0.Xtx_bdl.Xdecoder.XI30[4].XMPA.DRN)
868, XTx_Base.Xtx_core.XFE.Xtx_qcc_clk0.Xtx_bdl.fine_sc[1] (driver: pin XTx_Base.Xtx_core.XFE.Xtx_qcc_clk0.Xtx_bdl.Xdecoder.XI35.XMPA.DRN)
869, XTx_Base.Xtx_core.XFE.Xtx_qcc_clk0.Xtx_bdl.fine[0] (driver: pin XTx_Base.Xtx_core.XFE.Xtx_qcc_clk0.Xtx_bdl.Xdecoder.XI31[0].XMPA.DRN)
870, XTx_Base.Xtx_core.XFE.Xtx_qcc_clk0.Xtx_bdl.fine[4] (driver: pin XTx_Base.Xtx_core.XFE.Xtx_qcc_clk0.Xtx_bdl.Xdecoder.XI31[4].XMPA.DRN)
871, XTx_Base.Xtx_core.XFE.Xtx_qcc_clk0.Xtx_bdl.fine_x[3] (driver: pin XTx_Base.Xtx_core.XFE.Xtx_qcc_clk0.Xtx_bdl.Xdecoder.XI30[3].XMPA.DRN)
872, XTx_Base.Xtx_core.XFE.Xtx_qcc_clk0.Xtx_bdl.fine_x[7] (driver: pin XTx_Base.Xtx_core.XFE.Xtx_qcc_clk0.Xtx_bdl.Xdecoder.XI30[7].XMPA.DRN)
873, XTx_Base.Xtx_core.XFE.Xtx_qcc_clk0.Xtx_bdl.pi_im (driver: pin XTx_Base.Xtx_core.XFE.Xtx_qcc_clk0.Xtx_bdl.Xdecoder.XI41.XMPA.DRN)
874, XTx_Base.Xtx_core.XFE.Xtx_qcc_clk0.Xtx_bdl.fine_sc[0] (driver: pin XTx_Base.Xtx_core.XFE.Xtx_qcc_clk0.Xtx_bdl.Xdecoder.XI33.XMPA2.DRN)
875, XTx_Base.Xtx_core.XFE.Xtx_qcc_clk0.Xtx_bdl.XItielo.NH (driver: pin XTx_Base.Xtx_core.XFE.Xtx_qcc_clk0.Xtx_bdl.XItielo.XMP2.DRN)
876, XTx_Base.Xtx_core.XFE.Xtx_qcc_clk0.Xtx_bdl.XItielo.NL (driver: pin XTx_Base.Xtx_core.XFE.Xtx_qcc_clk0.Xtx_bdl.XItielo.XMN1.DRN)
877, XTx_Base.Xtx_core.XFE.Xtx_qcc_clk0.Xtx_bdl.XItiehi.NH (driver: pin XTx_Base.Xtx_core.XFE.Xtx_qcc_clk0.Xtx_bdl.XItiehi.XMP2.DRN)
878, XTx_Base.Xtx_core.XFE.Xtx_qcc_clk0.Xtx_bdl.XItiehi.NL (driver: pin XTx_Base.Xtx_core.XFE.Xtx_qcc_clk0.Xtx_bdl.XItiehi.XMN1.DRN)
879, XTx_Base.Xtx_core.XFE.Xtx_qcc_clk0.Xtx_bdl.XIcrs_delay.net37 (driver: pin XTx_Base.Xtx_core.XFE.Xtx_qcc_clk0.Xtx_bdl.XIcrs_delay.XFwd.XMNA1.DRN)
880, XTx_Base.Xtx_core.XFE.Xtx_qcc_clk0.Xtx_bdl.XIcrs_delay.XIcrs_odd[0].XFwd_odd.net23 (driver: pin XTx_Base.Xtx_core.XFE.Xtx_qcc_clk0.Xtx_bdl.XIcrs_delay.XIcrs_odd[0].XFwd_odd.XMN0.DRN)
881, XTx_Base.Xtx_core.XFE.Xtx_qcc_clk0.Xtx_bdl.XIcrs_delay.XIcrs_odd[0].XFwd_odd.X_N1 (driver: pin XTx_Base.Xtx_core.XFE.Xtx_qcc_clk0.Xtx_bdl.XIcrs_delay.XIcrs_odd[0].XFwd_odd.XMNA1.SRC)
882, XTx_Base.Xtx_core.XFE.Xtx_qcc_clk0.Xtx_bdl.XIcrs_delay.XIcrs_odd[0].XBwd_even.net23 (driver: pin XTx_Base.Xtx_core.XFE.Xtx_qcc_clk0.Xtx_bdl.XIcrs_delay.XIcrs_odd[0].XBwd_even.XMN0.DRN)
883, XTx_Base.Xtx_core.XFE.Xtx_qcc_clk0.Xtx_bdl.XIcrs_delay.XIcrs_odd[0].XBwd_even.X_N1 (driver: pin XTx_Base.Xtx_core.XFE.Xtx_qcc_clk0.Xtx_bdl.XIcrs_delay.XIcrs_odd[0].XBwd_even.XMNA1.SRC)
884, XTx_Base.Xtx_core.XFE.Xtx_qcc_clk0.Xtx_bdl.XIcrs_delay.XIcrs_odd[0].XFwd.net21 (driver: pin XTx_Base.Xtx_core.XFE.Xtx_qcc_clk0.Xtx_bdl.XIcrs_delay.XIcrs_odd[0].XFwd.XMN2.DRN)
885, XTx_Base.Xtx_core.XFE.Xtx_qcc_clk0.Xtx_bdl.XIcrs_delay.XIcrs_odd[0].XFwd.N1 (driver: pin XTx_Base.Xtx_core.XFE.Xtx_qcc_clk0.Xtx_bdl.XIcrs_delay.XIcrs_odd[0].XFwd.XMNA1.SRC)
886, XTx_Base.Xtx_core.XFE.Xtx_qcc_clk0.Xtx_bdl.XIcrs_delay.XIcrs_odd[0].XFwd.net17 (driver: pin XTx_Base.Xtx_core.XFE.Xtx_qcc_clk0.Xtx_bdl.XIcrs_delay.XIcrs_odd[0].XFwd.XMNA2_1.DRN)
887, XTx_Base.Xtx_core.XFE.Xtx_qcc_clk0.Xtx_bdl.XIcrs_delay.XIcrs_odd[0].XFwd.net18 (driver: pin XTx_Base.Xtx_core.XFE.Xtx_qcc_clk0.Xtx_bdl.XIcrs_delay.XIcrs_odd[0].XFwd.XMN0.DRN)
888, XTx_Base.Xtx_core.XFE.Xtx_qcc_clk0.Xtx_bdl.XIcrs_delay.XIcrs_odd[0].XBwd_odd.net23 (driver: pin XTx_Base.Xtx_core.XFE.Xtx_qcc_clk0.Xtx_bdl.XIcrs_delay.XIcrs_odd[0].XBwd_odd.XMN0.DRN)
889, XTx_Base.Xtx_core.XFE.Xtx_qcc_clk0.Xtx_bdl.XIcrs_delay.XIcrs_odd[0].XBwd_odd.X_N1 (driver: pin XTx_Base.Xtx_core.XFE.Xtx_qcc_clk0.Xtx_bdl.XIcrs_delay.XIcrs_odd[0].XBwd_odd.XMNA1.SRC)
890, XTx_Base.Xtx_core.XFE.Xtx_qcc_clk0.Xtx_bdl.XIcrs_delay.XIcrs_even[0].XBwd_even.net23 (driver: pin XTx_Base.Xtx_core.XFE.Xtx_qcc_clk0.Xtx_bdl.XIcrs_delay.XIcrs_even[0].XBwd_even.XMN0.DRN)
891, XTx_Base.Xtx_core.XFE.Xtx_qcc_clk0.Xtx_bdl.XIcrs_delay.XIcrs_even[0].XBwd_even.X_N1 (driver: pin XTx_Base.Xtx_core.XFE.Xtx_qcc_clk0.Xtx_bdl.XIcrs_delay.XIcrs_even[0].XBwd_even.XMNA1.SRC)
892, XTx_Base.Xtx_core.XFE.Xtx_qcc_clk0.Xtx_bdl.XIcrs_delay.XIcrs_even[0].XFwd_even.net23 (driver: pin XTx_Base.Xtx_core.XFE.Xtx_qcc_clk0.Xtx_bdl.XIcrs_delay.XIcrs_even[0].XFwd_even.XMN0.DRN)
893, XTx_Base.Xtx_core.XFE.Xtx_qcc_clk0.Xtx_bdl.XIcrs_delay.XIcrs_even[0].XFwd_even.X_N1 (driver: pin XTx_Base.Xtx_core.XFE.Xtx_qcc_clk0.Xtx_bdl.XIcrs_delay.XIcrs_even[0].XFwd_even.XMNA1.SRC)
894, XTx_Base.Xtx_core.XFE.Xtx_qcc_clk0.Xtx_bdl.XIcrs_delay.XIcrs_even[0].XFwd.net21 (driver: pin XTx_Base.Xtx_core.XFE.Xtx_qcc_clk0.Xtx_bdl.XIcrs_delay.XIcrs_even[0].XFwd.XMN2.DRN)
895, XTx_Base.Xtx_core.XFE.Xtx_qcc_clk0.Xtx_bdl.XIcrs_delay.XIcrs_even[0].XFwd.N1 (driver: pin XTx_Base.Xtx_core.XFE.Xtx_qcc_clk0.Xtx_bdl.XIcrs_delay.XIcrs_even[0].XFwd.XMNA1.SRC)
896, XTx_Base.Xtx_core.XFE.Xtx_qcc_clk0.Xtx_bdl.XIcrs_delay.XIcrs_even[0].XFwd.net17 (driver: pin XTx_Base.Xtx_core.XFE.Xtx_qcc_clk0.Xtx_bdl.XIcrs_delay.XIcrs_even[0].XFwd.XMNA2_1.DRN)
897, XTx_Base.Xtx_core.XFE.Xtx_qcc_clk0.Xtx_bdl.XIcrs_delay.XIcrs_even[0].XFwd.net18 (driver: pin XTx_Base.Xtx_core.XFE.Xtx_qcc_clk0.Xtx_bdl.XIcrs_delay.XIcrs_even[0].XFwd.XMN0.DRN)
898, XTx_Base.Xtx_core.XFE.Xtx_qcc_clk0.Xtx_bdl.XIcrs_delay.XIcrs_even[0].XBwd_odd.net23 (driver: pin XTx_Base.Xtx_core.XFE.Xtx_qcc_clk0.Xtx_bdl.XIcrs_delay.XIcrs_even[0].XBwd_odd.XMN0.DRN)
899, XTx_Base.Xtx_core.XFE.Xtx_qcc_clk0.Xtx_bdl.XIcrs_delay.XIcrs_even[0].XBwd_odd.X_N1 (driver: pin XTx_Base.Xtx_core.XFE.Xtx_qcc_clk0.Xtx_bdl.XIcrs_delay.XIcrs_even[0].XBwd_odd.XMNA1.SRC)
900, XTx_Base.Xtx_core.XFE.Xtx_qcc_clk0.Xtx_bdl.XIcrs_delay.XIcrs_odd[1].XFwd_odd.net23 (driver: pin XTx_Base.Xtx_core.XFE.Xtx_qcc_clk0.Xtx_bdl.XIcrs_delay.XIcrs_odd[1].XFwd_odd.XMN0.DRN)
901, XTx_Base.Xtx_core.XFE.Xtx_qcc_clk0.Xtx_bdl.XIcrs_delay.XIcrs_odd[1].XFwd_odd.X_N1 (driver: pin XTx_Base.Xtx_core.XFE.Xtx_qcc_clk0.Xtx_bdl.XIcrs_delay.XIcrs_odd[1].XFwd_odd.XMNA1.SRC)
902, XTx_Base.Xtx_core.XFE.Xtx_qcc_clk0.Xtx_bdl.XIcrs_delay.XIcrs_odd[1].XBwd_even.net23 (driver: pin XTx_Base.Xtx_core.XFE.Xtx_qcc_clk0.Xtx_bdl.XIcrs_delay.XIcrs_odd[1].XBwd_even.XMN0.DRN)
903, XTx_Base.Xtx_core.XFE.Xtx_qcc_clk0.Xtx_bdl.XIcrs_delay.XIcrs_odd[1].XBwd_even.X_N1 (driver: pin XTx_Base.Xtx_core.XFE.Xtx_qcc_clk0.Xtx_bdl.XIcrs_delay.XIcrs_odd[1].XBwd_even.XMNA1.SRC)
904, XTx_Base.Xtx_core.XFE.Xtx_qcc_clk0.Xtx_bdl.XIcrs_delay.XIcrs_odd[1].XFwd.net21 (driver: pin XTx_Base.Xtx_core.XFE.Xtx_qcc_clk0.Xtx_bdl.XIcrs_delay.XIcrs_odd[1].XFwd.XMN2.DRN)
905, XTx_Base.Xtx_core.XFE.Xtx_qcc_clk0.Xtx_bdl.XIcrs_delay.XIcrs_odd[1].XFwd.N1 (driver: pin XTx_Base.Xtx_core.XFE.Xtx_qcc_clk0.Xtx_bdl.XIcrs_delay.XIcrs_odd[1].XFwd.XMNA1.SRC)
906, XTx_Base.Xtx_core.XFE.Xtx_qcc_clk0.Xtx_bdl.XIcrs_delay.XIcrs_odd[1].XFwd.net17 (driver: pin XTx_Base.Xtx_core.XFE.Xtx_qcc_clk0.Xtx_bdl.XIcrs_delay.XIcrs_odd[1].XFwd.XMNA2_1.DRN)
907, XTx_Base.Xtx_core.XFE.Xtx_qcc_clk0.Xtx_bdl.XIcrs_delay.XIcrs_odd[1].XFwd.net18 (driver: pin XTx_Base.Xtx_core.XFE.Xtx_qcc_clk0.Xtx_bdl.XIcrs_delay.XIcrs_odd[1].XFwd.XMN0.DRN)
908, XTx_Base.Xtx_core.XFE.Xtx_qcc_clk0.Xtx_bdl.XIcrs_delay.XIcrs_odd[1].XBwd_odd.net23 (driver: pin XTx_Base.Xtx_core.XFE.Xtx_qcc_clk0.Xtx_bdl.XIcrs_delay.XIcrs_odd[1].XBwd_odd.XMN0.DRN)
909, XTx_Base.Xtx_core.XFE.Xtx_qcc_clk0.Xtx_bdl.XIcrs_delay.XIcrs_odd[1].XBwd_odd.X_N1 (driver: pin XTx_Base.Xtx_core.XFE.Xtx_qcc_clk0.Xtx_bdl.XIcrs_delay.XIcrs_odd[1].XBwd_odd.XMNA1.SRC)
910, XTx_Base.Xtx_core.XFE.Xtx_qcc_clk0.Xtx_bdl.XIcrs_delay.XFwd.net21 (driver: pin XTx_Base.Xtx_core.XFE.Xtx_qcc_clk0.Xtx_bdl.XIcrs_delay.XFwd.XMN2.DRN)
911, XTx_Base.Xtx_core.XFE.Xtx_qcc_clk0.Xtx_bdl.XIcrs_delay.XFwd.N1 (driver: pin XTx_Base.Xtx_core.XFE.Xtx_qcc_clk0.Xtx_bdl.XIcrs_delay.XFwd.XMNA1.SRC)
912, XTx_Base.Xtx_core.XFE.Xtx_qcc_clk0.Xtx_bdl.XIcrs_delay.XFwd.net17 (driver: pin XTx_Base.Xtx_core.XFE.Xtx_qcc_clk0.Xtx_bdl.XIcrs_delay.XFwd.XMNA2_1.DRN)
913, XTx_Base.Xtx_core.XFE.Xtx_qcc_clk0.Xtx_bdl.XIcrs_delay.XFwd.net18 (driver: pin XTx_Base.Xtx_core.XFE.Xtx_qcc_clk0.Xtx_bdl.XIcrs_delay.XFwd.XMN0.DRN)
914, XTx_Base.Xtx_core.XFE.Xtx_qcc_clk0.Xtx_bdl.XIcrs_delay.XIcrs_even[1].XBwd_even.net23 (driver: pin XTx_Base.Xtx_core.XFE.Xtx_qcc_clk0.Xtx_bdl.XIcrs_delay.XIcrs_even[1].XBwd_even.XMN0.DRN)
915, XTx_Base.Xtx_core.XFE.Xtx_qcc_clk0.Xtx_bdl.XIcrs_delay.XIcrs_even[1].XBwd_even.X_N1 (driver: pin XTx_Base.Xtx_core.XFE.Xtx_qcc_clk0.Xtx_bdl.XIcrs_delay.XIcrs_even[1].XBwd_even.XMNA1.SRC)
916, XTx_Base.Xtx_core.XFE.Xtx_qcc_clk0.Xtx_bdl.XIcrs_delay.XIcrs_even[1].XFwd_even.net23 (driver: pin XTx_Base.Xtx_core.XFE.Xtx_qcc_clk0.Xtx_bdl.XIcrs_delay.XIcrs_even[1].XFwd_even.XMN0.DRN)
917, XTx_Base.Xtx_core.XFE.Xtx_qcc_clk0.Xtx_bdl.XIcrs_delay.XIcrs_even[1].XFwd_even.X_N1 (driver: pin XTx_Base.Xtx_core.XFE.Xtx_qcc_clk0.Xtx_bdl.XIcrs_delay.XIcrs_even[1].XFwd_even.XMNA1.SRC)
918, XTx_Base.Xtx_core.XFE.Xtx_qcc_clk0.Xtx_bdl.XIcrs_delay.XIcrs_even[1].XFwd.net21 (driver: pin XTx_Base.Xtx_core.XFE.Xtx_qcc_clk0.Xtx_bdl.XIcrs_delay.XIcrs_even[1].XFwd.XMN2.DRN)
919, XTx_Base.Xtx_core.XFE.Xtx_qcc_clk0.Xtx_bdl.XIcrs_delay.XIcrs_even[1].XFwd.N1 (driver: pin XTx_Base.Xtx_core.XFE.Xtx_qcc_clk0.Xtx_bdl.XIcrs_delay.XIcrs_even[1].XFwd.XMNA1.SRC)
920, XTx_Base.Xtx_core.XFE.Xtx_qcc_clk0.Xtx_bdl.XIcrs_delay.XIcrs_even[1].XFwd.net17 (driver: pin XTx_Base.Xtx_core.XFE.Xtx_qcc_clk0.Xtx_bdl.XIcrs_delay.XIcrs_even[1].XFwd.XMNA2_1.DRN)
921, XTx_Base.Xtx_core.XFE.Xtx_qcc_clk0.Xtx_bdl.XIcrs_delay.XIcrs_even[1].XFwd.net18 (driver: pin XTx_Base.Xtx_core.XFE.Xtx_qcc_clk0.Xtx_bdl.XIcrs_delay.XIcrs_even[1].XFwd.XMN0.DRN)
922, XTx_Base.Xtx_core.XFE.Xtx_qcc_clk0.Xtx_bdl.XIcrs_delay.XIcrs_even[1].XBwd_odd.net23 (driver: pin XTx_Base.Xtx_core.XFE.Xtx_qcc_clk0.Xtx_bdl.XIcrs_delay.XIcrs_even[1].XBwd_odd.XMN0.DRN)
923, XTx_Base.Xtx_core.XFE.Xtx_qcc_clk0.Xtx_bdl.XIcrs_delay.XIcrs_even[1].XBwd_odd.X_N1 (driver: pin XTx_Base.Xtx_core.XFE.Xtx_qcc_clk0.Xtx_bdl.XIcrs_delay.XIcrs_even[1].XBwd_odd.XMNA1.SRC)
924, XTx_Base.Xtx_core.XFE.Xtx_qcc_clk0.Xtx_bdl.Xdecoder.net99[7] (driver: pin XTx_Base.Xtx_core.XFE.Xtx_qcc_clk0.Xtx_bdl.Xdecoder.XI24[7].XMPI1.DRN)
925, XTx_Base.Xtx_core.XFE.Xtx_qcc_clk0.Xtx_bdl.Xdecoder.pi_s[7] (driver: pin XTx_Base.Xtx_core.XFE.Xtx_qcc_clk0.Xtx_bdl.Xdecoder.XI25.XMPA.DRN)
926, XTx_Base.Xtx_core.XFE.Xtx_qcc_clk0.Xtx_bdl.Xdecoder.pi_s_x[6] (driver: pin XTx_Base.Xtx_core.XFE.Xtx_qcc_clk0.Xtx_bdl.Xdecoder.XI26.XMPA.DRN)
927, XTx_Base.Xtx_core.XFE.Xtx_qcc_clk0.Xtx_bdl.Xdecoder.net50 (driver: pin XTx_Base.Xtx_core.XFE.Xtx_qcc_clk0.Xtx_bdl.Xdecoder.XI3.XMNA1.DRN)
928, XTx_Base.Xtx_core.XFE.Xtx_qcc_clk0.Xtx_bdl.Xdecoder.net99[2] (driver: pin XTx_Base.Xtx_core.XFE.Xtx_qcc_clk0.Xtx_bdl.Xdecoder.XI24[2].XMPI1.DRN)
929, XTx_Base.Xtx_core.XFE.Xtx_qcc_clk0.Xtx_bdl.Xdecoder.pi_s[2] (driver: pin XTx_Base.Xtx_core.XFE.Xtx_qcc_clk0.Xtx_bdl.Xdecoder.XI22.XMNA1.DRN)
930, XTx_Base.Xtx_core.XFE.Xtx_qcc_clk0.Xtx_bdl.Xdecoder.pi_s_x[1] (driver: pin XTx_Base.Xtx_core.XFE.Xtx_qcc_clk0.Xtx_bdl.Xdecoder.XI28.XMPA.DRN)
931, XTx_Base.Xtx_core.XFE.Xtx_qcc_clk0.Xtx_bdl.Xdecoder.net58 (driver: pin XTx_Base.Xtx_core.XFE.Xtx_qcc_clk0.Xtx_bdl.Xdecoder.XI13.XMNA1.DRN)
932, XTx_Base.Xtx_core.XFE.Xtx_qcc_clk0.Xtx_bdl.Xdecoder.fine_pi_x[3] (driver: pin XTx_Base.Xtx_core.XFE.Xtx_qcc_clk0.Xtx_bdl.Xdecoder.XI188[3].XMPA.DRN)
933, XTx_Base.Xtx_core.XFE.Xtx_qcc_clk0.Xtx_bdl.Xdecoder.pi_s[5] (driver: pin XTx_Base.Xtx_core.XFE.Xtx_qcc_clk0.Xtx_bdl.Xdecoder.XI14.XMPA.DRN)
934, XTx_Base.Xtx_core.XFE.Xtx_qcc_clk0.Xtx_bdl.Xdecoder.net99[5] (driver: pin XTx_Base.Xtx_core.XFE.Xtx_qcc_clk0.Xtx_bdl.Xdecoder.XI24[5].XMPI1.DRN)
935, XTx_Base.Xtx_core.XFE.Xtx_qcc_clk0.Xtx_bdl.Xdecoder.pi_s_x[4] (driver: pin XTx_Base.Xtx_core.XFE.Xtx_qcc_clk0.Xtx_bdl.Xdecoder.XI32.XMPA.DRN)
936, XTx_Base.Xtx_core.XFE.Xtx_qcc_clk0.Xtx_bdl.Xdecoder.net99[0] (driver: pin XTx_Base.Xtx_core.XFE.Xtx_qcc_clk0.Xtx_bdl.Xdecoder.XI24[0].XMPI1.DRN)
937, XTx_Base.Xtx_core.XFE.Xtx_qcc_clk0.Xtx_bdl.Xdecoder.pi_s[0] (driver: pin XTx_Base.Xtx_core.XFE.Xtx_qcc_clk0.Xtx_bdl.Xdecoder.XI23.XMNA1.DRN)
938, XTx_Base.Xtx_core.XFE.Xtx_qcc_clk0.Xtx_bdl.Xdecoder.fine_pi_buf[2] (driver: pin XTx_Base.Xtx_core.XFE.Xtx_qcc_clk0.Xtx_bdl.Xdecoder.XI0[2].XMPA.DRN)
939, XTx_Base.Xtx_core.XFE.Xtx_qcc_clk0.Xtx_bdl.Xdecoder.fine_pi_x[1] (driver: pin XTx_Base.Xtx_core.XFE.Xtx_qcc_clk0.Xtx_bdl.Xdecoder.XI188[1].XMPA.DRN)
940, XTx_Base.Xtx_core.XFE.Xtx_qcc_clk0.Xtx_bdl.Xdecoder.pi_s_x[7] (driver: pin XTx_Base.Xtx_core.XFE.Xtx_qcc_clk0.Xtx_bdl.Xdecoder.XI21.XMPA.DRN)
941, XTx_Base.Xtx_core.XFE.Xtx_qcc_clk0.Xtx_bdl.Xdecoder.net60 (driver: pin XTx_Base.Xtx_core.XFE.Xtx_qcc_clk0.Xtx_bdl.Xdecoder.XI15.XMNA1.DRN)
942, XTx_Base.Xtx_core.XFE.Xtx_qcc_clk0.Xtx_bdl.Xdecoder.net99[3] (driver: pin XTx_Base.Xtx_core.XFE.Xtx_qcc_clk0.Xtx_bdl.Xdecoder.XI24[3].XMPI1.DRN)
943, XTx_Base.Xtx_core.XFE.Xtx_qcc_clk0.Xtx_bdl.Xdecoder.pi_s[3] (driver: pin XTx_Base.Xtx_core.XFE.Xtx_qcc_clk0.Xtx_bdl.Xdecoder.XI12.XMPA.DRN)
944, XTx_Base.Xtx_core.XFE.Xtx_qcc_clk0.Xtx_bdl.Xdecoder.pi_s_x[2] (driver: pin XTx_Base.Xtx_core.XFE.Xtx_qcc_clk0.Xtx_bdl.Xdecoder.XI27.XMPA.DRN)
945, XTx_Base.Xtx_core.XFE.Xtx_qcc_clk0.Xtx_bdl.Xdecoder.fine_sc_x[0] (driver: pin XTx_Base.Xtx_core.XFE.Xtx_qcc_clk0.Xtx_bdl.Xdecoder.XI2[0].XMPA.DRN)
946, XTx_Base.Xtx_core.XFE.Xtx_qcc_clk0.Xtx_bdl.Xdecoder.fine_pi_buf[0] (driver: pin XTx_Base.Xtx_core.XFE.Xtx_qcc_clk0.Xtx_bdl.Xdecoder.XI0[0].XMPA.DRN)
947, XTx_Base.Xtx_core.XFE.Xtx_qcc_clk0.Xtx_bdl.Xdecoder.net99[6] (driver: pin XTx_Base.Xtx_core.XFE.Xtx_qcc_clk0.Xtx_bdl.Xdecoder.XI24[6].XMPI1.DRN)
948, XTx_Base.Xtx_core.XFE.Xtx_qcc_clk0.Xtx_bdl.Xdecoder.pi_s[6] (driver: pin XTx_Base.Xtx_core.XFE.Xtx_qcc_clk0.Xtx_bdl.Xdecoder.XI19.XMNA1.DRN)
949, XTx_Base.Xtx_core.XFE.Xtx_qcc_clk0.Xtx_bdl.Xdecoder.pi_s_x[5] (driver: pin XTx_Base.Xtx_core.XFE.Xtx_qcc_clk0.Xtx_bdl.Xdecoder.XI39.XMPA.DRN)
950, XTx_Base.Xtx_core.XFE.Xtx_qcc_clk0.Xtx_bdl.Xdecoder.net99[1] (driver: pin XTx_Base.Xtx_core.XFE.Xtx_qcc_clk0.Xtx_bdl.Xdecoder.XI24[1].XMPI1.DRN)
951, XTx_Base.Xtx_core.XFE.Xtx_qcc_clk0.Xtx_bdl.Xdecoder.pi_s[1] (driver: pin XTx_Base.Xtx_core.XFE.Xtx_qcc_clk0.Xtx_bdl.Xdecoder.XI5.XMPA.DRN)
952, XTx_Base.Xtx_core.XFE.Xtx_qcc_clk0.Xtx_bdl.Xdecoder.pi_s_x[0] (driver: pin XTx_Base.Xtx_core.XFE.Xtx_qcc_clk0.Xtx_bdl.Xdecoder.XI29.XMPA.DRN)
953, XTx_Base.Xtx_core.XFE.Xtx_qcc_clk0.Xtx_bdl.Xdecoder.fine_pi_buf[3] (driver: pin XTx_Base.Xtx_core.XFE.Xtx_qcc_clk0.Xtx_bdl.Xdecoder.XI0[3].XMPA.DRN)
954, XTx_Base.Xtx_core.XFE.Xtx_qcc_clk0.Xtx_bdl.Xdecoder.fine_pi_x[2] (driver: pin XTx_Base.Xtx_core.XFE.Xtx_qcc_clk0.Xtx_bdl.Xdecoder.XI188[2].XMPA.DRN)
955, XTx_Base.Xtx_core.XFE.Xtx_qcc_clk0.Xtx_bdl.Xdecoder.net99[4] (driver: pin XTx_Base.Xtx_core.XFE.Xtx_qcc_clk0.Xtx_bdl.Xdecoder.XI24[4].XMPI1.DRN)
956, XTx_Base.Xtx_core.XFE.Xtx_qcc_clk0.Xtx_bdl.Xdecoder.pi_s[4] (driver: pin XTx_Base.Xtx_core.XFE.Xtx_qcc_clk0.Xtx_bdl.Xdecoder.XI17.XMNA1.DRN)
957, XTx_Base.Xtx_core.XFE.Xtx_qcc_clk0.Xtx_bdl.Xdecoder.pi_s_x[3] (driver: pin XTx_Base.Xtx_core.XFE.Xtx_qcc_clk0.Xtx_bdl.Xdecoder.XI11.XMPA.DRN)
958, XTx_Base.Xtx_core.XFE.Xtx_qcc_clk0.Xtx_bdl.Xdecoder.net74 (driver: pin XTx_Base.Xtx_core.XFE.Xtx_qcc_clk0.Xtx_bdl.Xdecoder.XI20.XMN3.DRN)
959, XTx_Base.Xtx_core.XFE.Xtx_qcc_clk0.Xtx_bdl.Xdecoder.fine_sc_x[1] (driver: pin XTx_Base.Xtx_core.XFE.Xtx_qcc_clk0.Xtx_bdl.Xdecoder.XI2[1].XMPA.DRN)
960, XTx_Base.Xtx_core.XFE.Xtx_qcc_clk0.Xtx_bdl.Xdecoder.net76 (driver: pin XTx_Base.Xtx_core.XFE.Xtx_qcc_clk0.Xtx_bdl.Xdecoder.XI4.XMNA1.DRN)
961, XTx_Base.Xtx_core.XFE.Xtx_qcc_clk0.Xtx_bdl.Xdecoder.fine_pi_buf[1] (driver: pin XTx_Base.Xtx_core.XFE.Xtx_qcc_clk0.Xtx_bdl.Xdecoder.XI0[1].XMPA.DRN)
962, XTx_Base.Xtx_core.XFE.Xtx_qcc_clk0.Xtx_bdl.Xdecoder.fine_pi_x[0] (driver: pin XTx_Base.Xtx_core.XFE.Xtx_qcc_clk0.Xtx_bdl.Xdecoder.XI188[0].XMPA.DRN)
963, XTx_Base.Xtx_core.XFE.Xtx_qcc_clk0.Xtx_bdl.Xdecoder.XI13.X_N1 (driver: pin XTx_Base.Xtx_core.XFE.Xtx_qcc_clk0.Xtx_bdl.Xdecoder.XI13.XMNA1.SRC)
964, XTx_Base.Xtx_core.XFE.Xtx_qcc_clk0.Xtx_bdl.Xdecoder.XI24[3].SN (driver: pin XTx_Base.Xtx_core.XFE.Xtx_qcc_clk0.Xtx_bdl.Xdecoder.XI24[3].XMPS.DRN)
965, XTx_Base.Xtx_core.XFE.Xtx_qcc_clk0.Xtx_bdl.Xdecoder.XI24[3].I1 (driver: pin XTx_Base.Xtx_core.XFE.Xtx_qcc_clk0.Xtx_bdl.Xdecoder.XI24[3].XMND1A.DRN)
966, XTx_Base.Xtx_core.XFE.Xtx_qcc_clk0.Xtx_bdl.Xdecoder.XI24[3].I2 (driver: pin XTx_Base.Xtx_core.XFE.Xtx_qcc_clk0.Xtx_bdl.Xdecoder.XI24[3].XMPD0.DRN)
967, XTx_Base.Xtx_core.XFE.Xtx_qcc_clk0.Xtx_bdl.Xdecoder.XI24[3].I3 (driver: pin XTx_Base.Xtx_core.XFE.Xtx_qcc_clk0.Xtx_bdl.Xdecoder.XI24[3].XMND1A.SRC)
968, XTx_Base.Xtx_core.XFE.Xtx_qcc_clk0.Xtx_bdl.Xdecoder.XI15.X_N1 (driver: pin XTx_Base.Xtx_core.XFE.Xtx_qcc_clk0.Xtx_bdl.Xdecoder.XI15.XMNA1.SRC)
969, XTx_Base.Xtx_core.XFE.Xtx_qcc_clk0.Xtx_bdl.Xdecoder.XI24[7].SN (driver: pin XTx_Base.Xtx_core.XFE.Xtx_qcc_clk0.Xtx_bdl.Xdecoder.XI24[7].XMPS.DRN)
970, XTx_Base.Xtx_core.XFE.Xtx_qcc_clk0.Xtx_bdl.Xdecoder.XI24[7].I1 (driver: pin XTx_Base.Xtx_core.XFE.Xtx_qcc_clk0.Xtx_bdl.Xdecoder.XI24[7].XMND1A.DRN)
971, XTx_Base.Xtx_core.XFE.Xtx_qcc_clk0.Xtx_bdl.Xdecoder.XI24[7].I2 (driver: pin XTx_Base.Xtx_core.XFE.Xtx_qcc_clk0.Xtx_bdl.Xdecoder.XI24[7].XMPD0.DRN)
972, XTx_Base.Xtx_core.XFE.Xtx_qcc_clk0.Xtx_bdl.Xdecoder.XI24[7].I3 (driver: pin XTx_Base.Xtx_core.XFE.Xtx_qcc_clk0.Xtx_bdl.Xdecoder.XI24[7].XMND1A.SRC)
973, XTx_Base.Xtx_core.XFE.Xtx_qcc_clk0.Xtx_bdl.Xdecoder.XI3.X_N1 (driver: pin XTx_Base.Xtx_core.XFE.Xtx_qcc_clk0.Xtx_bdl.Xdecoder.XI3.XMNA1.SRC)
974, XTx_Base.Xtx_core.XFE.Xtx_qcc_clk0.Xtx_bdl.Xdecoder.XI4.X_P1 (driver: pin XTx_Base.Xtx_core.XFE.Xtx_qcc_clk0.Xtx_bdl.Xdecoder.XI4.XMPA2.DRN)
975, XTx_Base.Xtx_core.XFE.Xtx_qcc_clk0.Xtx_bdl.Xdecoder.XI17.X_N1 (driver: pin XTx_Base.Xtx_core.XFE.Xtx_qcc_clk0.Xtx_bdl.Xdecoder.XI17.XMNA1.SRC)
976, XTx_Base.Xtx_core.XFE.Xtx_qcc_clk0.Xtx_bdl.Xdecoder.XI19.X_P1 (driver: pin XTx_Base.Xtx_core.XFE.Xtx_qcc_clk0.Xtx_bdl.Xdecoder.XI19.XMPA2.DRN)
977, XTx_Base.Xtx_core.XFE.Xtx_qcc_clk0.Xtx_bdl.Xdecoder.XI24[2].SN (driver: pin XTx_Base.Xtx_core.XFE.Xtx_qcc_clk0.Xtx_bdl.Xdecoder.XI24[2].XMPS.DRN)
978, XTx_Base.Xtx_core.XFE.Xtx_qcc_clk0.Xtx_bdl.Xdecoder.XI24[2].I1 (driver: pin XTx_Base.Xtx_core.XFE.Xtx_qcc_clk0.Xtx_bdl.Xdecoder.XI24[2].XMND1A.DRN)
979, XTx_Base.Xtx_core.XFE.Xtx_qcc_clk0.Xtx_bdl.Xdecoder.XI24[2].I2 (driver: pin XTx_Base.Xtx_core.XFE.Xtx_qcc_clk0.Xtx_bdl.Xdecoder.XI24[2].XMPD0.DRN)
980, XTx_Base.Xtx_core.XFE.Xtx_qcc_clk0.Xtx_bdl.Xdecoder.XI24[2].I3 (driver: pin XTx_Base.Xtx_core.XFE.Xtx_qcc_clk0.Xtx_bdl.Xdecoder.XI24[2].XMND1A.SRC)
981, XTx_Base.Xtx_core.XFE.Xtx_qcc_clk0.Xtx_bdl.Xdecoder.XI24[6].SN (driver: pin XTx_Base.Xtx_core.XFE.Xtx_qcc_clk0.Xtx_bdl.Xdecoder.XI24[6].XMPS.DRN)
982, XTx_Base.Xtx_core.XFE.Xtx_qcc_clk0.Xtx_bdl.Xdecoder.XI24[6].I1 (driver: pin XTx_Base.Xtx_core.XFE.Xtx_qcc_clk0.Xtx_bdl.Xdecoder.XI24[6].XMND1A.DRN)
983, XTx_Base.Xtx_core.XFE.Xtx_qcc_clk0.Xtx_bdl.Xdecoder.XI24[6].I2 (driver: pin XTx_Base.Xtx_core.XFE.Xtx_qcc_clk0.Xtx_bdl.Xdecoder.XI24[6].XMPD0.DRN)
984, XTx_Base.Xtx_core.XFE.Xtx_qcc_clk0.Xtx_bdl.Xdecoder.XI24[6].I3 (driver: pin XTx_Base.Xtx_core.XFE.Xtx_qcc_clk0.Xtx_bdl.Xdecoder.XI24[6].XMND1A.SRC)
985, XTx_Base.Xtx_core.XFE.Xtx_qcc_clk0.Xtx_bdl.Xdecoder.XI33.net23 (driver: pin XTx_Base.Xtx_core.XFE.Xtx_qcc_clk0.Xtx_bdl.Xdecoder.XI33.XMN0.DRN)
986, XTx_Base.Xtx_core.XFE.Xtx_qcc_clk0.Xtx_bdl.Xdecoder.XI33.X_N1 (driver: pin XTx_Base.Xtx_core.XFE.Xtx_qcc_clk0.Xtx_bdl.Xdecoder.XI33.XMNA1.SRC)
987, XTx_Base.Xtx_core.XFE.Xtx_qcc_clk0.Xtx_bdl.Xdecoder.XI24[1].SN (driver: pin XTx_Base.Xtx_core.XFE.Xtx_qcc_clk0.Xtx_bdl.Xdecoder.XI24[1].XMPS.DRN)
988, XTx_Base.Xtx_core.XFE.Xtx_qcc_clk0.Xtx_bdl.Xdecoder.XI24[1].I1 (driver: pin XTx_Base.Xtx_core.XFE.Xtx_qcc_clk0.Xtx_bdl.Xdecoder.XI24[1].XMND1A.DRN)
989, XTx_Base.Xtx_core.XFE.Xtx_qcc_clk0.Xtx_bdl.Xdecoder.XI24[1].I2 (driver: pin XTx_Base.Xtx_core.XFE.Xtx_qcc_clk0.Xtx_bdl.Xdecoder.XI24[1].XMPD0.DRN)
990, XTx_Base.Xtx_core.XFE.Xtx_qcc_clk0.Xtx_bdl.Xdecoder.XI24[1].I3 (driver: pin XTx_Base.Xtx_core.XFE.Xtx_qcc_clk0.Xtx_bdl.Xdecoder.XI24[1].XMND1A.SRC)
991, XTx_Base.Xtx_core.XFE.Xtx_qcc_clk0.Xtx_bdl.Xdecoder.XI34.net21 (driver: pin XTx_Base.Xtx_core.XFE.Xtx_qcc_clk0.Xtx_bdl.Xdecoder.XI34.XMP0.DRN)
992, XTx_Base.Xtx_core.XFE.Xtx_qcc_clk0.Xtx_bdl.Xdecoder.XI34.X_P1 (driver: pin XTx_Base.Xtx_core.XFE.Xtx_qcc_clk0.Xtx_bdl.Xdecoder.XI34.XMPA2.DRN)
993, XTx_Base.Xtx_core.XFE.Xtx_qcc_clk0.Xtx_bdl.Xdecoder.XI24[5].SN (driver: pin XTx_Base.Xtx_core.XFE.Xtx_qcc_clk0.Xtx_bdl.Xdecoder.XI24[5].XMPS.DRN)
994, XTx_Base.Xtx_core.XFE.Xtx_qcc_clk0.Xtx_bdl.Xdecoder.XI24[5].I1 (driver: pin XTx_Base.Xtx_core.XFE.Xtx_qcc_clk0.Xtx_bdl.Xdecoder.XI24[5].XMND1A.DRN)
995, XTx_Base.Xtx_core.XFE.Xtx_qcc_clk0.Xtx_bdl.Xdecoder.XI24[5].I2 (driver: pin XTx_Base.Xtx_core.XFE.Xtx_qcc_clk0.Xtx_bdl.Xdecoder.XI24[5].XMPD0.DRN)
996, XTx_Base.Xtx_core.XFE.Xtx_qcc_clk0.Xtx_bdl.Xdecoder.XI24[5].I3 (driver: pin XTx_Base.Xtx_core.XFE.Xtx_qcc_clk0.Xtx_bdl.Xdecoder.XI24[5].XMND1A.SRC)
997, XTx_Base.Xtx_core.XFE.Xtx_qcc_clk0.Xtx_bdl.Xdecoder.XI20.NH (driver: pin XTx_Base.Xtx_core.XFE.Xtx_qcc_clk0.Xtx_bdl.Xdecoder.XI20.XMP2.DRN)
998, XTx_Base.Xtx_core.XFE.Xtx_qcc_clk0.Xtx_bdl.Xdecoder.XI20.NL (driver: pin XTx_Base.Xtx_core.XFE.Xtx_qcc_clk0.Xtx_bdl.Xdecoder.XI20.XMN1.DRN)
999, XTx_Base.Xtx_core.XFE.Xtx_qcc_clk0.Xtx_bdl.Xdecoder.XI22.X_N1 (driver: pin XTx_Base.Xtx_core.XFE.Xtx_qcc_clk0.Xtx_bdl.Xdecoder.XI22.XMNA1.SRC)
1000, XTx_Base.Xtx_core.XFE.Xtx_qcc_clk0.Xtx_bdl.Xdecoder.XI23.X_N1 (driver: pin XTx_Base.Xtx_core.XFE.Xtx_qcc_clk0.Xtx_bdl.Xdecoder.XI23.XMNA1.SRC)
1001, XTx_Base.Xtx_core.XFE.Xtx_qcc_clk0.Xtx_bdl.Xdecoder.XI24[0].SN (driver: pin XTx_Base.Xtx_core.XFE.Xtx_qcc_clk0.Xtx_bdl.Xdecoder.XI24[0].XMPS.DRN)
1002, XTx_Base.Xtx_core.XFE.Xtx_qcc_clk0.Xtx_bdl.Xdecoder.XI24[0].I1 (driver: pin XTx_Base.Xtx_core.XFE.Xtx_qcc_clk0.Xtx_bdl.Xdecoder.XI24[0].XMND1A.DRN)
1003, XTx_Base.Xtx_core.XFE.Xtx_qcc_clk0.Xtx_bdl.Xdecoder.XI24[0].I2 (driver: pin XTx_Base.Xtx_core.XFE.Xtx_qcc_clk0.Xtx_bdl.Xdecoder.XI24[0].XMPD0.DRN)
1004, XTx_Base.Xtx_core.XFE.Xtx_qcc_clk0.Xtx_bdl.Xdecoder.XI24[0].I3 (driver: pin XTx_Base.Xtx_core.XFE.Xtx_qcc_clk0.Xtx_bdl.Xdecoder.XI24[0].XMND1A.SRC)
1005, XTx_Base.Xtx_core.XFE.Xtx_qcc_clk0.Xtx_bdl.Xdecoder.XI24[4].SN (driver: pin XTx_Base.Xtx_core.XFE.Xtx_qcc_clk0.Xtx_bdl.Xdecoder.XI24[4].XMPS.DRN)
1006, XTx_Base.Xtx_core.XFE.Xtx_qcc_clk0.Xtx_bdl.Xdecoder.XI24[4].I1 (driver: pin XTx_Base.Xtx_core.XFE.Xtx_qcc_clk0.Xtx_bdl.Xdecoder.XI24[4].XMND1A.DRN)
1007, XTx_Base.Xtx_core.XFE.Xtx_qcc_clk0.Xtx_bdl.Xdecoder.XI24[4].I2 (driver: pin XTx_Base.Xtx_core.XFE.Xtx_qcc_clk0.Xtx_bdl.Xdecoder.XI24[4].XMPD0.DRN)
1008, XTx_Base.Xtx_core.XFE.Xtx_qcc_clk0.Xtx_bdl.Xdecoder.XI24[4].I3 (driver: pin XTx_Base.Xtx_core.XFE.Xtx_qcc_clk0.Xtx_bdl.Xdecoder.XI24[4].XMND1A.SRC)
1009, XTx_Base.Xtx_core.XFE.Xtx_qcc_clk0.Xtx_bdl.XIfine_delay.rfb_en_bb (driver: pin XTx_Base.Xtx_core.XFE.Xtx_qcc_clk0.Xtx_bdl.XIfine_delay.XI5.XMPA.DRN)
1010, XTx_Base.Xtx_core.XFE.Xtx_qcc_clk0.Xtx_bdl.XIfine_delay.net54 (driver: pin XTx_Base.Xtx_core.XFE.Xtx_qcc_clk0.Xtx_bdl.XIfine_delay.XI31.XMPA.DRN)
1011, XTx_Base.Xtx_core.XFE.Xtx_qcc_clk0.Xtx_bdl.XIfine_delay.x[2] (driver: pin XTx_Base.Xtx_core.XFE.Xtx_qcc_clk0.Xtx_bdl.XIfine_delay.XIshunt_cap.XI9.XMPA.DRN)
1012, XTx_Base.Xtx_core.XFE.Xtx_qcc_clk0.Xtx_bdl.XIfine_delay.x[1] (driver: pin XTx_Base.Xtx_core.XFE.Xtx_qcc_clk0.Xtx_bdl.XIfine_delay.XIshunt_cap.XI17.XMPA.DRN)
1013, XTx_Base.Xtx_core.XFE.Xtx_qcc_clk0.Xtx_bdl.XIfine_delay.rfb_en_b (driver: pin XTx_Base.Xtx_core.XFE.Xtx_qcc_clk0.Xtx_bdl.XIfine_delay.XI4.XMPA.DRN)
1014, XTx_Base.Xtx_core.XFE.Xtx_qcc_clk0.Xtx_bdl.XIfine_delay.x[0] (driver: pin XTx_Base.Xtx_core.XFE.Xtx_qcc_clk0.Xtx_bdl.XIfine_delay.XIshunt_cap.XI15.XMPA.DRN)
1015, XTx_Base.Xtx_core.XFE.Xtx_qcc_clk0.Xtx_bdl.XIfine_delay.net20 (driver: pin XTx_Base.Xtx_core.XFE.Xtx_qcc_clk0.Xtx_bdl.XIfine_delay.XI14.XMPA.DRN)
1016, XTx_Base.Xtx_core.XFE.Xtx_qcc_clk0.Xtx_bdl.XIfine_delay.net26 (driver: pin XTx_Base.Xtx_core.XFE.Xtx_qcc_clk0.Xtx_bdl.XIfine_delay.XI20.XMPA.SRC)
1017, XTx_Base.Xtx_core.XFE.Xtx_qcc_clk0.Xtx_bdl.XIfine_delay.net27 (driver: pin XTx_Base.Xtx_core.XFE.Xtx_qcc_clk0.Xtx_bdl.XIfine_delay.XI22.XMPA.DRN)
1018, XTx_Base.Xtx_core.XFE.Xtx_qcc_clk0.Xtx_bdl.XIfine_delay.XIshunt_cap.net21 (driver: pin XTx_Base.Xtx_core.XFE.Xtx_qcc_clk0.Xtx_bdl.XIfine_delay.XIshunt_cap.XI15.XMPA.SRC)
1019, XTx_Base.Xtx_core.XFE.Xtx_qcc_clk0.Xtx_bdl.XIfine_delay.XIshunt_cap.net22 (driver: pin XTx_Base.Xtx_core.XFE.Xtx_qcc_clk0.Xtx_bdl.XIfine_delay.XIshunt_cap.XI17.XMPA.SRC)
1020, XTx_Base.Xtx_core.XFE.Xtx_qcc_clk90.Xtx_se2diff.rfb_en_bb (driver: pin XTx_Base.Xtx_core.XFE.Xtx_qcc_clk90.Xtx_se2diff.XI115.XMPA.DRN)
1021, XTx_Base.Xtx_core.XFE.Xtx_qcc_clk90.Xtx_se2diff.rfb_en_b (driver: pin XTx_Base.Xtx_core.XFE.Xtx_qcc_clk90.Xtx_se2diff.XI114.XMPA.DRN)
1022, XTx_Base.Xtx_core.XFE.Xtx_qcc_clk90.Xtx_dca.Xtxdca_base.pfine1ctl[2] (driver: pin XTx_Base.Xtx_core.XFE.Xtx_qcc_clk90.Xtx_dca.Xtxdca_base.XIdigctl.XI42[2].XMPI1.DRN)
1023, XTx_Base.Xtx_core.XFE.Xtx_qcc_clk90.Xtx_dca.Xtxdca_base.pfine1ctl[5] (driver: pin XTx_Base.Xtx_core.XFE.Xtx_qcc_clk90.Xtx_dca.Xtxdca_base.XIdigctl.XI42[5].XMPI1.DRN)
1024, XTx_Base.Xtx_core.XFE.Xtx_qcc_clk90.Xtx_dca.Xtxdca_base.nfine1ctl[0] (driver: pin XTx_Base.Xtx_core.XFE.Xtx_qcc_clk90.Xtx_dca.Xtxdca_base.XIdigctl.XI43[0].XMPI1.DRN)
1025, XTx_Base.Xtx_core.XFE.Xtx_qcc_clk90.Xtx_dca.Xtxdca_base.nfine1ctl[3] (driver: pin XTx_Base.Xtx_core.XFE.Xtx_qcc_clk90.Xtx_dca.Xtxdca_base.XIdigctl.XI43[3].XMPI1.DRN)
1026, XTx_Base.Xtx_core.XFE.Xtx_qcc_clk90.Xtx_dca.Xtxdca_base.pcoar1ctl[1] (driver: pin XTx_Base.Xtx_core.XFE.Xtx_qcc_clk90.Xtx_dca.Xtxdca_base.XIdigctl.XI44[1].XMPI1.DRN)
1027, XTx_Base.Xtx_core.XFE.Xtx_qcc_clk90.Xtx_dca.Xtxdca_base.pfine1ctl[0] (driver: pin XTx_Base.Xtx_core.XFE.Xtx_qcc_clk90.Xtx_dca.Xtxdca_base.XIdigctl.XI42[0].XMPI1.DRN)
1028, XTx_Base.Xtx_core.XFE.Xtx_qcc_clk90.Xtx_dca.Xtxdca_base.ncoar1ctl[2] (driver: pin XTx_Base.Xtx_core.XFE.Xtx_qcc_clk90.Xtx_dca.Xtxdca_base.XIdigctl.XI45[2].XMPI1.DRN)
1029, XTx_Base.Xtx_core.XFE.Xtx_qcc_clk90.Xtx_dca.Xtxdca_base.pfine1ctl[3] (driver: pin XTx_Base.Xtx_core.XFE.Xtx_qcc_clk90.Xtx_dca.Xtxdca_base.XIdigctl.XI42[3].XMPI1.DRN)
1030, XTx_Base.Xtx_core.XFE.Xtx_qcc_clk90.Xtx_dca.Xtxdca_base.nfine1ctl[1] (driver: pin XTx_Base.Xtx_core.XFE.Xtx_qcc_clk90.Xtx_dca.Xtxdca_base.XIdigctl.XI43[1].XMPI1.DRN)
1031, XTx_Base.Xtx_core.XFE.Xtx_qcc_clk90.Xtx_dca.Xtxdca_base.nfine1ctl[4] (driver: pin XTx_Base.Xtx_core.XFE.Xtx_qcc_clk90.Xtx_dca.Xtxdca_base.XIdigctl.XI43[4].XMPI1.DRN)
1032, XTx_Base.Xtx_core.XFE.Xtx_qcc_clk90.Xtx_dca.Xtxdca_base.pcoar1ctl[2] (driver: pin XTx_Base.Xtx_core.XFE.Xtx_qcc_clk90.Xtx_dca.Xtxdca_base.XIdigctl.XI44[2].XMPI1.DRN)
1033, XTx_Base.Xtx_core.XFE.Xtx_qcc_clk90.Xtx_dca.Xtxdca_base.ncoar1ctl[0] (driver: pin XTx_Base.Xtx_core.XFE.Xtx_qcc_clk90.Xtx_dca.Xtxdca_base.XIdigctl.XI45[0].XMPI1.DRN)
1034, XTx_Base.Xtx_core.XFE.Xtx_qcc_clk90.Xtx_dca.Xtxdca_base.pfine1ctl[1] (driver: pin XTx_Base.Xtx_core.XFE.Xtx_qcc_clk90.Xtx_dca.Xtxdca_base.XIdigctl.XI42[1].XMPI1.DRN)
1035, XTx_Base.Xtx_core.XFE.Xtx_qcc_clk90.Xtx_dca.Xtxdca_base.ncoar1ctl[3] (driver: pin XTx_Base.Xtx_core.XFE.Xtx_qcc_clk90.Xtx_dca.Xtxdca_base.XIdigctl.XI45[3].XMPI1.DRN)
1036, XTx_Base.Xtx_core.XFE.Xtx_qcc_clk90.Xtx_dca.Xtxdca_base.pfine1ctl[4] (driver: pin XTx_Base.Xtx_core.XFE.Xtx_qcc_clk90.Xtx_dca.Xtxdca_base.XIdigctl.XI42[4].XMPI1.DRN)
1037, XTx_Base.Xtx_core.XFE.Xtx_qcc_clk90.Xtx_dca.Xtxdca_base.nfine1ctl[2] (driver: pin XTx_Base.Xtx_core.XFE.Xtx_qcc_clk90.Xtx_dca.Xtxdca_base.XIdigctl.XI43[2].XMPI1.DRN)
1038, XTx_Base.Xtx_core.XFE.Xtx_qcc_clk90.Xtx_dca.Xtxdca_base.nfine1ctl[5] (driver: pin XTx_Base.Xtx_core.XFE.Xtx_qcc_clk90.Xtx_dca.Xtxdca_base.XIdigctl.XI43[5].XMPI1.DRN)
1039, XTx_Base.Xtx_core.XFE.Xtx_qcc_clk90.Xtx_dca.Xtxdca_base.pcoar1ctl[0] (driver: pin XTx_Base.Xtx_core.XFE.Xtx_qcc_clk90.Xtx_dca.Xtxdca_base.XIdigctl.XI44[0].XMPI1.DRN)
1040, XTx_Base.Xtx_core.XFE.Xtx_qcc_clk90.Xtx_dca.Xtxdca_base.pcoar1ctl[3] (driver: pin XTx_Base.Xtx_core.XFE.Xtx_qcc_clk90.Xtx_dca.Xtxdca_base.XIdigctl.XI44[3].XMPI1.DRN)
1041, XTx_Base.Xtx_core.XFE.Xtx_qcc_clk90.Xtx_dca.Xtxdca_base.ncoar1ctl[1] (driver: pin XTx_Base.Xtx_core.XFE.Xtx_qcc_clk90.Xtx_dca.Xtxdca_base.XIdigctl.XI45[1].XMPI1.DRN)
1042, XTx_Base.Xtx_core.XFE.Xtx_qcc_clk90.Xtx_dca.Xtxdca_base.XIdigctl.net206[0] (driver: pin XTx_Base.Xtx_core.XFE.Xtx_qcc_clk90.Xtx_dca.Xtxdca_base.XIdigctl.XIcoarsedec.Xidec_nd7.XMNA1.DRN)
1043, XTx_Base.Xtx_core.XFE.Xtx_qcc_clk90.Xtx_dca.Xtxdca_base.XIdigctl.net205[1] (driver: pin XTx_Base.Xtx_core.XFE.Xtx_qcc_clk90.Xtx_dca.Xtxdca_base.XIdigctl.XIcoarsedec.Xidec_nd9.XMNA1.DRN)
1044, XTx_Base.Xtx_core.XFE.Xtx_qcc_clk90.Xtx_dca.Xtxdca_base.XIdigctl.net203[0] (driver: pin XTx_Base.Xtx_core.XFE.Xtx_qcc_clk90.Xtx_dca.Xtxdca_base.XIdigctl.Xidecodern.Xidec_nd6.XMPA2.DRN)
1045, XTx_Base.Xtx_core.XFE.Xtx_qcc_clk90.Xtx_dca.Xtxdca_base.XIdigctl.net203[4] (driver: pin XTx_Base.Xtx_core.XFE.Xtx_qcc_clk90.Xtx_dca.Xtxdca_base.XIdigctl.Xidecodern.XI45.XMPA.DRN)
1046, XTx_Base.Xtx_core.XFE.Xtx_qcc_clk90.Xtx_dca.Xtxdca_base.XIdigctl.net201[3] (driver: pin XTx_Base.Xtx_core.XFE.Xtx_qcc_clk90.Xtx_dca.Xtxdca_base.XIdigctl.Xidecoderp.Xidec_nd7.XMNA1.DRN)
1047, XTx_Base.Xtx_core.XFE.Xtx_qcc_clk90.Xtx_dca.Xtxdca_base.XIdigctl.net206[3] (driver: pin XTx_Base.Xtx_core.XFE.Xtx_qcc_clk90.Xtx_dca.Xtxdca_base.XIdigctl.XIcoarsedec.XI40.XMPA.DRN)
1048, XTx_Base.Xtx_core.XFE.Xtx_qcc_clk90.Xtx_dca.Xtxdca_base.XIdigctl.net205[0] (driver: pin XTx_Base.Xtx_core.XFE.Xtx_qcc_clk90.Xtx_dca.Xtxdca_base.XIdigctl.XIcoarsedec.XI39.XMPA.DRN)
1049, XTx_Base.Xtx_core.XFE.Xtx_qcc_clk90.Xtx_dca.Xtxdca_base.XIdigctl.net203[3] (driver: pin XTx_Base.Xtx_core.XFE.Xtx_qcc_clk90.Xtx_dca.Xtxdca_base.XIdigctl.Xidecodern.XI46.XMPA.DRN)
1050, XTx_Base.Xtx_core.XFE.Xtx_qcc_clk90.Xtx_dca.Xtxdca_base.XIdigctl.net201[2] (driver: pin XTx_Base.Xtx_core.XFE.Xtx_qcc_clk90.Xtx_dca.Xtxdca_base.XIdigctl.Xidecoderp.Xidec_nd3.XMPA2.DRN)
1051, XTx_Base.Xtx_core.XFE.Xtx_qcc_clk90.Xtx_dca.Xtxdca_base.XIdigctl.net206[2] (driver: pin XTx_Base.Xtx_core.XFE.Xtx_qcc_clk90.Xtx_dca.Xtxdca_base.XIdigctl.XIcoarsedec.Xidec_nd5.XMNA1.DRN)
1052, XTx_Base.Xtx_core.XFE.Xtx_qcc_clk90.Xtx_dca.Xtxdca_base.XIdigctl.net205[3] (driver: pin XTx_Base.Xtx_core.XFE.Xtx_qcc_clk90.Xtx_dca.Xtxdca_base.XIdigctl.XIcoarsedec.XI37.XMPA.DRN)
1053, XTx_Base.Xtx_core.XFE.Xtx_qcc_clk90.Xtx_dca.Xtxdca_base.XIdigctl.net203[2] (driver: pin XTx_Base.Xtx_core.XFE.Xtx_qcc_clk90.Xtx_dca.Xtxdca_base.XIdigctl.Xidecodern.XI47.XMPA.DRN)
1054, XTx_Base.Xtx_core.XFE.Xtx_qcc_clk90.Xtx_dca.Xtxdca_base.XIdigctl.net201[1] (driver: pin XTx_Base.Xtx_core.XFE.Xtx_qcc_clk90.Xtx_dca.Xtxdca_base.XIdigctl.Xidecoderp.XI41.XMPA.DRN)
1055, XTx_Base.Xtx_core.XFE.Xtx_qcc_clk90.Xtx_dca.Xtxdca_base.XIdigctl.net201[5] (driver: pin XTx_Base.Xtx_core.XFE.Xtx_qcc_clk90.Xtx_dca.Xtxdca_base.XIdigctl.Xidecoderp.Xidec_nr0.XMPA2.DRN)
1056, XTx_Base.Xtx_core.XFE.Xtx_qcc_clk90.Xtx_dca.Xtxdca_base.XIdigctl.net206[1] (driver: pin XTx_Base.Xtx_core.XFE.Xtx_qcc_clk90.Xtx_dca.Xtxdca_base.XIdigctl.XIcoarsedec.XI41.XMPA.DRN)
1057, XTx_Base.Xtx_core.XFE.Xtx_qcc_clk90.Xtx_dca.Xtxdca_base.XIdigctl.net205[2] (driver: pin XTx_Base.Xtx_core.XFE.Xtx_qcc_clk90.Xtx_dca.Xtxdca_base.XIdigctl.XIcoarsedec.XI38.XMPA.DRN)
1058, XTx_Base.Xtx_core.XFE.Xtx_qcc_clk90.Xtx_dca.Xtxdca_base.XIdigctl.net203[1] (driver: pin XTx_Base.Xtx_core.XFE.Xtx_qcc_clk90.Xtx_dca.Xtxdca_base.XIdigctl.Xidecodern.XI48.XMPA.DRN)
1059, XTx_Base.Xtx_core.XFE.Xtx_qcc_clk90.Xtx_dca.Xtxdca_base.XIdigctl.net203[5] (driver: pin XTx_Base.Xtx_core.XFE.Xtx_qcc_clk90.Xtx_dca.Xtxdca_base.XIdigctl.Xidecodern.XI42.XMPA.DRN)
1060, XTx_Base.Xtx_core.XFE.Xtx_qcc_clk90.Xtx_dca.Xtxdca_base.XIdigctl.net201[0] (driver: pin XTx_Base.Xtx_core.XFE.Xtx_qcc_clk90.Xtx_dca.Xtxdca_base.XIdigctl.Xidecoderp.Xidec_nd6.XMNA1.DRN)
1061, XTx_Base.Xtx_core.XFE.Xtx_qcc_clk90.Xtx_dca.Xtxdca_base.XIdigctl.net201[4] (driver: pin XTx_Base.Xtx_core.XFE.Xtx_qcc_clk90.Xtx_dca.Xtxdca_base.XIdigctl.Xidecoderp.XI42.XMPA.DRN)
1062, XTx_Base.Xtx_core.XFE.Xtx_qcc_clk90.Xtx_dca.Xtxdca_base.XIdigctl.XI42[1].I1 (driver: pin XTx_Base.Xtx_core.XFE.Xtx_qcc_clk90.Xtx_dca.Xtxdca_base.XIdigctl.XI42[1].XMPA.DRN)
1063, XTx_Base.Xtx_core.XFE.Xtx_qcc_clk90.Xtx_dca.Xtxdca_base.XIdigctl.XI42[4].I1 (driver: pin XTx_Base.Xtx_core.XFE.Xtx_qcc_clk90.Xtx_dca.Xtxdca_base.XIdigctl.XI42[4].XMPA.DRN)
1064, XTx_Base.Xtx_core.XFE.Xtx_qcc_clk90.Xtx_dca.Xtxdca_base.XIdigctl.XI45[2].I1 (driver: pin XTx_Base.Xtx_core.XFE.Xtx_qcc_clk90.Xtx_dca.Xtxdca_base.XIdigctl.XI45[2].XMPA.DRN)
1065, XTx_Base.Xtx_core.XFE.Xtx_qcc_clk90.Xtx_dca.Xtxdca_base.XIdigctl.XI44[0].I1 (driver: pin XTx_Base.Xtx_core.XFE.Xtx_qcc_clk90.Xtx_dca.Xtxdca_base.XIdigctl.XI44[0].XMPA.DRN)
1066, XTx_Base.Xtx_core.XFE.Xtx_qcc_clk90.Xtx_dca.Xtxdca_base.XIdigctl.XI44[3].I1 (driver: pin XTx_Base.Xtx_core.XFE.Xtx_qcc_clk90.Xtx_dca.Xtxdca_base.XIdigctl.XI44[3].XMPA.DRN)
1067, XTx_Base.Xtx_core.XFE.Xtx_qcc_clk90.Xtx_dca.Xtxdca_base.XIdigctl.XI43[1].I1 (driver: pin XTx_Base.Xtx_core.XFE.Xtx_qcc_clk90.Xtx_dca.Xtxdca_base.XIdigctl.XI43[1].XMPA.DRN)
1068, XTx_Base.Xtx_core.XFE.Xtx_qcc_clk90.Xtx_dca.Xtxdca_base.XIdigctl.XI43[4].I1 (driver: pin XTx_Base.Xtx_core.XFE.Xtx_qcc_clk90.Xtx_dca.Xtxdca_base.XIdigctl.XI43[4].XMPA.DRN)
1069, XTx_Base.Xtx_core.XFE.Xtx_qcc_clk90.Xtx_dca.Xtxdca_base.XIdigctl.XI42[2].I1 (driver: pin XTx_Base.Xtx_core.XFE.Xtx_qcc_clk90.Xtx_dca.Xtxdca_base.XIdigctl.XI42[2].XMPA.DRN)
1070, XTx_Base.Xtx_core.XFE.Xtx_qcc_clk90.Xtx_dca.Xtxdca_base.XIdigctl.XI42[5].I1 (driver: pin XTx_Base.Xtx_core.XFE.Xtx_qcc_clk90.Xtx_dca.Xtxdca_base.XIdigctl.XI42[5].XMPA.DRN)
1071, XTx_Base.Xtx_core.XFE.Xtx_qcc_clk90.Xtx_dca.Xtxdca_base.XIdigctl.XI45[0].I1 (driver: pin XTx_Base.Xtx_core.XFE.Xtx_qcc_clk90.Xtx_dca.Xtxdca_base.XIdigctl.XI45[0].XMPA.DRN)
1072, XTx_Base.Xtx_core.XFE.Xtx_qcc_clk90.Xtx_dca.Xtxdca_base.XIdigctl.XIcoarsedec.coarsectl[0] (driver: pin XTx_Base.Xtx_core.XFE.Xtx_qcc_clk90.Xtx_dca.Xtxdca_base.XIdigctl.XIcoarsedec.Xidec_inv6[0].XMPA.DRN)
1073, XTx_Base.Xtx_core.XFE.Xtx_qcc_clk90.Xtx_dca.Xtxdca_base.XIdigctl.XIcoarsedec.coarsectl[3] (driver: pin XTx_Base.Xtx_core.XFE.Xtx_qcc_clk90.Xtx_dca.Xtxdca_base.XIdigctl.XIcoarsedec.Xidec_inv6[3].XMPA.DRN)
1074, XTx_Base.Xtx_core.XFE.Xtx_qcc_clk90.Xtx_dca.Xtxdca_base.XIdigctl.XIcoarsedec.net400 (driver: pin XTx_Base.Xtx_core.XFE.Xtx_qcc_clk90.Xtx_dca.Xtxdca_base.XIdigctl.XIcoarsedec.Xidec_an0.XMNA1.DRN)
1075, XTx_Base.Xtx_core.XFE.Xtx_qcc_clk90.Xtx_dca.Xtxdca_base.XIdigctl.XIcoarsedec.s10 (driver: pin XTx_Base.Xtx_core.XFE.Xtx_qcc_clk90.Xtx_dca.Xtxdca_base.XIdigctl.XIcoarsedec.Xidec_inv2.XMPA.DRN)
1076, XTx_Base.Xtx_core.XFE.Xtx_qcc_clk90.Xtx_dca.Xtxdca_base.XIdigctl.XIcoarsedec.s11 (driver: pin XTx_Base.Xtx_core.XFE.Xtx_qcc_clk90.Xtx_dca.Xtxdca_base.XIdigctl.XIcoarsedec.Xidec_nd3.XMNA1.DRN)
1077, XTx_Base.Xtx_core.XFE.Xtx_qcc_clk90.Xtx_dca.Xtxdca_base.XIdigctl.XIcoarsedec.s2 (driver: pin XTx_Base.Xtx_core.XFE.Xtx_qcc_clk90.Xtx_dca.Xtxdca_base.XIdigctl.XIcoarsedec.Xidec_nd2.XMNA1.DRN)
1078, XTx_Base.Xtx_core.XFE.Xtx_qcc_clk90.Xtx_dca.Xtxdca_base.XIdigctl.XIcoarsedec.s3 (driver: pin XTx_Base.Xtx_core.XFE.Xtx_qcc_clk90.Xtx_dca.Xtxdca_base.XIdigctl.XIcoarsedec.Xidec_nd6.XMNA1.DRN)
1079, XTx_Base.Xtx_core.XFE.Xtx_qcc_clk90.Xtx_dca.Xtxdca_base.XIdigctl.XIcoarsedec.coarsectl4b (driver: pin XTx_Base.Xtx_core.XFE.Xtx_qcc_clk90.Xtx_dca.Xtxdca_base.XIdigctl.XIcoarsedec.Xidec_ctl4inv.XMPA.DRN)
1080, XTx_Base.Xtx_core.XFE.Xtx_qcc_clk90.Xtx_dca.Xtxdca_base.XIdigctl.XIcoarsedec.coarsectl_b[1] (driver: pin XTx_Base.Xtx_core.XFE.Xtx_qcc_clk90.Xtx_dca.Xtxdca_base.XIdigctl.XIcoarsedec.Xidec_inv0[1].XMPA.DRN)
1081, XTx_Base.Xtx_core.XFE.Xtx_qcc_clk90.Xtx_dca.Xtxdca_base.XIdigctl.XIcoarsedec.s5 (driver: pin XTx_Base.Xtx_core.XFE.Xtx_qcc_clk90.Xtx_dca.Xtxdca_base.XIdigctl.XIcoarsedec.Xidec_inv4.XMPA.DRN)
1082, XTx_Base.Xtx_core.XFE.Xtx_qcc_clk90.Xtx_dca.Xtxdca_base.XIdigctl.XIcoarsedec.coarsectl_b[4] (driver: pin XTx_Base.Xtx_core.XFE.Xtx_qcc_clk90.Xtx_dca.Xtxdca_base.XIdigctl.XIcoarsedec.Xidec_inv0[4].XMPA.DRN)
1083, XTx_Base.Xtx_core.XFE.Xtx_qcc_clk90.Xtx_dca.Xtxdca_base.XIdigctl.XIcoarsedec.coarsectl[1] (driver: pin XTx_Base.Xtx_core.XFE.Xtx_qcc_clk90.Xtx_dca.Xtxdca_base.XIdigctl.XIcoarsedec.Xidec_inv6[1].XMPA.DRN)
1084, XTx_Base.Xtx_core.XFE.Xtx_qcc_clk90.Xtx_dca.Xtxdca_base.XIdigctl.XIcoarsedec.s6 (driver: pin XTx_Base.Xtx_core.XFE.Xtx_qcc_clk90.Xtx_dca.Xtxdca_base.XIdigctl.XIcoarsedec.Xidec_nd4.XMNA1.DRN)
1085, XTx_Base.Xtx_core.XFE.Xtx_qcc_clk90.Xtx_dca.Xtxdca_base.XIdigctl.XIcoarsedec.coarsectl[4] (driver: pin XTx_Base.Xtx_core.XFE.Xtx_qcc_clk90.Xtx_dca.Xtxdca_base.XIdigctl.XIcoarsedec.Xidec_inv6[4].XMPA.DRN)
1086, XTx_Base.Xtx_core.XFE.Xtx_qcc_clk90.Xtx_dca.Xtxdca_base.XIdigctl.XIcoarsedec.s7 (driver: pin XTx_Base.Xtx_core.XFE.Xtx_qcc_clk90.Xtx_dca.Xtxdca_base.XIdigctl.XIcoarsedec.Xidec_nd0.XMNA1.DRN)
1087, XTx_Base.Xtx_core.XFE.Xtx_qcc_clk90.Xtx_dca.Xtxdca_base.XIdigctl.XIcoarsedec.s8 (driver: pin XTx_Base.Xtx_core.XFE.Xtx_qcc_clk90.Xtx_dca.Xtxdca_base.XIdigctl.XIcoarsedec.Xidec_nd8.XMNA1.DRN)
1088, XTx_Base.Xtx_core.XFE.Xtx_qcc_clk90.Xtx_dca.Xtxdca_base.XIdigctl.XIcoarsedec.s9 (driver: pin XTx_Base.Xtx_core.XFE.Xtx_qcc_clk90.Xtx_dca.Xtxdca_base.XIdigctl.XIcoarsedec.Xidec_nd1.XMNA1.DRN)
1089, XTx_Base.Xtx_core.XFE.Xtx_qcc_clk90.Xtx_dca.Xtxdca_base.XIdigctl.XIcoarsedec.coarsectl_b[2] (driver: pin XTx_Base.Xtx_core.XFE.Xtx_qcc_clk90.Xtx_dca.Xtxdca_base.XIdigctl.XIcoarsedec.Xidec_inv0[2].XMPA.DRN)
1090, XTx_Base.Xtx_core.XFE.Xtx_qcc_clk90.Xtx_dca.Xtxdca_base.XIdigctl.XIcoarsedec.coarsectl[2] (driver: pin XTx_Base.Xtx_core.XFE.Xtx_qcc_clk90.Xtx_dca.Xtxdca_base.XIdigctl.XIcoarsedec.Xidec_inv6[2].XMPA.DRN)
1091, XTx_Base.Xtx_core.XFE.Xtx_qcc_clk90.Xtx_dca.Xtxdca_base.XIdigctl.XIcoarsedec.coarsectl_b[0] (driver: pin XTx_Base.Xtx_core.XFE.Xtx_qcc_clk90.Xtx_dca.Xtxdca_base.XIdigctl.XIcoarsedec.Xidec_inv0[0].XMPA.DRN)
1092, XTx_Base.Xtx_core.XFE.Xtx_qcc_clk90.Xtx_dca.Xtxdca_base.XIdigctl.XIcoarsedec.coarsectl_b[3] (driver: pin XTx_Base.Xtx_core.XFE.Xtx_qcc_clk90.Xtx_dca.Xtxdca_base.XIdigctl.XIcoarsedec.Xidec_inv0[3].XMPA.DRN)
1093, XTx_Base.Xtx_core.XFE.Xtx_qcc_clk90.Xtx_dca.Xtxdca_base.XIdigctl.XIcoarsedec.Xfill[6].net1 (driver: pin XTx_Base.Xtx_core.XFE.Xtx_qcc_clk90.Xtx_dca.Xtxdca_base.XIdigctl.XIcoarsedec.Xfill[6].XMPA.DRN)
1094, XTx_Base.Xtx_core.XFE.Xtx_qcc_clk90.Xtx_dca.Xtxdca_base.XIdigctl.XIcoarsedec.Xfill[6].net2 (driver: pin XTx_Base.Xtx_core.XFE.Xtx_qcc_clk90.Xtx_dca.Xtxdca_base.XIdigctl.XIcoarsedec.Xfill[6].XMNA.DRN)
1095, XTx_Base.Xtx_core.XFE.Xtx_qcc_clk90.Xtx_dca.Xtxdca_base.XIdigctl.XIcoarsedec.Xfill[1].net1 (driver: pin XTx_Base.Xtx_core.XFE.Xtx_qcc_clk90.Xtx_dca.Xtxdca_base.XIdigctl.XIcoarsedec.Xfill[1].XMPA.DRN)
1096, XTx_Base.Xtx_core.XFE.Xtx_qcc_clk90.Xtx_dca.Xtxdca_base.XIdigctl.XIcoarsedec.Xfill[1].net2 (driver: pin XTx_Base.Xtx_core.XFE.Xtx_qcc_clk90.Xtx_dca.Xtxdca_base.XIdigctl.XIcoarsedec.Xfill[1].XMNA.DRN)
1097, XTx_Base.Xtx_core.XFE.Xtx_qcc_clk90.Xtx_dca.Xtxdca_base.XIdigctl.XIcoarsedec.Xidec_nd0.X_N1 (driver: pin XTx_Base.Xtx_core.XFE.Xtx_qcc_clk90.Xtx_dca.Xtxdca_base.XIdigctl.XIcoarsedec.Xidec_nd0.XMNA1.SRC)
1098, XTx_Base.Xtx_core.XFE.Xtx_qcc_clk90.Xtx_dca.Xtxdca_base.XIdigctl.XIcoarsedec.Xfill[4].net1 (driver: pin XTx_Base.Xtx_core.XFE.Xtx_qcc_clk90.Xtx_dca.Xtxdca_base.XIdigctl.XIcoarsedec.Xfill[4].XMPA.DRN)
1099, XTx_Base.Xtx_core.XFE.Xtx_qcc_clk90.Xtx_dca.Xtxdca_base.XIdigctl.XIcoarsedec.Xfill[4].net2 (driver: pin XTx_Base.Xtx_core.XFE.Xtx_qcc_clk90.Xtx_dca.Xtxdca_base.XIdigctl.XIcoarsedec.Xfill[4].XMNA.DRN)
1100, XTx_Base.Xtx_core.XFE.Xtx_qcc_clk90.Xtx_dca.Xtxdca_base.XIdigctl.XIcoarsedec.Xidec_nd1.X_N1 (driver: pin XTx_Base.Xtx_core.XFE.Xtx_qcc_clk90.Xtx_dca.Xtxdca_base.XIdigctl.XIcoarsedec.Xidec_nd1.XMNA1.SRC)
1101, XTx_Base.Xtx_core.XFE.Xtx_qcc_clk90.Xtx_dca.Xtxdca_base.XIdigctl.XIcoarsedec.Xidec_nd2.X_N1 (driver: pin XTx_Base.Xtx_core.XFE.Xtx_qcc_clk90.Xtx_dca.Xtxdca_base.XIdigctl.XIcoarsedec.Xidec_nd2.XMNA1.SRC)
1102, XTx_Base.Xtx_core.XFE.Xtx_qcc_clk90.Xtx_dca.Xtxdca_base.XIdigctl.XIcoarsedec.Xidec_nd3.X_N1 (driver: pin XTx_Base.Xtx_core.XFE.Xtx_qcc_clk90.Xtx_dca.Xtxdca_base.XIdigctl.XIcoarsedec.Xidec_nd3.XMNA1.SRC)
1103, XTx_Base.Xtx_core.XFE.Xtx_qcc_clk90.Xtx_dca.Xtxdca_base.XIdigctl.XIcoarsedec.Xidec_nd4.X_N1 (driver: pin XTx_Base.Xtx_core.XFE.Xtx_qcc_clk90.Xtx_dca.Xtxdca_base.XIdigctl.XIcoarsedec.Xidec_nd4.XMNA1.SRC)
1104, XTx_Base.Xtx_core.XFE.Xtx_qcc_clk90.Xtx_dca.Xtxdca_base.XIdigctl.XIcoarsedec.Xidec_nd5.X_N1 (driver: pin XTx_Base.Xtx_core.XFE.Xtx_qcc_clk90.Xtx_dca.Xtxdca_base.XIdigctl.XIcoarsedec.Xidec_nd5.XMNA1.SRC)
1105, XTx_Base.Xtx_core.XFE.Xtx_qcc_clk90.Xtx_dca.Xtxdca_base.XIdigctl.XIcoarsedec.Xidec_nd6.X_N1 (driver: pin XTx_Base.Xtx_core.XFE.Xtx_qcc_clk90.Xtx_dca.Xtxdca_base.XIdigctl.XIcoarsedec.Xidec_nd6.XMNA1.SRC)
1106, XTx_Base.Xtx_core.XFE.Xtx_qcc_clk90.Xtx_dca.Xtxdca_base.XIdigctl.XIcoarsedec.Xidec_nd7.X_N1 (driver: pin XTx_Base.Xtx_core.XFE.Xtx_qcc_clk90.Xtx_dca.Xtxdca_base.XIdigctl.XIcoarsedec.Xidec_nd7.XMNA1.SRC)
1107, XTx_Base.Xtx_core.XFE.Xtx_qcc_clk90.Xtx_dca.Xtxdca_base.XIdigctl.XIcoarsedec.Xidec_an0.X_N1 (driver: pin XTx_Base.Xtx_core.XFE.Xtx_qcc_clk90.Xtx_dca.Xtxdca_base.XIdigctl.XIcoarsedec.Xidec_an0.XMNA1.SRC)
1108, XTx_Base.Xtx_core.XFE.Xtx_qcc_clk90.Xtx_dca.Xtxdca_base.XIdigctl.XIcoarsedec.Xfill[2].net1 (driver: pin XTx_Base.Xtx_core.XFE.Xtx_qcc_clk90.Xtx_dca.Xtxdca_base.XIdigctl.XIcoarsedec.Xfill[2].XMPA.DRN)
1109, XTx_Base.Xtx_core.XFE.Xtx_qcc_clk90.Xtx_dca.Xtxdca_base.XIdigctl.XIcoarsedec.Xfill[2].net2 (driver: pin XTx_Base.Xtx_core.XFE.Xtx_qcc_clk90.Xtx_dca.Xtxdca_base.XIdigctl.XIcoarsedec.Xfill[2].XMNA.DRN)
1110, XTx_Base.Xtx_core.XFE.Xtx_qcc_clk90.Xtx_dca.Xtxdca_base.XIdigctl.XIcoarsedec.Xidec_nd8.X_N1 (driver: pin XTx_Base.Xtx_core.XFE.Xtx_qcc_clk90.Xtx_dca.Xtxdca_base.XIdigctl.XIcoarsedec.Xidec_nd8.XMNA1.SRC)
1111, XTx_Base.Xtx_core.XFE.Xtx_qcc_clk90.Xtx_dca.Xtxdca_base.XIdigctl.XIcoarsedec.Xfill[5].net1 (driver: pin XTx_Base.Xtx_core.XFE.Xtx_qcc_clk90.Xtx_dca.Xtxdca_base.XIdigctl.XIcoarsedec.Xfill[5].XMPA.DRN)
1112, XTx_Base.Xtx_core.XFE.Xtx_qcc_clk90.Xtx_dca.Xtxdca_base.XIdigctl.XIcoarsedec.Xfill[5].net2 (driver: pin XTx_Base.Xtx_core.XFE.Xtx_qcc_clk90.Xtx_dca.Xtxdca_base.XIdigctl.XIcoarsedec.Xfill[5].XMNA.DRN)
1113, XTx_Base.Xtx_core.XFE.Xtx_qcc_clk90.Xtx_dca.Xtxdca_base.XIdigctl.XIcoarsedec.Xidec_nd9.X_N1 (driver: pin XTx_Base.Xtx_core.XFE.Xtx_qcc_clk90.Xtx_dca.Xtxdca_base.XIdigctl.XIcoarsedec.Xidec_nd9.XMNA1.SRC)
1114, XTx_Base.Xtx_core.XFE.Xtx_qcc_clk90.Xtx_dca.Xtxdca_base.XIdigctl.XIcoarsedec.Xfill[0].net1 (driver: pin XTx_Base.Xtx_core.XFE.Xtx_qcc_clk90.Xtx_dca.Xtxdca_base.XIdigctl.XIcoarsedec.Xfill[0].XMPA.DRN)
1115, XTx_Base.Xtx_core.XFE.Xtx_qcc_clk90.Xtx_dca.Xtxdca_base.XIdigctl.XIcoarsedec.Xfill[0].net2 (driver: pin XTx_Base.Xtx_core.XFE.Xtx_qcc_clk90.Xtx_dca.Xtxdca_base.XIdigctl.XIcoarsedec.Xfill[0].XMNA.DRN)
1116, XTx_Base.Xtx_core.XFE.Xtx_qcc_clk90.Xtx_dca.Xtxdca_base.XIdigctl.XIcoarsedec.Xfill[3].net1 (driver: pin XTx_Base.Xtx_core.XFE.Xtx_qcc_clk90.Xtx_dca.Xtxdca_base.XIdigctl.XIcoarsedec.Xfill[3].XMPA.DRN)
1117, XTx_Base.Xtx_core.XFE.Xtx_qcc_clk90.Xtx_dca.Xtxdca_base.XIdigctl.XIcoarsedec.Xfill[3].net2 (driver: pin XTx_Base.Xtx_core.XFE.Xtx_qcc_clk90.Xtx_dca.Xtxdca_base.XIdigctl.XIcoarsedec.Xfill[3].XMNA.DRN)
1118, XTx_Base.Xtx_core.XFE.Xtx_qcc_clk90.Xtx_dca.Xtxdca_base.XIdigctl.XI45[3].I1 (driver: pin XTx_Base.Xtx_core.XFE.Xtx_qcc_clk90.Xtx_dca.Xtxdca_base.XIdigctl.XI45[3].XMPA.DRN)
1119, XTx_Base.Xtx_core.XFE.Xtx_qcc_clk90.Xtx_dca.Xtxdca_base.XIdigctl.XI44[1].I1 (driver: pin XTx_Base.Xtx_core.XFE.Xtx_qcc_clk90.Xtx_dca.Xtxdca_base.XIdigctl.XI44[1].XMPA.DRN)
1120, XTx_Base.Xtx_core.XFE.Xtx_qcc_clk90.Xtx_dca.Xtxdca_base.XIdigctl.XI43[2].I1 (driver: pin XTx_Base.Xtx_core.XFE.Xtx_qcc_clk90.Xtx_dca.Xtxdca_base.XIdigctl.XI43[2].XMPA.DRN)
1121, XTx_Base.Xtx_core.XFE.Xtx_qcc_clk90.Xtx_dca.Xtxdca_base.XIdigctl.XI43[5].I1 (driver: pin XTx_Base.Xtx_core.XFE.Xtx_qcc_clk90.Xtx_dca.Xtxdca_base.XIdigctl.XI43[5].XMPA.DRN)
1122, XTx_Base.Xtx_core.XFE.Xtx_qcc_clk90.Xtx_dca.Xtxdca_base.XIdigctl.XI42[0].I1 (driver: pin XTx_Base.Xtx_core.XFE.Xtx_qcc_clk90.Xtx_dca.Xtxdca_base.XIdigctl.XI42[0].XMPA.DRN)
1123, XTx_Base.Xtx_core.XFE.Xtx_qcc_clk90.Xtx_dca.Xtxdca_base.XIdigctl.XI42[3].I1 (driver: pin XTx_Base.Xtx_core.XFE.Xtx_qcc_clk90.Xtx_dca.Xtxdca_base.XIdigctl.XI42[3].XMPA.DRN)
1124, XTx_Base.Xtx_core.XFE.Xtx_qcc_clk90.Xtx_dca.Xtxdca_base.XIdigctl.Xidecodern.s10 (driver: pin XTx_Base.Xtx_core.XFE.Xtx_qcc_clk90.Xtx_dca.Xtxdca_base.XIdigctl.Xidecodern.Xidec_nr3.XMNA1.DRN)
1125, XTx_Base.Xtx_core.XFE.Xtx_qcc_clk90.Xtx_dca.Xtxdca_base.XIdigctl.Xidecodern.s40 (driver: pin XTx_Base.Xtx_core.XFE.Xtx_qcc_clk90.Xtx_dca.Xtxdca_base.XIdigctl.Xidecodern.Xidec_nd0.XMNA1.DRN)
1126, XTx_Base.Xtx_core.XFE.Xtx_qcc_clk90.Xtx_dca.Xtxdca_base.XIdigctl.Xidecodern.s11 (driver: pin XTx_Base.Xtx_core.XFE.Xtx_qcc_clk90.Xtx_dca.Xtxdca_base.XIdigctl.Xidecodern.Xidec_an2.XMNI1.DRN)
1127, XTx_Base.Xtx_core.XFE.Xtx_qcc_clk90.Xtx_dca.Xtxdca_base.XIdigctl.Xidecodern.s12 (driver: pin XTx_Base.Xtx_core.XFE.Xtx_qcc_clk90.Xtx_dca.Xtxdca_base.XIdigctl.Xidecodern.Xidec_nd7.XMNA1.DRN)
1128, XTx_Base.Xtx_core.XFE.Xtx_qcc_clk90.Xtx_dca.Xtxdca_base.XIdigctl.Xidecodern.s13 (driver: pin XTx_Base.Xtx_core.XFE.Xtx_qcc_clk90.Xtx_dca.Xtxdca_base.XIdigctl.Xidecodern.Xidec_nr0.XMNA1.DRN)
1129, XTx_Base.Xtx_core.XFE.Xtx_qcc_clk90.Xtx_dca.Xtxdca_base.XIdigctl.Xidecodern.finectl_buf[1] (driver: pin XTx_Base.Xtx_core.XFE.Xtx_qcc_clk90.Xtx_dca.Xtxdca_base.XIdigctl.Xidecodern.Xidec_inv1[1].XMPA.DRN)
1130, XTx_Base.Xtx_core.XFE.Xtx_qcc_clk90.Xtx_dca.Xtxdca_base.XIdigctl.Xidecodern.finectl_b[1] (driver: pin XTx_Base.Xtx_core.XFE.Xtx_qcc_clk90.Xtx_dca.Xtxdca_base.XIdigctl.Xidecodern.Xidec_inv0[1].XMPA.DRN)
1131, XTx_Base.Xtx_core.XFE.Xtx_qcc_clk90.Xtx_dca.Xtxdca_base.XIdigctl.Xidecodern.s14 (driver: pin XTx_Base.Xtx_core.XFE.Xtx_qcc_clk90.Xtx_dca.Xtxdca_base.XIdigctl.Xidecodern.Xidec_nd10.XMNA1.DRN)
1132, XTx_Base.Xtx_core.XFE.Xtx_qcc_clk90.Xtx_dca.Xtxdca_base.XIdigctl.Xidecodern.s15 (driver: pin XTx_Base.Xtx_core.XFE.Xtx_qcc_clk90.Xtx_dca.Xtxdca_base.XIdigctl.Xidecodern.Xidec_nd9.XMNA1.DRN)
1133, XTx_Base.Xtx_core.XFE.Xtx_qcc_clk90.Xtx_dca.Xtxdca_base.XIdigctl.Xidecodern.s16 (driver: pin XTx_Base.Xtx_core.XFE.Xtx_qcc_clk90.Xtx_dca.Xtxdca_base.XIdigctl.Xidecodern.Xidec_nd11.XMNA1.DRN)
1134, XTx_Base.Xtx_core.XFE.Xtx_qcc_clk90.Xtx_dca.Xtxdca_base.XIdigctl.Xidecodern.s20 (driver: pin XTx_Base.Xtx_core.XFE.Xtx_qcc_clk90.Xtx_dca.Xtxdca_base.XIdigctl.Xidecodern.Xidec_nd3.XMNI1.DRN)
1135, XTx_Base.Xtx_core.XFE.Xtx_qcc_clk90.Xtx_dca.Xtxdca_base.XIdigctl.Xidecodern.finectl_buf[2] (driver: pin XTx_Base.Xtx_core.XFE.Xtx_qcc_clk90.Xtx_dca.Xtxdca_base.XIdigctl.Xidecodern.Xidec_inv1[2].XMPA.DRN)
1136, XTx_Base.Xtx_core.XFE.Xtx_qcc_clk90.Xtx_dca.Xtxdca_base.XIdigctl.Xidecodern.finectl_b[2] (driver: pin XTx_Base.Xtx_core.XFE.Xtx_qcc_clk90.Xtx_dca.Xtxdca_base.XIdigctl.Xidecodern.Xidec_inv0[2].XMPA.DRN)
1137, XTx_Base.Xtx_core.XFE.Xtx_qcc_clk90.Xtx_dca.Xtxdca_base.XIdigctl.Xidecodern.s00 (driver: pin XTx_Base.Xtx_core.XFE.Xtx_qcc_clk90.Xtx_dca.Xtxdca_base.XIdigctl.Xidecodern.Xidec_nr5.XMNA1.DRN)
1138, XTx_Base.Xtx_core.XFE.Xtx_qcc_clk90.Xtx_dca.Xtxdca_base.XIdigctl.Xidecodern.finectl_buf[0] (driver: pin XTx_Base.Xtx_core.XFE.Xtx_qcc_clk90.Xtx_dca.Xtxdca_base.XIdigctl.Xidecodern.Xidec_inv1[0].XMPA.DRN)
1139, XTx_Base.Xtx_core.XFE.Xtx_qcc_clk90.Xtx_dca.Xtxdca_base.XIdigctl.Xidecodern.finectl_b[0] (driver: pin XTx_Base.Xtx_core.XFE.Xtx_qcc_clk90.Xtx_dca.Xtxdca_base.XIdigctl.Xidecodern.Xidec_inv0[0].XMPA.DRN)
1140, XTx_Base.Xtx_core.XFE.Xtx_qcc_clk90.Xtx_dca.Xtxdca_base.XIdigctl.Xidecodern.finectl_buf[3] (driver: pin XTx_Base.Xtx_core.XFE.Xtx_qcc_clk90.Xtx_dca.Xtxdca_base.XIdigctl.Xidecodern.Xidec_inv1[3].XMPA.DRN)
1141, XTx_Base.Xtx_core.XFE.Xtx_qcc_clk90.Xtx_dca.Xtxdca_base.XIdigctl.Xidecodern.finectl_b[3] (driver: pin XTx_Base.Xtx_core.XFE.Xtx_qcc_clk90.Xtx_dca.Xtxdca_base.XIdigctl.Xidecodern.Xidec_inv0[3].XMPA.DRN)
1142, XTx_Base.Xtx_core.XFE.Xtx_qcc_clk90.Xtx_dca.Xtxdca_base.XIdigctl.Xidecodern.Xidec_nr0.X_N1 (driver: pin XTx_Base.Xtx_core.XFE.Xtx_qcc_clk90.Xtx_dca.Xtxdca_base.XIdigctl.Xidecodern.Xidec_nr0.XMNA1.SRC)
1143, XTx_Base.Xtx_core.XFE.Xtx_qcc_clk90.Xtx_dca.Xtxdca_base.XIdigctl.Xidecodern.Xidec_nd0.X_N1 (driver: pin XTx_Base.Xtx_core.XFE.Xtx_qcc_clk90.Xtx_dca.Xtxdca_base.XIdigctl.Xidecodern.Xidec_nd0.XMNA1.SRC)
1144, XTx_Base.Xtx_core.XFE.Xtx_qcc_clk90.Xtx_dca.Xtxdca_base.XIdigctl.Xidecodern.Xfill[1].net1 (driver: pin XTx_Base.Xtx_core.XFE.Xtx_qcc_clk90.Xtx_dca.Xtxdca_base.XIdigctl.Xidecodern.Xfill[1].XMPA.DRN)
1145, XTx_Base.Xtx_core.XFE.Xtx_qcc_clk90.Xtx_dca.Xtxdca_base.XIdigctl.Xidecodern.Xfill[1].net2 (driver: pin XTx_Base.Xtx_core.XFE.Xtx_qcc_clk90.Xtx_dca.Xtxdca_base.XIdigctl.Xidecodern.Xfill[1].XMNA.DRN)
1146, XTx_Base.Xtx_core.XFE.Xtx_qcc_clk90.Xtx_dca.Xtxdca_base.XIdigctl.Xidecodern.Xidec_nr3.X_N1 (driver: pin XTx_Base.Xtx_core.XFE.Xtx_qcc_clk90.Xtx_dca.Xtxdca_base.XIdigctl.Xidecodern.Xidec_nr3.XMNA1.SRC)
1147, XTx_Base.Xtx_core.XFE.Xtx_qcc_clk90.Xtx_dca.Xtxdca_base.XIdigctl.Xidecodern.Xfill[4].net1 (driver: pin XTx_Base.Xtx_core.XFE.Xtx_qcc_clk90.Xtx_dca.Xtxdca_base.XIdigctl.Xidecodern.Xfill[4].XMPA.DRN)
1148, XTx_Base.Xtx_core.XFE.Xtx_qcc_clk90.Xtx_dca.Xtxdca_base.XIdigctl.Xidecodern.Xfill[4].net2 (driver: pin XTx_Base.Xtx_core.XFE.Xtx_qcc_clk90.Xtx_dca.Xtxdca_base.XIdigctl.Xidecodern.Xfill[4].XMNA.DRN)
1149, XTx_Base.Xtx_core.XFE.Xtx_qcc_clk90.Xtx_dca.Xtxdca_base.XIdigctl.Xidecodern.Xidec_nr5.X_N1 (driver: pin XTx_Base.Xtx_core.XFE.Xtx_qcc_clk90.Xtx_dca.Xtxdca_base.XIdigctl.Xidecodern.Xidec_nr5.XMNA1.SRC)
1150, XTx_Base.Xtx_core.XFE.Xtx_qcc_clk90.Xtx_dca.Xtxdca_base.XIdigctl.Xidecodern.Xidec_nd3.I1N1 (driver: pin XTx_Base.Xtx_core.XFE.Xtx_qcc_clk90.Xtx_dca.Xtxdca_base.XIdigctl.Xidecodern.Xidec_nd3.XMNA1.SRC)
1151, XTx_Base.Xtx_core.XFE.Xtx_qcc_clk90.Xtx_dca.Xtxdca_base.XIdigctl.Xidecodern.Xidec_nd3.I1 (driver: pin XTx_Base.Xtx_core.XFE.Xtx_qcc_clk90.Xtx_dca.Xtxdca_base.XIdigctl.Xidecodern.Xidec_nd3.XMPA2.DRN)
1152, XTx_Base.Xtx_core.XFE.Xtx_qcc_clk90.Xtx_dca.Xtxdca_base.XIdigctl.Xidecodern.Xidec_nd6.X_N1 (driver: pin XTx_Base.Xtx_core.XFE.Xtx_qcc_clk90.Xtx_dca.Xtxdca_base.XIdigctl.Xidecodern.Xidec_nd6.XMNA1.SRC)
1153, XTx_Base.Xtx_core.XFE.Xtx_qcc_clk90.Xtx_dca.Xtxdca_base.XIdigctl.Xidecodern.Xidec_nd6.X_N2 (driver: pin XTx_Base.Xtx_core.XFE.Xtx_qcc_clk90.Xtx_dca.Xtxdca_base.XIdigctl.Xidecodern.Xidec_nd6.XMNA2.SRC)
1154, XTx_Base.Xtx_core.XFE.Xtx_qcc_clk90.Xtx_dca.Xtxdca_base.XIdigctl.Xidecodern.Xidec_nd7.X_N1 (driver: pin XTx_Base.Xtx_core.XFE.Xtx_qcc_clk90.Xtx_dca.Xtxdca_base.XIdigctl.Xidecodern.Xidec_nd7.XMNA1.SRC)
1155, XTx_Base.Xtx_core.XFE.Xtx_qcc_clk90.Xtx_dca.Xtxdca_base.XIdigctl.Xidecodern.Xfill[2].net1 (driver: pin XTx_Base.Xtx_core.XFE.Xtx_qcc_clk90.Xtx_dca.Xtxdca_base.XIdigctl.Xidecodern.Xfill[2].XMPA.DRN)
1156, XTx_Base.Xtx_core.XFE.Xtx_qcc_clk90.Xtx_dca.Xtxdca_base.XIdigctl.Xidecodern.Xfill[2].net2 (driver: pin XTx_Base.Xtx_core.XFE.Xtx_qcc_clk90.Xtx_dca.Xtxdca_base.XIdigctl.Xidecodern.Xfill[2].XMNA.DRN)
1157, XTx_Base.Xtx_core.XFE.Xtx_qcc_clk90.Xtx_dca.Xtxdca_base.XIdigctl.Xidecodern.Xidec_an2.I1N1 (driver: pin XTx_Base.Xtx_core.XFE.Xtx_qcc_clk90.Xtx_dca.Xtxdca_base.XIdigctl.Xidecodern.Xidec_an2.XMNA1.SRC)
1158, XTx_Base.Xtx_core.XFE.Xtx_qcc_clk90.Xtx_dca.Xtxdca_base.XIdigctl.Xidecodern.Xidec_an2.I1 (driver: pin XTx_Base.Xtx_core.XFE.Xtx_qcc_clk90.Xtx_dca.Xtxdca_base.XIdigctl.Xidecodern.Xidec_an2.XMPA2.DRN)
1159, XTx_Base.Xtx_core.XFE.Xtx_qcc_clk90.Xtx_dca.Xtxdca_base.XIdigctl.Xidecodern.Xidec_nd9.X_N1 (driver: pin XTx_Base.Xtx_core.XFE.Xtx_qcc_clk90.Xtx_dca.Xtxdca_base.XIdigctl.Xidecodern.Xidec_nd9.XMNA1.SRC)
1160, XTx_Base.Xtx_core.XFE.Xtx_qcc_clk90.Xtx_dca.Xtxdca_base.XIdigctl.Xidecodern.Xidec_nd10.X_N1 (driver: pin XTx_Base.Xtx_core.XFE.Xtx_qcc_clk90.Xtx_dca.Xtxdca_base.XIdigctl.Xidecodern.Xidec_nd10.XMNA1.SRC)
1161, XTx_Base.Xtx_core.XFE.Xtx_qcc_clk90.Xtx_dca.Xtxdca_base.XIdigctl.Xidecodern.Xfill[0].net1 (driver: pin XTx_Base.Xtx_core.XFE.Xtx_qcc_clk90.Xtx_dca.Xtxdca_base.XIdigctl.Xidecodern.Xfill[0].XMPA.DRN)
1162, XTx_Base.Xtx_core.XFE.Xtx_qcc_clk90.Xtx_dca.Xtxdca_base.XIdigctl.Xidecodern.Xfill[0].net2 (driver: pin XTx_Base.Xtx_core.XFE.Xtx_qcc_clk90.Xtx_dca.Xtxdca_base.XIdigctl.Xidecodern.Xfill[0].XMNA.DRN)
1163, XTx_Base.Xtx_core.XFE.Xtx_qcc_clk90.Xtx_dca.Xtxdca_base.XIdigctl.Xidecodern.Xidec_nd11.X_N1 (driver: pin XTx_Base.Xtx_core.XFE.Xtx_qcc_clk90.Xtx_dca.Xtxdca_base.XIdigctl.Xidecodern.Xidec_nd11.XMNA1.SRC)
1164, XTx_Base.Xtx_core.XFE.Xtx_qcc_clk90.Xtx_dca.Xtxdca_base.XIdigctl.Xidecodern.Xfill[3].net1 (driver: pin XTx_Base.Xtx_core.XFE.Xtx_qcc_clk90.Xtx_dca.Xtxdca_base.XIdigctl.Xidecodern.Xfill[3].XMPA.DRN)
1165, XTx_Base.Xtx_core.XFE.Xtx_qcc_clk90.Xtx_dca.Xtxdca_base.XIdigctl.Xidecodern.Xfill[3].net2 (driver: pin XTx_Base.Xtx_core.XFE.Xtx_qcc_clk90.Xtx_dca.Xtxdca_base.XIdigctl.Xidecodern.Xfill[3].XMNA.DRN)
1166, XTx_Base.Xtx_core.XFE.Xtx_qcc_clk90.Xtx_dca.Xtxdca_base.XIdigctl.XI45[1].I1 (driver: pin XTx_Base.Xtx_core.XFE.Xtx_qcc_clk90.Xtx_dca.Xtxdca_base.XIdigctl.XI45[1].XMPA.DRN)
1167, XTx_Base.Xtx_core.XFE.Xtx_qcc_clk90.Xtx_dca.Xtxdca_base.XIdigctl.XI44[2].I1 (driver: pin XTx_Base.Xtx_core.XFE.Xtx_qcc_clk90.Xtx_dca.Xtxdca_base.XIdigctl.XI44[2].XMPA.DRN)
1168, XTx_Base.Xtx_core.XFE.Xtx_qcc_clk90.Xtx_dca.Xtxdca_base.XIdigctl.Xidecoderp.s10 (driver: pin XTx_Base.Xtx_core.XFE.Xtx_qcc_clk90.Xtx_dca.Xtxdca_base.XIdigctl.Xidecoderp.Xidec_nr3.XMNI1.DRN)
1169, XTx_Base.Xtx_core.XFE.Xtx_qcc_clk90.Xtx_dca.Xtxdca_base.XIdigctl.Xidecoderp.s40 (driver: pin XTx_Base.Xtx_core.XFE.Xtx_qcc_clk90.Xtx_dca.Xtxdca_base.XIdigctl.Xidecoderp.Xidec_nd0.XMNI1.DRN)
1170, XTx_Base.Xtx_core.XFE.Xtx_qcc_clk90.Xtx_dca.Xtxdca_base.XIdigctl.Xidecoderp.s11 (driver: pin XTx_Base.Xtx_core.XFE.Xtx_qcc_clk90.Xtx_dca.Xtxdca_base.XIdigctl.Xidecoderp.Xidec_nr4.XMNA1.DRN)
1171, XTx_Base.Xtx_core.XFE.Xtx_qcc_clk90.Xtx_dca.Xtxdca_base.XIdigctl.Xidecoderp.s41 (driver: pin XTx_Base.Xtx_core.XFE.Xtx_qcc_clk90.Xtx_dca.Xtxdca_base.XIdigctl.Xidecoderp.Xidec_nd1.XMNA1.DRN)
1172, XTx_Base.Xtx_core.XFE.Xtx_qcc_clk90.Xtx_dca.Xtxdca_base.XIdigctl.Xidecoderp.finectl_buf[1] (driver: pin XTx_Base.Xtx_core.XFE.Xtx_qcc_clk90.Xtx_dca.Xtxdca_base.XIdigctl.Xidecoderp.Xidec_inv1[1].XMPA.DRN)
1173, XTx_Base.Xtx_core.XFE.Xtx_qcc_clk90.Xtx_dca.Xtxdca_base.XIdigctl.Xidecoderp.finectl_b[1] (driver: pin XTx_Base.Xtx_core.XFE.Xtx_qcc_clk90.Xtx_dca.Xtxdca_base.XIdigctl.Xidecoderp.Xidec_inv0[1].XMPA.DRN)
1174, XTx_Base.Xtx_core.XFE.Xtx_qcc_clk90.Xtx_dca.Xtxdca_base.XIdigctl.Xidecoderp.finectl_buf[2] (driver: pin XTx_Base.Xtx_core.XFE.Xtx_qcc_clk90.Xtx_dca.Xtxdca_base.XIdigctl.Xidecoderp.Xidec_inv1[2].XMPA.DRN)
1175, XTx_Base.Xtx_core.XFE.Xtx_qcc_clk90.Xtx_dca.Xtxdca_base.XIdigctl.Xidecoderp.finectl_b[2] (driver: pin XTx_Base.Xtx_core.XFE.Xtx_qcc_clk90.Xtx_dca.Xtxdca_base.XIdigctl.Xidecoderp.Xidec_inv0[2].XMPA.DRN)
1176, XTx_Base.Xtx_core.XFE.Xtx_qcc_clk90.Xtx_dca.Xtxdca_base.XIdigctl.Xidecoderp.s00 (driver: pin XTx_Base.Xtx_core.XFE.Xtx_qcc_clk90.Xtx_dca.Xtxdca_base.XIdigctl.Xidecoderp.Xidec_nr5.XMNA1.DRN)
1177, XTx_Base.Xtx_core.XFE.Xtx_qcc_clk90.Xtx_dca.Xtxdca_base.XIdigctl.Xidecoderp.s30 (driver: pin XTx_Base.Xtx_core.XFE.Xtx_qcc_clk90.Xtx_dca.Xtxdca_base.XIdigctl.Xidecoderp.Xidec_nr1.XMNA1.DRN)
1178, XTx_Base.Xtx_core.XFE.Xtx_qcc_clk90.Xtx_dca.Xtxdca_base.XIdigctl.Xidecoderp.finectl_buf[0] (driver: pin XTx_Base.Xtx_core.XFE.Xtx_qcc_clk90.Xtx_dca.Xtxdca_base.XIdigctl.Xidecoderp.Xidec_inv1[0].XMPA.DRN)
1179, XTx_Base.Xtx_core.XFE.Xtx_qcc_clk90.Xtx_dca.Xtxdca_base.XIdigctl.Xidecoderp.finectl_b[0] (driver: pin XTx_Base.Xtx_core.XFE.Xtx_qcc_clk90.Xtx_dca.Xtxdca_base.XIdigctl.Xidecoderp.Xidec_inv0[0].XMPA.DRN)
1180, XTx_Base.Xtx_core.XFE.Xtx_qcc_clk90.Xtx_dca.Xtxdca_base.XIdigctl.Xidecoderp.finectl_buf[3] (driver: pin XTx_Base.Xtx_core.XFE.Xtx_qcc_clk90.Xtx_dca.Xtxdca_base.XIdigctl.Xidecoderp.Xidec_inv1[3].XMPA.DRN)
1181, XTx_Base.Xtx_core.XFE.Xtx_qcc_clk90.Xtx_dca.Xtxdca_base.XIdigctl.Xidecoderp.finectl_b[3] (driver: pin XTx_Base.Xtx_core.XFE.Xtx_qcc_clk90.Xtx_dca.Xtxdca_base.XIdigctl.Xidecoderp.Xidec_inv0[3].XMPA.DRN)
1182, XTx_Base.Xtx_core.XFE.Xtx_qcc_clk90.Xtx_dca.Xtxdca_base.XIdigctl.Xidecoderp.Xidec_nr0.X_N1 (driver: pin XTx_Base.Xtx_core.XFE.Xtx_qcc_clk90.Xtx_dca.Xtxdca_base.XIdigctl.Xidecoderp.Xidec_nr0.XMNA1.SRC)
1183, XTx_Base.Xtx_core.XFE.Xtx_qcc_clk90.Xtx_dca.Xtxdca_base.XIdigctl.Xidecoderp.Xidec_nr0.X_N2 (driver: pin XTx_Base.Xtx_core.XFE.Xtx_qcc_clk90.Xtx_dca.Xtxdca_base.XIdigctl.Xidecoderp.Xidec_nr0.XMNA2.SRC)
1184, XTx_Base.Xtx_core.XFE.Xtx_qcc_clk90.Xtx_dca.Xtxdca_base.XIdigctl.Xidecoderp.Xidec_nr1.X_N1 (driver: pin XTx_Base.Xtx_core.XFE.Xtx_qcc_clk90.Xtx_dca.Xtxdca_base.XIdigctl.Xidecoderp.Xidec_nr1.XMNA1.SRC)
1185, XTx_Base.Xtx_core.XFE.Xtx_qcc_clk90.Xtx_dca.Xtxdca_base.XIdigctl.Xidecoderp.Xidec_nd0.I1N1 (driver: pin XTx_Base.Xtx_core.XFE.Xtx_qcc_clk90.Xtx_dca.Xtxdca_base.XIdigctl.Xidecoderp.Xidec_nd0.XMNA1.SRC)
1186, XTx_Base.Xtx_core.XFE.Xtx_qcc_clk90.Xtx_dca.Xtxdca_base.XIdigctl.Xidecoderp.Xidec_nd0.I1 (driver: pin XTx_Base.Xtx_core.XFE.Xtx_qcc_clk90.Xtx_dca.Xtxdca_base.XIdigctl.Xidecoderp.Xidec_nd0.XMPA2.DRN)
1187, XTx_Base.Xtx_core.XFE.Xtx_qcc_clk90.Xtx_dca.Xtxdca_base.XIdigctl.Xidecoderp.Xfill[1].net1 (driver: pin XTx_Base.Xtx_core.XFE.Xtx_qcc_clk90.Xtx_dca.Xtxdca_base.XIdigctl.Xidecoderp.Xfill[1].XMPA.DRN)
1188, XTx_Base.Xtx_core.XFE.Xtx_qcc_clk90.Xtx_dca.Xtxdca_base.XIdigctl.Xidecoderp.Xfill[1].net2 (driver: pin XTx_Base.Xtx_core.XFE.Xtx_qcc_clk90.Xtx_dca.Xtxdca_base.XIdigctl.Xidecoderp.Xfill[1].XMNA.DRN)
1189, XTx_Base.Xtx_core.XFE.Xtx_qcc_clk90.Xtx_dca.Xtxdca_base.XIdigctl.Xidecoderp.Xidec_nr3.I1N1 (driver: pin XTx_Base.Xtx_core.XFE.Xtx_qcc_clk90.Xtx_dca.Xtxdca_base.XIdigctl.Xidecoderp.Xidec_nr3.XMNA1.SRC)
1190, XTx_Base.Xtx_core.XFE.Xtx_qcc_clk90.Xtx_dca.Xtxdca_base.XIdigctl.Xidecoderp.Xidec_nr3.I1 (driver: pin XTx_Base.Xtx_core.XFE.Xtx_qcc_clk90.Xtx_dca.Xtxdca_base.XIdigctl.Xidecoderp.Xidec_nr3.XMPA2.DRN)
1191, XTx_Base.Xtx_core.XFE.Xtx_qcc_clk90.Xtx_dca.Xtxdca_base.XIdigctl.Xidecoderp.Xidec_nd1.X_P1 (driver: pin XTx_Base.Xtx_core.XFE.Xtx_qcc_clk90.Xtx_dca.Xtxdca_base.XIdigctl.Xidecoderp.Xidec_nd1.XMPA2.DRN)
1192, XTx_Base.Xtx_core.XFE.Xtx_qcc_clk90.Xtx_dca.Xtxdca_base.XIdigctl.Xidecoderp.Xidec_nr4.X_P1 (driver: pin XTx_Base.Xtx_core.XFE.Xtx_qcc_clk90.Xtx_dca.Xtxdca_base.XIdigctl.Xidecoderp.Xidec_nr4.XMPA2.DRN)
1193, XTx_Base.Xtx_core.XFE.Xtx_qcc_clk90.Xtx_dca.Xtxdca_base.XIdigctl.Xidecoderp.Xidec_nr5.X_N1 (driver: pin XTx_Base.Xtx_core.XFE.Xtx_qcc_clk90.Xtx_dca.Xtxdca_base.XIdigctl.Xidecoderp.Xidec_nr5.XMNA1.SRC)
1194, XTx_Base.Xtx_core.XFE.Xtx_qcc_clk90.Xtx_dca.Xtxdca_base.XIdigctl.Xidecoderp.Xidec_nd3.X_N1 (driver: pin XTx_Base.Xtx_core.XFE.Xtx_qcc_clk90.Xtx_dca.Xtxdca_base.XIdigctl.Xidecoderp.Xidec_nd3.XMNA1.SRC)
1195, XTx_Base.Xtx_core.XFE.Xtx_qcc_clk90.Xtx_dca.Xtxdca_base.XIdigctl.Xidecoderp.Xidec_nd3.X_N2 (driver: pin XTx_Base.Xtx_core.XFE.Xtx_qcc_clk90.Xtx_dca.Xtxdca_base.XIdigctl.Xidecoderp.Xidec_nd3.XMNA2.SRC)
1196, XTx_Base.Xtx_core.XFE.Xtx_qcc_clk90.Xtx_dca.Xtxdca_base.XIdigctl.Xidecoderp.Xidec_nd6.X_N1 (driver: pin XTx_Base.Xtx_core.XFE.Xtx_qcc_clk90.Xtx_dca.Xtxdca_base.XIdigctl.Xidecoderp.Xidec_nd6.XMNA1.SRC)
1197, XTx_Base.Xtx_core.XFE.Xtx_qcc_clk90.Xtx_dca.Xtxdca_base.XIdigctl.Xidecoderp.Xidec_nd7.X_N1 (driver: pin XTx_Base.Xtx_core.XFE.Xtx_qcc_clk90.Xtx_dca.Xtxdca_base.XIdigctl.Xidecoderp.Xidec_nd7.XMNA1.SRC)
1198, XTx_Base.Xtx_core.XFE.Xtx_qcc_clk90.Xtx_dca.Xtxdca_base.XIdigctl.Xidecoderp.Xfill[0].net1 (driver: pin XTx_Base.Xtx_core.XFE.Xtx_qcc_clk90.Xtx_dca.Xtxdca_base.XIdigctl.Xidecoderp.Xfill[0].XMPA.DRN)
1199, XTx_Base.Xtx_core.XFE.Xtx_qcc_clk90.Xtx_dca.Xtxdca_base.XIdigctl.Xidecoderp.Xfill[0].net2 (driver: pin XTx_Base.Xtx_core.XFE.Xtx_qcc_clk90.Xtx_dca.Xtxdca_base.XIdigctl.Xidecoderp.Xfill[0].XMNA.DRN)
1200, XTx_Base.Xtx_core.XFE.Xtx_qcc_clk90.Xtx_dca.Xtxdca_base.XIdigctl.XI43[0].I1 (driver: pin XTx_Base.Xtx_core.XFE.Xtx_qcc_clk90.Xtx_dca.Xtxdca_base.XIdigctl.XI43[0].XMPA.DRN)
1201, XTx_Base.Xtx_core.XFE.Xtx_qcc_clk90.Xtx_dca.Xtxdca_base.XIdigctl.XI43[3].I1 (driver: pin XTx_Base.Xtx_core.XFE.Xtx_qcc_clk90.Xtx_dca.Xtxdca_base.XIdigctl.XI43[3].XMPA.DRN)
1202, XTx_Base.Xtx_core.XFE.Xtx_qcc_clk90.Xtx_dca.Xtxdca_base.Xidccana.XIstage1.Xicoarse.net598 (driver: pin XTx_Base.Xtx_core.XFE.Xtx_qcc_clk90.Xtx_dca.Xtxdca_base.Xidccana.XIstage1.Xicoarse.XMPA0.SRC)
1203, XTx_Base.Xtx_core.XFE.Xtx_qcc_clk90.Xtx_dca.Xtxdca_base.Xidccana.XIstage1.Xicoarse.net600 (driver: pin XTx_Base.Xtx_core.XFE.Xtx_qcc_clk90.Xtx_dca.Xtxdca_base.Xidccana.XIstage1.Xicoarse.XMN0.DRN)
1204, XTx_Base.Xtx_core.XFE.Xtx_qcc_clk90.Xtx_dca.Xtxdca_base.Xidccana.XIstage1.Xicoarse.net589 (driver: pin XTx_Base.Xtx_core.XFE.Xtx_qcc_clk90.Xtx_dca.Xtxdca_base.Xidccana.XIstage1.Xicoarse.XMPA1.SRC)
1205, XTx_Base.Xtx_core.XFE.Xtx_qcc_clk90.Xtx_dca.Xtxdca_base.Xidccana.XIstage1.Xicoarse.net591 (driver: pin XTx_Base.Xtx_core.XFE.Xtx_qcc_clk90.Xtx_dca.Xtxdca_base.Xidccana.XIstage1.Xicoarse.XMNA1.SRC)
1206, XTx_Base.Xtx_core.XFE.Xtx_qcc_clk90.Xtx_dca.Xtxdca_base.Xidccana.XIstage1.Xifine.net746 (driver: pin XTx_Base.Xtx_core.XFE.Xtx_qcc_clk90.Xtx_dca.Xtxdca_base.Xidccana.XIstage1.Xifine.XMN1.DRN)
1207, XTx_Base.Xtx_core.XFE.Xtx_qcc_clk90.Xtx_dca.Xtxdca_base.Xidccana.XIstage1.Xifine.net776 (driver: pin XTx_Base.Xtx_core.XFE.Xtx_qcc_clk90.Xtx_dca.Xtxdca_base.Xidccana.XIstage1.Xifine.XMN2_stack1.DRN)
1208, XTx_Base.Xtx_core.XFE.Xtx_qcc_clk90.Xtx_dca.Xtxdca_base.Xidccana.XIstage1.Xifine.net778 (driver: pin XTx_Base.Xtx_core.XFE.Xtx_qcc_clk90.Xtx_dca.Xtxdca_base.Xidccana.XIstage1.Xifine.XMN2_stack1.SRC)
1209, XTx_Base.Xtx_core.XFE.Xtx_qcc_clk90.Xtx_dca.Xtxdca_base.Xidccana.XIstage1.Xifine.net753 (driver: pin XTx_Base.Xtx_core.XFE.Xtx_qcc_clk90.Xtx_dca.Xtxdca_base.Xidccana.XIstage1.Xifine.XMPA2.SRC)
1210, XTx_Base.Xtx_core.XFE.Xtx_qcc_clk90.Xtx_dca.Xtxdca_base.Xidccana.XIstage1.Xifine.net755 (driver: pin XTx_Base.Xtx_core.XFE.Xtx_qcc_clk90.Xtx_dca.Xtxdca_base.Xidccana.XIstage1.Xifine.XMN2.DRN)
1211, XTx_Base.Xtx_core.XFE.Xtx_qcc_clk90.Xtx_dca.Xtxdca_base.Xidccana.XIstage1.Xifine.net763 (driver: pin XTx_Base.Xtx_core.XFE.Xtx_qcc_clk90.Xtx_dca.Xtxdca_base.Xidccana.XIstage1.Xifine.XMP2_stack1.DRN)
1212, XTx_Base.Xtx_core.XFE.Xtx_qcc_clk90.Xtx_dca.Xtxdca_base.Xidccana.XIstage1.Xifine.net735 (driver: pin XTx_Base.Xtx_core.XFE.Xtx_qcc_clk90.Xtx_dca.Xtxdca_base.Xidccana.XIstage1.Xifine.XMPA0.SRC)
1213, XTx_Base.Xtx_core.XFE.Xtx_qcc_clk90.Xtx_dca.Xtxdca_base.Xidccana.XIstage1.Xifine.net737 (driver: pin XTx_Base.Xtx_core.XFE.Xtx_qcc_clk90.Xtx_dca.Xtxdca_base.Xidccana.XIstage1.Xifine.XMN0.DRN)
1214, XTx_Base.Xtx_core.XFE.Xtx_qcc_clk90.Xtx_dca.Xtxdca_base.Xidccana.XIstage1.Xifine.net766 (driver: pin XTx_Base.Xtx_core.XFE.Xtx_qcc_clk90.Xtx_dca.Xtxdca_base.Xidccana.XIstage1.Xifine.XMP2_stack2.DRN)
1215, XTx_Base.Xtx_core.XFE.Xtx_qcc_clk90.Xtx_dca.Xtxdca_base.Xidccana.XIstage1.Xifine.net768 (driver: pin XTx_Base.Xtx_core.XFE.Xtx_qcc_clk90.Xtx_dca.Xtxdca_base.Xidccana.XIstage1.Xifine.XMPA2_stack1.DRN)
1216, XTx_Base.Xtx_core.XFE.Xtx_qcc_clk90.Xtx_dca.Xtxdca_base.Xidccana.XIstage1.Xifine.net773 (driver: pin XTx_Base.Xtx_core.XFE.Xtx_qcc_clk90.Xtx_dca.Xtxdca_base.Xidccana.XIstage1.Xifine.XMNA2_stack1.SRC)
1217, XTx_Base.Xtx_core.XFE.Xtx_qcc_clk90.Xtx_dca.Xtxdca_base.Xidccana.XIstage1.Xifine.net744 (driver: pin XTx_Base.Xtx_core.XFE.Xtx_qcc_clk90.Xtx_dca.Xtxdca_base.Xidccana.XIstage1.Xifine.XMPA1.SRC)
1218, XTx_Base.Xtx_core.XFE.Xtx_qcc_clk90.Xtx_dca.Xtxdca_base.Xidccana.XIstage2.Xicoarse.net598 (driver: pin XTx_Base.Xtx_core.XFE.Xtx_qcc_clk90.Xtx_dca.Xtxdca_base.Xidccana.XIstage2.Xicoarse.XMPA0.SRC)
1219, XTx_Base.Xtx_core.XFE.Xtx_qcc_clk90.Xtx_dca.Xtxdca_base.Xidccana.XIstage2.Xicoarse.net589 (driver: pin XTx_Base.Xtx_core.XFE.Xtx_qcc_clk90.Xtx_dca.Xtxdca_base.Xidccana.XIstage2.Xicoarse.XMPA1.SRC)
1220, XTx_Base.Xtx_core.XFE.Xtx_qcc_clk90.Xtx_dca.Xtxdca_base.Xidccana.XIstage2.Xicoarse.net600 (driver: pin XTx_Base.Xtx_core.XFE.Xtx_qcc_clk90.Xtx_dca.Xtxdca_base.Xidccana.XIstage2.Xicoarse.XMN0.DRN)
1221, XTx_Base.Xtx_core.XFE.Xtx_qcc_clk90.Xtx_dca.Xtxdca_base.Xidccana.XIstage2.Xicoarse.net591 (driver: pin XTx_Base.Xtx_core.XFE.Xtx_qcc_clk90.Xtx_dca.Xtxdca_base.Xidccana.XIstage2.Xicoarse.XMNA1.SRC)
1222, XTx_Base.Xtx_core.XFE.Xtx_qcc_clk90.Xtx_dca.Xtxdca_base.Xidccana.XIstage2.Xifine.net746 (driver: pin XTx_Base.Xtx_core.XFE.Xtx_qcc_clk90.Xtx_dca.Xtxdca_base.Xidccana.XIstage2.Xifine.XMN1.DRN)
1223, XTx_Base.Xtx_core.XFE.Xtx_qcc_clk90.Xtx_dca.Xtxdca_base.Xidccana.XIstage2.Xifine.net776 (driver: pin XTx_Base.Xtx_core.XFE.Xtx_qcc_clk90.Xtx_dca.Xtxdca_base.Xidccana.XIstage2.Xifine.XMN2_stack1.DRN)
1224, XTx_Base.Xtx_core.XFE.Xtx_qcc_clk90.Xtx_dca.Xtxdca_base.Xidccana.XIstage2.Xifine.net778 (driver: pin XTx_Base.Xtx_core.XFE.Xtx_qcc_clk90.Xtx_dca.Xtxdca_base.Xidccana.XIstage2.Xifine.XMN2_stack1.SRC)
1225, XTx_Base.Xtx_core.XFE.Xtx_qcc_clk90.Xtx_dca.Xtxdca_base.Xidccana.XIstage2.Xifine.net753 (driver: pin XTx_Base.Xtx_core.XFE.Xtx_qcc_clk90.Xtx_dca.Xtxdca_base.Xidccana.XIstage2.Xifine.XMPA2.SRC)
1226, XTx_Base.Xtx_core.XFE.Xtx_qcc_clk90.Xtx_dca.Xtxdca_base.Xidccana.XIstage2.Xifine.net755 (driver: pin XTx_Base.Xtx_core.XFE.Xtx_qcc_clk90.Xtx_dca.Xtxdca_base.Xidccana.XIstage2.Xifine.XMN2.DRN)
1227, XTx_Base.Xtx_core.XFE.Xtx_qcc_clk90.Xtx_dca.Xtxdca_base.Xidccana.XIstage2.Xifine.net763 (driver: pin XTx_Base.Xtx_core.XFE.Xtx_qcc_clk90.Xtx_dca.Xtxdca_base.Xidccana.XIstage2.Xifine.XMP2_stack1.DRN)
1228, XTx_Base.Xtx_core.XFE.Xtx_qcc_clk90.Xtx_dca.Xtxdca_base.Xidccana.XIstage2.Xifine.net735 (driver: pin XTx_Base.Xtx_core.XFE.Xtx_qcc_clk90.Xtx_dca.Xtxdca_base.Xidccana.XIstage2.Xifine.XMPA0.SRC)
1229, XTx_Base.Xtx_core.XFE.Xtx_qcc_clk90.Xtx_dca.Xtxdca_base.Xidccana.XIstage2.Xifine.net766 (driver: pin XTx_Base.Xtx_core.XFE.Xtx_qcc_clk90.Xtx_dca.Xtxdca_base.Xidccana.XIstage2.Xifine.XMP2_stack2.DRN)
1230, XTx_Base.Xtx_core.XFE.Xtx_qcc_clk90.Xtx_dca.Xtxdca_base.Xidccana.XIstage2.Xifine.net737 (driver: pin XTx_Base.Xtx_core.XFE.Xtx_qcc_clk90.Xtx_dca.Xtxdca_base.Xidccana.XIstage2.Xifine.XMN0.DRN)
1231, XTx_Base.Xtx_core.XFE.Xtx_qcc_clk90.Xtx_dca.Xtxdca_base.Xidccana.XIstage2.Xifine.net768 (driver: pin XTx_Base.Xtx_core.XFE.Xtx_qcc_clk90.Xtx_dca.Xtxdca_base.Xidccana.XIstage2.Xifine.XMPA2_stack1.DRN)
1232, XTx_Base.Xtx_core.XFE.Xtx_qcc_clk90.Xtx_dca.Xtxdca_base.Xidccana.XIstage2.Xifine.net744 (driver: pin XTx_Base.Xtx_core.XFE.Xtx_qcc_clk90.Xtx_dca.Xtxdca_base.Xidccana.XIstage2.Xifine.XMPA1.SRC)
1233, XTx_Base.Xtx_core.XFE.Xtx_qcc_clk90.Xtx_dca.Xtxdca_base.Xidccana.XIstage2.Xifine.net773 (driver: pin XTx_Base.Xtx_core.XFE.Xtx_qcc_clk90.Xtx_dca.Xtxdca_base.Xidccana.XIstage2.Xifine.XMNA2_stack1.SRC)
1234, XTx_Base.Xtx_core.XFE.Xtx_qcc_clk90.Xtx_bdl.fine[3] (driver: pin XTx_Base.Xtx_core.XFE.Xtx_qcc_clk90.Xtx_bdl.Xdecoder.XI31[3].XMPA.DRN)
1235, XTx_Base.Xtx_core.XFE.Xtx_qcc_clk90.Xtx_bdl.fine_x[2] (driver: pin XTx_Base.Xtx_core.XFE.Xtx_qcc_clk90.Xtx_bdl.Xdecoder.XI30[2].XMPA.DRN)
1236, XTx_Base.Xtx_core.XFE.Xtx_qcc_clk90.Xtx_bdl.fine_x[6] (driver: pin XTx_Base.Xtx_core.XFE.Xtx_qcc_clk90.Xtx_bdl.Xdecoder.XI30[6].XMPA.DRN)
1237, XTx_Base.Xtx_core.XFE.Xtx_qcc_clk90.Xtx_bdl.fine[7] (driver: pin XTx_Base.Xtx_core.XFE.Xtx_qcc_clk90.Xtx_bdl.Xdecoder.XI31[7].XMPA.DRN)
1238, XTx_Base.Xtx_core.XFE.Xtx_qcc_clk90.Xtx_bdl.fine_sc_x[2] (driver: pin XTx_Base.Xtx_core.XFE.Xtx_qcc_clk90.Xtx_bdl.Xdecoder.XI37.XMPA.DRN)
1239, XTx_Base.Xtx_core.XFE.Xtx_qcc_clk90.Xtx_bdl.fine_x[1] (driver: pin XTx_Base.Xtx_core.XFE.Xtx_qcc_clk90.Xtx_bdl.Xdecoder.XI30[1].XMPA.DRN)
1240, XTx_Base.Xtx_core.XFE.Xtx_qcc_clk90.Xtx_bdl.fine[2] (driver: pin XTx_Base.Xtx_core.XFE.Xtx_qcc_clk90.Xtx_bdl.Xdecoder.XI31[2].XMPA.DRN)
1241, XTx_Base.Xtx_core.XFE.Xtx_qcc_clk90.Xtx_bdl.fine[6] (driver: pin XTx_Base.Xtx_core.XFE.Xtx_qcc_clk90.Xtx_bdl.Xdecoder.XI31[6].XMPA.DRN)
1242, XTx_Base.Xtx_core.XFE.Xtx_qcc_clk90.Xtx_bdl.fine_sc_x[1] (driver: pin XTx_Base.Xtx_core.XFE.Xtx_qcc_clk90.Xtx_bdl.Xdecoder.XI36.XMPA.DRN)
1243, XTx_Base.Xtx_core.XFE.Xtx_qcc_clk90.Xtx_bdl.fine_x[5] (driver: pin XTx_Base.Xtx_core.XFE.Xtx_qcc_clk90.Xtx_bdl.Xdecoder.XI30[5].XMPA.DRN)
1244, XTx_Base.Xtx_core.XFE.Xtx_qcc_clk90.Xtx_bdl.pi_im_x (driver: pin XTx_Base.Xtx_core.XFE.Xtx_qcc_clk90.Xtx_bdl.Xdecoder.XI40.XMPA.DRN)
1245, XTx_Base.Xtx_core.XFE.Xtx_qcc_clk90.Xtx_bdl.fine_sc[2] (driver: pin XTx_Base.Xtx_core.XFE.Xtx_qcc_clk90.Xtx_bdl.Xdecoder.XI34.XMNA1.DRN)
1246, XTx_Base.Xtx_core.XFE.Xtx_qcc_clk90.Xtx_bdl.fine[1] (driver: pin XTx_Base.Xtx_core.XFE.Xtx_qcc_clk90.Xtx_bdl.Xdecoder.XI31[1].XMPA.DRN)
1247, XTx_Base.Xtx_core.XFE.Xtx_qcc_clk90.Xtx_bdl.fine_x[0] (driver: pin XTx_Base.Xtx_core.XFE.Xtx_qcc_clk90.Xtx_bdl.Xdecoder.XI30[0].XMPA.DRN)
1248, XTx_Base.Xtx_core.XFE.Xtx_qcc_clk90.Xtx_bdl.fine_x[4] (driver: pin XTx_Base.Xtx_core.XFE.Xtx_qcc_clk90.Xtx_bdl.Xdecoder.XI30[4].XMPA.DRN)
1249, XTx_Base.Xtx_core.XFE.Xtx_qcc_clk90.Xtx_bdl.fine[5] (driver: pin XTx_Base.Xtx_core.XFE.Xtx_qcc_clk90.Xtx_bdl.Xdecoder.XI31[5].XMPA.DRN)
1250, XTx_Base.Xtx_core.XFE.Xtx_qcc_clk90.Xtx_bdl.fine_sc_x[0] (driver: pin XTx_Base.Xtx_core.XFE.Xtx_qcc_clk90.Xtx_bdl.Xdecoder.XI38.XMPA.DRN)
1251, XTx_Base.Xtx_core.XFE.Xtx_qcc_clk90.Xtx_bdl.fine_sc[1] (driver: pin XTx_Base.Xtx_core.XFE.Xtx_qcc_clk90.Xtx_bdl.Xdecoder.XI35.XMPA.DRN)
1252, XTx_Base.Xtx_core.XFE.Xtx_qcc_clk90.Xtx_bdl.fine[0] (driver: pin XTx_Base.Xtx_core.XFE.Xtx_qcc_clk90.Xtx_bdl.Xdecoder.XI31[0].XMPA.DRN)
1253, XTx_Base.Xtx_core.XFE.Xtx_qcc_clk90.Xtx_bdl.fine_x[3] (driver: pin XTx_Base.Xtx_core.XFE.Xtx_qcc_clk90.Xtx_bdl.Xdecoder.XI30[3].XMPA.DRN)
1254, XTx_Base.Xtx_core.XFE.Xtx_qcc_clk90.Xtx_bdl.fine[4] (driver: pin XTx_Base.Xtx_core.XFE.Xtx_qcc_clk90.Xtx_bdl.Xdecoder.XI31[4].XMPA.DRN)
1255, XTx_Base.Xtx_core.XFE.Xtx_qcc_clk90.Xtx_bdl.fine_x[7] (driver: pin XTx_Base.Xtx_core.XFE.Xtx_qcc_clk90.Xtx_bdl.Xdecoder.XI30[7].XMPA.DRN)
1256, XTx_Base.Xtx_core.XFE.Xtx_qcc_clk90.Xtx_bdl.pi_im (driver: pin XTx_Base.Xtx_core.XFE.Xtx_qcc_clk90.Xtx_bdl.Xdecoder.XI41.XMPA.DRN)
1257, XTx_Base.Xtx_core.XFE.Xtx_qcc_clk90.Xtx_bdl.fine_sc[0] (driver: pin XTx_Base.Xtx_core.XFE.Xtx_qcc_clk90.Xtx_bdl.Xdecoder.XI33.XMPA2.DRN)
1258, XTx_Base.Xtx_core.XFE.Xtx_qcc_clk90.Xtx_bdl.XItielo.NH (driver: pin XTx_Base.Xtx_core.XFE.Xtx_qcc_clk90.Xtx_bdl.XItielo.XMP2.DRN)
1259, XTx_Base.Xtx_core.XFE.Xtx_qcc_clk90.Xtx_bdl.XItielo.NL (driver: pin XTx_Base.Xtx_core.XFE.Xtx_qcc_clk90.Xtx_bdl.XItielo.XMN1.DRN)
1260, XTx_Base.Xtx_core.XFE.Xtx_qcc_clk90.Xtx_bdl.XItiehi.NH (driver: pin XTx_Base.Xtx_core.XFE.Xtx_qcc_clk90.Xtx_bdl.XItiehi.XMP2.DRN)
1261, XTx_Base.Xtx_core.XFE.Xtx_qcc_clk90.Xtx_bdl.XItiehi.NL (driver: pin XTx_Base.Xtx_core.XFE.Xtx_qcc_clk90.Xtx_bdl.XItiehi.XMN1.DRN)
1262, XTx_Base.Xtx_core.XFE.Xtx_qcc_clk90.Xtx_bdl.XIcrs_delay.net37 (driver: pin XTx_Base.Xtx_core.XFE.Xtx_qcc_clk90.Xtx_bdl.XIcrs_delay.XFwd.XMNA1.DRN)
1263, XTx_Base.Xtx_core.XFE.Xtx_qcc_clk90.Xtx_bdl.XIcrs_delay.XIcrs_odd[0].XFwd_odd.net23 (driver: pin XTx_Base.Xtx_core.XFE.Xtx_qcc_clk90.Xtx_bdl.XIcrs_delay.XIcrs_odd[0].XFwd_odd.XMN0.DRN)
1264, XTx_Base.Xtx_core.XFE.Xtx_qcc_clk90.Xtx_bdl.XIcrs_delay.XIcrs_odd[0].XFwd_odd.X_N1 (driver: pin XTx_Base.Xtx_core.XFE.Xtx_qcc_clk90.Xtx_bdl.XIcrs_delay.XIcrs_odd[0].XFwd_odd.XMNA1.SRC)
1265, XTx_Base.Xtx_core.XFE.Xtx_qcc_clk90.Xtx_bdl.XIcrs_delay.XIcrs_odd[0].XBwd_even.net23 (driver: pin XTx_Base.Xtx_core.XFE.Xtx_qcc_clk90.Xtx_bdl.XIcrs_delay.XIcrs_odd[0].XBwd_even.XMN0.DRN)
1266, XTx_Base.Xtx_core.XFE.Xtx_qcc_clk90.Xtx_bdl.XIcrs_delay.XIcrs_odd[0].XBwd_even.X_N1 (driver: pin XTx_Base.Xtx_core.XFE.Xtx_qcc_clk90.Xtx_bdl.XIcrs_delay.XIcrs_odd[0].XBwd_even.XMNA1.SRC)
1267, XTx_Base.Xtx_core.XFE.Xtx_qcc_clk90.Xtx_bdl.XIcrs_delay.XIcrs_odd[0].XFwd.net21 (driver: pin XTx_Base.Xtx_core.XFE.Xtx_qcc_clk90.Xtx_bdl.XIcrs_delay.XIcrs_odd[0].XFwd.XMN2.DRN)
1268, XTx_Base.Xtx_core.XFE.Xtx_qcc_clk90.Xtx_bdl.XIcrs_delay.XIcrs_odd[0].XFwd.N1 (driver: pin XTx_Base.Xtx_core.XFE.Xtx_qcc_clk90.Xtx_bdl.XIcrs_delay.XIcrs_odd[0].XFwd.XMNA1.SRC)
1269, XTx_Base.Xtx_core.XFE.Xtx_qcc_clk90.Xtx_bdl.XIcrs_delay.XIcrs_odd[0].XFwd.net17 (driver: pin XTx_Base.Xtx_core.XFE.Xtx_qcc_clk90.Xtx_bdl.XIcrs_delay.XIcrs_odd[0].XFwd.XMNA2_1.DRN)
1270, XTx_Base.Xtx_core.XFE.Xtx_qcc_clk90.Xtx_bdl.XIcrs_delay.XIcrs_odd[0].XFwd.net18 (driver: pin XTx_Base.Xtx_core.XFE.Xtx_qcc_clk90.Xtx_bdl.XIcrs_delay.XIcrs_odd[0].XFwd.XMN0.DRN)
1271, XTx_Base.Xtx_core.XFE.Xtx_qcc_clk90.Xtx_bdl.XIcrs_delay.XIcrs_odd[0].XBwd_odd.net23 (driver: pin XTx_Base.Xtx_core.XFE.Xtx_qcc_clk90.Xtx_bdl.XIcrs_delay.XIcrs_odd[0].XBwd_odd.XMN0.DRN)
1272, XTx_Base.Xtx_core.XFE.Xtx_qcc_clk90.Xtx_bdl.XIcrs_delay.XIcrs_odd[0].XBwd_odd.X_N1 (driver: pin XTx_Base.Xtx_core.XFE.Xtx_qcc_clk90.Xtx_bdl.XIcrs_delay.XIcrs_odd[0].XBwd_odd.XMNA1.SRC)
1273, XTx_Base.Xtx_core.XFE.Xtx_qcc_clk90.Xtx_bdl.XIcrs_delay.XIcrs_even[0].XBwd_even.net23 (driver: pin XTx_Base.Xtx_core.XFE.Xtx_qcc_clk90.Xtx_bdl.XIcrs_delay.XIcrs_even[0].XBwd_even.XMN0.DRN)
1274, XTx_Base.Xtx_core.XFE.Xtx_qcc_clk90.Xtx_bdl.XIcrs_delay.XIcrs_even[0].XBwd_even.X_N1 (driver: pin XTx_Base.Xtx_core.XFE.Xtx_qcc_clk90.Xtx_bdl.XIcrs_delay.XIcrs_even[0].XBwd_even.XMNA1.SRC)
1275, XTx_Base.Xtx_core.XFE.Xtx_qcc_clk90.Xtx_bdl.XIcrs_delay.XIcrs_even[0].XFwd_even.net23 (driver: pin XTx_Base.Xtx_core.XFE.Xtx_qcc_clk90.Xtx_bdl.XIcrs_delay.XIcrs_even[0].XFwd_even.XMN0.DRN)
1276, XTx_Base.Xtx_core.XFE.Xtx_qcc_clk90.Xtx_bdl.XIcrs_delay.XIcrs_even[0].XFwd_even.X_N1 (driver: pin XTx_Base.Xtx_core.XFE.Xtx_qcc_clk90.Xtx_bdl.XIcrs_delay.XIcrs_even[0].XFwd_even.XMNA1.SRC)
1277, XTx_Base.Xtx_core.XFE.Xtx_qcc_clk90.Xtx_bdl.XIcrs_delay.XIcrs_even[0].XFwd.net21 (driver: pin XTx_Base.Xtx_core.XFE.Xtx_qcc_clk90.Xtx_bdl.XIcrs_delay.XIcrs_even[0].XFwd.XMN2.DRN)
1278, XTx_Base.Xtx_core.XFE.Xtx_qcc_clk90.Xtx_bdl.XIcrs_delay.XIcrs_even[0].XFwd.N1 (driver: pin XTx_Base.Xtx_core.XFE.Xtx_qcc_clk90.Xtx_bdl.XIcrs_delay.XIcrs_even[0].XFwd.XMNA1.SRC)
1279, XTx_Base.Xtx_core.XFE.Xtx_qcc_clk90.Xtx_bdl.XIcrs_delay.XIcrs_even[0].XFwd.net17 (driver: pin XTx_Base.Xtx_core.XFE.Xtx_qcc_clk90.Xtx_bdl.XIcrs_delay.XIcrs_even[0].XFwd.XMNA2_1.DRN)
1280, XTx_Base.Xtx_core.XFE.Xtx_qcc_clk90.Xtx_bdl.XIcrs_delay.XIcrs_even[0].XFwd.net18 (driver: pin XTx_Base.Xtx_core.XFE.Xtx_qcc_clk90.Xtx_bdl.XIcrs_delay.XIcrs_even[0].XFwd.XMN0.DRN)
1281, XTx_Base.Xtx_core.XFE.Xtx_qcc_clk90.Xtx_bdl.XIcrs_delay.XIcrs_even[0].XBwd_odd.net23 (driver: pin XTx_Base.Xtx_core.XFE.Xtx_qcc_clk90.Xtx_bdl.XIcrs_delay.XIcrs_even[0].XBwd_odd.XMN0.DRN)
1282, XTx_Base.Xtx_core.XFE.Xtx_qcc_clk90.Xtx_bdl.XIcrs_delay.XIcrs_even[0].XBwd_odd.X_N1 (driver: pin XTx_Base.Xtx_core.XFE.Xtx_qcc_clk90.Xtx_bdl.XIcrs_delay.XIcrs_even[0].XBwd_odd.XMNA1.SRC)
1283, XTx_Base.Xtx_core.XFE.Xtx_qcc_clk90.Xtx_bdl.XIcrs_delay.XIcrs_odd[1].XFwd_odd.net23 (driver: pin XTx_Base.Xtx_core.XFE.Xtx_qcc_clk90.Xtx_bdl.XIcrs_delay.XIcrs_odd[1].XFwd_odd.XMN0.DRN)
1284, XTx_Base.Xtx_core.XFE.Xtx_qcc_clk90.Xtx_bdl.XIcrs_delay.XIcrs_odd[1].XFwd_odd.X_N1 (driver: pin XTx_Base.Xtx_core.XFE.Xtx_qcc_clk90.Xtx_bdl.XIcrs_delay.XIcrs_odd[1].XFwd_odd.XMNA1.SRC)
1285, XTx_Base.Xtx_core.XFE.Xtx_qcc_clk90.Xtx_bdl.XIcrs_delay.XIcrs_odd[1].XBwd_even.net23 (driver: pin XTx_Base.Xtx_core.XFE.Xtx_qcc_clk90.Xtx_bdl.XIcrs_delay.XIcrs_odd[1].XBwd_even.XMN0.DRN)
1286, XTx_Base.Xtx_core.XFE.Xtx_qcc_clk90.Xtx_bdl.XIcrs_delay.XIcrs_odd[1].XBwd_even.X_N1 (driver: pin XTx_Base.Xtx_core.XFE.Xtx_qcc_clk90.Xtx_bdl.XIcrs_delay.XIcrs_odd[1].XBwd_even.XMNA1.SRC)
1287, XTx_Base.Xtx_core.XFE.Xtx_qcc_clk90.Xtx_bdl.XIcrs_delay.XIcrs_odd[1].XFwd.net21 (driver: pin XTx_Base.Xtx_core.XFE.Xtx_qcc_clk90.Xtx_bdl.XIcrs_delay.XIcrs_odd[1].XFwd.XMN2.DRN)
1288, XTx_Base.Xtx_core.XFE.Xtx_qcc_clk90.Xtx_bdl.XIcrs_delay.XIcrs_odd[1].XFwd.N1 (driver: pin XTx_Base.Xtx_core.XFE.Xtx_qcc_clk90.Xtx_bdl.XIcrs_delay.XIcrs_odd[1].XFwd.XMNA1.SRC)
1289, XTx_Base.Xtx_core.XFE.Xtx_qcc_clk90.Xtx_bdl.XIcrs_delay.XIcrs_odd[1].XFwd.net17 (driver: pin XTx_Base.Xtx_core.XFE.Xtx_qcc_clk90.Xtx_bdl.XIcrs_delay.XIcrs_odd[1].XFwd.XMNA2_1.DRN)
1290, XTx_Base.Xtx_core.XFE.Xtx_qcc_clk90.Xtx_bdl.XIcrs_delay.XIcrs_odd[1].XFwd.net18 (driver: pin XTx_Base.Xtx_core.XFE.Xtx_qcc_clk90.Xtx_bdl.XIcrs_delay.XIcrs_odd[1].XFwd.XMN0.DRN)
1291, XTx_Base.Xtx_core.XFE.Xtx_qcc_clk90.Xtx_bdl.XIcrs_delay.XIcrs_odd[1].XBwd_odd.net23 (driver: pin XTx_Base.Xtx_core.XFE.Xtx_qcc_clk90.Xtx_bdl.XIcrs_delay.XIcrs_odd[1].XBwd_odd.XMN0.DRN)
1292, XTx_Base.Xtx_core.XFE.Xtx_qcc_clk90.Xtx_bdl.XIcrs_delay.XIcrs_odd[1].XBwd_odd.X_N1 (driver: pin XTx_Base.Xtx_core.XFE.Xtx_qcc_clk90.Xtx_bdl.XIcrs_delay.XIcrs_odd[1].XBwd_odd.XMNA1.SRC)
1293, XTx_Base.Xtx_core.XFE.Xtx_qcc_clk90.Xtx_bdl.XIcrs_delay.XFwd.net21 (driver: pin XTx_Base.Xtx_core.XFE.Xtx_qcc_clk90.Xtx_bdl.XIcrs_delay.XFwd.XMN2.DRN)
1294, XTx_Base.Xtx_core.XFE.Xtx_qcc_clk90.Xtx_bdl.XIcrs_delay.XFwd.N1 (driver: pin XTx_Base.Xtx_core.XFE.Xtx_qcc_clk90.Xtx_bdl.XIcrs_delay.XFwd.XMNA1.SRC)
1295, XTx_Base.Xtx_core.XFE.Xtx_qcc_clk90.Xtx_bdl.XIcrs_delay.XFwd.net17 (driver: pin XTx_Base.Xtx_core.XFE.Xtx_qcc_clk90.Xtx_bdl.XIcrs_delay.XFwd.XMNA2_1.DRN)
1296, XTx_Base.Xtx_core.XFE.Xtx_qcc_clk90.Xtx_bdl.XIcrs_delay.XFwd.net18 (driver: pin XTx_Base.Xtx_core.XFE.Xtx_qcc_clk90.Xtx_bdl.XIcrs_delay.XFwd.XMN0.DRN)
1297, XTx_Base.Xtx_core.XFE.Xtx_qcc_clk90.Xtx_bdl.XIcrs_delay.XIcrs_even[1].XBwd_even.net23 (driver: pin XTx_Base.Xtx_core.XFE.Xtx_qcc_clk90.Xtx_bdl.XIcrs_delay.XIcrs_even[1].XBwd_even.XMN0.DRN)
1298, XTx_Base.Xtx_core.XFE.Xtx_qcc_clk90.Xtx_bdl.XIcrs_delay.XIcrs_even[1].XBwd_even.X_N1 (driver: pin XTx_Base.Xtx_core.XFE.Xtx_qcc_clk90.Xtx_bdl.XIcrs_delay.XIcrs_even[1].XBwd_even.XMNA1.SRC)
1299, XTx_Base.Xtx_core.XFE.Xtx_qcc_clk90.Xtx_bdl.XIcrs_delay.XIcrs_even[1].XFwd_even.net23 (driver: pin XTx_Base.Xtx_core.XFE.Xtx_qcc_clk90.Xtx_bdl.XIcrs_delay.XIcrs_even[1].XFwd_even.XMN0.DRN)
1300, XTx_Base.Xtx_core.XFE.Xtx_qcc_clk90.Xtx_bdl.XIcrs_delay.XIcrs_even[1].XFwd_even.X_N1 (driver: pin XTx_Base.Xtx_core.XFE.Xtx_qcc_clk90.Xtx_bdl.XIcrs_delay.XIcrs_even[1].XFwd_even.XMNA1.SRC)
1301, XTx_Base.Xtx_core.XFE.Xtx_qcc_clk90.Xtx_bdl.XIcrs_delay.XIcrs_even[1].XFwd.net21 (driver: pin XTx_Base.Xtx_core.XFE.Xtx_qcc_clk90.Xtx_bdl.XIcrs_delay.XIcrs_even[1].XFwd.XMN2.DRN)
1302, XTx_Base.Xtx_core.XFE.Xtx_qcc_clk90.Xtx_bdl.XIcrs_delay.XIcrs_even[1].XFwd.N1 (driver: pin XTx_Base.Xtx_core.XFE.Xtx_qcc_clk90.Xtx_bdl.XIcrs_delay.XIcrs_even[1].XFwd.XMNA1.SRC)
1303, XTx_Base.Xtx_core.XFE.Xtx_qcc_clk90.Xtx_bdl.XIcrs_delay.XIcrs_even[1].XFwd.net17 (driver: pin XTx_Base.Xtx_core.XFE.Xtx_qcc_clk90.Xtx_bdl.XIcrs_delay.XIcrs_even[1].XFwd.XMNA2_1.DRN)
1304, XTx_Base.Xtx_core.XFE.Xtx_qcc_clk90.Xtx_bdl.XIcrs_delay.XIcrs_even[1].XFwd.net18 (driver: pin XTx_Base.Xtx_core.XFE.Xtx_qcc_clk90.Xtx_bdl.XIcrs_delay.XIcrs_even[1].XFwd.XMN0.DRN)
1305, XTx_Base.Xtx_core.XFE.Xtx_qcc_clk90.Xtx_bdl.XIcrs_delay.XIcrs_even[1].XBwd_odd.net23 (driver: pin XTx_Base.Xtx_core.XFE.Xtx_qcc_clk90.Xtx_bdl.XIcrs_delay.XIcrs_even[1].XBwd_odd.XMN0.DRN)
1306, XTx_Base.Xtx_core.XFE.Xtx_qcc_clk90.Xtx_bdl.XIcrs_delay.XIcrs_even[1].XBwd_odd.X_N1 (driver: pin XTx_Base.Xtx_core.XFE.Xtx_qcc_clk90.Xtx_bdl.XIcrs_delay.XIcrs_even[1].XBwd_odd.XMNA1.SRC)
1307, XTx_Base.Xtx_core.XFE.Xtx_qcc_clk90.Xtx_bdl.Xdecoder.pi_s[7] (driver: pin XTx_Base.Xtx_core.XFE.Xtx_qcc_clk90.Xtx_bdl.Xdecoder.XI25.XMPA.DRN)
1308, XTx_Base.Xtx_core.XFE.Xtx_qcc_clk90.Xtx_bdl.Xdecoder.net99[7] (driver: pin XTx_Base.Xtx_core.XFE.Xtx_qcc_clk90.Xtx_bdl.Xdecoder.XI24[7].XMPI1.DRN)
1309, XTx_Base.Xtx_core.XFE.Xtx_qcc_clk90.Xtx_bdl.Xdecoder.pi_s_x[6] (driver: pin XTx_Base.Xtx_core.XFE.Xtx_qcc_clk90.Xtx_bdl.Xdecoder.XI26.XMPA.DRN)
1310, XTx_Base.Xtx_core.XFE.Xtx_qcc_clk90.Xtx_bdl.Xdecoder.net50 (driver: pin XTx_Base.Xtx_core.XFE.Xtx_qcc_clk90.Xtx_bdl.Xdecoder.XI3.XMNA1.DRN)
1311, XTx_Base.Xtx_core.XFE.Xtx_qcc_clk90.Xtx_bdl.Xdecoder.pi_s[2] (driver: pin XTx_Base.Xtx_core.XFE.Xtx_qcc_clk90.Xtx_bdl.Xdecoder.XI22.XMNA1.DRN)
1312, XTx_Base.Xtx_core.XFE.Xtx_qcc_clk90.Xtx_bdl.Xdecoder.net99[2] (driver: pin XTx_Base.Xtx_core.XFE.Xtx_qcc_clk90.Xtx_bdl.Xdecoder.XI24[2].XMPI1.DRN)
1313, XTx_Base.Xtx_core.XFE.Xtx_qcc_clk90.Xtx_bdl.Xdecoder.pi_s_x[1] (driver: pin XTx_Base.Xtx_core.XFE.Xtx_qcc_clk90.Xtx_bdl.Xdecoder.XI28.XMPA.DRN)
1314, XTx_Base.Xtx_core.XFE.Xtx_qcc_clk90.Xtx_bdl.Xdecoder.net58 (driver: pin XTx_Base.Xtx_core.XFE.Xtx_qcc_clk90.Xtx_bdl.Xdecoder.XI13.XMNA1.DRN)
1315, XTx_Base.Xtx_core.XFE.Xtx_qcc_clk90.Xtx_bdl.Xdecoder.fine_pi_x[3] (driver: pin XTx_Base.Xtx_core.XFE.Xtx_qcc_clk90.Xtx_bdl.Xdecoder.XI188[3].XMPA.DRN)
1316, XTx_Base.Xtx_core.XFE.Xtx_qcc_clk90.Xtx_bdl.Xdecoder.net99[5] (driver: pin XTx_Base.Xtx_core.XFE.Xtx_qcc_clk90.Xtx_bdl.Xdecoder.XI24[5].XMPI1.DRN)
1317, XTx_Base.Xtx_core.XFE.Xtx_qcc_clk90.Xtx_bdl.Xdecoder.pi_s[5] (driver: pin XTx_Base.Xtx_core.XFE.Xtx_qcc_clk90.Xtx_bdl.Xdecoder.XI14.XMPA.DRN)
1318, XTx_Base.Xtx_core.XFE.Xtx_qcc_clk90.Xtx_bdl.Xdecoder.pi_s_x[4] (driver: pin XTx_Base.Xtx_core.XFE.Xtx_qcc_clk90.Xtx_bdl.Xdecoder.XI32.XMPA.DRN)
1319, XTx_Base.Xtx_core.XFE.Xtx_qcc_clk90.Xtx_bdl.Xdecoder.pi_s[0] (driver: pin XTx_Base.Xtx_core.XFE.Xtx_qcc_clk90.Xtx_bdl.Xdecoder.XI23.XMNA1.DRN)
1320, XTx_Base.Xtx_core.XFE.Xtx_qcc_clk90.Xtx_bdl.Xdecoder.net99[0] (driver: pin XTx_Base.Xtx_core.XFE.Xtx_qcc_clk90.Xtx_bdl.Xdecoder.XI24[0].XMPI1.DRN)
1321, XTx_Base.Xtx_core.XFE.Xtx_qcc_clk90.Xtx_bdl.Xdecoder.fine_pi_buf[2] (driver: pin XTx_Base.Xtx_core.XFE.Xtx_qcc_clk90.Xtx_bdl.Xdecoder.XI0[2].XMPA.DRN)
1322, XTx_Base.Xtx_core.XFE.Xtx_qcc_clk90.Xtx_bdl.Xdecoder.fine_pi_x[1] (driver: pin XTx_Base.Xtx_core.XFE.Xtx_qcc_clk90.Xtx_bdl.Xdecoder.XI188[1].XMPA.DRN)
1323, XTx_Base.Xtx_core.XFE.Xtx_qcc_clk90.Xtx_bdl.Xdecoder.pi_s_x[7] (driver: pin XTx_Base.Xtx_core.XFE.Xtx_qcc_clk90.Xtx_bdl.Xdecoder.XI21.XMPA.DRN)
1324, XTx_Base.Xtx_core.XFE.Xtx_qcc_clk90.Xtx_bdl.Xdecoder.net60 (driver: pin XTx_Base.Xtx_core.XFE.Xtx_qcc_clk90.Xtx_bdl.Xdecoder.XI15.XMNA1.DRN)
1325, XTx_Base.Xtx_core.XFE.Xtx_qcc_clk90.Xtx_bdl.Xdecoder.pi_s[3] (driver: pin XTx_Base.Xtx_core.XFE.Xtx_qcc_clk90.Xtx_bdl.Xdecoder.XI12.XMPA.DRN)
1326, XTx_Base.Xtx_core.XFE.Xtx_qcc_clk90.Xtx_bdl.Xdecoder.net99[3] (driver: pin XTx_Base.Xtx_core.XFE.Xtx_qcc_clk90.Xtx_bdl.Xdecoder.XI24[3].XMPI1.DRN)
1327, XTx_Base.Xtx_core.XFE.Xtx_qcc_clk90.Xtx_bdl.Xdecoder.pi_s_x[2] (driver: pin XTx_Base.Xtx_core.XFE.Xtx_qcc_clk90.Xtx_bdl.Xdecoder.XI27.XMPA.DRN)
1328, XTx_Base.Xtx_core.XFE.Xtx_qcc_clk90.Xtx_bdl.Xdecoder.fine_sc_x[0] (driver: pin XTx_Base.Xtx_core.XFE.Xtx_qcc_clk90.Xtx_bdl.Xdecoder.XI2[0].XMPA.DRN)
1329, XTx_Base.Xtx_core.XFE.Xtx_qcc_clk90.Xtx_bdl.Xdecoder.fine_pi_buf[0] (driver: pin XTx_Base.Xtx_core.XFE.Xtx_qcc_clk90.Xtx_bdl.Xdecoder.XI0[0].XMPA.DRN)
1330, XTx_Base.Xtx_core.XFE.Xtx_qcc_clk90.Xtx_bdl.Xdecoder.pi_s[6] (driver: pin XTx_Base.Xtx_core.XFE.Xtx_qcc_clk90.Xtx_bdl.Xdecoder.XI19.XMNA1.DRN)
1331, XTx_Base.Xtx_core.XFE.Xtx_qcc_clk90.Xtx_bdl.Xdecoder.net99[6] (driver: pin XTx_Base.Xtx_core.XFE.Xtx_qcc_clk90.Xtx_bdl.Xdecoder.XI24[6].XMPI1.DRN)
1332, XTx_Base.Xtx_core.XFE.Xtx_qcc_clk90.Xtx_bdl.Xdecoder.pi_s_x[5] (driver: pin XTx_Base.Xtx_core.XFE.Xtx_qcc_clk90.Xtx_bdl.Xdecoder.XI39.XMPA.DRN)
1333, XTx_Base.Xtx_core.XFE.Xtx_qcc_clk90.Xtx_bdl.Xdecoder.pi_s[1] (driver: pin XTx_Base.Xtx_core.XFE.Xtx_qcc_clk90.Xtx_bdl.Xdecoder.XI5.XMPA.DRN)
1334, XTx_Base.Xtx_core.XFE.Xtx_qcc_clk90.Xtx_bdl.Xdecoder.net99[1] (driver: pin XTx_Base.Xtx_core.XFE.Xtx_qcc_clk90.Xtx_bdl.Xdecoder.XI24[1].XMPI1.DRN)
1335, XTx_Base.Xtx_core.XFE.Xtx_qcc_clk90.Xtx_bdl.Xdecoder.pi_s_x[0] (driver: pin XTx_Base.Xtx_core.XFE.Xtx_qcc_clk90.Xtx_bdl.Xdecoder.XI29.XMPA.DRN)
1336, XTx_Base.Xtx_core.XFE.Xtx_qcc_clk90.Xtx_bdl.Xdecoder.fine_pi_buf[3] (driver: pin XTx_Base.Xtx_core.XFE.Xtx_qcc_clk90.Xtx_bdl.Xdecoder.XI0[3].XMPA.DRN)
1337, XTx_Base.Xtx_core.XFE.Xtx_qcc_clk90.Xtx_bdl.Xdecoder.fine_pi_x[2] (driver: pin XTx_Base.Xtx_core.XFE.Xtx_qcc_clk90.Xtx_bdl.Xdecoder.XI188[2].XMPA.DRN)
1338, XTx_Base.Xtx_core.XFE.Xtx_qcc_clk90.Xtx_bdl.Xdecoder.pi_s[4] (driver: pin XTx_Base.Xtx_core.XFE.Xtx_qcc_clk90.Xtx_bdl.Xdecoder.XI17.XMNA1.DRN)
1339, XTx_Base.Xtx_core.XFE.Xtx_qcc_clk90.Xtx_bdl.Xdecoder.net99[4] (driver: pin XTx_Base.Xtx_core.XFE.Xtx_qcc_clk90.Xtx_bdl.Xdecoder.XI24[4].XMPI1.DRN)
1340, XTx_Base.Xtx_core.XFE.Xtx_qcc_clk90.Xtx_bdl.Xdecoder.pi_s_x[3] (driver: pin XTx_Base.Xtx_core.XFE.Xtx_qcc_clk90.Xtx_bdl.Xdecoder.XI11.XMPA.DRN)
1341, XTx_Base.Xtx_core.XFE.Xtx_qcc_clk90.Xtx_bdl.Xdecoder.net74 (driver: pin XTx_Base.Xtx_core.XFE.Xtx_qcc_clk90.Xtx_bdl.Xdecoder.XI20.XMN3.DRN)
1342, XTx_Base.Xtx_core.XFE.Xtx_qcc_clk90.Xtx_bdl.Xdecoder.net76 (driver: pin XTx_Base.Xtx_core.XFE.Xtx_qcc_clk90.Xtx_bdl.Xdecoder.XI4.XMNA1.DRN)
1343, XTx_Base.Xtx_core.XFE.Xtx_qcc_clk90.Xtx_bdl.Xdecoder.fine_sc_x[1] (driver: pin XTx_Base.Xtx_core.XFE.Xtx_qcc_clk90.Xtx_bdl.Xdecoder.XI2[1].XMPA.DRN)
1344, XTx_Base.Xtx_core.XFE.Xtx_qcc_clk90.Xtx_bdl.Xdecoder.fine_pi_buf[1] (driver: pin XTx_Base.Xtx_core.XFE.Xtx_qcc_clk90.Xtx_bdl.Xdecoder.XI0[1].XMPA.DRN)
1345, XTx_Base.Xtx_core.XFE.Xtx_qcc_clk90.Xtx_bdl.Xdecoder.fine_pi_x[0] (driver: pin XTx_Base.Xtx_core.XFE.Xtx_qcc_clk90.Xtx_bdl.Xdecoder.XI188[0].XMPA.DRN)
1346, XTx_Base.Xtx_core.XFE.Xtx_qcc_clk90.Xtx_bdl.Xdecoder.XI13.X_N1 (driver: pin XTx_Base.Xtx_core.XFE.Xtx_qcc_clk90.Xtx_bdl.Xdecoder.XI13.XMNA1.SRC)
1347, XTx_Base.Xtx_core.XFE.Xtx_qcc_clk90.Xtx_bdl.Xdecoder.XI24[3].SN (driver: pin XTx_Base.Xtx_core.XFE.Xtx_qcc_clk90.Xtx_bdl.Xdecoder.XI24[3].XMPS.DRN)
1348, XTx_Base.Xtx_core.XFE.Xtx_qcc_clk90.Xtx_bdl.Xdecoder.XI24[3].I1 (driver: pin XTx_Base.Xtx_core.XFE.Xtx_qcc_clk90.Xtx_bdl.Xdecoder.XI24[3].XMND1A.DRN)
1349, XTx_Base.Xtx_core.XFE.Xtx_qcc_clk90.Xtx_bdl.Xdecoder.XI24[3].I2 (driver: pin XTx_Base.Xtx_core.XFE.Xtx_qcc_clk90.Xtx_bdl.Xdecoder.XI24[3].XMPD0.DRN)
1350, XTx_Base.Xtx_core.XFE.Xtx_qcc_clk90.Xtx_bdl.Xdecoder.XI24[3].I3 (driver: pin XTx_Base.Xtx_core.XFE.Xtx_qcc_clk90.Xtx_bdl.Xdecoder.XI24[3].XMND1A.SRC)
1351, XTx_Base.Xtx_core.XFE.Xtx_qcc_clk90.Xtx_bdl.Xdecoder.XI15.X_N1 (driver: pin XTx_Base.Xtx_core.XFE.Xtx_qcc_clk90.Xtx_bdl.Xdecoder.XI15.XMNA1.SRC)
1352, XTx_Base.Xtx_core.XFE.Xtx_qcc_clk90.Xtx_bdl.Xdecoder.XI24[7].SN (driver: pin XTx_Base.Xtx_core.XFE.Xtx_qcc_clk90.Xtx_bdl.Xdecoder.XI24[7].XMPS.DRN)
1353, XTx_Base.Xtx_core.XFE.Xtx_qcc_clk90.Xtx_bdl.Xdecoder.XI24[7].I1 (driver: pin XTx_Base.Xtx_core.XFE.Xtx_qcc_clk90.Xtx_bdl.Xdecoder.XI24[7].XMND1A.DRN)
1354, XTx_Base.Xtx_core.XFE.Xtx_qcc_clk90.Xtx_bdl.Xdecoder.XI24[7].I2 (driver: pin XTx_Base.Xtx_core.XFE.Xtx_qcc_clk90.Xtx_bdl.Xdecoder.XI24[7].XMPD0.DRN)
1355, XTx_Base.Xtx_core.XFE.Xtx_qcc_clk90.Xtx_bdl.Xdecoder.XI24[7].I3 (driver: pin XTx_Base.Xtx_core.XFE.Xtx_qcc_clk90.Xtx_bdl.Xdecoder.XI24[7].XMND1A.SRC)
1356, XTx_Base.Xtx_core.XFE.Xtx_qcc_clk90.Xtx_bdl.Xdecoder.XI3.X_N1 (driver: pin XTx_Base.Xtx_core.XFE.Xtx_qcc_clk90.Xtx_bdl.Xdecoder.XI3.XMNA1.SRC)
1357, XTx_Base.Xtx_core.XFE.Xtx_qcc_clk90.Xtx_bdl.Xdecoder.XI4.X_P1 (driver: pin XTx_Base.Xtx_core.XFE.Xtx_qcc_clk90.Xtx_bdl.Xdecoder.XI4.XMPA2.DRN)
1358, XTx_Base.Xtx_core.XFE.Xtx_qcc_clk90.Xtx_bdl.Xdecoder.XI17.X_N1 (driver: pin XTx_Base.Xtx_core.XFE.Xtx_qcc_clk90.Xtx_bdl.Xdecoder.XI17.XMNA1.SRC)
1359, XTx_Base.Xtx_core.XFE.Xtx_qcc_clk90.Xtx_bdl.Xdecoder.XI19.X_P1 (driver: pin XTx_Base.Xtx_core.XFE.Xtx_qcc_clk90.Xtx_bdl.Xdecoder.XI19.XMPA2.DRN)
1360, XTx_Base.Xtx_core.XFE.Xtx_qcc_clk90.Xtx_bdl.Xdecoder.XI24[2].SN (driver: pin XTx_Base.Xtx_core.XFE.Xtx_qcc_clk90.Xtx_bdl.Xdecoder.XI24[2].XMPS.DRN)
1361, XTx_Base.Xtx_core.XFE.Xtx_qcc_clk90.Xtx_bdl.Xdecoder.XI24[2].I1 (driver: pin XTx_Base.Xtx_core.XFE.Xtx_qcc_clk90.Xtx_bdl.Xdecoder.XI24[2].XMND1A.DRN)
1362, XTx_Base.Xtx_core.XFE.Xtx_qcc_clk90.Xtx_bdl.Xdecoder.XI24[2].I2 (driver: pin XTx_Base.Xtx_core.XFE.Xtx_qcc_clk90.Xtx_bdl.Xdecoder.XI24[2].XMPD0.DRN)
1363, XTx_Base.Xtx_core.XFE.Xtx_qcc_clk90.Xtx_bdl.Xdecoder.XI24[2].I3 (driver: pin XTx_Base.Xtx_core.XFE.Xtx_qcc_clk90.Xtx_bdl.Xdecoder.XI24[2].XMND1A.SRC)
1364, XTx_Base.Xtx_core.XFE.Xtx_qcc_clk90.Xtx_bdl.Xdecoder.XI24[6].SN (driver: pin XTx_Base.Xtx_core.XFE.Xtx_qcc_clk90.Xtx_bdl.Xdecoder.XI24[6].XMPS.DRN)
1365, XTx_Base.Xtx_core.XFE.Xtx_qcc_clk90.Xtx_bdl.Xdecoder.XI24[6].I1 (driver: pin XTx_Base.Xtx_core.XFE.Xtx_qcc_clk90.Xtx_bdl.Xdecoder.XI24[6].XMND1A.DRN)
1366, XTx_Base.Xtx_core.XFE.Xtx_qcc_clk90.Xtx_bdl.Xdecoder.XI24[6].I2 (driver: pin XTx_Base.Xtx_core.XFE.Xtx_qcc_clk90.Xtx_bdl.Xdecoder.XI24[6].XMPD0.DRN)
1367, XTx_Base.Xtx_core.XFE.Xtx_qcc_clk90.Xtx_bdl.Xdecoder.XI24[6].I3 (driver: pin XTx_Base.Xtx_core.XFE.Xtx_qcc_clk90.Xtx_bdl.Xdecoder.XI24[6].XMND1A.SRC)
1368, XTx_Base.Xtx_core.XFE.Xtx_qcc_clk90.Xtx_bdl.Xdecoder.XI33.net23 (driver: pin XTx_Base.Xtx_core.XFE.Xtx_qcc_clk90.Xtx_bdl.Xdecoder.XI33.XMN0.DRN)
1369, XTx_Base.Xtx_core.XFE.Xtx_qcc_clk90.Xtx_bdl.Xdecoder.XI33.X_N1 (driver: pin XTx_Base.Xtx_core.XFE.Xtx_qcc_clk90.Xtx_bdl.Xdecoder.XI33.XMNA1.SRC)
1370, XTx_Base.Xtx_core.XFE.Xtx_qcc_clk90.Xtx_bdl.Xdecoder.XI24[1].SN (driver: pin XTx_Base.Xtx_core.XFE.Xtx_qcc_clk90.Xtx_bdl.Xdecoder.XI24[1].XMPS.DRN)
1371, XTx_Base.Xtx_core.XFE.Xtx_qcc_clk90.Xtx_bdl.Xdecoder.XI24[1].I1 (driver: pin XTx_Base.Xtx_core.XFE.Xtx_qcc_clk90.Xtx_bdl.Xdecoder.XI24[1].XMND1A.DRN)
1372, XTx_Base.Xtx_core.XFE.Xtx_qcc_clk90.Xtx_bdl.Xdecoder.XI24[1].I2 (driver: pin XTx_Base.Xtx_core.XFE.Xtx_qcc_clk90.Xtx_bdl.Xdecoder.XI24[1].XMPD0.DRN)
1373, XTx_Base.Xtx_core.XFE.Xtx_qcc_clk90.Xtx_bdl.Xdecoder.XI24[1].I3 (driver: pin XTx_Base.Xtx_core.XFE.Xtx_qcc_clk90.Xtx_bdl.Xdecoder.XI24[1].XMND1A.SRC)
1374, XTx_Base.Xtx_core.XFE.Xtx_qcc_clk90.Xtx_bdl.Xdecoder.XI34.net21 (driver: pin XTx_Base.Xtx_core.XFE.Xtx_qcc_clk90.Xtx_bdl.Xdecoder.XI34.XMP0.DRN)
1375, XTx_Base.Xtx_core.XFE.Xtx_qcc_clk90.Xtx_bdl.Xdecoder.XI34.X_P1 (driver: pin XTx_Base.Xtx_core.XFE.Xtx_qcc_clk90.Xtx_bdl.Xdecoder.XI34.XMPA2.DRN)
1376, XTx_Base.Xtx_core.XFE.Xtx_qcc_clk90.Xtx_bdl.Xdecoder.XI24[5].SN (driver: pin XTx_Base.Xtx_core.XFE.Xtx_qcc_clk90.Xtx_bdl.Xdecoder.XI24[5].XMPS.DRN)
1377, XTx_Base.Xtx_core.XFE.Xtx_qcc_clk90.Xtx_bdl.Xdecoder.XI24[5].I1 (driver: pin XTx_Base.Xtx_core.XFE.Xtx_qcc_clk90.Xtx_bdl.Xdecoder.XI24[5].XMND1A.DRN)
1378, XTx_Base.Xtx_core.XFE.Xtx_qcc_clk90.Xtx_bdl.Xdecoder.XI24[5].I2 (driver: pin XTx_Base.Xtx_core.XFE.Xtx_qcc_clk90.Xtx_bdl.Xdecoder.XI24[5].XMPD0.DRN)
1379, XTx_Base.Xtx_core.XFE.Xtx_qcc_clk90.Xtx_bdl.Xdecoder.XI24[5].I3 (driver: pin XTx_Base.Xtx_core.XFE.Xtx_qcc_clk90.Xtx_bdl.Xdecoder.XI24[5].XMND1A.SRC)
1380, XTx_Base.Xtx_core.XFE.Xtx_qcc_clk90.Xtx_bdl.Xdecoder.XI20.NH (driver: pin XTx_Base.Xtx_core.XFE.Xtx_qcc_clk90.Xtx_bdl.Xdecoder.XI20.XMP2.DRN)
1381, XTx_Base.Xtx_core.XFE.Xtx_qcc_clk90.Xtx_bdl.Xdecoder.XI20.NL (driver: pin XTx_Base.Xtx_core.XFE.Xtx_qcc_clk90.Xtx_bdl.Xdecoder.XI20.XMN1.DRN)
1382, XTx_Base.Xtx_core.XFE.Xtx_qcc_clk90.Xtx_bdl.Xdecoder.XI22.X_N1 (driver: pin XTx_Base.Xtx_core.XFE.Xtx_qcc_clk90.Xtx_bdl.Xdecoder.XI22.XMNA1.SRC)
1383, XTx_Base.Xtx_core.XFE.Xtx_qcc_clk90.Xtx_bdl.Xdecoder.XI23.X_N1 (driver: pin XTx_Base.Xtx_core.XFE.Xtx_qcc_clk90.Xtx_bdl.Xdecoder.XI23.XMNA1.SRC)
1384, XTx_Base.Xtx_core.XFE.Xtx_qcc_clk90.Xtx_bdl.Xdecoder.XI24[0].SN (driver: pin XTx_Base.Xtx_core.XFE.Xtx_qcc_clk90.Xtx_bdl.Xdecoder.XI24[0].XMPS.DRN)
1385, XTx_Base.Xtx_core.XFE.Xtx_qcc_clk90.Xtx_bdl.Xdecoder.XI24[0].I1 (driver: pin XTx_Base.Xtx_core.XFE.Xtx_qcc_clk90.Xtx_bdl.Xdecoder.XI24[0].XMND1A.DRN)
1386, XTx_Base.Xtx_core.XFE.Xtx_qcc_clk90.Xtx_bdl.Xdecoder.XI24[0].I2 (driver: pin XTx_Base.Xtx_core.XFE.Xtx_qcc_clk90.Xtx_bdl.Xdecoder.XI24[0].XMPD0.DRN)
1387, XTx_Base.Xtx_core.XFE.Xtx_qcc_clk90.Xtx_bdl.Xdecoder.XI24[0].I3 (driver: pin XTx_Base.Xtx_core.XFE.Xtx_qcc_clk90.Xtx_bdl.Xdecoder.XI24[0].XMND1A.SRC)
1388, XTx_Base.Xtx_core.XFE.Xtx_qcc_clk90.Xtx_bdl.Xdecoder.XI24[4].SN (driver: pin XTx_Base.Xtx_core.XFE.Xtx_qcc_clk90.Xtx_bdl.Xdecoder.XI24[4].XMPS.DRN)
1389, XTx_Base.Xtx_core.XFE.Xtx_qcc_clk90.Xtx_bdl.Xdecoder.XI24[4].I1 (driver: pin XTx_Base.Xtx_core.XFE.Xtx_qcc_clk90.Xtx_bdl.Xdecoder.XI24[4].XMND1A.DRN)
1390, XTx_Base.Xtx_core.XFE.Xtx_qcc_clk90.Xtx_bdl.Xdecoder.XI24[4].I2 (driver: pin XTx_Base.Xtx_core.XFE.Xtx_qcc_clk90.Xtx_bdl.Xdecoder.XI24[4].XMPD0.DRN)
1391, XTx_Base.Xtx_core.XFE.Xtx_qcc_clk90.Xtx_bdl.Xdecoder.XI24[4].I3 (driver: pin XTx_Base.Xtx_core.XFE.Xtx_qcc_clk90.Xtx_bdl.Xdecoder.XI24[4].XMND1A.SRC)
1392, XTx_Base.Xtx_core.XFE.Xtx_qcc_clk90.Xtx_bdl.XIfine_delay.rfb_en_bb (driver: pin XTx_Base.Xtx_core.XFE.Xtx_qcc_clk90.Xtx_bdl.XIfine_delay.XI5.XMPA.DRN)
1393, XTx_Base.Xtx_core.XFE.Xtx_qcc_clk90.Xtx_bdl.XIfine_delay.net54 (driver: pin XTx_Base.Xtx_core.XFE.Xtx_qcc_clk90.Xtx_bdl.XIfine_delay.XI31.XMPA.DRN)
1394, XTx_Base.Xtx_core.XFE.Xtx_qcc_clk90.Xtx_bdl.XIfine_delay.x[2] (driver: pin XTx_Base.Xtx_core.XFE.Xtx_qcc_clk90.Xtx_bdl.XIfine_delay.XIshunt_cap.XI9.XMPA.DRN)
1395, XTx_Base.Xtx_core.XFE.Xtx_qcc_clk90.Xtx_bdl.XIfine_delay.x[1] (driver: pin XTx_Base.Xtx_core.XFE.Xtx_qcc_clk90.Xtx_bdl.XIfine_delay.XIshunt_cap.XI17.XMPA.DRN)
1396, XTx_Base.Xtx_core.XFE.Xtx_qcc_clk90.Xtx_bdl.XIfine_delay.rfb_en_b (driver: pin XTx_Base.Xtx_core.XFE.Xtx_qcc_clk90.Xtx_bdl.XIfine_delay.XI4.XMPA.DRN)
1397, XTx_Base.Xtx_core.XFE.Xtx_qcc_clk90.Xtx_bdl.XIfine_delay.x[0] (driver: pin XTx_Base.Xtx_core.XFE.Xtx_qcc_clk90.Xtx_bdl.XIfine_delay.XIshunt_cap.XI15.XMPA.DRN)
1398, XTx_Base.Xtx_core.XFE.Xtx_qcc_clk90.Xtx_bdl.XIfine_delay.net20 (driver: pin XTx_Base.Xtx_core.XFE.Xtx_qcc_clk90.Xtx_bdl.XIfine_delay.XI14.XMPA.DRN)
1399, XTx_Base.Xtx_core.XFE.Xtx_qcc_clk90.Xtx_bdl.XIfine_delay.net26 (driver: pin XTx_Base.Xtx_core.XFE.Xtx_qcc_clk90.Xtx_bdl.XIfine_delay.XI20.XMPA.SRC)
1400, XTx_Base.Xtx_core.XFE.Xtx_qcc_clk90.Xtx_bdl.XIfine_delay.net27 (driver: pin XTx_Base.Xtx_core.XFE.Xtx_qcc_clk90.Xtx_bdl.XIfine_delay.XI22.XMPA.DRN)
1401, XTx_Base.Xtx_core.XFE.Xtx_qcc_clk90.Xtx_bdl.XIfine_delay.XIshunt_cap.net21 (driver: pin XTx_Base.Xtx_core.XFE.Xtx_qcc_clk90.Xtx_bdl.XIfine_delay.XIshunt_cap.XI15.XMPA.SRC)
1402, XTx_Base.Xtx_core.XFE.Xtx_qcc_clk90.Xtx_bdl.XIfine_delay.XIshunt_cap.net22 (driver: pin XTx_Base.Xtx_core.XFE.Xtx_qcc_clk90.Xtx_bdl.XIfine_delay.XIshunt_cap.XI17.XMPA.SRC)
1403, XTx_Base.Xtx_core.XFE.Xfifo.WrDat_buf[6] (driver: pin XTx_Base.Xtx_core.XFE.Xfifo.XIinv2_WrDat[6].XMPA.DRN)
1404, XTx_Base.Xtx_core.XFE.Xfifo.WrDat_buf[1] (driver: pin XTx_Base.Xtx_core.XFE.Xfifo.XIinv2_WrDat[1].XMPA.DRN)
1405, XTx_Base.Xtx_core.XFE.Xfifo.WrDat_inv[9] (driver: pin XTx_Base.Xtx_core.XFE.Xfifo.XIinv_WrDat[9].XMPA.DRN)
1406, XTx_Base.Xtx_core.XFE.Xfifo.WrDat_buf[13] (driver: pin XTx_Base.Xtx_core.XFE.Xfifo.XIinv2_WrDat[13].XMPA.DRN)
1407, XTx_Base.Xtx_core.XFE.Xfifo.WrDat_inv[4] (driver: pin XTx_Base.Xtx_core.XFE.Xfifo.XIinv_WrDat[4].XMPA.DRN)
1408, XTx_Base.Xtx_core.XFE.Xfifo.WrDat_inv[13] (driver: pin XTx_Base.Xtx_core.XFE.Xfifo.XIinv_WrDat[13].XMPA.DRN)
1409, XTx_Base.Xtx_core.XFE.Xfifo.WrDat_buf[9] (driver: pin XTx_Base.Xtx_core.XFE.Xfifo.XIinv2_WrDat[9].XMPA.DRN)
1410, XTx_Base.Xtx_core.XFE.Xfifo.TxSo_pre (driver: pin XTx_Base.Xtx_core.XFE.Xfifo.Xfifo_core.XIinv_So[0].XMPA.DRN)
1411, XTx_Base.Xtx_core.XFE.Xfifo.WrDat_buf[4] (driver: pin XTx_Base.Xtx_core.XFE.Xfifo.XIinv2_WrDat[4].XMPA.DRN)
1412, XTx_Base.Xtx_core.XFE.Xfifo.WrDat_inv[7] (driver: pin XTx_Base.Xtx_core.XFE.Xfifo.XIinv_WrDat[7].XMPA.DRN)
1413, XTx_Base.Xtx_core.XFE.Xfifo.WrDat_buf[11] (driver: pin XTx_Base.Xtx_core.XFE.Xfifo.XIinv2_WrDat[11].XMPA.DRN)
1414, XTx_Base.Xtx_core.XFE.Xfifo.WrDat_inv[2] (driver: pin XTx_Base.Xtx_core.XFE.Xfifo.XIinv_WrDat[2].XMPA.DRN)
1415, XTx_Base.Xtx_core.XFE.Xfifo.WrDat_inv[11] (driver: pin XTx_Base.Xtx_core.XFE.Xfifo.XIinv_WrDat[11].XMPA.DRN)
1416, XTx_Base.Xtx_core.XFE.Xfifo.WrDat_buf[7] (driver: pin XTx_Base.Xtx_core.XFE.Xfifo.XIinv2_WrDat[7].XMPA.DRN)
1417, XTx_Base.Xtx_core.XFE.Xfifo.WrDat_buf[2] (driver: pin XTx_Base.Xtx_core.XFE.Xfifo.XIinv2_WrDat[2].XMPA.DRN)
1418, XTx_Base.Xtx_core.XFE.Xfifo.WrDat_buf[14] (driver: pin XTx_Base.Xtx_core.XFE.Xfifo.XIinv2_WrDat[14].XMPA.DRN)
1419, XTx_Base.Xtx_core.XFE.Xfifo.WrDat_inv[5] (driver: pin XTx_Base.Xtx_core.XFE.Xfifo.XIinv_WrDat[5].XMPA.DRN)
1420, XTx_Base.Xtx_core.XFE.Xfifo.WrDat_inv[14] (driver: pin XTx_Base.Xtx_core.XFE.Xfifo.XIinv_WrDat[14].XMPA.DRN)
1421, XTx_Base.Xtx_core.XFE.Xfifo.WrDat_inv[0] (driver: pin XTx_Base.Xtx_core.XFE.Xfifo.XIinv_WrDat[0].XMPA.DRN)
1422, XTx_Base.Xtx_core.XFE.Xfifo.WrDat_buf[5] (driver: pin XTx_Base.Xtx_core.XFE.Xfifo.XIinv2_WrDat[5].XMPA.DRN)
1423, XTx_Base.Xtx_core.XFE.Xfifo.WrDat_inv[8] (driver: pin XTx_Base.Xtx_core.XFE.Xfifo.XIinv_WrDat[8].XMPA.DRN)
1424, XTx_Base.Xtx_core.XFE.Xfifo.WrDat_buf[0] (driver: pin XTx_Base.Xtx_core.XFE.Xfifo.XIinv2_WrDat[0].XMPA.DRN)
1425, XTx_Base.Xtx_core.XFE.Xfifo.WrDat_buf[12] (driver: pin XTx_Base.Xtx_core.XFE.Xfifo.XIinv2_WrDat[12].XMPA.DRN)
1426, XTx_Base.Xtx_core.XFE.Xfifo.WrDat_inv[3] (driver: pin XTx_Base.Xtx_core.XFE.Xfifo.XIinv_WrDat[3].XMPA.DRN)
1427, XTx_Base.Xtx_core.XFE.Xfifo.WrDat_inv[12] (driver: pin XTx_Base.Xtx_core.XFE.Xfifo.XIinv_WrDat[12].XMPA.DRN)
1428, XTx_Base.Xtx_core.XFE.Xfifo.WrDat_buf[8] (driver: pin XTx_Base.Xtx_core.XFE.Xfifo.XIinv2_WrDat[8].XMPA.DRN)
1429, XTx_Base.Xtx_core.XFE.Xfifo.WrClk_buf (driver: pin XTx_Base.Xtx_core.XFE.Xfifo.XIbuf_WrClk.XMPI1.DRN)
1430, XTx_Base.Xtx_core.XFE.Xfifo.WrDat_buf[3] (driver: pin XTx_Base.Xtx_core.XFE.Xfifo.XIinv2_WrDat[3].XMPA.DRN)
1431, XTx_Base.Xtx_core.XFE.Xfifo.RdClk_buf_pre_inv (driver: pin XTx_Base.Xtx_core.XFE.Xfifo.XIinv_RdClk_buf_pre.XMPA.DRN)
1432, XTx_Base.Xtx_core.XFE.Xfifo.WrDat_buf[15] (driver: pin XTx_Base.Xtx_core.XFE.Xfifo.XIinv2_WrDat[15].XMPA.DRN)
1433, XTx_Base.Xtx_core.XFE.Xfifo.WrDat_inv[6] (driver: pin XTx_Base.Xtx_core.XFE.Xfifo.XIinv_WrDat[6].XMPA.DRN)
1434, XTx_Base.Xtx_core.XFE.Xfifo.WrDat_buf[10] (driver: pin XTx_Base.Xtx_core.XFE.Xfifo.XIinv2_WrDat[10].XMPA.DRN)
1435, XTx_Base.Xtx_core.XFE.Xfifo.WrDat_inv[15] (driver: pin XTx_Base.Xtx_core.XFE.Xfifo.XIinv_WrDat[15].XMPA.DRN)
1436, XTx_Base.Xtx_core.XFE.Xfifo.WrDat_inv[1] (driver: pin XTx_Base.Xtx_core.XFE.Xfifo.XIinv_WrDat[1].XMPA.DRN)
1437, XTx_Base.Xtx_core.XFE.Xfifo.WrDat_inv[10] (driver: pin XTx_Base.Xtx_core.XFE.Xfifo.XIinv_WrDat[10].XMPA.DRN)
1438, XTx_Base.Xtx_core.XFE.Xfifo.XIbuf_WrClk.I1 (driver: pin XTx_Base.Xtx_core.XFE.Xfifo.XIbuf_WrClk.XMPA.DRN)
1439, XTx_Base.Xtx_core.XFE.Xfifo.Xfifo_core.mem1_3rd[2] (driver: pin XTx_Base.Xtx_core.XFE.Xfifo.Xfifo_core.XIgrp_clkgt_dff_1.XIdff_dat[10].XMPI99.DRN)
1440, XTx_Base.Xtx_core.XFE.Xfifo.Xfifo_core.mem1_4th[2] (driver: pin XTx_Base.Xtx_core.XFE.Xfifo.Xfifo_core.XIgrp_clkgt_dff_1.XIdff_dat[14].XMPI99.DRN)
1441, XTx_Base.Xtx_core.XFE.Xfifo.Xfifo_core.mem0_1st[0] (driver: pin XTx_Base.Xtx_core.XFE.Xfifo.Xfifo_core.XIgrp_clkgt_dff_0.XIdff_dat[0].XMPI99.DRN)
1442, XTx_Base.Xtx_core.XFE.Xfifo.Xfifo_core.mem0_2nd[0] (driver: pin XTx_Base.Xtx_core.XFE.Xfifo.Xfifo_core.XIgrp_clkgt_dff_0.XIdff_dat[4].XMPI99.DRN)
1443, XTx_Base.Xtx_core.XFE.Xfifo.Xfifo_core.mem2_1st[0] (driver: pin XTx_Base.Xtx_core.XFE.Xfifo.Xfifo_core.XIgrp_clkgt_dff_2.XIdff_dat[0].XMPI99.DRN)
1444, XTx_Base.Xtx_core.XFE.Xfifo.Xfifo_core.mem2_2nd[0] (driver: pin XTx_Base.Xtx_core.XFE.Xfifo.Xfifo_core.XIgrp_clkgt_dff_2.XIdff_dat[4].XMPI99.DRN)
1445, XTx_Base.Xtx_core.XFE.Xfifo.Xfifo_core.WrPtr_pre[0] (driver: pin XTx_Base.Xtx_core.XFE.Xfifo.Xfifo_core.XIdff_WrPtr_0.XMPI99.DRN)
1446, XTx_Base.Xtx_core.XFE.Xfifo.Xfifo_core.mem2_4th[3] (driver: pin XTx_Base.Xtx_core.XFE.Xfifo.Xfifo_core.XIgrp_clkgt_dff_2.XIdff_dat[15].XMPI99.DRN)
1447, XTx_Base.Xtx_core.XFE.Xfifo.Xfifo_core.mem0_3rd[3] (driver: pin XTx_Base.Xtx_core.XFE.Xfifo.Xfifo_core.XIgrp_clkgt_dff_0.XIdff_dat[11].XMPI99.DRN)
1448, XTx_Base.Xtx_core.XFE.Xfifo.Xfifo_core.mem0_4th[3] (driver: pin XTx_Base.Xtx_core.XFE.Xfifo.Xfifo_core.XIgrp_clkgt_dff_0.XIdff_dat[15].XMPI99.DRN)
1449, XTx_Base.Xtx_core.XFE.Xfifo.Xfifo_core.mem2_3rd[3] (driver: pin XTx_Base.Xtx_core.XFE.Xfifo.Xfifo_core.XIgrp_clkgt_dff_2.XIdff_dat[11].XMPI99.DRN)
1450, XTx_Base.Xtx_core.XFE.Xfifo.Xfifo_core.RdDat_pre_inv[0] (driver: pin XTx_Base.Xtx_core.XFE.Xfifo.Xfifo_core.XIdff_RdDat_0.XMPI99.DRN)
1451, XTx_Base.Xtx_core.XFE.Xfifo.Xfifo_core.gater_WrPtr1 (driver: pin XTx_Base.Xtx_core.XFE.Xfifo.Xfifo_core.XIand_gater_WrPtr1.XMNI1.DRN)
1452, XTx_Base.Xtx_core.XFE.Xfifo.Xfifo_core.mem1_2nd[2] (driver: pin XTx_Base.Xtx_core.XFE.Xfifo.Xfifo_core.XIgrp_clkgt_dff_1.XIdff_dat[6].XMPI99.DRN)
1453, XTx_Base.Xtx_core.XFE.Xfifo.Xfifo_core.mem1_1st[2] (driver: pin XTx_Base.Xtx_core.XFE.Xfifo.Xfifo_core.XIgrp_clkgt_dff_1.XIdff_dat[2].XMPI99.DRN)
1454, XTx_Base.Xtx_core.XFE.Xfifo.Xfifo_core.mem0_1st[3] (driver: pin XTx_Base.Xtx_core.XFE.Xfifo.Xfifo_core.XIgrp_clkgt_dff_0.XIdff_dat[3].XMPI99.DRN)
1455, XTx_Base.Xtx_core.XFE.Xfifo.Xfifo_core.mem0_2nd[3] (driver: pin XTx_Base.Xtx_core.XFE.Xfifo.Xfifo_core.XIgrp_clkgt_dff_0.XIdff_dat[7].XMPI99.DRN)
1456, XTx_Base.Xtx_core.XFE.Xfifo.Xfifo_core.mem2_1st[3] (driver: pin XTx_Base.Xtx_core.XFE.Xfifo.Xfifo_core.XIgrp_clkgt_dff_2.XIdff_dat[3].XMPI99.DRN)
1457, XTx_Base.Xtx_core.XFE.Xfifo.Xfifo_core.mem2_2nd[3] (driver: pin XTx_Base.Xtx_core.XFE.Xfifo.Xfifo_core.XIgrp_clkgt_dff_2.XIdff_dat[7].XMPI99.DRN)
1458, XTx_Base.Xtx_core.XFE.Xfifo.Xfifo_core.mem1_3rd[0] (driver: pin XTx_Base.Xtx_core.XFE.Xfifo.Xfifo_core.XIgrp_clkgt_dff_1.XIdff_dat[8].XMPI99.DRN)
1459, XTx_Base.Xtx_core.XFE.Xfifo.Xfifo_core.mem1_4th[0] (driver: pin XTx_Base.Xtx_core.XFE.Xfifo.Xfifo_core.XIgrp_clkgt_dff_1.XIdff_dat[12].XMPI99.DRN)
1460, XTx_Base.Xtx_core.XFE.Xfifo.Xfifo_core.WrPtr_D[1] (driver: pin XTx_Base.Xtx_core.XFE.Xfifo.Xfifo_core.XIbuf_wrptr_0.XMPI1.DRN)
1461, XTx_Base.Xtx_core.XFE.Xfifo.Xfifo_core.RdDat_pre_inv[3] (driver: pin XTx_Base.Xtx_core.XFE.Xfifo.Xfifo_core.XIdff_RdDat_3.XMPI99.DRN)
1462, XTx_Base.Xtx_core.XFE.Xfifo.Xfifo_core.mem0_3rd[1] (driver: pin XTx_Base.Xtx_core.XFE.Xfifo.Xfifo_core.XIgrp_clkgt_dff_0.XIdff_dat[9].XMPI99.DRN)
1463, XTx_Base.Xtx_core.XFE.Xfifo.Xfifo_core.mem0_4th[1] (driver: pin XTx_Base.Xtx_core.XFE.Xfifo.Xfifo_core.XIgrp_clkgt_dff_0.XIdff_dat[13].XMPI99.DRN)
1464, XTx_Base.Xtx_core.XFE.Xfifo.Xfifo_core.mem2_3rd[1] (driver: pin XTx_Base.Xtx_core.XFE.Xfifo.Xfifo_core.XIgrp_clkgt_dff_2.XIdff_dat[9].XMPI99.DRN)
1465, XTx_Base.Xtx_core.XFE.Xfifo.Xfifo_core.mem2_4th[1] (driver: pin XTx_Base.Xtx_core.XFE.Xfifo.Xfifo_core.XIgrp_clkgt_dff_2.XIdff_dat[13].XMPI99.DRN)
1466, XTx_Base.Xtx_core.XFE.Xfifo.Xfifo_core.mem1_1st[0] (driver: pin XTx_Base.Xtx_core.XFE.Xfifo.Xfifo_core.XIgrp_clkgt_dff_1.XIdff_dat[0].XMPI99.DRN)
1467, XTx_Base.Xtx_core.XFE.Xfifo.Xfifo_core.mem1_2nd[0] (driver: pin XTx_Base.Xtx_core.XFE.Xfifo.Xfifo_core.XIgrp_clkgt_dff_1.XIdff_dat[4].XMPI99.DRN)
1468, XTx_Base.Xtx_core.XFE.Xfifo.Xfifo_core.mem1_3rd[3] (driver: pin XTx_Base.Xtx_core.XFE.Xfifo.Xfifo_core.XIgrp_clkgt_dff_1.XIdff_dat[11].XMPI99.DRN)
1469, XTx_Base.Xtx_core.XFE.Xfifo.Xfifo_core.mem1_4th[3] (driver: pin XTx_Base.Xtx_core.XFE.Xfifo.Xfifo_core.XIgrp_clkgt_dff_1.XIdff_dat[15].XMPI99.DRN)
1470, XTx_Base.Xtx_core.XFE.Xfifo.Xfifo_core.mem0_1st[1] (driver: pin XTx_Base.Xtx_core.XFE.Xfifo.Xfifo_core.XIgrp_clkgt_dff_0.XIdff_dat[1].XMPI99.DRN)
1471, XTx_Base.Xtx_core.XFE.Xfifo.Xfifo_core.mem0_2nd[1] (driver: pin XTx_Base.Xtx_core.XFE.Xfifo.Xfifo_core.XIgrp_clkgt_dff_0.XIdff_dat[5].XMPI99.DRN)
1472, XTx_Base.Xtx_core.XFE.Xfifo.Xfifo_core.mem2_1st[1] (driver: pin XTx_Base.Xtx_core.XFE.Xfifo.Xfifo_core.XIgrp_clkgt_dff_2.XIdff_dat[1].XMPI99.DRN)
1473, XTx_Base.Xtx_core.XFE.Xfifo.Xfifo_core.mem2_2nd[1] (driver: pin XTx_Base.Xtx_core.XFE.Xfifo.Xfifo_core.XIgrp_clkgt_dff_2.XIdff_dat[5].XMPI99.DRN)
1474, XTx_Base.Xtx_core.XFE.Xfifo.Xfifo_core.WrPtr_pre[1] (driver: pin XTx_Base.Xtx_core.XFE.Xfifo.Xfifo_core.XIdff_WrPtr_1.XMPI99.DRN)
1475, XTx_Base.Xtx_core.XFE.Xfifo.Xfifo_core.RdDat_pre_inv[1] (driver: pin XTx_Base.Xtx_core.XFE.Xfifo.Xfifo_core.XIdff_RdDat_1.XMPI99.DRN)
1476, XTx_Base.Xtx_core.XFE.Xfifo.Xfifo_core.mem1_1st[3] (driver: pin XTx_Base.Xtx_core.XFE.Xfifo.Xfifo_core.XIgrp_clkgt_dff_1.XIdff_dat[3].XMPI99.DRN)
1477, XTx_Base.Xtx_core.XFE.Xfifo.Xfifo_core.mem1_2nd[3] (driver: pin XTx_Base.Xtx_core.XFE.Xfifo.Xfifo_core.XIgrp_clkgt_dff_1.XIdff_dat[7].XMPI99.DRN)
1478, XTx_Base.Xtx_core.XFE.Xfifo.Xfifo_core.mem1_3rd[1] (driver: pin XTx_Base.Xtx_core.XFE.Xfifo.Xfifo_core.XIgrp_clkgt_dff_1.XIdff_dat[9].XMPI99.DRN)
1479, XTx_Base.Xtx_core.XFE.Xfifo.Xfifo_core.mem1_4th[1] (driver: pin XTx_Base.Xtx_core.XFE.Xfifo.Xfifo_core.XIgrp_clkgt_dff_1.XIdff_dat[13].XMPI99.DRN)
1480, XTx_Base.Xtx_core.XFE.Xfifo.Xfifo_core.WrPtr_buf_scan_1 (driver: pin XTx_Base.Xtx_core.XFE.Xfifo.Xfifo_core.Xbuf_scan_WrPtr1.XMPI1.DRN)
1481, XTx_Base.Xtx_core.XFE.Xfifo.Xfifo_core.RdClk_inv (driver: pin XTx_Base.Xtx_core.XFE.Xfifo.Xfifo_core.XIinv_RdClk_counter_pre.XMPA.DRN)
1482, XTx_Base.Xtx_core.XFE.Xfifo.Xfifo_core.WrPtr_buf_scan_2 (driver: pin XTx_Base.Xtx_core.XFE.Xfifo.Xfifo_core.Xbuf_scan_WrPtr2.XMPI1.DRN)
1483, XTx_Base.Xtx_core.XFE.Xfifo.Xfifo_core.WrPtr_SI (driver: pin XTx_Base.Xtx_core.XFE.Xfifo.Xfifo_core.Xbuf_scan_WrPtr3.XMPI1.DRN)
1484, XTx_Base.Xtx_core.XFE.Xfifo.Xfifo_core.WrPtr_D[2] (driver: pin XTx_Base.Xtx_core.XFE.Xfifo.Xfifo_core.XIbuf_wrptr_1.XMPI1.DRN)
1485, XTx_Base.Xtx_core.XFE.Xfifo.Xfifo_core.mem0_4th[2] (driver: pin XTx_Base.Xtx_core.XFE.Xfifo.Xfifo_core.XIgrp_clkgt_dff_0.XIdff_dat[14].XMPI99.DRN)
1486, XTx_Base.Xtx_core.XFE.Xfifo.Xfifo_core.mem0_3rd[2] (driver: pin XTx_Base.Xtx_core.XFE.Xfifo.Xfifo_core.XIgrp_clkgt_dff_0.XIdff_dat[10].XMPI99.DRN)
1487, XTx_Base.Xtx_core.XFE.Xfifo.Xfifo_core.mem2_3rd[2] (driver: pin XTx_Base.Xtx_core.XFE.Xfifo.Xfifo_core.XIgrp_clkgt_dff_2.XIdff_dat[10].XMPI99.DRN)
1488, XTx_Base.Xtx_core.XFE.Xfifo.Xfifo_core.mem2_4th[2] (driver: pin XTx_Base.Xtx_core.XFE.Xfifo.Xfifo_core.XIgrp_clkgt_dff_2.XIdff_dat[14].XMPI99.DRN)
1489, XTx_Base.Xtx_core.XFE.Xfifo.Xfifo_core.RdClk_buf_pre (driver: pin XTx_Base.Xtx_core.XFE.Xfifo.Xfifo_core.XIinv_RdClk_counter.XMPA.DRN)
1490, XTx_Base.Xtx_core.XFE.Xfifo.Xfifo_core.mem1_1st[1] (driver: pin XTx_Base.Xtx_core.XFE.Xfifo.Xfifo_core.XIgrp_clkgt_dff_1.XIdff_dat[1].XMPI99.DRN)
1491, XTx_Base.Xtx_core.XFE.Xfifo.Xfifo_core.mem1_2nd[1] (driver: pin XTx_Base.Xtx_core.XFE.Xfifo.Xfifo_core.XIgrp_clkgt_dff_1.XIdff_dat[5].XMPI99.DRN)
1492, XTx_Base.Xtx_core.XFE.Xfifo.Xfifo_core.net2212 (driver: pin XTx_Base.Xtx_core.XFE.Xfifo.Xfifo_core.XI472.XMPA.DRN)
1493, XTx_Base.Xtx_core.XFE.Xfifo.Xfifo_core.mem0_2nd[2] (driver: pin XTx_Base.Xtx_core.XFE.Xfifo.Xfifo_core.XIgrp_clkgt_dff_0.XIdff_dat[6].XMPI99.DRN)
1494, XTx_Base.Xtx_core.XFE.Xfifo.Xfifo_core.mem0_1st[2] (driver: pin XTx_Base.Xtx_core.XFE.Xfifo.Xfifo_core.XIgrp_clkgt_dff_0.XIdff_dat[2].XMPI99.DRN)
1495, XTx_Base.Xtx_core.XFE.Xfifo.Xfifo_core.mem2_1st[2] (driver: pin XTx_Base.Xtx_core.XFE.Xfifo.Xfifo_core.XIgrp_clkgt_dff_2.XIdff_dat[2].XMPI99.DRN)
1496, XTx_Base.Xtx_core.XFE.Xfifo.Xfifo_core.mem2_2nd[2] (driver: pin XTx_Base.Xtx_core.XFE.Xfifo.Xfifo_core.XIgrp_clkgt_dff_2.XIdff_dat[6].XMPI99.DRN)
1497, XTx_Base.Xtx_core.XFE.Xfifo.Xfifo_core.WrPtr_pre[2] (driver: pin XTx_Base.Xtx_core.XFE.Xfifo.Xfifo_core.XIdff_WrPtr_2.XMPI99.DRN)
1498, XTx_Base.Xtx_core.XFE.Xfifo.Xfifo_core.WrPtr_D[0] (driver: pin XTx_Base.Xtx_core.XFE.Xfifo.Xfifo_core.XIbuf_wrptr_2.XMPI1.DRN)
1499, XTx_Base.Xtx_core.XFE.Xfifo.Xfifo_core.RdDat_pre_inv[2] (driver: pin XTx_Base.Xtx_core.XFE.Xfifo.Xfifo_core.XIdff_RdDat_2.XMPI99.DRN)
1500, XTx_Base.Xtx_core.XFE.Xfifo.Xfifo_core.mem0_3rd[0] (driver: pin XTx_Base.Xtx_core.XFE.Xfifo.Xfifo_core.XIgrp_clkgt_dff_0.XIdff_dat[8].XMPI99.DRN)
1501, XTx_Base.Xtx_core.XFE.Xfifo.Xfifo_core.mem0_4th[0] (driver: pin XTx_Base.Xtx_core.XFE.Xfifo.Xfifo_core.XIgrp_clkgt_dff_0.XIdff_dat[12].XMPI99.DRN)
1502, XTx_Base.Xtx_core.XFE.Xfifo.Xfifo_core.mem2_3rd[0] (driver: pin XTx_Base.Xtx_core.XFE.Xfifo.Xfifo_core.XIgrp_clkgt_dff_2.XIdff_dat[8].XMPI99.DRN)
1503, XTx_Base.Xtx_core.XFE.Xfifo.Xfifo_core.mem2_4th[0] (driver: pin XTx_Base.Xtx_core.XFE.Xfifo.Xfifo_core.XIgrp_clkgt_dff_2.XIdff_dat[12].XMPI99.DRN)
1504, XTx_Base.Xtx_core.XFE.Xfifo.Xfifo_core.XIshift_left_10.DN (driver: pin XTx_Base.Xtx_core.XFE.Xfifo.Xfifo_core.XIshift_left_10.XIinv.XMPA.DRN)
1505, XTx_Base.Xtx_core.XFE.Xfifo.Xfifo_core.XIshift_left_10.XIdff.I5P (driver: pin XTx_Base.Xtx_core.XFE.Xfifo.Xfifo_core.XIshift_left_10.XIdff.XMPI99A.DRN)
1506, XTx_Base.Xtx_core.XFE.Xfifo.Xfifo_core.XIshift_left_10.XIdff.RDN (driver: pin XTx_Base.Xtx_core.XFE.Xfifo.Xfifo_core.XIshift_left_10.XIdff.XMNRD.DRN)
1507, XTx_Base.Xtx_core.XFE.Xfifo.Xfifo_core.XIshift_left_10.XIdff.I3N (driver: pin XTx_Base.Xtx_core.XFE.Xfifo.Xfifo_core.XIshift_left_10.XIdff.XMNI2.DRN)
1508, XTx_Base.Xtx_core.XFE.Xfifo.Xfifo_core.XIshift_left_10.XIdff.I3P (driver: pin XTx_Base.Xtx_core.XFE.Xfifo.Xfifo_core.XIshift_left_10.XIdff.XMPCKN1.SRC)
1509, XTx_Base.Xtx_core.XFE.Xfifo.Xfifo_core.XIshift_left_10.XIdff.I1N (driver: pin XTx_Base.Xtx_core.XFE.Xfifo.Xfifo_core.XIshift_left_10.XIdff.XMNRD1.DRN)
1510, XTx_Base.Xtx_core.XFE.Xfifo.Xfifo_core.XIshift_left_10.XIdff.I7P (driver: pin XTx_Base.Xtx_core.XFE.Xfifo.Xfifo_core.XIshift_left_10.XIdff.XMPI98.SRC)
1511, XTx_Base.Xtx_core.XFE.Xfifo.Xfifo_core.XIshift_left_10.XIdff.CKN (driver: pin XTx_Base.Xtx_core.XFE.Xfifo.Xfifo_core.XIshift_left_10.XIdff.XMNCK.DRN)
1512, XTx_Base.Xtx_core.XFE.Xfifo.Xfifo_core.XIshift_left_10.XIdff.I5N (driver: pin XTx_Base.Xtx_core.XFE.Xfifo.Xfifo_core.XIshift_left_10.XIdff.XMNI99A.DRN)
1513, XTx_Base.Xtx_core.XFE.Xfifo.Xfifo_core.XIshift_left_9.DN (driver: pin XTx_Base.Xtx_core.XFE.Xfifo.Xfifo_core.XIshift_left_9.XIinv.XMPA.DRN)
1514, XTx_Base.Xtx_core.XFE.Xfifo.Xfifo_core.XIshift_left_9.XIdff.I5P (driver: pin XTx_Base.Xtx_core.XFE.Xfifo.Xfifo_core.XIshift_left_9.XIdff.XMPI99A.DRN)
1515, XTx_Base.Xtx_core.XFE.Xfifo.Xfifo_core.XIshift_left_9.XIdff.RDN (driver: pin XTx_Base.Xtx_core.XFE.Xfifo.Xfifo_core.XIshift_left_9.XIdff.XMNRD.DRN)
1516, XTx_Base.Xtx_core.XFE.Xfifo.Xfifo_core.XIshift_left_9.XIdff.I3N (driver: pin XTx_Base.Xtx_core.XFE.Xfifo.Xfifo_core.XIshift_left_9.XIdff.XMNI2.DRN)
1517, XTx_Base.Xtx_core.XFE.Xfifo.Xfifo_core.XIshift_left_9.XIdff.I3P (driver: pin XTx_Base.Xtx_core.XFE.Xfifo.Xfifo_core.XIshift_left_9.XIdff.XMPCKN1.SRC)
1518, XTx_Base.Xtx_core.XFE.Xfifo.Xfifo_core.XIshift_left_9.XIdff.I1N (driver: pin XTx_Base.Xtx_core.XFE.Xfifo.Xfifo_core.XIshift_left_9.XIdff.XMNRD1.DRN)
1519, XTx_Base.Xtx_core.XFE.Xfifo.Xfifo_core.XIshift_left_9.XIdff.I7P (driver: pin XTx_Base.Xtx_core.XFE.Xfifo.Xfifo_core.XIshift_left_9.XIdff.XMPI98.SRC)
1520, XTx_Base.Xtx_core.XFE.Xfifo.Xfifo_core.XIshift_left_9.XIdff.CKN (driver: pin XTx_Base.Xtx_core.XFE.Xfifo.Xfifo_core.XIshift_left_9.XIdff.XMNCK.DRN)
1521, XTx_Base.Xtx_core.XFE.Xfifo.Xfifo_core.XIshift_left_9.XIdff.I5N (driver: pin XTx_Base.Xtx_core.XFE.Xfifo.Xfifo_core.XIshift_left_9.XIdff.XMNI99A.DRN)
1522, XTx_Base.Xtx_core.XFE.Xfifo.Xfifo_core.XIshift_left_11.DN (driver: pin XTx_Base.Xtx_core.XFE.Xfifo.Xfifo_core.XIshift_left_11.XIinv.XMPA.DRN)
1523, XTx_Base.Xtx_core.XFE.Xfifo.Xfifo_core.XIshift_left_11.XIdff.I5P (driver: pin XTx_Base.Xtx_core.XFE.Xfifo.Xfifo_core.XIshift_left_11.XIdff.XMPI99A.DRN)
1524, XTx_Base.Xtx_core.XFE.Xfifo.Xfifo_core.XIshift_left_11.XIdff.RDN (driver: pin XTx_Base.Xtx_core.XFE.Xfifo.Xfifo_core.XIshift_left_11.XIdff.XMNRD.DRN)
1525, XTx_Base.Xtx_core.XFE.Xfifo.Xfifo_core.XIshift_left_11.XIdff.I3N (driver: pin XTx_Base.Xtx_core.XFE.Xfifo.Xfifo_core.XIshift_left_11.XIdff.XMNI2.DRN)
1526, XTx_Base.Xtx_core.XFE.Xfifo.Xfifo_core.XIshift_left_11.XIdff.I3P (driver: pin XTx_Base.Xtx_core.XFE.Xfifo.Xfifo_core.XIshift_left_11.XIdff.XMPCKN1.SRC)
1527, XTx_Base.Xtx_core.XFE.Xfifo.Xfifo_core.XIshift_left_11.XIdff.I1N (driver: pin XTx_Base.Xtx_core.XFE.Xfifo.Xfifo_core.XIshift_left_11.XIdff.XMNRD1.DRN)
1528, XTx_Base.Xtx_core.XFE.Xfifo.Xfifo_core.XIshift_left_11.XIdff.I7P (driver: pin XTx_Base.Xtx_core.XFE.Xfifo.Xfifo_core.XIshift_left_11.XIdff.XMPI98.SRC)
1529, XTx_Base.Xtx_core.XFE.Xfifo.Xfifo_core.XIshift_left_11.XIdff.CKN (driver: pin XTx_Base.Xtx_core.XFE.Xfifo.Xfifo_core.XIshift_left_11.XIdff.XMNCK.DRN)
1530, XTx_Base.Xtx_core.XFE.Xfifo.Xfifo_core.XIshift_left_11.XIdff.I5N (driver: pin XTx_Base.Xtx_core.XFE.Xfifo.Xfifo_core.XIshift_left_11.XIdff.XMNI99A.DRN)
1531, XTx_Base.Xtx_core.XFE.Xfifo.Xfifo_core.XIgrp_clkgt_dff_0.XIdff_dat[11].I5P (driver: pin XTx_Base.Xtx_core.XFE.Xfifo.Xfifo_core.XIgrp_clkgt_dff_0.XIdff_dat[11].XMPI99A.DRN)
1532, XTx_Base.Xtx_core.XFE.Xfifo.Xfifo_core.XIgrp_clkgt_dff_0.XIdff_dat[11].net45 (driver: pin XTx_Base.Xtx_core.XFE.Xfifo.Xfifo_core.XIgrp_clkgt_dff_0.XIdff_dat[11].XMNDA.DRN)
1533, XTx_Base.Xtx_core.XFE.Xfifo.Xfifo_core.XIgrp_clkgt_dff_0.XIdff_dat[11].SFB (driver: pin XTx_Base.Xtx_core.XFE.Xfifo.Xfifo_core.XIgrp_clkgt_dff_0.XIdff_dat[11].XMNCKN2.DRN)
1534, XTx_Base.Xtx_core.XFE.Xfifo.Xfifo_core.XIgrp_clkgt_dff_0.XIdff_dat[11].net77 (driver: pin XTx_Base.Xtx_core.XFE.Xfifo.Xfifo_core.XIgrp_clkgt_dff_0.XIdff_dat[11].XMPD.SRC)
1535, XTx_Base.Xtx_core.XFE.Xfifo.Xfifo_core.XIgrp_clkgt_dff_0.XIdff_dat[11].MFBN (driver: pin XTx_Base.Xtx_core.XFE.Xfifo.Xfifo_core.XIgrp_clkgt_dff_0.XIdff_dat[11].XMPCKN1.DRN)
1536, XTx_Base.Xtx_core.XFE.Xfifo.Xfifo_core.XIgrp_clkgt_dff_0.XIdff_dat[11].N1 (driver: pin XTx_Base.Xtx_core.XFE.Xfifo.Xfifo_core.XIgrp_clkgt_dff_0.XIdff_dat[11].XMNRD.DRN)
1537, XTx_Base.Xtx_core.XFE.Xfifo.Xfifo_core.XIgrp_clkgt_dff_0.XIdff_dat[11].net145 (driver: pin XTx_Base.Xtx_core.XFE.Xfifo.Xfifo_core.XIgrp_clkgt_dff_0.XIdff_dat[11].XMNRD1.DRN)
1538, XTx_Base.Xtx_core.XFE.Xfifo.Xfifo_core.XIgrp_clkgt_dff_0.XIdff_dat[11].SEN (driver: pin XTx_Base.Xtx_core.XFE.Xfifo.Xfifo_core.XIgrp_clkgt_dff_0.XIdff_dat[11].XMPSE.DRN)
1539, XTx_Base.Xtx_core.XFE.Xfifo.Xfifo_core.XIgrp_clkgt_dff_0.XIdff_dat[11].I3P (driver: pin XTx_Base.Xtx_core.XFE.Xfifo.Xfifo_core.XIgrp_clkgt_dff_0.XIdff_dat[11].XMPCKN1.SRC)
1540, XTx_Base.Xtx_core.XFE.Xfifo.Xfifo_core.XIgrp_clkgt_dff_0.XIdff_dat[11].MFB (driver: pin XTx_Base.Xtx_core.XFE.Xfifo.Xfifo_core.XIgrp_clkgt_dff_0.XIdff_dat[11].XMNI1.DRN)
1541, XTx_Base.Xtx_core.XFE.Xfifo.Xfifo_core.XIgrp_clkgt_dff_0.XIdff_dat[11].net231 (driver: pin XTx_Base.Xtx_core.XFE.Xfifo.Xfifo_core.XIgrp_clkgt_dff_0.XIdff_dat[11].XMPD.DRN)
1542, XTx_Base.Xtx_core.XFE.Xfifo.Xfifo_core.XIgrp_clkgt_dff_0.XIdff_dat[11].net232 (driver: pin XTx_Base.Xtx_core.XFE.Xfifo.Xfifo_core.XIgrp_clkgt_dff_0.XIdff_dat[11].XMPSI.DRN)
1543, XTx_Base.Xtx_core.XFE.Xfifo.Xfifo_core.XIgrp_clkgt_dff_0.XIdff_dat[11].net204 (driver: pin XTx_Base.Xtx_core.XFE.Xfifo.Xfifo_core.XIgrp_clkgt_dff_0.XIdff_dat[11].XMNRD1.SRC)
1544, XTx_Base.Xtx_core.XFE.Xfifo.Xfifo_core.XIgrp_clkgt_dff_0.XIdff_dat[11].net160 (driver: pin XTx_Base.Xtx_core.XFE.Xfifo.Xfifo_core.XIgrp_clkgt_dff_0.XIdff_dat[11].XMNSIA.SRC)
1545, XTx_Base.Xtx_core.XFE.Xfifo.Xfifo_core.XIgrp_clkgt_dff_0.XIdff_dat[11].net158 (driver: pin XTx_Base.Xtx_core.XFE.Xfifo.Xfifo_core.XIgrp_clkgt_dff_0.XIdff_dat[11].XMND.DRN)
1546, XTx_Base.Xtx_core.XFE.Xfifo.Xfifo_core.XIgrp_clkgt_dff_0.XIdff_dat[11].SFBN (driver: pin XTx_Base.Xtx_core.XFE.Xfifo.Xfifo_core.XIgrp_clkgt_dff_0.XIdff_dat[11].XMPI98.DRN)
1547, XTx_Base.Xtx_core.XFE.Xfifo.Xfifo_core.XIgrp_clkgt_dff_0.XIdff_dat[11].CKM (driver: pin XTx_Base.Xtx_core.XFE.Xfifo.Xfifo_core.XIgrp_clkgt_dff_0.XIdff_dat[11].XMNCK.DRN)
1548, XTx_Base.Xtx_core.XFE.Xfifo.Xfifo_core.XIgrp_clkgt_dff_0.XIdff_dat[11].I5N (driver: pin XTx_Base.Xtx_core.XFE.Xfifo.Xfifo_core.XIgrp_clkgt_dff_0.XIdff_dat[11].XMNI99A.DRN)
1549, XTx_Base.Xtx_core.XFE.Xfifo.Xfifo_core.XIgrp_clkgt_dff_0.XIdff_dat[1].I5P (driver: pin XTx_Base.Xtx_core.XFE.Xfifo.Xfifo_core.XIgrp_clkgt_dff_0.XIdff_dat[1].XMPI99A.DRN)
1550, XTx_Base.Xtx_core.XFE.Xfifo.Xfifo_core.XIgrp_clkgt_dff_0.XIdff_dat[1].net45 (driver: pin XTx_Base.Xtx_core.XFE.Xfifo.Xfifo_core.XIgrp_clkgt_dff_0.XIdff_dat[1].XMNDA.DRN)
1551, XTx_Base.Xtx_core.XFE.Xfifo.Xfifo_core.XIgrp_clkgt_dff_0.XIdff_dat[1].SFB (driver: pin XTx_Base.Xtx_core.XFE.Xfifo.Xfifo_core.XIgrp_clkgt_dff_0.XIdff_dat[1].XMNCKN2.DRN)
1552, XTx_Base.Xtx_core.XFE.Xfifo.Xfifo_core.XIgrp_clkgt_dff_0.XIdff_dat[1].net77 (driver: pin XTx_Base.Xtx_core.XFE.Xfifo.Xfifo_core.XIgrp_clkgt_dff_0.XIdff_dat[1].XMPD.SRC)
1553, XTx_Base.Xtx_core.XFE.Xfifo.Xfifo_core.XIgrp_clkgt_dff_0.XIdff_dat[1].MFBN (driver: pin XTx_Base.Xtx_core.XFE.Xfifo.Xfifo_core.XIgrp_clkgt_dff_0.XIdff_dat[1].XMPCKN1.DRN)
1554, XTx_Base.Xtx_core.XFE.Xfifo.Xfifo_core.XIgrp_clkgt_dff_0.XIdff_dat[1].N1 (driver: pin XTx_Base.Xtx_core.XFE.Xfifo.Xfifo_core.XIgrp_clkgt_dff_0.XIdff_dat[1].XMNRD.DRN)
1555, XTx_Base.Xtx_core.XFE.Xfifo.Xfifo_core.XIgrp_clkgt_dff_0.XIdff_dat[1].net145 (driver: pin XTx_Base.Xtx_core.XFE.Xfifo.Xfifo_core.XIgrp_clkgt_dff_0.XIdff_dat[1].XMNRD1.DRN)
1556, XTx_Base.Xtx_core.XFE.Xfifo.Xfifo_core.XIgrp_clkgt_dff_0.XIdff_dat[1].SEN (driver: pin XTx_Base.Xtx_core.XFE.Xfifo.Xfifo_core.XIgrp_clkgt_dff_0.XIdff_dat[1].XMPSE.DRN)
1557, XTx_Base.Xtx_core.XFE.Xfifo.Xfifo_core.XIgrp_clkgt_dff_0.XIdff_dat[1].I3P (driver: pin XTx_Base.Xtx_core.XFE.Xfifo.Xfifo_core.XIgrp_clkgt_dff_0.XIdff_dat[1].XMPCKN1.SRC)
1558, XTx_Base.Xtx_core.XFE.Xfifo.Xfifo_core.XIgrp_clkgt_dff_0.XIdff_dat[1].MFB (driver: pin XTx_Base.Xtx_core.XFE.Xfifo.Xfifo_core.XIgrp_clkgt_dff_0.XIdff_dat[1].XMNI1.DRN)
1559, XTx_Base.Xtx_core.XFE.Xfifo.Xfifo_core.XIgrp_clkgt_dff_0.XIdff_dat[1].net231 (driver: pin XTx_Base.Xtx_core.XFE.Xfifo.Xfifo_core.XIgrp_clkgt_dff_0.XIdff_dat[1].XMPD.DRN)
1560, XTx_Base.Xtx_core.XFE.Xfifo.Xfifo_core.XIgrp_clkgt_dff_0.XIdff_dat[1].net232 (driver: pin XTx_Base.Xtx_core.XFE.Xfifo.Xfifo_core.XIgrp_clkgt_dff_0.XIdff_dat[1].XMPSI.DRN)
1561, XTx_Base.Xtx_core.XFE.Xfifo.Xfifo_core.XIgrp_clkgt_dff_0.XIdff_dat[1].net204 (driver: pin XTx_Base.Xtx_core.XFE.Xfifo.Xfifo_core.XIgrp_clkgt_dff_0.XIdff_dat[1].XMNRD1.SRC)
1562, XTx_Base.Xtx_core.XFE.Xfifo.Xfifo_core.XIgrp_clkgt_dff_0.XIdff_dat[1].net160 (driver: pin XTx_Base.Xtx_core.XFE.Xfifo.Xfifo_core.XIgrp_clkgt_dff_0.XIdff_dat[1].XMNSIA.SRC)
1563, XTx_Base.Xtx_core.XFE.Xfifo.Xfifo_core.XIgrp_clkgt_dff_0.XIdff_dat[1].net158 (driver: pin XTx_Base.Xtx_core.XFE.Xfifo.Xfifo_core.XIgrp_clkgt_dff_0.XIdff_dat[1].XMND.DRN)
1564, XTx_Base.Xtx_core.XFE.Xfifo.Xfifo_core.XIgrp_clkgt_dff_0.XIdff_dat[1].SFBN (driver: pin XTx_Base.Xtx_core.XFE.Xfifo.Xfifo_core.XIgrp_clkgt_dff_0.XIdff_dat[1].XMPI98.DRN)
1565, XTx_Base.Xtx_core.XFE.Xfifo.Xfifo_core.XIgrp_clkgt_dff_0.XIdff_dat[1].CKM (driver: pin XTx_Base.Xtx_core.XFE.Xfifo.Xfifo_core.XIgrp_clkgt_dff_0.XIdff_dat[1].XMNCK.DRN)
1566, XTx_Base.Xtx_core.XFE.Xfifo.Xfifo_core.XIgrp_clkgt_dff_0.XIdff_dat[1].I5N (driver: pin XTx_Base.Xtx_core.XFE.Xfifo.Xfifo_core.XIgrp_clkgt_dff_0.XIdff_dat[1].XMNI99A.DRN)
1567, XTx_Base.Xtx_core.XFE.Xfifo.Xfifo_core.XIgrp_clkgt_dff_0.XIdff_dat[14].I5P (driver: pin XTx_Base.Xtx_core.XFE.Xfifo.Xfifo_core.XIgrp_clkgt_dff_0.XIdff_dat[14].XMPI99A.DRN)
1568, XTx_Base.Xtx_core.XFE.Xfifo.Xfifo_core.XIgrp_clkgt_dff_0.XIdff_dat[14].net45 (driver: pin XTx_Base.Xtx_core.XFE.Xfifo.Xfifo_core.XIgrp_clkgt_dff_0.XIdff_dat[14].XMNDA.DRN)
1569, XTx_Base.Xtx_core.XFE.Xfifo.Xfifo_core.XIgrp_clkgt_dff_0.XIdff_dat[14].SFB (driver: pin XTx_Base.Xtx_core.XFE.Xfifo.Xfifo_core.XIgrp_clkgt_dff_0.XIdff_dat[14].XMNCKN2.DRN)
1570, XTx_Base.Xtx_core.XFE.Xfifo.Xfifo_core.XIgrp_clkgt_dff_0.XIdff_dat[14].net77 (driver: pin XTx_Base.Xtx_core.XFE.Xfifo.Xfifo_core.XIgrp_clkgt_dff_0.XIdff_dat[14].XMPD.SRC)
1571, XTx_Base.Xtx_core.XFE.Xfifo.Xfifo_core.XIgrp_clkgt_dff_0.XIdff_dat[14].MFBN (driver: pin XTx_Base.Xtx_core.XFE.Xfifo.Xfifo_core.XIgrp_clkgt_dff_0.XIdff_dat[14].XMPCKN1.DRN)
1572, XTx_Base.Xtx_core.XFE.Xfifo.Xfifo_core.XIgrp_clkgt_dff_0.XIdff_dat[14].N1 (driver: pin XTx_Base.Xtx_core.XFE.Xfifo.Xfifo_core.XIgrp_clkgt_dff_0.XIdff_dat[14].XMNRD.DRN)
1573, XTx_Base.Xtx_core.XFE.Xfifo.Xfifo_core.XIgrp_clkgt_dff_0.XIdff_dat[14].net145 (driver: pin XTx_Base.Xtx_core.XFE.Xfifo.Xfifo_core.XIgrp_clkgt_dff_0.XIdff_dat[14].XMNRD1.DRN)
1574, XTx_Base.Xtx_core.XFE.Xfifo.Xfifo_core.XIgrp_clkgt_dff_0.XIdff_dat[14].SEN (driver: pin XTx_Base.Xtx_core.XFE.Xfifo.Xfifo_core.XIgrp_clkgt_dff_0.XIdff_dat[14].XMPSE.DRN)
1575, XTx_Base.Xtx_core.XFE.Xfifo.Xfifo_core.XIgrp_clkgt_dff_0.XIdff_dat[14].I3P (driver: pin XTx_Base.Xtx_core.XFE.Xfifo.Xfifo_core.XIgrp_clkgt_dff_0.XIdff_dat[14].XMPCKN1.SRC)
1576, XTx_Base.Xtx_core.XFE.Xfifo.Xfifo_core.XIgrp_clkgt_dff_0.XIdff_dat[14].MFB (driver: pin XTx_Base.Xtx_core.XFE.Xfifo.Xfifo_core.XIgrp_clkgt_dff_0.XIdff_dat[14].XMNI1.DRN)
1577, XTx_Base.Xtx_core.XFE.Xfifo.Xfifo_core.XIgrp_clkgt_dff_0.XIdff_dat[14].net231 (driver: pin XTx_Base.Xtx_core.XFE.Xfifo.Xfifo_core.XIgrp_clkgt_dff_0.XIdff_dat[14].XMPD.DRN)
1578, XTx_Base.Xtx_core.XFE.Xfifo.Xfifo_core.XIgrp_clkgt_dff_0.XIdff_dat[14].net232 (driver: pin XTx_Base.Xtx_core.XFE.Xfifo.Xfifo_core.XIgrp_clkgt_dff_0.XIdff_dat[14].XMPSI.DRN)
1579, XTx_Base.Xtx_core.XFE.Xfifo.Xfifo_core.XIgrp_clkgt_dff_0.XIdff_dat[14].net204 (driver: pin XTx_Base.Xtx_core.XFE.Xfifo.Xfifo_core.XIgrp_clkgt_dff_0.XIdff_dat[14].XMNRD1.SRC)
1580, XTx_Base.Xtx_core.XFE.Xfifo.Xfifo_core.XIgrp_clkgt_dff_0.XIdff_dat[14].net160 (driver: pin XTx_Base.Xtx_core.XFE.Xfifo.Xfifo_core.XIgrp_clkgt_dff_0.XIdff_dat[14].XMNSIA.SRC)
1581, XTx_Base.Xtx_core.XFE.Xfifo.Xfifo_core.XIgrp_clkgt_dff_0.XIdff_dat[14].net158 (driver: pin XTx_Base.Xtx_core.XFE.Xfifo.Xfifo_core.XIgrp_clkgt_dff_0.XIdff_dat[14].XMND.DRN)
1582, XTx_Base.Xtx_core.XFE.Xfifo.Xfifo_core.XIgrp_clkgt_dff_0.XIdff_dat[14].SFBN (driver: pin XTx_Base.Xtx_core.XFE.Xfifo.Xfifo_core.XIgrp_clkgt_dff_0.XIdff_dat[14].XMPI98.DRN)
1583, XTx_Base.Xtx_core.XFE.Xfifo.Xfifo_core.XIgrp_clkgt_dff_0.XIdff_dat[14].CKM (driver: pin XTx_Base.Xtx_core.XFE.Xfifo.Xfifo_core.XIgrp_clkgt_dff_0.XIdff_dat[14].XMNCK.DRN)
1584, XTx_Base.Xtx_core.XFE.Xfifo.Xfifo_core.XIgrp_clkgt_dff_0.XIdff_dat[14].I5N (driver: pin XTx_Base.Xtx_core.XFE.Xfifo.Xfifo_core.XIgrp_clkgt_dff_0.XIdff_dat[14].XMNI99A.DRN)
1585, XTx_Base.Xtx_core.XFE.Xfifo.Xfifo_core.XIgrp_clkgt_dff_0.XIdff_dat[4].I5P (driver: pin XTx_Base.Xtx_core.XFE.Xfifo.Xfifo_core.XIgrp_clkgt_dff_0.XIdff_dat[4].XMPI99A.DRN)
1586, XTx_Base.Xtx_core.XFE.Xfifo.Xfifo_core.XIgrp_clkgt_dff_0.XIdff_dat[4].net45 (driver: pin XTx_Base.Xtx_core.XFE.Xfifo.Xfifo_core.XIgrp_clkgt_dff_0.XIdff_dat[4].XMNDA.DRN)
1587, XTx_Base.Xtx_core.XFE.Xfifo.Xfifo_core.XIgrp_clkgt_dff_0.XIdff_dat[4].SFB (driver: pin XTx_Base.Xtx_core.XFE.Xfifo.Xfifo_core.XIgrp_clkgt_dff_0.XIdff_dat[4].XMNCKN2.DRN)
1588, XTx_Base.Xtx_core.XFE.Xfifo.Xfifo_core.XIgrp_clkgt_dff_0.XIdff_dat[4].net77 (driver: pin XTx_Base.Xtx_core.XFE.Xfifo.Xfifo_core.XIgrp_clkgt_dff_0.XIdff_dat[4].XMPD.SRC)
1589, XTx_Base.Xtx_core.XFE.Xfifo.Xfifo_core.XIgrp_clkgt_dff_0.XIdff_dat[4].MFBN (driver: pin XTx_Base.Xtx_core.XFE.Xfifo.Xfifo_core.XIgrp_clkgt_dff_0.XIdff_dat[4].XMPCKN1.DRN)
1590, XTx_Base.Xtx_core.XFE.Xfifo.Xfifo_core.XIgrp_clkgt_dff_0.XIdff_dat[4].N1 (driver: pin XTx_Base.Xtx_core.XFE.Xfifo.Xfifo_core.XIgrp_clkgt_dff_0.XIdff_dat[4].XMNRD.DRN)
1591, XTx_Base.Xtx_core.XFE.Xfifo.Xfifo_core.XIgrp_clkgt_dff_0.XIdff_dat[4].net145 (driver: pin XTx_Base.Xtx_core.XFE.Xfifo.Xfifo_core.XIgrp_clkgt_dff_0.XIdff_dat[4].XMNRD1.DRN)
1592, XTx_Base.Xtx_core.XFE.Xfifo.Xfifo_core.XIgrp_clkgt_dff_0.XIdff_dat[4].SEN (driver: pin XTx_Base.Xtx_core.XFE.Xfifo.Xfifo_core.XIgrp_clkgt_dff_0.XIdff_dat[4].XMPSE.DRN)
1593, XTx_Base.Xtx_core.XFE.Xfifo.Xfifo_core.XIgrp_clkgt_dff_0.XIdff_dat[4].I3P (driver: pin XTx_Base.Xtx_core.XFE.Xfifo.Xfifo_core.XIgrp_clkgt_dff_0.XIdff_dat[4].XMPCKN1.SRC)
1594, XTx_Base.Xtx_core.XFE.Xfifo.Xfifo_core.XIgrp_clkgt_dff_0.XIdff_dat[4].MFB (driver: pin XTx_Base.Xtx_core.XFE.Xfifo.Xfifo_core.XIgrp_clkgt_dff_0.XIdff_dat[4].XMNI1.DRN)
1595, XTx_Base.Xtx_core.XFE.Xfifo.Xfifo_core.XIgrp_clkgt_dff_0.XIdff_dat[4].net231 (driver: pin XTx_Base.Xtx_core.XFE.Xfifo.Xfifo_core.XIgrp_clkgt_dff_0.XIdff_dat[4].XMPD.DRN)
1596, XTx_Base.Xtx_core.XFE.Xfifo.Xfifo_core.XIgrp_clkgt_dff_0.XIdff_dat[4].net232 (driver: pin XTx_Base.Xtx_core.XFE.Xfifo.Xfifo_core.XIgrp_clkgt_dff_0.XIdff_dat[4].XMPSI.DRN)
1597, XTx_Base.Xtx_core.XFE.Xfifo.Xfifo_core.XIgrp_clkgt_dff_0.XIdff_dat[4].net204 (driver: pin XTx_Base.Xtx_core.XFE.Xfifo.Xfifo_core.XIgrp_clkgt_dff_0.XIdff_dat[4].XMNRD1.SRC)
1598, XTx_Base.Xtx_core.XFE.Xfifo.Xfifo_core.XIgrp_clkgt_dff_0.XIdff_dat[4].net160 (driver: pin XTx_Base.Xtx_core.XFE.Xfifo.Xfifo_core.XIgrp_clkgt_dff_0.XIdff_dat[4].XMNSIA.SRC)
1599, XTx_Base.Xtx_core.XFE.Xfifo.Xfifo_core.XIgrp_clkgt_dff_0.XIdff_dat[4].net158 (driver: pin XTx_Base.Xtx_core.XFE.Xfifo.Xfifo_core.XIgrp_clkgt_dff_0.XIdff_dat[4].XMND.DRN)
1600, XTx_Base.Xtx_core.XFE.Xfifo.Xfifo_core.XIgrp_clkgt_dff_0.XIdff_dat[4].SFBN (driver: pin XTx_Base.Xtx_core.XFE.Xfifo.Xfifo_core.XIgrp_clkgt_dff_0.XIdff_dat[4].XMPI98.DRN)
1601, XTx_Base.Xtx_core.XFE.Xfifo.Xfifo_core.XIgrp_clkgt_dff_0.XIdff_dat[4].CKM (driver: pin XTx_Base.Xtx_core.XFE.Xfifo.Xfifo_core.XIgrp_clkgt_dff_0.XIdff_dat[4].XMNCK.DRN)
1602, XTx_Base.Xtx_core.XFE.Xfifo.Xfifo_core.XIgrp_clkgt_dff_0.XIdff_dat[4].I5N (driver: pin XTx_Base.Xtx_core.XFE.Xfifo.Xfifo_core.XIgrp_clkgt_dff_0.XIdff_dat[4].XMNI99A.DRN)
1603, XTx_Base.Xtx_core.XFE.Xfifo.Xfifo_core.XIgrp_clkgt_dff_0.XIdff_dat[7].I5P (driver: pin XTx_Base.Xtx_core.XFE.Xfifo.Xfifo_core.XIgrp_clkgt_dff_0.XIdff_dat[7].XMPI99A.DRN)
1604, XTx_Base.Xtx_core.XFE.Xfifo.Xfifo_core.XIgrp_clkgt_dff_0.XIdff_dat[7].net45 (driver: pin XTx_Base.Xtx_core.XFE.Xfifo.Xfifo_core.XIgrp_clkgt_dff_0.XIdff_dat[7].XMNDA.DRN)
1605, XTx_Base.Xtx_core.XFE.Xfifo.Xfifo_core.XIgrp_clkgt_dff_0.XIdff_dat[7].SFB (driver: pin XTx_Base.Xtx_core.XFE.Xfifo.Xfifo_core.XIgrp_clkgt_dff_0.XIdff_dat[7].XMNCKN2.DRN)
1606, XTx_Base.Xtx_core.XFE.Xfifo.Xfifo_core.XIgrp_clkgt_dff_0.XIdff_dat[7].net77 (driver: pin XTx_Base.Xtx_core.XFE.Xfifo.Xfifo_core.XIgrp_clkgt_dff_0.XIdff_dat[7].XMPD.SRC)
1607, XTx_Base.Xtx_core.XFE.Xfifo.Xfifo_core.XIgrp_clkgt_dff_0.XIdff_dat[7].MFBN (driver: pin XTx_Base.Xtx_core.XFE.Xfifo.Xfifo_core.XIgrp_clkgt_dff_0.XIdff_dat[7].XMPCKN1.DRN)
1608, XTx_Base.Xtx_core.XFE.Xfifo.Xfifo_core.XIgrp_clkgt_dff_0.XIdff_dat[7].N1 (driver: pin XTx_Base.Xtx_core.XFE.Xfifo.Xfifo_core.XIgrp_clkgt_dff_0.XIdff_dat[7].XMNRD.DRN)
1609, XTx_Base.Xtx_core.XFE.Xfifo.Xfifo_core.XIgrp_clkgt_dff_0.XIdff_dat[7].net145 (driver: pin XTx_Base.Xtx_core.XFE.Xfifo.Xfifo_core.XIgrp_clkgt_dff_0.XIdff_dat[7].XMNRD1.DRN)
1610, XTx_Base.Xtx_core.XFE.Xfifo.Xfifo_core.XIgrp_clkgt_dff_0.XIdff_dat[7].SEN (driver: pin XTx_Base.Xtx_core.XFE.Xfifo.Xfifo_core.XIgrp_clkgt_dff_0.XIdff_dat[7].XMPSE.DRN)
1611, XTx_Base.Xtx_core.XFE.Xfifo.Xfifo_core.XIgrp_clkgt_dff_0.XIdff_dat[7].I3P (driver: pin XTx_Base.Xtx_core.XFE.Xfifo.Xfifo_core.XIgrp_clkgt_dff_0.XIdff_dat[7].XMPCKN1.SRC)
1612, XTx_Base.Xtx_core.XFE.Xfifo.Xfifo_core.XIgrp_clkgt_dff_0.XIdff_dat[7].MFB (driver: pin XTx_Base.Xtx_core.XFE.Xfifo.Xfifo_core.XIgrp_clkgt_dff_0.XIdff_dat[7].XMNI1.DRN)
1613, XTx_Base.Xtx_core.XFE.Xfifo.Xfifo_core.XIgrp_clkgt_dff_0.XIdff_dat[7].net231 (driver: pin XTx_Base.Xtx_core.XFE.Xfifo.Xfifo_core.XIgrp_clkgt_dff_0.XIdff_dat[7].XMPD.DRN)
1614, XTx_Base.Xtx_core.XFE.Xfifo.Xfifo_core.XIgrp_clkgt_dff_0.XIdff_dat[7].net232 (driver: pin XTx_Base.Xtx_core.XFE.Xfifo.Xfifo_core.XIgrp_clkgt_dff_0.XIdff_dat[7].XMPSI.DRN)
1615, XTx_Base.Xtx_core.XFE.Xfifo.Xfifo_core.XIgrp_clkgt_dff_0.XIdff_dat[7].net204 (driver: pin XTx_Base.Xtx_core.XFE.Xfifo.Xfifo_core.XIgrp_clkgt_dff_0.XIdff_dat[7].XMNRD1.SRC)
1616, XTx_Base.Xtx_core.XFE.Xfifo.Xfifo_core.XIgrp_clkgt_dff_0.XIdff_dat[7].net160 (driver: pin XTx_Base.Xtx_core.XFE.Xfifo.Xfifo_core.XIgrp_clkgt_dff_0.XIdff_dat[7].XMNSIA.SRC)
1617, XTx_Base.Xtx_core.XFE.Xfifo.Xfifo_core.XIgrp_clkgt_dff_0.XIdff_dat[7].net158 (driver: pin XTx_Base.Xtx_core.XFE.Xfifo.Xfifo_core.XIgrp_clkgt_dff_0.XIdff_dat[7].XMND.DRN)
1618, XTx_Base.Xtx_core.XFE.Xfifo.Xfifo_core.XIgrp_clkgt_dff_0.XIdff_dat[7].SFBN (driver: pin XTx_Base.Xtx_core.XFE.Xfifo.Xfifo_core.XIgrp_clkgt_dff_0.XIdff_dat[7].XMPI98.DRN)
1619, XTx_Base.Xtx_core.XFE.Xfifo.Xfifo_core.XIgrp_clkgt_dff_0.XIdff_dat[7].CKM (driver: pin XTx_Base.Xtx_core.XFE.Xfifo.Xfifo_core.XIgrp_clkgt_dff_0.XIdff_dat[7].XMNCK.DRN)
1620, XTx_Base.Xtx_core.XFE.Xfifo.Xfifo_core.XIgrp_clkgt_dff_0.XIdff_dat[7].I5N (driver: pin XTx_Base.Xtx_core.XFE.Xfifo.Xfifo_core.XIgrp_clkgt_dff_0.XIdff_dat[7].XMNI99A.DRN)
1621, XTx_Base.Xtx_core.XFE.Xfifo.Xfifo_core.XIgrp_clkgt_dff_0.XIdff_dat[12].I5P (driver: pin XTx_Base.Xtx_core.XFE.Xfifo.Xfifo_core.XIgrp_clkgt_dff_0.XIdff_dat[12].XMPI99A.DRN)
1622, XTx_Base.Xtx_core.XFE.Xfifo.Xfifo_core.XIgrp_clkgt_dff_0.XIdff_dat[12].net45 (driver: pin XTx_Base.Xtx_core.XFE.Xfifo.Xfifo_core.XIgrp_clkgt_dff_0.XIdff_dat[12].XMNDA.DRN)
1623, XTx_Base.Xtx_core.XFE.Xfifo.Xfifo_core.XIgrp_clkgt_dff_0.XIdff_dat[12].SFB (driver: pin XTx_Base.Xtx_core.XFE.Xfifo.Xfifo_core.XIgrp_clkgt_dff_0.XIdff_dat[12].XMNCKN2.DRN)
1624, XTx_Base.Xtx_core.XFE.Xfifo.Xfifo_core.XIgrp_clkgt_dff_0.XIdff_dat[12].net77 (driver: pin XTx_Base.Xtx_core.XFE.Xfifo.Xfifo_core.XIgrp_clkgt_dff_0.XIdff_dat[12].XMPD.SRC)
1625, XTx_Base.Xtx_core.XFE.Xfifo.Xfifo_core.XIgrp_clkgt_dff_0.XIdff_dat[12].MFBN (driver: pin XTx_Base.Xtx_core.XFE.Xfifo.Xfifo_core.XIgrp_clkgt_dff_0.XIdff_dat[12].XMPCKN1.DRN)
1626, XTx_Base.Xtx_core.XFE.Xfifo.Xfifo_core.XIgrp_clkgt_dff_0.XIdff_dat[12].N1 (driver: pin XTx_Base.Xtx_core.XFE.Xfifo.Xfifo_core.XIgrp_clkgt_dff_0.XIdff_dat[12].XMNRD.DRN)
1627, XTx_Base.Xtx_core.XFE.Xfifo.Xfifo_core.XIgrp_clkgt_dff_0.XIdff_dat[12].net145 (driver: pin XTx_Base.Xtx_core.XFE.Xfifo.Xfifo_core.XIgrp_clkgt_dff_0.XIdff_dat[12].XMNRD1.DRN)
1628, XTx_Base.Xtx_core.XFE.Xfifo.Xfifo_core.XIgrp_clkgt_dff_0.XIdff_dat[12].SEN (driver: pin XTx_Base.Xtx_core.XFE.Xfifo.Xfifo_core.XIgrp_clkgt_dff_0.XIdff_dat[12].XMPSE.DRN)
1629, XTx_Base.Xtx_core.XFE.Xfifo.Xfifo_core.XIgrp_clkgt_dff_0.XIdff_dat[12].I3P (driver: pin XTx_Base.Xtx_core.XFE.Xfifo.Xfifo_core.XIgrp_clkgt_dff_0.XIdff_dat[12].XMPCKN1.SRC)
1630, XTx_Base.Xtx_core.XFE.Xfifo.Xfifo_core.XIgrp_clkgt_dff_0.XIdff_dat[12].MFB (driver: pin XTx_Base.Xtx_core.XFE.Xfifo.Xfifo_core.XIgrp_clkgt_dff_0.XIdff_dat[12].XMNI1.DRN)
1631, XTx_Base.Xtx_core.XFE.Xfifo.Xfifo_core.XIgrp_clkgt_dff_0.XIdff_dat[12].net231 (driver: pin XTx_Base.Xtx_core.XFE.Xfifo.Xfifo_core.XIgrp_clkgt_dff_0.XIdff_dat[12].XMPD.DRN)
1632, XTx_Base.Xtx_core.XFE.Xfifo.Xfifo_core.XIgrp_clkgt_dff_0.XIdff_dat[12].net232 (driver: pin XTx_Base.Xtx_core.XFE.Xfifo.Xfifo_core.XIgrp_clkgt_dff_0.XIdff_dat[12].XMPSI.DRN)
1633, XTx_Base.Xtx_core.XFE.Xfifo.Xfifo_core.XIgrp_clkgt_dff_0.XIdff_dat[12].net204 (driver: pin XTx_Base.Xtx_core.XFE.Xfifo.Xfifo_core.XIgrp_clkgt_dff_0.XIdff_dat[12].XMNRD1.SRC)
1634, XTx_Base.Xtx_core.XFE.Xfifo.Xfifo_core.XIgrp_clkgt_dff_0.XIdff_dat[12].net160 (driver: pin XTx_Base.Xtx_core.XFE.Xfifo.Xfifo_core.XIgrp_clkgt_dff_0.XIdff_dat[12].XMNSIA.SRC)
1635, XTx_Base.Xtx_core.XFE.Xfifo.Xfifo_core.XIgrp_clkgt_dff_0.XIdff_dat[12].net158 (driver: pin XTx_Base.Xtx_core.XFE.Xfifo.Xfifo_core.XIgrp_clkgt_dff_0.XIdff_dat[12].XMND.DRN)
1636, XTx_Base.Xtx_core.XFE.Xfifo.Xfifo_core.XIgrp_clkgt_dff_0.XIdff_dat[12].SFBN (driver: pin XTx_Base.Xtx_core.XFE.Xfifo.Xfifo_core.XIgrp_clkgt_dff_0.XIdff_dat[12].XMPI98.DRN)
1637, XTx_Base.Xtx_core.XFE.Xfifo.Xfifo_core.XIgrp_clkgt_dff_0.XIdff_dat[12].CKM (driver: pin XTx_Base.Xtx_core.XFE.Xfifo.Xfifo_core.XIgrp_clkgt_dff_0.XIdff_dat[12].XMNCK.DRN)
1638, XTx_Base.Xtx_core.XFE.Xfifo.Xfifo_core.XIgrp_clkgt_dff_0.XIdff_dat[12].I5N (driver: pin XTx_Base.Xtx_core.XFE.Xfifo.Xfifo_core.XIgrp_clkgt_dff_0.XIdff_dat[12].XMNI99A.DRN)
1639, XTx_Base.Xtx_core.XFE.Xfifo.Xfifo_core.XIgrp_clkgt_dff_0.XIdff_dat[15].I5P (driver: pin XTx_Base.Xtx_core.XFE.Xfifo.Xfifo_core.XIgrp_clkgt_dff_0.XIdff_dat[15].XMPI99A.DRN)
1640, XTx_Base.Xtx_core.XFE.Xfifo.Xfifo_core.XIgrp_clkgt_dff_0.XIdff_dat[15].net45 (driver: pin XTx_Base.Xtx_core.XFE.Xfifo.Xfifo_core.XIgrp_clkgt_dff_0.XIdff_dat[15].XMNDA.DRN)
1641, XTx_Base.Xtx_core.XFE.Xfifo.Xfifo_core.XIgrp_clkgt_dff_0.XIdff_dat[15].SFB (driver: pin XTx_Base.Xtx_core.XFE.Xfifo.Xfifo_core.XIgrp_clkgt_dff_0.XIdff_dat[15].XMNCKN2.DRN)
1642, XTx_Base.Xtx_core.XFE.Xfifo.Xfifo_core.XIgrp_clkgt_dff_0.XIdff_dat[15].net77 (driver: pin XTx_Base.Xtx_core.XFE.Xfifo.Xfifo_core.XIgrp_clkgt_dff_0.XIdff_dat[15].XMPD.SRC)
1643, XTx_Base.Xtx_core.XFE.Xfifo.Xfifo_core.XIgrp_clkgt_dff_0.XIdff_dat[15].MFBN (driver: pin XTx_Base.Xtx_core.XFE.Xfifo.Xfifo_core.XIgrp_clkgt_dff_0.XIdff_dat[15].XMPCKN1.DRN)
1644, XTx_Base.Xtx_core.XFE.Xfifo.Xfifo_core.XIgrp_clkgt_dff_0.XIdff_dat[15].N1 (driver: pin XTx_Base.Xtx_core.XFE.Xfifo.Xfifo_core.XIgrp_clkgt_dff_0.XIdff_dat[15].XMNRD.DRN)
1645, XTx_Base.Xtx_core.XFE.Xfifo.Xfifo_core.XIgrp_clkgt_dff_0.XIdff_dat[15].net145 (driver: pin XTx_Base.Xtx_core.XFE.Xfifo.Xfifo_core.XIgrp_clkgt_dff_0.XIdff_dat[15].XMNRD1.DRN)
1646, XTx_Base.Xtx_core.XFE.Xfifo.Xfifo_core.XIgrp_clkgt_dff_0.XIdff_dat[15].SEN (driver: pin XTx_Base.Xtx_core.XFE.Xfifo.Xfifo_core.XIgrp_clkgt_dff_0.XIdff_dat[15].XMPSE.DRN)
1647, XTx_Base.Xtx_core.XFE.Xfifo.Xfifo_core.XIgrp_clkgt_dff_0.XIdff_dat[15].I3P (driver: pin XTx_Base.Xtx_core.XFE.Xfifo.Xfifo_core.XIgrp_clkgt_dff_0.XIdff_dat[15].XMPCKN1.SRC)
1648, XTx_Base.Xtx_core.XFE.Xfifo.Xfifo_core.XIgrp_clkgt_dff_0.XIdff_dat[15].MFB (driver: pin XTx_Base.Xtx_core.XFE.Xfifo.Xfifo_core.XIgrp_clkgt_dff_0.XIdff_dat[15].XMNI1.DRN)
1649, XTx_Base.Xtx_core.XFE.Xfifo.Xfifo_core.XIgrp_clkgt_dff_0.XIdff_dat[15].net231 (driver: pin XTx_Base.Xtx_core.XFE.Xfifo.Xfifo_core.XIgrp_clkgt_dff_0.XIdff_dat[15].XMPD.DRN)
1650, XTx_Base.Xtx_core.XFE.Xfifo.Xfifo_core.XIgrp_clkgt_dff_0.XIdff_dat[15].net232 (driver: pin XTx_Base.Xtx_core.XFE.Xfifo.Xfifo_core.XIgrp_clkgt_dff_0.XIdff_dat[15].XMPSI.DRN)
1651, XTx_Base.Xtx_core.XFE.Xfifo.Xfifo_core.XIgrp_clkgt_dff_0.XIdff_dat[15].net204 (driver: pin XTx_Base.Xtx_core.XFE.Xfifo.Xfifo_core.XIgrp_clkgt_dff_0.XIdff_dat[15].XMNRD1.SRC)
1652, XTx_Base.Xtx_core.XFE.Xfifo.Xfifo_core.XIgrp_clkgt_dff_0.XIdff_dat[15].net160 (driver: pin XTx_Base.Xtx_core.XFE.Xfifo.Xfifo_core.XIgrp_clkgt_dff_0.XIdff_dat[15].XMNSIA.SRC)
1653, XTx_Base.Xtx_core.XFE.Xfifo.Xfifo_core.XIgrp_clkgt_dff_0.XIdff_dat[15].net158 (driver: pin XTx_Base.Xtx_core.XFE.Xfifo.Xfifo_core.XIgrp_clkgt_dff_0.XIdff_dat[15].XMND.DRN)
1654, XTx_Base.Xtx_core.XFE.Xfifo.Xfifo_core.XIgrp_clkgt_dff_0.XIdff_dat[15].SFBN (driver: pin XTx_Base.Xtx_core.XFE.Xfifo.Xfifo_core.XIgrp_clkgt_dff_0.XIdff_dat[15].XMPI98.DRN)
1655, XTx_Base.Xtx_core.XFE.Xfifo.Xfifo_core.XIgrp_clkgt_dff_0.XIdff_dat[15].CKM (driver: pin XTx_Base.Xtx_core.XFE.Xfifo.Xfifo_core.XIgrp_clkgt_dff_0.XIdff_dat[15].XMNCK.DRN)
1656, XTx_Base.Xtx_core.XFE.Xfifo.Xfifo_core.XIgrp_clkgt_dff_0.XIdff_dat[15].I5N (driver: pin XTx_Base.Xtx_core.XFE.Xfifo.Xfifo_core.XIgrp_clkgt_dff_0.XIdff_dat[15].XMNI99A.DRN)
1657, XTx_Base.Xtx_core.XFE.Xfifo.Xfifo_core.XIgrp_clkgt_dff_0.XIdff_dat[2].I5P (driver: pin XTx_Base.Xtx_core.XFE.Xfifo.Xfifo_core.XIgrp_clkgt_dff_0.XIdff_dat[2].XMPI99A.DRN)
1658, XTx_Base.Xtx_core.XFE.Xfifo.Xfifo_core.XIgrp_clkgt_dff_0.XIdff_dat[2].net45 (driver: pin XTx_Base.Xtx_core.XFE.Xfifo.Xfifo_core.XIgrp_clkgt_dff_0.XIdff_dat[2].XMNDA.DRN)
1659, XTx_Base.Xtx_core.XFE.Xfifo.Xfifo_core.XIgrp_clkgt_dff_0.XIdff_dat[2].SFB (driver: pin XTx_Base.Xtx_core.XFE.Xfifo.Xfifo_core.XIgrp_clkgt_dff_0.XIdff_dat[2].XMNCKN2.DRN)
1660, XTx_Base.Xtx_core.XFE.Xfifo.Xfifo_core.XIgrp_clkgt_dff_0.XIdff_dat[2].net77 (driver: pin XTx_Base.Xtx_core.XFE.Xfifo.Xfifo_core.XIgrp_clkgt_dff_0.XIdff_dat[2].XMPD.SRC)
1661, XTx_Base.Xtx_core.XFE.Xfifo.Xfifo_core.XIgrp_clkgt_dff_0.XIdff_dat[2].MFBN (driver: pin XTx_Base.Xtx_core.XFE.Xfifo.Xfifo_core.XIgrp_clkgt_dff_0.XIdff_dat[2].XMPCKN1.DRN)
1662, XTx_Base.Xtx_core.XFE.Xfifo.Xfifo_core.XIgrp_clkgt_dff_0.XIdff_dat[2].N1 (driver: pin XTx_Base.Xtx_core.XFE.Xfifo.Xfifo_core.XIgrp_clkgt_dff_0.XIdff_dat[2].XMNRD.DRN)
1663, XTx_Base.Xtx_core.XFE.Xfifo.Xfifo_core.XIgrp_clkgt_dff_0.XIdff_dat[2].net145 (driver: pin XTx_Base.Xtx_core.XFE.Xfifo.Xfifo_core.XIgrp_clkgt_dff_0.XIdff_dat[2].XMNRD1.DRN)
1664, XTx_Base.Xtx_core.XFE.Xfifo.Xfifo_core.XIgrp_clkgt_dff_0.XIdff_dat[2].SEN (driver: pin XTx_Base.Xtx_core.XFE.Xfifo.Xfifo_core.XIgrp_clkgt_dff_0.XIdff_dat[2].XMPSE.DRN)
1665, XTx_Base.Xtx_core.XFE.Xfifo.Xfifo_core.XIgrp_clkgt_dff_0.XIdff_dat[2].I3P (driver: pin XTx_Base.Xtx_core.XFE.Xfifo.Xfifo_core.XIgrp_clkgt_dff_0.XIdff_dat[2].XMPCKN1.SRC)
1666, XTx_Base.Xtx_core.XFE.Xfifo.Xfifo_core.XIgrp_clkgt_dff_0.XIdff_dat[2].MFB (driver: pin XTx_Base.Xtx_core.XFE.Xfifo.Xfifo_core.XIgrp_clkgt_dff_0.XIdff_dat[2].XMNI1.DRN)
1667, XTx_Base.Xtx_core.XFE.Xfifo.Xfifo_core.XIgrp_clkgt_dff_0.XIdff_dat[2].net231 (driver: pin XTx_Base.Xtx_core.XFE.Xfifo.Xfifo_core.XIgrp_clkgt_dff_0.XIdff_dat[2].XMPD.DRN)
1668, XTx_Base.Xtx_core.XFE.Xfifo.Xfifo_core.XIgrp_clkgt_dff_0.XIdff_dat[2].net232 (driver: pin XTx_Base.Xtx_core.XFE.Xfifo.Xfifo_core.XIgrp_clkgt_dff_0.XIdff_dat[2].XMPSI.DRN)
1669, XTx_Base.Xtx_core.XFE.Xfifo.Xfifo_core.XIgrp_clkgt_dff_0.XIdff_dat[2].net204 (driver: pin XTx_Base.Xtx_core.XFE.Xfifo.Xfifo_core.XIgrp_clkgt_dff_0.XIdff_dat[2].XMNRD1.SRC)
1670, XTx_Base.Xtx_core.XFE.Xfifo.Xfifo_core.XIgrp_clkgt_dff_0.XIdff_dat[2].net160 (driver: pin XTx_Base.Xtx_core.XFE.Xfifo.Xfifo_core.XIgrp_clkgt_dff_0.XIdff_dat[2].XMNSIA.SRC)
1671, XTx_Base.Xtx_core.XFE.Xfifo.Xfifo_core.XIgrp_clkgt_dff_0.XIdff_dat[2].net158 (driver: pin XTx_Base.Xtx_core.XFE.Xfifo.Xfifo_core.XIgrp_clkgt_dff_0.XIdff_dat[2].XMND.DRN)
1672, XTx_Base.Xtx_core.XFE.Xfifo.Xfifo_core.XIgrp_clkgt_dff_0.XIdff_dat[2].SFBN (driver: pin XTx_Base.Xtx_core.XFE.Xfifo.Xfifo_core.XIgrp_clkgt_dff_0.XIdff_dat[2].XMPI98.DRN)
1673, XTx_Base.Xtx_core.XFE.Xfifo.Xfifo_core.XIgrp_clkgt_dff_0.XIdff_dat[2].CKM (driver: pin XTx_Base.Xtx_core.XFE.Xfifo.Xfifo_core.XIgrp_clkgt_dff_0.XIdff_dat[2].XMNCK.DRN)
1674, XTx_Base.Xtx_core.XFE.Xfifo.Xfifo_core.XIgrp_clkgt_dff_0.XIdff_dat[2].I5N (driver: pin XTx_Base.Xtx_core.XFE.Xfifo.Xfifo_core.XIgrp_clkgt_dff_0.XIdff_dat[2].XMNI99A.DRN)
1675, XTx_Base.Xtx_core.XFE.Xfifo.Xfifo_core.XIgrp_clkgt_dff_0.XIdff_dat[5].I5P (driver: pin XTx_Base.Xtx_core.XFE.Xfifo.Xfifo_core.XIgrp_clkgt_dff_0.XIdff_dat[5].XMPI99A.DRN)
1676, XTx_Base.Xtx_core.XFE.Xfifo.Xfifo_core.XIgrp_clkgt_dff_0.XIdff_dat[5].net45 (driver: pin XTx_Base.Xtx_core.XFE.Xfifo.Xfifo_core.XIgrp_clkgt_dff_0.XIdff_dat[5].XMNDA.DRN)
1677, XTx_Base.Xtx_core.XFE.Xfifo.Xfifo_core.XIgrp_clkgt_dff_0.XIdff_dat[5].SFB (driver: pin XTx_Base.Xtx_core.XFE.Xfifo.Xfifo_core.XIgrp_clkgt_dff_0.XIdff_dat[5].XMNCKN2.DRN)
1678, XTx_Base.Xtx_core.XFE.Xfifo.Xfifo_core.XIgrp_clkgt_dff_0.XIdff_dat[5].net77 (driver: pin XTx_Base.Xtx_core.XFE.Xfifo.Xfifo_core.XIgrp_clkgt_dff_0.XIdff_dat[5].XMPD.SRC)
1679, XTx_Base.Xtx_core.XFE.Xfifo.Xfifo_core.XIgrp_clkgt_dff_0.XIdff_dat[5].MFBN (driver: pin XTx_Base.Xtx_core.XFE.Xfifo.Xfifo_core.XIgrp_clkgt_dff_0.XIdff_dat[5].XMPCKN1.DRN)
1680, XTx_Base.Xtx_core.XFE.Xfifo.Xfifo_core.XIgrp_clkgt_dff_0.XIdff_dat[5].N1 (driver: pin XTx_Base.Xtx_core.XFE.Xfifo.Xfifo_core.XIgrp_clkgt_dff_0.XIdff_dat[5].XMNRD.DRN)
1681, XTx_Base.Xtx_core.XFE.Xfifo.Xfifo_core.XIgrp_clkgt_dff_0.XIdff_dat[5].net145 (driver: pin XTx_Base.Xtx_core.XFE.Xfifo.Xfifo_core.XIgrp_clkgt_dff_0.XIdff_dat[5].XMNRD1.DRN)
1682, XTx_Base.Xtx_core.XFE.Xfifo.Xfifo_core.XIgrp_clkgt_dff_0.XIdff_dat[5].SEN (driver: pin XTx_Base.Xtx_core.XFE.Xfifo.Xfifo_core.XIgrp_clkgt_dff_0.XIdff_dat[5].XMPSE.DRN)
1683, XTx_Base.Xtx_core.XFE.Xfifo.Xfifo_core.XIgrp_clkgt_dff_0.XIdff_dat[5].I3P (driver: pin XTx_Base.Xtx_core.XFE.Xfifo.Xfifo_core.XIgrp_clkgt_dff_0.XIdff_dat[5].XMPCKN1.SRC)
1684, XTx_Base.Xtx_core.XFE.Xfifo.Xfifo_core.XIgrp_clkgt_dff_0.XIdff_dat[5].MFB (driver: pin XTx_Base.Xtx_core.XFE.Xfifo.Xfifo_core.XIgrp_clkgt_dff_0.XIdff_dat[5].XMNI1.DRN)
1685, XTx_Base.Xtx_core.XFE.Xfifo.Xfifo_core.XIgrp_clkgt_dff_0.XIdff_dat[5].net231 (driver: pin XTx_Base.Xtx_core.XFE.Xfifo.Xfifo_core.XIgrp_clkgt_dff_0.XIdff_dat[5].XMPD.DRN)
1686, XTx_Base.Xtx_core.XFE.Xfifo.Xfifo_core.XIgrp_clkgt_dff_0.XIdff_dat[5].net232 (driver: pin XTx_Base.Xtx_core.XFE.Xfifo.Xfifo_core.XIgrp_clkgt_dff_0.XIdff_dat[5].XMPSI.DRN)
1687, XTx_Base.Xtx_core.XFE.Xfifo.Xfifo_core.XIgrp_clkgt_dff_0.XIdff_dat[5].net204 (driver: pin XTx_Base.Xtx_core.XFE.Xfifo.Xfifo_core.XIgrp_clkgt_dff_0.XIdff_dat[5].XMNRD1.SRC)
1688, XTx_Base.Xtx_core.XFE.Xfifo.Xfifo_core.XIgrp_clkgt_dff_0.XIdff_dat[5].net160 (driver: pin XTx_Base.Xtx_core.XFE.Xfifo.Xfifo_core.XIgrp_clkgt_dff_0.XIdff_dat[5].XMNSIA.SRC)
1689, XTx_Base.Xtx_core.XFE.Xfifo.Xfifo_core.XIgrp_clkgt_dff_0.XIdff_dat[5].net158 (driver: pin XTx_Base.Xtx_core.XFE.Xfifo.Xfifo_core.XIgrp_clkgt_dff_0.XIdff_dat[5].XMND.DRN)
1690, XTx_Base.Xtx_core.XFE.Xfifo.Xfifo_core.XIgrp_clkgt_dff_0.XIdff_dat[5].SFBN (driver: pin XTx_Base.Xtx_core.XFE.Xfifo.Xfifo_core.XIgrp_clkgt_dff_0.XIdff_dat[5].XMPI98.DRN)
1691, XTx_Base.Xtx_core.XFE.Xfifo.Xfifo_core.XIgrp_clkgt_dff_0.XIdff_dat[5].CKM (driver: pin XTx_Base.Xtx_core.XFE.Xfifo.Xfifo_core.XIgrp_clkgt_dff_0.XIdff_dat[5].XMNCK.DRN)
1692, XTx_Base.Xtx_core.XFE.Xfifo.Xfifo_core.XIgrp_clkgt_dff_0.XIdff_dat[5].I5N (driver: pin XTx_Base.Xtx_core.XFE.Xfifo.Xfifo_core.XIgrp_clkgt_dff_0.XIdff_dat[5].XMNI99A.DRN)
1693, XTx_Base.Xtx_core.XFE.Xfifo.Xfifo_core.XIgrp_clkgt_dff_0.XIclkgt.N1 (driver: pin XTx_Base.Xtx_core.XFE.Xfifo.Xfifo_core.XIgrp_clkgt_dff_0.XIclkgt.XMPSE.DRN)
1694, XTx_Base.Xtx_core.XFE.Xfifo.Xfifo_core.XIgrp_clkgt_dff_0.XIclkgt.N2 (driver: pin XTx_Base.Xtx_core.XFE.Xfifo.Xfifo_core.XIgrp_clkgt_dff_0.XIclkgt.XMPCKN1.SRC)
1695, XTx_Base.Xtx_core.XFE.Xfifo.Xfifo_core.XIgrp_clkgt_dff_0.XIclkgt.N3 (driver: pin XTx_Base.Xtx_core.XFE.Xfifo.Xfifo_core.XIgrp_clkgt_dff_0.XIclkgt.XMNEN.DRN)
1696, XTx_Base.Xtx_core.XFE.Xfifo.Xfifo_core.XIgrp_clkgt_dff_0.XIclkgt.CKA (driver: pin XTx_Base.Xtx_core.XFE.Xfifo.Xfifo_core.XIgrp_clkgt_dff_0.XIclkgt.XMNCKN.DRN)
1697, XTx_Base.Xtx_core.XFE.Xfifo.Xfifo_core.XIgrp_clkgt_dff_0.XIclkgt.N4 (driver: pin XTx_Base.Xtx_core.XFE.Xfifo.Xfifo_core.XIgrp_clkgt_dff_0.XIclkgt.XMPCKA1.SRC)
1698, XTx_Base.Xtx_core.XFE.Xfifo.Xfifo_core.XIgrp_clkgt_dff_0.XIclkgt.I99 (driver: pin XTx_Base.Xtx_core.XFE.Xfifo.Xfifo_core.XIgrp_clkgt_dff_0.XIclkgt.XMNCKN1.DRN)
1699, XTx_Base.Xtx_core.XFE.Xfifo.Xfifo_core.XIgrp_clkgt_dff_0.XIclkgt.N5 (driver: pin XTx_Base.Xtx_core.XFE.Xfifo.Xfifo_core.XIgrp_clkgt_dff_0.XIclkgt.XMNCKN1.SRC)
1700, XTx_Base.Xtx_core.XFE.Xfifo.Xfifo_core.XIgrp_clkgt_dff_0.XIclkgt.net180 (driver: pin XTx_Base.Xtx_core.XFE.Xfifo.Xfifo_core.XIgrp_clkgt_dff_0.XIclkgt.XMNI2_3.SRC)
1701, XTx_Base.Xtx_core.XFE.Xfifo.Xfifo_core.XIgrp_clkgt_dff_0.XIclkgt.I1 (driver: pin XTx_Base.Xtx_core.XFE.Xfifo.Xfifo_core.XIgrp_clkgt_dff_0.XIclkgt.XMPI2A.DRN)
1702, XTx_Base.Xtx_core.XFE.Xfifo.Xfifo_core.XIgrp_clkgt_dff_0.XIclkgt.net181 (driver: pin XTx_Base.Xtx_core.XFE.Xfifo.Xfifo_core.XIgrp_clkgt_dff_0.XIclkgt.XMNI2_2.SRC)
1703, XTx_Base.Xtx_core.XFE.Xfifo.Xfifo_core.XIgrp_clkgt_dff_0.XIclkgt.I2 (driver: pin XTx_Base.Xtx_core.XFE.Xfifo.Xfifo_core.XIgrp_clkgt_dff_0.XIclkgt.XMNI99A.DRN)
1704, XTx_Base.Xtx_core.XFE.Xfifo.Xfifo_core.XIgrp_clkgt_dff_0.XIclkgt.net182 (driver: pin XTx_Base.Xtx_core.XFE.Xfifo.Xfifo_core.XIgrp_clkgt_dff_0.XIclkgt.XMNI2_1.SRC)
1705, XTx_Base.Xtx_core.XFE.Xfifo.Xfifo_core.XIgrp_clkgt_dff_0.XIclkgt.I3 (driver: pin XTx_Base.Xtx_core.XFE.Xfifo.Xfifo_core.XIgrp_clkgt_dff_0.XIclkgt.XMNI2_1.DRN)
1706, XTx_Base.Xtx_core.XFE.Xfifo.Xfifo_core.XIgrp_clkgt_dff_0.XIclkgt.net183 (driver: pin XTx_Base.Xtx_core.XFE.Xfifo.Xfifo_core.XIgrp_clkgt_dff_0.XIclkgt.XMNCKAA.DRN)
1707, XTx_Base.Xtx_core.XFE.Xfifo.Xfifo_core.XIgrp_clkgt_dff_0.XIclkgt.CKN (driver: pin XTx_Base.Xtx_core.XFE.Xfifo.Xfifo_core.XIgrp_clkgt_dff_0.XIclkgt.XMNCK.DRN)
1708, XTx_Base.Xtx_core.XFE.Xfifo.Xfifo_core.XIgrp_clkgt_dff_0.XIdff_dat[8].I5P (driver: pin XTx_Base.Xtx_core.XFE.Xfifo.Xfifo_core.XIgrp_clkgt_dff_0.XIdff_dat[8].XMPI99A.DRN)
1709, XTx_Base.Xtx_core.XFE.Xfifo.Xfifo_core.XIgrp_clkgt_dff_0.XIdff_dat[8].net45 (driver: pin XTx_Base.Xtx_core.XFE.Xfifo.Xfifo_core.XIgrp_clkgt_dff_0.XIdff_dat[8].XMNDA.DRN)
1710, XTx_Base.Xtx_core.XFE.Xfifo.Xfifo_core.XIgrp_clkgt_dff_0.XIdff_dat[8].SFB (driver: pin XTx_Base.Xtx_core.XFE.Xfifo.Xfifo_core.XIgrp_clkgt_dff_0.XIdff_dat[8].XMNCKN2.DRN)
1711, XTx_Base.Xtx_core.XFE.Xfifo.Xfifo_core.XIgrp_clkgt_dff_0.XIdff_dat[8].net77 (driver: pin XTx_Base.Xtx_core.XFE.Xfifo.Xfifo_core.XIgrp_clkgt_dff_0.XIdff_dat[8].XMPD.SRC)
1712, XTx_Base.Xtx_core.XFE.Xfifo.Xfifo_core.XIgrp_clkgt_dff_0.XIdff_dat[8].MFBN (driver: pin XTx_Base.Xtx_core.XFE.Xfifo.Xfifo_core.XIgrp_clkgt_dff_0.XIdff_dat[8].XMPCKN1.DRN)
1713, XTx_Base.Xtx_core.XFE.Xfifo.Xfifo_core.XIgrp_clkgt_dff_0.XIdff_dat[8].N1 (driver: pin XTx_Base.Xtx_core.XFE.Xfifo.Xfifo_core.XIgrp_clkgt_dff_0.XIdff_dat[8].XMNRD.DRN)
1714, XTx_Base.Xtx_core.XFE.Xfifo.Xfifo_core.XIgrp_clkgt_dff_0.XIdff_dat[8].net145 (driver: pin XTx_Base.Xtx_core.XFE.Xfifo.Xfifo_core.XIgrp_clkgt_dff_0.XIdff_dat[8].XMNRD1.DRN)
1715, XTx_Base.Xtx_core.XFE.Xfifo.Xfifo_core.XIgrp_clkgt_dff_0.XIdff_dat[8].SEN (driver: pin XTx_Base.Xtx_core.XFE.Xfifo.Xfifo_core.XIgrp_clkgt_dff_0.XIdff_dat[8].XMPSE.DRN)
1716, XTx_Base.Xtx_core.XFE.Xfifo.Xfifo_core.XIgrp_clkgt_dff_0.XIdff_dat[8].I3P (driver: pin XTx_Base.Xtx_core.XFE.Xfifo.Xfifo_core.XIgrp_clkgt_dff_0.XIdff_dat[8].XMPCKN1.SRC)
1717, XTx_Base.Xtx_core.XFE.Xfifo.Xfifo_core.XIgrp_clkgt_dff_0.XIdff_dat[8].MFB (driver: pin XTx_Base.Xtx_core.XFE.Xfifo.Xfifo_core.XIgrp_clkgt_dff_0.XIdff_dat[8].XMNI1.DRN)
1718, XTx_Base.Xtx_core.XFE.Xfifo.Xfifo_core.XIgrp_clkgt_dff_0.XIdff_dat[8].net231 (driver: pin XTx_Base.Xtx_core.XFE.Xfifo.Xfifo_core.XIgrp_clkgt_dff_0.XIdff_dat[8].XMPD.DRN)
1719, XTx_Base.Xtx_core.XFE.Xfifo.Xfifo_core.XIgrp_clkgt_dff_0.XIdff_dat[8].net232 (driver: pin XTx_Base.Xtx_core.XFE.Xfifo.Xfifo_core.XIgrp_clkgt_dff_0.XIdff_dat[8].XMPSI.DRN)
1720, XTx_Base.Xtx_core.XFE.Xfifo.Xfifo_core.XIgrp_clkgt_dff_0.XIdff_dat[8].net204 (driver: pin XTx_Base.Xtx_core.XFE.Xfifo.Xfifo_core.XIgrp_clkgt_dff_0.XIdff_dat[8].XMNRD1.SRC)
1721, XTx_Base.Xtx_core.XFE.Xfifo.Xfifo_core.XIgrp_clkgt_dff_0.XIdff_dat[8].net160 (driver: pin XTx_Base.Xtx_core.XFE.Xfifo.Xfifo_core.XIgrp_clkgt_dff_0.XIdff_dat[8].XMNSIA.SRC)
1722, XTx_Base.Xtx_core.XFE.Xfifo.Xfifo_core.XIgrp_clkgt_dff_0.XIdff_dat[8].net158 (driver: pin XTx_Base.Xtx_core.XFE.Xfifo.Xfifo_core.XIgrp_clkgt_dff_0.XIdff_dat[8].XMND.DRN)
1723, XTx_Base.Xtx_core.XFE.Xfifo.Xfifo_core.XIgrp_clkgt_dff_0.XIdff_dat[8].SFBN (driver: pin XTx_Base.Xtx_core.XFE.Xfifo.Xfifo_core.XIgrp_clkgt_dff_0.XIdff_dat[8].XMPI98.DRN)
1724, XTx_Base.Xtx_core.XFE.Xfifo.Xfifo_core.XIgrp_clkgt_dff_0.XIdff_dat[8].CKM (driver: pin XTx_Base.Xtx_core.XFE.Xfifo.Xfifo_core.XIgrp_clkgt_dff_0.XIdff_dat[8].XMNCK.DRN)
1725, XTx_Base.Xtx_core.XFE.Xfifo.Xfifo_core.XIgrp_clkgt_dff_0.XIdff_dat[8].I5N (driver: pin XTx_Base.Xtx_core.XFE.Xfifo.Xfifo_core.XIgrp_clkgt_dff_0.XIdff_dat[8].XMNI99A.DRN)
1726, XTx_Base.Xtx_core.XFE.Xfifo.Xfifo_core.XIgrp_clkgt_dff_0.XIdff_dat[10].I5P (driver: pin XTx_Base.Xtx_core.XFE.Xfifo.Xfifo_core.XIgrp_clkgt_dff_0.XIdff_dat[10].XMPI99A.DRN)
1727, XTx_Base.Xtx_core.XFE.Xfifo.Xfifo_core.XIgrp_clkgt_dff_0.XIdff_dat[10].net45 (driver: pin XTx_Base.Xtx_core.XFE.Xfifo.Xfifo_core.XIgrp_clkgt_dff_0.XIdff_dat[10].XMNDA.DRN)
1728, XTx_Base.Xtx_core.XFE.Xfifo.Xfifo_core.XIgrp_clkgt_dff_0.XIdff_dat[10].SFB (driver: pin XTx_Base.Xtx_core.XFE.Xfifo.Xfifo_core.XIgrp_clkgt_dff_0.XIdff_dat[10].XMNCKN2.DRN)
1729, XTx_Base.Xtx_core.XFE.Xfifo.Xfifo_core.XIgrp_clkgt_dff_0.XIdff_dat[10].net77 (driver: pin XTx_Base.Xtx_core.XFE.Xfifo.Xfifo_core.XIgrp_clkgt_dff_0.XIdff_dat[10].XMPD.SRC)
1730, XTx_Base.Xtx_core.XFE.Xfifo.Xfifo_core.XIgrp_clkgt_dff_0.XIdff_dat[10].MFBN (driver: pin XTx_Base.Xtx_core.XFE.Xfifo.Xfifo_core.XIgrp_clkgt_dff_0.XIdff_dat[10].XMPCKN1.DRN)
1731, XTx_Base.Xtx_core.XFE.Xfifo.Xfifo_core.XIgrp_clkgt_dff_0.XIdff_dat[10].N1 (driver: pin XTx_Base.Xtx_core.XFE.Xfifo.Xfifo_core.XIgrp_clkgt_dff_0.XIdff_dat[10].XMNRD.DRN)
1732, XTx_Base.Xtx_core.XFE.Xfifo.Xfifo_core.XIgrp_clkgt_dff_0.XIdff_dat[10].net145 (driver: pin XTx_Base.Xtx_core.XFE.Xfifo.Xfifo_core.XIgrp_clkgt_dff_0.XIdff_dat[10].XMNRD1.DRN)
1733, XTx_Base.Xtx_core.XFE.Xfifo.Xfifo_core.XIgrp_clkgt_dff_0.XIdff_dat[10].SEN (driver: pin XTx_Base.Xtx_core.XFE.Xfifo.Xfifo_core.XIgrp_clkgt_dff_0.XIdff_dat[10].XMPSE.DRN)
1734, XTx_Base.Xtx_core.XFE.Xfifo.Xfifo_core.XIgrp_clkgt_dff_0.XIdff_dat[10].I3P (driver: pin XTx_Base.Xtx_core.XFE.Xfifo.Xfifo_core.XIgrp_clkgt_dff_0.XIdff_dat[10].XMPCKN1.SRC)
1735, XTx_Base.Xtx_core.XFE.Xfifo.Xfifo_core.XIgrp_clkgt_dff_0.XIdff_dat[10].MFB (driver: pin XTx_Base.Xtx_core.XFE.Xfifo.Xfifo_core.XIgrp_clkgt_dff_0.XIdff_dat[10].XMNI1.DRN)
1736, XTx_Base.Xtx_core.XFE.Xfifo.Xfifo_core.XIgrp_clkgt_dff_0.XIdff_dat[10].net231 (driver: pin XTx_Base.Xtx_core.XFE.Xfifo.Xfifo_core.XIgrp_clkgt_dff_0.XIdff_dat[10].XMPD.DRN)
1737, XTx_Base.Xtx_core.XFE.Xfifo.Xfifo_core.XIgrp_clkgt_dff_0.XIdff_dat[10].net232 (driver: pin XTx_Base.Xtx_core.XFE.Xfifo.Xfifo_core.XIgrp_clkgt_dff_0.XIdff_dat[10].XMPSI.DRN)
1738, XTx_Base.Xtx_core.XFE.Xfifo.Xfifo_core.XIgrp_clkgt_dff_0.XIdff_dat[10].net204 (driver: pin XTx_Base.Xtx_core.XFE.Xfifo.Xfifo_core.XIgrp_clkgt_dff_0.XIdff_dat[10].XMNRD1.SRC)
1739, XTx_Base.Xtx_core.XFE.Xfifo.Xfifo_core.XIgrp_clkgt_dff_0.XIdff_dat[10].net160 (driver: pin XTx_Base.Xtx_core.XFE.Xfifo.Xfifo_core.XIgrp_clkgt_dff_0.XIdff_dat[10].XMNSIA.SRC)
1740, XTx_Base.Xtx_core.XFE.Xfifo.Xfifo_core.XIgrp_clkgt_dff_0.XIdff_dat[10].net158 (driver: pin XTx_Base.Xtx_core.XFE.Xfifo.Xfifo_core.XIgrp_clkgt_dff_0.XIdff_dat[10].XMND.DRN)
1741, XTx_Base.Xtx_core.XFE.Xfifo.Xfifo_core.XIgrp_clkgt_dff_0.XIdff_dat[10].SFBN (driver: pin XTx_Base.Xtx_core.XFE.Xfifo.Xfifo_core.XIgrp_clkgt_dff_0.XIdff_dat[10].XMPI98.DRN)
1742, XTx_Base.Xtx_core.XFE.Xfifo.Xfifo_core.XIgrp_clkgt_dff_0.XIdff_dat[10].CKM (driver: pin XTx_Base.Xtx_core.XFE.Xfifo.Xfifo_core.XIgrp_clkgt_dff_0.XIdff_dat[10].XMNCK.DRN)
1743, XTx_Base.Xtx_core.XFE.Xfifo.Xfifo_core.XIgrp_clkgt_dff_0.XIdff_dat[10].I5N (driver: pin XTx_Base.Xtx_core.XFE.Xfifo.Xfifo_core.XIgrp_clkgt_dff_0.XIdff_dat[10].XMNI99A.DRN)
1744, XTx_Base.Xtx_core.XFE.Xfifo.Xfifo_core.XIgrp_clkgt_dff_0.XIdff_dat[0].I5P (driver: pin XTx_Base.Xtx_core.XFE.Xfifo.Xfifo_core.XIgrp_clkgt_dff_0.XIdff_dat[0].XMPI99A.DRN)
1745, XTx_Base.Xtx_core.XFE.Xfifo.Xfifo_core.XIgrp_clkgt_dff_0.XIdff_dat[0].net45 (driver: pin XTx_Base.Xtx_core.XFE.Xfifo.Xfifo_core.XIgrp_clkgt_dff_0.XIdff_dat[0].XMNDA.DRN)
1746, XTx_Base.Xtx_core.XFE.Xfifo.Xfifo_core.XIgrp_clkgt_dff_0.XIdff_dat[0].SFB (driver: pin XTx_Base.Xtx_core.XFE.Xfifo.Xfifo_core.XIgrp_clkgt_dff_0.XIdff_dat[0].XMNCKN2.DRN)
1747, XTx_Base.Xtx_core.XFE.Xfifo.Xfifo_core.XIgrp_clkgt_dff_0.XIdff_dat[0].net77 (driver: pin XTx_Base.Xtx_core.XFE.Xfifo.Xfifo_core.XIgrp_clkgt_dff_0.XIdff_dat[0].XMPD.SRC)
1748, XTx_Base.Xtx_core.XFE.Xfifo.Xfifo_core.XIgrp_clkgt_dff_0.XIdff_dat[0].MFBN (driver: pin XTx_Base.Xtx_core.XFE.Xfifo.Xfifo_core.XIgrp_clkgt_dff_0.XIdff_dat[0].XMPCKN1.DRN)
1749, XTx_Base.Xtx_core.XFE.Xfifo.Xfifo_core.XIgrp_clkgt_dff_0.XIdff_dat[0].N1 (driver: pin XTx_Base.Xtx_core.XFE.Xfifo.Xfifo_core.XIgrp_clkgt_dff_0.XIdff_dat[0].XMNRD.DRN)
1750, XTx_Base.Xtx_core.XFE.Xfifo.Xfifo_core.XIgrp_clkgt_dff_0.XIdff_dat[0].net145 (driver: pin XTx_Base.Xtx_core.XFE.Xfifo.Xfifo_core.XIgrp_clkgt_dff_0.XIdff_dat[0].XMNRD1.DRN)
1751, XTx_Base.Xtx_core.XFE.Xfifo.Xfifo_core.XIgrp_clkgt_dff_0.XIdff_dat[0].SEN (driver: pin XTx_Base.Xtx_core.XFE.Xfifo.Xfifo_core.XIgrp_clkgt_dff_0.XIdff_dat[0].XMPSE.DRN)
1752, XTx_Base.Xtx_core.XFE.Xfifo.Xfifo_core.XIgrp_clkgt_dff_0.XIdff_dat[0].I3P (driver: pin XTx_Base.Xtx_core.XFE.Xfifo.Xfifo_core.XIgrp_clkgt_dff_0.XIdff_dat[0].XMPCKN1.SRC)
1753, XTx_Base.Xtx_core.XFE.Xfifo.Xfifo_core.XIgrp_clkgt_dff_0.XIdff_dat[0].MFB (driver: pin XTx_Base.Xtx_core.XFE.Xfifo.Xfifo_core.XIgrp_clkgt_dff_0.XIdff_dat[0].XMNI1.DRN)
1754, XTx_Base.Xtx_core.XFE.Xfifo.Xfifo_core.XIgrp_clkgt_dff_0.XIdff_dat[0].net231 (driver: pin XTx_Base.Xtx_core.XFE.Xfifo.Xfifo_core.XIgrp_clkgt_dff_0.XIdff_dat[0].XMPD.DRN)
1755, XTx_Base.Xtx_core.XFE.Xfifo.Xfifo_core.XIgrp_clkgt_dff_0.XIdff_dat[0].net232 (driver: pin XTx_Base.Xtx_core.XFE.Xfifo.Xfifo_core.XIgrp_clkgt_dff_0.XIdff_dat[0].XMPSI.DRN)
1756, XTx_Base.Xtx_core.XFE.Xfifo.Xfifo_core.XIgrp_clkgt_dff_0.XIdff_dat[0].net204 (driver: pin XTx_Base.Xtx_core.XFE.Xfifo.Xfifo_core.XIgrp_clkgt_dff_0.XIdff_dat[0].XMNRD1.SRC)
1757, XTx_Base.Xtx_core.XFE.Xfifo.Xfifo_core.XIgrp_clkgt_dff_0.XIdff_dat[0].net160 (driver: pin XTx_Base.Xtx_core.XFE.Xfifo.Xfifo_core.XIgrp_clkgt_dff_0.XIdff_dat[0].XMNSIA.SRC)
1758, XTx_Base.Xtx_core.XFE.Xfifo.Xfifo_core.XIgrp_clkgt_dff_0.XIdff_dat[0].net158 (driver: pin XTx_Base.Xtx_core.XFE.Xfifo.Xfifo_core.XIgrp_clkgt_dff_0.XIdff_dat[0].XMND.DRN)
1759, XTx_Base.Xtx_core.XFE.Xfifo.Xfifo_core.XIgrp_clkgt_dff_0.XIdff_dat[0].SFBN (driver: pin XTx_Base.Xtx_core.XFE.Xfifo.Xfifo_core.XIgrp_clkgt_dff_0.XIdff_dat[0].XMPI98.DRN)
1760, XTx_Base.Xtx_core.XFE.Xfifo.Xfifo_core.XIgrp_clkgt_dff_0.XIdff_dat[0].CKM (driver: pin XTx_Base.Xtx_core.XFE.Xfifo.Xfifo_core.XIgrp_clkgt_dff_0.XIdff_dat[0].XMNCK.DRN)
1761, XTx_Base.Xtx_core.XFE.Xfifo.Xfifo_core.XIgrp_clkgt_dff_0.XIdff_dat[0].I5N (driver: pin XTx_Base.Xtx_core.XFE.Xfifo.Xfifo_core.XIgrp_clkgt_dff_0.XIdff_dat[0].XMNI99A.DRN)
1762, XTx_Base.Xtx_core.XFE.Xfifo.Xfifo_core.XIgrp_clkgt_dff_0.XIdff_dat[13].I5P (driver: pin XTx_Base.Xtx_core.XFE.Xfifo.Xfifo_core.XIgrp_clkgt_dff_0.XIdff_dat[13].XMPI99A.DRN)
1763, XTx_Base.Xtx_core.XFE.Xfifo.Xfifo_core.XIgrp_clkgt_dff_0.XIdff_dat[13].net45 (driver: pin XTx_Base.Xtx_core.XFE.Xfifo.Xfifo_core.XIgrp_clkgt_dff_0.XIdff_dat[13].XMNDA.DRN)
1764, XTx_Base.Xtx_core.XFE.Xfifo.Xfifo_core.XIgrp_clkgt_dff_0.XIdff_dat[13].SFB (driver: pin XTx_Base.Xtx_core.XFE.Xfifo.Xfifo_core.XIgrp_clkgt_dff_0.XIdff_dat[13].XMNCKN2.DRN)
1765, XTx_Base.Xtx_core.XFE.Xfifo.Xfifo_core.XIgrp_clkgt_dff_0.XIdff_dat[13].net77 (driver: pin XTx_Base.Xtx_core.XFE.Xfifo.Xfifo_core.XIgrp_clkgt_dff_0.XIdff_dat[13].XMPD.SRC)
1766, XTx_Base.Xtx_core.XFE.Xfifo.Xfifo_core.XIgrp_clkgt_dff_0.XIdff_dat[13].MFBN (driver: pin XTx_Base.Xtx_core.XFE.Xfifo.Xfifo_core.XIgrp_clkgt_dff_0.XIdff_dat[13].XMPCKN1.DRN)
1767, XTx_Base.Xtx_core.XFE.Xfifo.Xfifo_core.XIgrp_clkgt_dff_0.XIdff_dat[13].N1 (driver: pin XTx_Base.Xtx_core.XFE.Xfifo.Xfifo_core.XIgrp_clkgt_dff_0.XIdff_dat[13].XMNRD.DRN)
1768, XTx_Base.Xtx_core.XFE.Xfifo.Xfifo_core.XIgrp_clkgt_dff_0.XIdff_dat[13].net145 (driver: pin XTx_Base.Xtx_core.XFE.Xfifo.Xfifo_core.XIgrp_clkgt_dff_0.XIdff_dat[13].XMNRD1.DRN)
1769, XTx_Base.Xtx_core.XFE.Xfifo.Xfifo_core.XIgrp_clkgt_dff_0.XIdff_dat[13].SEN (driver: pin XTx_Base.Xtx_core.XFE.Xfifo.Xfifo_core.XIgrp_clkgt_dff_0.XIdff_dat[13].XMPSE.DRN)
1770, XTx_Base.Xtx_core.XFE.Xfifo.Xfifo_core.XIgrp_clkgt_dff_0.XIdff_dat[13].I3P (driver: pin XTx_Base.Xtx_core.XFE.Xfifo.Xfifo_core.XIgrp_clkgt_dff_0.XIdff_dat[13].XMPCKN1.SRC)
1771, XTx_Base.Xtx_core.XFE.Xfifo.Xfifo_core.XIgrp_clkgt_dff_0.XIdff_dat[13].MFB (driver: pin XTx_Base.Xtx_core.XFE.Xfifo.Xfifo_core.XIgrp_clkgt_dff_0.XIdff_dat[13].XMNI1.DRN)
1772, XTx_Base.Xtx_core.XFE.Xfifo.Xfifo_core.XIgrp_clkgt_dff_0.XIdff_dat[13].net231 (driver: pin XTx_Base.Xtx_core.XFE.Xfifo.Xfifo_core.XIgrp_clkgt_dff_0.XIdff_dat[13].XMPD.DRN)
1773, XTx_Base.Xtx_core.XFE.Xfifo.Xfifo_core.XIgrp_clkgt_dff_0.XIdff_dat[13].net232 (driver: pin XTx_Base.Xtx_core.XFE.Xfifo.Xfifo_core.XIgrp_clkgt_dff_0.XIdff_dat[13].XMPSI.DRN)
1774, XTx_Base.Xtx_core.XFE.Xfifo.Xfifo_core.XIgrp_clkgt_dff_0.XIdff_dat[13].net204 (driver: pin XTx_Base.Xtx_core.XFE.Xfifo.Xfifo_core.XIgrp_clkgt_dff_0.XIdff_dat[13].XMNRD1.SRC)
1775, XTx_Base.Xtx_core.XFE.Xfifo.Xfifo_core.XIgrp_clkgt_dff_0.XIdff_dat[13].net160 (driver: pin XTx_Base.Xtx_core.XFE.Xfifo.Xfifo_core.XIgrp_clkgt_dff_0.XIdff_dat[13].XMNSIA.SRC)
1776, XTx_Base.Xtx_core.XFE.Xfifo.Xfifo_core.XIgrp_clkgt_dff_0.XIdff_dat[13].net158 (driver: pin XTx_Base.Xtx_core.XFE.Xfifo.Xfifo_core.XIgrp_clkgt_dff_0.XIdff_dat[13].XMND.DRN)
1777, XTx_Base.Xtx_core.XFE.Xfifo.Xfifo_core.XIgrp_clkgt_dff_0.XIdff_dat[13].SFBN (driver: pin XTx_Base.Xtx_core.XFE.Xfifo.Xfifo_core.XIgrp_clkgt_dff_0.XIdff_dat[13].XMPI98.DRN)
1778, XTx_Base.Xtx_core.XFE.Xfifo.Xfifo_core.XIgrp_clkgt_dff_0.XIdff_dat[13].CKM (driver: pin XTx_Base.Xtx_core.XFE.Xfifo.Xfifo_core.XIgrp_clkgt_dff_0.XIdff_dat[13].XMNCK.DRN)
1779, XTx_Base.Xtx_core.XFE.Xfifo.Xfifo_core.XIgrp_clkgt_dff_0.XIdff_dat[13].I5N (driver: pin XTx_Base.Xtx_core.XFE.Xfifo.Xfifo_core.XIgrp_clkgt_dff_0.XIdff_dat[13].XMNI99A.DRN)
1780, XTx_Base.Xtx_core.XFE.Xfifo.Xfifo_core.XIgrp_clkgt_dff_0.XIdff_dat[3].I5P (driver: pin XTx_Base.Xtx_core.XFE.Xfifo.Xfifo_core.XIgrp_clkgt_dff_0.XIdff_dat[3].XMPI99A.DRN)
1781, XTx_Base.Xtx_core.XFE.Xfifo.Xfifo_core.XIgrp_clkgt_dff_0.XIdff_dat[3].net45 (driver: pin XTx_Base.Xtx_core.XFE.Xfifo.Xfifo_core.XIgrp_clkgt_dff_0.XIdff_dat[3].XMNDA.DRN)
1782, XTx_Base.Xtx_core.XFE.Xfifo.Xfifo_core.XIgrp_clkgt_dff_0.XIdff_dat[3].SFB (driver: pin XTx_Base.Xtx_core.XFE.Xfifo.Xfifo_core.XIgrp_clkgt_dff_0.XIdff_dat[3].XMNCKN2.DRN)
1783, XTx_Base.Xtx_core.XFE.Xfifo.Xfifo_core.XIgrp_clkgt_dff_0.XIdff_dat[3].net77 (driver: pin XTx_Base.Xtx_core.XFE.Xfifo.Xfifo_core.XIgrp_clkgt_dff_0.XIdff_dat[3].XMPD.SRC)
1784, XTx_Base.Xtx_core.XFE.Xfifo.Xfifo_core.XIgrp_clkgt_dff_0.XIdff_dat[3].MFBN (driver: pin XTx_Base.Xtx_core.XFE.Xfifo.Xfifo_core.XIgrp_clkgt_dff_0.XIdff_dat[3].XMPCKN1.DRN)
1785, XTx_Base.Xtx_core.XFE.Xfifo.Xfifo_core.XIgrp_clkgt_dff_0.XIdff_dat[3].N1 (driver: pin XTx_Base.Xtx_core.XFE.Xfifo.Xfifo_core.XIgrp_clkgt_dff_0.XIdff_dat[3].XMNRD.DRN)
1786, XTx_Base.Xtx_core.XFE.Xfifo.Xfifo_core.XIgrp_clkgt_dff_0.XIdff_dat[3].net145 (driver: pin XTx_Base.Xtx_core.XFE.Xfifo.Xfifo_core.XIgrp_clkgt_dff_0.XIdff_dat[3].XMNRD1.DRN)
1787, XTx_Base.Xtx_core.XFE.Xfifo.Xfifo_core.XIgrp_clkgt_dff_0.XIdff_dat[3].SEN (driver: pin XTx_Base.Xtx_core.XFE.Xfifo.Xfifo_core.XIgrp_clkgt_dff_0.XIdff_dat[3].XMPSE.DRN)
1788, XTx_Base.Xtx_core.XFE.Xfifo.Xfifo_core.XIgrp_clkgt_dff_0.XIdff_dat[3].I3P (driver: pin XTx_Base.Xtx_core.XFE.Xfifo.Xfifo_core.XIgrp_clkgt_dff_0.XIdff_dat[3].XMPCKN1.SRC)
1789, XTx_Base.Xtx_core.XFE.Xfifo.Xfifo_core.XIgrp_clkgt_dff_0.XIdff_dat[3].MFB (driver: pin XTx_Base.Xtx_core.XFE.Xfifo.Xfifo_core.XIgrp_clkgt_dff_0.XIdff_dat[3].XMNI1.DRN)
1790, XTx_Base.Xtx_core.XFE.Xfifo.Xfifo_core.XIgrp_clkgt_dff_0.XIdff_dat[3].net231 (driver: pin XTx_Base.Xtx_core.XFE.Xfifo.Xfifo_core.XIgrp_clkgt_dff_0.XIdff_dat[3].XMPD.DRN)
1791, XTx_Base.Xtx_core.XFE.Xfifo.Xfifo_core.XIgrp_clkgt_dff_0.XIdff_dat[3].net232 (driver: pin XTx_Base.Xtx_core.XFE.Xfifo.Xfifo_core.XIgrp_clkgt_dff_0.XIdff_dat[3].XMPSI.DRN)
1792, XTx_Base.Xtx_core.XFE.Xfifo.Xfifo_core.XIgrp_clkgt_dff_0.XIdff_dat[3].net204 (driver: pin XTx_Base.Xtx_core.XFE.Xfifo.Xfifo_core.XIgrp_clkgt_dff_0.XIdff_dat[3].XMNRD1.SRC)
1793, XTx_Base.Xtx_core.XFE.Xfifo.Xfifo_core.XIgrp_clkgt_dff_0.XIdff_dat[3].net160 (driver: pin XTx_Base.Xtx_core.XFE.Xfifo.Xfifo_core.XIgrp_clkgt_dff_0.XIdff_dat[3].XMNSIA.SRC)
1794, XTx_Base.Xtx_core.XFE.Xfifo.Xfifo_core.XIgrp_clkgt_dff_0.XIdff_dat[3].net158 (driver: pin XTx_Base.Xtx_core.XFE.Xfifo.Xfifo_core.XIgrp_clkgt_dff_0.XIdff_dat[3].XMND.DRN)
1795, XTx_Base.Xtx_core.XFE.Xfifo.Xfifo_core.XIgrp_clkgt_dff_0.XIdff_dat[3].SFBN (driver: pin XTx_Base.Xtx_core.XFE.Xfifo.Xfifo_core.XIgrp_clkgt_dff_0.XIdff_dat[3].XMPI98.DRN)
1796, XTx_Base.Xtx_core.XFE.Xfifo.Xfifo_core.XIgrp_clkgt_dff_0.XIdff_dat[3].CKM (driver: pin XTx_Base.Xtx_core.XFE.Xfifo.Xfifo_core.XIgrp_clkgt_dff_0.XIdff_dat[3].XMNCK.DRN)
1797, XTx_Base.Xtx_core.XFE.Xfifo.Xfifo_core.XIgrp_clkgt_dff_0.XIdff_dat[3].I5N (driver: pin XTx_Base.Xtx_core.XFE.Xfifo.Xfifo_core.XIgrp_clkgt_dff_0.XIdff_dat[3].XMNI99A.DRN)
1798, XTx_Base.Xtx_core.XFE.Xfifo.Xfifo_core.XIgrp_clkgt_dff_0.XIdff_dat[6].I5P (driver: pin XTx_Base.Xtx_core.XFE.Xfifo.Xfifo_core.XIgrp_clkgt_dff_0.XIdff_dat[6].XMPI99A.DRN)
1799, XTx_Base.Xtx_core.XFE.Xfifo.Xfifo_core.XIgrp_clkgt_dff_0.XIdff_dat[6].net45 (driver: pin XTx_Base.Xtx_core.XFE.Xfifo.Xfifo_core.XIgrp_clkgt_dff_0.XIdff_dat[6].XMNDA.DRN)
1800, XTx_Base.Xtx_core.XFE.Xfifo.Xfifo_core.XIgrp_clkgt_dff_0.XIdff_dat[6].SFB (driver: pin XTx_Base.Xtx_core.XFE.Xfifo.Xfifo_core.XIgrp_clkgt_dff_0.XIdff_dat[6].XMNCKN2.DRN)
1801, XTx_Base.Xtx_core.XFE.Xfifo.Xfifo_core.XIgrp_clkgt_dff_0.XIdff_dat[6].net77 (driver: pin XTx_Base.Xtx_core.XFE.Xfifo.Xfifo_core.XIgrp_clkgt_dff_0.XIdff_dat[6].XMPD.SRC)
1802, XTx_Base.Xtx_core.XFE.Xfifo.Xfifo_core.XIgrp_clkgt_dff_0.XIdff_dat[6].MFBN (driver: pin XTx_Base.Xtx_core.XFE.Xfifo.Xfifo_core.XIgrp_clkgt_dff_0.XIdff_dat[6].XMPCKN1.DRN)
1803, XTx_Base.Xtx_core.XFE.Xfifo.Xfifo_core.XIgrp_clkgt_dff_0.XIdff_dat[6].N1 (driver: pin XTx_Base.Xtx_core.XFE.Xfifo.Xfifo_core.XIgrp_clkgt_dff_0.XIdff_dat[6].XMNRD.DRN)
1804, XTx_Base.Xtx_core.XFE.Xfifo.Xfifo_core.XIgrp_clkgt_dff_0.XIdff_dat[6].net145 (driver: pin XTx_Base.Xtx_core.XFE.Xfifo.Xfifo_core.XIgrp_clkgt_dff_0.XIdff_dat[6].XMNRD1.DRN)
1805, XTx_Base.Xtx_core.XFE.Xfifo.Xfifo_core.XIgrp_clkgt_dff_0.XIdff_dat[6].SEN (driver: pin XTx_Base.Xtx_core.XFE.Xfifo.Xfifo_core.XIgrp_clkgt_dff_0.XIdff_dat[6].XMPSE.DRN)
1806, XTx_Base.Xtx_core.XFE.Xfifo.Xfifo_core.XIgrp_clkgt_dff_0.XIdff_dat[6].I3P (driver: pin XTx_Base.Xtx_core.XFE.Xfifo.Xfifo_core.XIgrp_clkgt_dff_0.XIdff_dat[6].XMPCKN1.SRC)
1807, XTx_Base.Xtx_core.XFE.Xfifo.Xfifo_core.XIgrp_clkgt_dff_0.XIdff_dat[6].MFB (driver: pin XTx_Base.Xtx_core.XFE.Xfifo.Xfifo_core.XIgrp_clkgt_dff_0.XIdff_dat[6].XMNI1.DRN)
1808, XTx_Base.Xtx_core.XFE.Xfifo.Xfifo_core.XIgrp_clkgt_dff_0.XIdff_dat[6].net231 (driver: pin XTx_Base.Xtx_core.XFE.Xfifo.Xfifo_core.XIgrp_clkgt_dff_0.XIdff_dat[6].XMPD.DRN)
1809, XTx_Base.Xtx_core.XFE.Xfifo.Xfifo_core.XIgrp_clkgt_dff_0.XIdff_dat[6].net232 (driver: pin XTx_Base.Xtx_core.XFE.Xfifo.Xfifo_core.XIgrp_clkgt_dff_0.XIdff_dat[6].XMPSI.DRN)
1810, XTx_Base.Xtx_core.XFE.Xfifo.Xfifo_core.XIgrp_clkgt_dff_0.XIdff_dat[6].net204 (driver: pin XTx_Base.Xtx_core.XFE.Xfifo.Xfifo_core.XIgrp_clkgt_dff_0.XIdff_dat[6].XMNRD1.SRC)
1811, XTx_Base.Xtx_core.XFE.Xfifo.Xfifo_core.XIgrp_clkgt_dff_0.XIdff_dat[6].net160 (driver: pin XTx_Base.Xtx_core.XFE.Xfifo.Xfifo_core.XIgrp_clkgt_dff_0.XIdff_dat[6].XMNSIA.SRC)
1812, XTx_Base.Xtx_core.XFE.Xfifo.Xfifo_core.XIgrp_clkgt_dff_0.XIdff_dat[6].net158 (driver: pin XTx_Base.Xtx_core.XFE.Xfifo.Xfifo_core.XIgrp_clkgt_dff_0.XIdff_dat[6].XMND.DRN)
1813, XTx_Base.Xtx_core.XFE.Xfifo.Xfifo_core.XIgrp_clkgt_dff_0.XIdff_dat[6].SFBN (driver: pin XTx_Base.Xtx_core.XFE.Xfifo.Xfifo_core.XIgrp_clkgt_dff_0.XIdff_dat[6].XMPI98.DRN)
1814, XTx_Base.Xtx_core.XFE.Xfifo.Xfifo_core.XIgrp_clkgt_dff_0.XIdff_dat[6].CKM (driver: pin XTx_Base.Xtx_core.XFE.Xfifo.Xfifo_core.XIgrp_clkgt_dff_0.XIdff_dat[6].XMNCK.DRN)
1815, XTx_Base.Xtx_core.XFE.Xfifo.Xfifo_core.XIgrp_clkgt_dff_0.XIdff_dat[6].I5N (driver: pin XTx_Base.Xtx_core.XFE.Xfifo.Xfifo_core.XIgrp_clkgt_dff_0.XIdff_dat[6].XMNI99A.DRN)
1816, XTx_Base.Xtx_core.XFE.Xfifo.Xfifo_core.XIgrp_clkgt_dff_0.XIdff_dat[9].I5P (driver: pin XTx_Base.Xtx_core.XFE.Xfifo.Xfifo_core.XIgrp_clkgt_dff_0.XIdff_dat[9].XMPI99A.DRN)
1817, XTx_Base.Xtx_core.XFE.Xfifo.Xfifo_core.XIgrp_clkgt_dff_0.XIdff_dat[9].net45 (driver: pin XTx_Base.Xtx_core.XFE.Xfifo.Xfifo_core.XIgrp_clkgt_dff_0.XIdff_dat[9].XMNDA.DRN)
1818, XTx_Base.Xtx_core.XFE.Xfifo.Xfifo_core.XIgrp_clkgt_dff_0.XIdff_dat[9].SFB (driver: pin XTx_Base.Xtx_core.XFE.Xfifo.Xfifo_core.XIgrp_clkgt_dff_0.XIdff_dat[9].XMNCKN2.DRN)
1819, XTx_Base.Xtx_core.XFE.Xfifo.Xfifo_core.XIgrp_clkgt_dff_0.XIdff_dat[9].net77 (driver: pin XTx_Base.Xtx_core.XFE.Xfifo.Xfifo_core.XIgrp_clkgt_dff_0.XIdff_dat[9].XMPD.SRC)
1820, XTx_Base.Xtx_core.XFE.Xfifo.Xfifo_core.XIgrp_clkgt_dff_0.XIdff_dat[9].MFBN (driver: pin XTx_Base.Xtx_core.XFE.Xfifo.Xfifo_core.XIgrp_clkgt_dff_0.XIdff_dat[9].XMPCKN1.DRN)
1821, XTx_Base.Xtx_core.XFE.Xfifo.Xfifo_core.XIgrp_clkgt_dff_0.XIdff_dat[9].N1 (driver: pin XTx_Base.Xtx_core.XFE.Xfifo.Xfifo_core.XIgrp_clkgt_dff_0.XIdff_dat[9].XMNRD.DRN)
1822, XTx_Base.Xtx_core.XFE.Xfifo.Xfifo_core.XIgrp_clkgt_dff_0.XIdff_dat[9].net145 (driver: pin XTx_Base.Xtx_core.XFE.Xfifo.Xfifo_core.XIgrp_clkgt_dff_0.XIdff_dat[9].XMNRD1.DRN)
1823, XTx_Base.Xtx_core.XFE.Xfifo.Xfifo_core.XIgrp_clkgt_dff_0.XIdff_dat[9].SEN (driver: pin XTx_Base.Xtx_core.XFE.Xfifo.Xfifo_core.XIgrp_clkgt_dff_0.XIdff_dat[9].XMPSE.DRN)
1824, XTx_Base.Xtx_core.XFE.Xfifo.Xfifo_core.XIgrp_clkgt_dff_0.XIdff_dat[9].I3P (driver: pin XTx_Base.Xtx_core.XFE.Xfifo.Xfifo_core.XIgrp_clkgt_dff_0.XIdff_dat[9].XMPCKN1.SRC)
1825, XTx_Base.Xtx_core.XFE.Xfifo.Xfifo_core.XIgrp_clkgt_dff_0.XIdff_dat[9].MFB (driver: pin XTx_Base.Xtx_core.XFE.Xfifo.Xfifo_core.XIgrp_clkgt_dff_0.XIdff_dat[9].XMNI1.DRN)
1826, XTx_Base.Xtx_core.XFE.Xfifo.Xfifo_core.XIgrp_clkgt_dff_0.XIdff_dat[9].net231 (driver: pin XTx_Base.Xtx_core.XFE.Xfifo.Xfifo_core.XIgrp_clkgt_dff_0.XIdff_dat[9].XMPD.DRN)
1827, XTx_Base.Xtx_core.XFE.Xfifo.Xfifo_core.XIgrp_clkgt_dff_0.XIdff_dat[9].net232 (driver: pin XTx_Base.Xtx_core.XFE.Xfifo.Xfifo_core.XIgrp_clkgt_dff_0.XIdff_dat[9].XMPSI.DRN)
1828, XTx_Base.Xtx_core.XFE.Xfifo.Xfifo_core.XIgrp_clkgt_dff_0.XIdff_dat[9].net204 (driver: pin XTx_Base.Xtx_core.XFE.Xfifo.Xfifo_core.XIgrp_clkgt_dff_0.XIdff_dat[9].XMNRD1.SRC)
1829, XTx_Base.Xtx_core.XFE.Xfifo.Xfifo_core.XIgrp_clkgt_dff_0.XIdff_dat[9].net160 (driver: pin XTx_Base.Xtx_core.XFE.Xfifo.Xfifo_core.XIgrp_clkgt_dff_0.XIdff_dat[9].XMNSIA.SRC)
1830, XTx_Base.Xtx_core.XFE.Xfifo.Xfifo_core.XIgrp_clkgt_dff_0.XIdff_dat[9].net158 (driver: pin XTx_Base.Xtx_core.XFE.Xfifo.Xfifo_core.XIgrp_clkgt_dff_0.XIdff_dat[9].XMND.DRN)
1831, XTx_Base.Xtx_core.XFE.Xfifo.Xfifo_core.XIgrp_clkgt_dff_0.XIdff_dat[9].SFBN (driver: pin XTx_Base.Xtx_core.XFE.Xfifo.Xfifo_core.XIgrp_clkgt_dff_0.XIdff_dat[9].XMPI98.DRN)
1832, XTx_Base.Xtx_core.XFE.Xfifo.Xfifo_core.XIgrp_clkgt_dff_0.XIdff_dat[9].CKM (driver: pin XTx_Base.Xtx_core.XFE.Xfifo.Xfifo_core.XIgrp_clkgt_dff_0.XIdff_dat[9].XMNCK.DRN)
1833, XTx_Base.Xtx_core.XFE.Xfifo.Xfifo_core.XIgrp_clkgt_dff_0.XIdff_dat[9].I5N (driver: pin XTx_Base.Xtx_core.XFE.Xfifo.Xfifo_core.XIgrp_clkgt_dff_0.XIdff_dat[9].XMNI99A.DRN)
1834, XTx_Base.Xtx_core.XFE.Xfifo.Xfifo_core.XIgrp_clkgt_dff_1.XIdff_dat[11].I5P (driver: pin XTx_Base.Xtx_core.XFE.Xfifo.Xfifo_core.XIgrp_clkgt_dff_1.XIdff_dat[11].XMPI99A.DRN)
1835, XTx_Base.Xtx_core.XFE.Xfifo.Xfifo_core.XIgrp_clkgt_dff_1.XIdff_dat[11].net45 (driver: pin XTx_Base.Xtx_core.XFE.Xfifo.Xfifo_core.XIgrp_clkgt_dff_1.XIdff_dat[11].XMNDA.DRN)
1836, XTx_Base.Xtx_core.XFE.Xfifo.Xfifo_core.XIgrp_clkgt_dff_1.XIdff_dat[11].SFB (driver: pin XTx_Base.Xtx_core.XFE.Xfifo.Xfifo_core.XIgrp_clkgt_dff_1.XIdff_dat[11].XMNCKN2.DRN)
1837, XTx_Base.Xtx_core.XFE.Xfifo.Xfifo_core.XIgrp_clkgt_dff_1.XIdff_dat[11].MFBN (driver: pin XTx_Base.Xtx_core.XFE.Xfifo.Xfifo_core.XIgrp_clkgt_dff_1.XIdff_dat[11].XMPCKN1.DRN)
1838, XTx_Base.Xtx_core.XFE.Xfifo.Xfifo_core.XIgrp_clkgt_dff_1.XIdff_dat[11].net77 (driver: pin XTx_Base.Xtx_core.XFE.Xfifo.Xfifo_core.XIgrp_clkgt_dff_1.XIdff_dat[11].XMPD.SRC)
1839, XTx_Base.Xtx_core.XFE.Xfifo.Xfifo_core.XIgrp_clkgt_dff_1.XIdff_dat[11].N1 (driver: pin XTx_Base.Xtx_core.XFE.Xfifo.Xfifo_core.XIgrp_clkgt_dff_1.XIdff_dat[11].XMNRD.DRN)
1840, XTx_Base.Xtx_core.XFE.Xfifo.Xfifo_core.XIgrp_clkgt_dff_1.XIdff_dat[11].net145 (driver: pin XTx_Base.Xtx_core.XFE.Xfifo.Xfifo_core.XIgrp_clkgt_dff_1.XIdff_dat[11].XMNRD1.DRN)
1841, XTx_Base.Xtx_core.XFE.Xfifo.Xfifo_core.XIgrp_clkgt_dff_1.XIdff_dat[11].I3P (driver: pin XTx_Base.Xtx_core.XFE.Xfifo.Xfifo_core.XIgrp_clkgt_dff_1.XIdff_dat[11].XMPCKN1.SRC)
1842, XTx_Base.Xtx_core.XFE.Xfifo.Xfifo_core.XIgrp_clkgt_dff_1.XIdff_dat[11].SEN (driver: pin XTx_Base.Xtx_core.XFE.Xfifo.Xfifo_core.XIgrp_clkgt_dff_1.XIdff_dat[11].XMPSE.DRN)
1843, XTx_Base.Xtx_core.XFE.Xfifo.Xfifo_core.XIgrp_clkgt_dff_1.XIdff_dat[11].MFB (driver: pin XTx_Base.Xtx_core.XFE.Xfifo.Xfifo_core.XIgrp_clkgt_dff_1.XIdff_dat[11].XMNI1.DRN)
1844, XTx_Base.Xtx_core.XFE.Xfifo.Xfifo_core.XIgrp_clkgt_dff_1.XIdff_dat[11].net231 (driver: pin XTx_Base.Xtx_core.XFE.Xfifo.Xfifo_core.XIgrp_clkgt_dff_1.XIdff_dat[11].XMPD.DRN)
1845, XTx_Base.Xtx_core.XFE.Xfifo.Xfifo_core.XIgrp_clkgt_dff_1.XIdff_dat[11].net232 (driver: pin XTx_Base.Xtx_core.XFE.Xfifo.Xfifo_core.XIgrp_clkgt_dff_1.XIdff_dat[11].XMPSI.DRN)
1846, XTx_Base.Xtx_core.XFE.Xfifo.Xfifo_core.XIgrp_clkgt_dff_1.XIdff_dat[11].net204 (driver: pin XTx_Base.Xtx_core.XFE.Xfifo.Xfifo_core.XIgrp_clkgt_dff_1.XIdff_dat[11].XMNRD1.SRC)
1847, XTx_Base.Xtx_core.XFE.Xfifo.Xfifo_core.XIgrp_clkgt_dff_1.XIdff_dat[11].SFBN (driver: pin XTx_Base.Xtx_core.XFE.Xfifo.Xfifo_core.XIgrp_clkgt_dff_1.XIdff_dat[11].XMPI98.DRN)
1848, XTx_Base.Xtx_core.XFE.Xfifo.Xfifo_core.XIgrp_clkgt_dff_1.XIdff_dat[11].net158 (driver: pin XTx_Base.Xtx_core.XFE.Xfifo.Xfifo_core.XIgrp_clkgt_dff_1.XIdff_dat[11].XMND.DRN)
1849, XTx_Base.Xtx_core.XFE.Xfifo.Xfifo_core.XIgrp_clkgt_dff_1.XIdff_dat[11].net160 (driver: pin XTx_Base.Xtx_core.XFE.Xfifo.Xfifo_core.XIgrp_clkgt_dff_1.XIdff_dat[11].XMNSIA.SRC)
1850, XTx_Base.Xtx_core.XFE.Xfifo.Xfifo_core.XIgrp_clkgt_dff_1.XIdff_dat[11].CKM (driver: pin XTx_Base.Xtx_core.XFE.Xfifo.Xfifo_core.XIgrp_clkgt_dff_1.XIdff_dat[11].XMNCK.DRN)
1851, XTx_Base.Xtx_core.XFE.Xfifo.Xfifo_core.XIgrp_clkgt_dff_1.XIdff_dat[11].I5N (driver: pin XTx_Base.Xtx_core.XFE.Xfifo.Xfifo_core.XIgrp_clkgt_dff_1.XIdff_dat[11].XMNI99A.DRN)
1852, XTx_Base.Xtx_core.XFE.Xfifo.Xfifo_core.XIgrp_clkgt_dff_1.XIdff_dat[1].I5P (driver: pin XTx_Base.Xtx_core.XFE.Xfifo.Xfifo_core.XIgrp_clkgt_dff_1.XIdff_dat[1].XMPI99A.DRN)
1853, XTx_Base.Xtx_core.XFE.Xfifo.Xfifo_core.XIgrp_clkgt_dff_1.XIdff_dat[1].net45 (driver: pin XTx_Base.Xtx_core.XFE.Xfifo.Xfifo_core.XIgrp_clkgt_dff_1.XIdff_dat[1].XMNDA.DRN)
1854, XTx_Base.Xtx_core.XFE.Xfifo.Xfifo_core.XIgrp_clkgt_dff_1.XIdff_dat[1].SFB (driver: pin XTx_Base.Xtx_core.XFE.Xfifo.Xfifo_core.XIgrp_clkgt_dff_1.XIdff_dat[1].XMNCKN2.DRN)
1855, XTx_Base.Xtx_core.XFE.Xfifo.Xfifo_core.XIgrp_clkgt_dff_1.XIdff_dat[1].MFBN (driver: pin XTx_Base.Xtx_core.XFE.Xfifo.Xfifo_core.XIgrp_clkgt_dff_1.XIdff_dat[1].XMPCKN1.DRN)
1856, XTx_Base.Xtx_core.XFE.Xfifo.Xfifo_core.XIgrp_clkgt_dff_1.XIdff_dat[1].net77 (driver: pin XTx_Base.Xtx_core.XFE.Xfifo.Xfifo_core.XIgrp_clkgt_dff_1.XIdff_dat[1].XMPD.SRC)
1857, XTx_Base.Xtx_core.XFE.Xfifo.Xfifo_core.XIgrp_clkgt_dff_1.XIdff_dat[1].N1 (driver: pin XTx_Base.Xtx_core.XFE.Xfifo.Xfifo_core.XIgrp_clkgt_dff_1.XIdff_dat[1].XMNRD.DRN)
1858, XTx_Base.Xtx_core.XFE.Xfifo.Xfifo_core.XIgrp_clkgt_dff_1.XIdff_dat[1].net145 (driver: pin XTx_Base.Xtx_core.XFE.Xfifo.Xfifo_core.XIgrp_clkgt_dff_1.XIdff_dat[1].XMNRD1.DRN)
1859, XTx_Base.Xtx_core.XFE.Xfifo.Xfifo_core.XIgrp_clkgt_dff_1.XIdff_dat[1].I3P (driver: pin XTx_Base.Xtx_core.XFE.Xfifo.Xfifo_core.XIgrp_clkgt_dff_1.XIdff_dat[1].XMPCKN1.SRC)
1860, XTx_Base.Xtx_core.XFE.Xfifo.Xfifo_core.XIgrp_clkgt_dff_1.XIdff_dat[1].SEN (driver: pin XTx_Base.Xtx_core.XFE.Xfifo.Xfifo_core.XIgrp_clkgt_dff_1.XIdff_dat[1].XMPSE.DRN)
1861, XTx_Base.Xtx_core.XFE.Xfifo.Xfifo_core.XIgrp_clkgt_dff_1.XIdff_dat[1].MFB (driver: pin XTx_Base.Xtx_core.XFE.Xfifo.Xfifo_core.XIgrp_clkgt_dff_1.XIdff_dat[1].XMNI1.DRN)
1862, XTx_Base.Xtx_core.XFE.Xfifo.Xfifo_core.XIgrp_clkgt_dff_1.XIdff_dat[1].net231 (driver: pin XTx_Base.Xtx_core.XFE.Xfifo.Xfifo_core.XIgrp_clkgt_dff_1.XIdff_dat[1].XMPD.DRN)
1863, XTx_Base.Xtx_core.XFE.Xfifo.Xfifo_core.XIgrp_clkgt_dff_1.XIdff_dat[1].net232 (driver: pin XTx_Base.Xtx_core.XFE.Xfifo.Xfifo_core.XIgrp_clkgt_dff_1.XIdff_dat[1].XMPSI.DRN)
1864, XTx_Base.Xtx_core.XFE.Xfifo.Xfifo_core.XIgrp_clkgt_dff_1.XIdff_dat[1].net204 (driver: pin XTx_Base.Xtx_core.XFE.Xfifo.Xfifo_core.XIgrp_clkgt_dff_1.XIdff_dat[1].XMNRD1.SRC)
1865, XTx_Base.Xtx_core.XFE.Xfifo.Xfifo_core.XIgrp_clkgt_dff_1.XIdff_dat[1].SFBN (driver: pin XTx_Base.Xtx_core.XFE.Xfifo.Xfifo_core.XIgrp_clkgt_dff_1.XIdff_dat[1].XMPI98.DRN)
1866, XTx_Base.Xtx_core.XFE.Xfifo.Xfifo_core.XIgrp_clkgt_dff_1.XIdff_dat[1].net158 (driver: pin XTx_Base.Xtx_core.XFE.Xfifo.Xfifo_core.XIgrp_clkgt_dff_1.XIdff_dat[1].XMND.DRN)
1867, XTx_Base.Xtx_core.XFE.Xfifo.Xfifo_core.XIgrp_clkgt_dff_1.XIdff_dat[1].net160 (driver: pin XTx_Base.Xtx_core.XFE.Xfifo.Xfifo_core.XIgrp_clkgt_dff_1.XIdff_dat[1].XMNSIA.SRC)
1868, XTx_Base.Xtx_core.XFE.Xfifo.Xfifo_core.XIgrp_clkgt_dff_1.XIdff_dat[1].CKM (driver: pin XTx_Base.Xtx_core.XFE.Xfifo.Xfifo_core.XIgrp_clkgt_dff_1.XIdff_dat[1].XMNCK.DRN)
1869, XTx_Base.Xtx_core.XFE.Xfifo.Xfifo_core.XIgrp_clkgt_dff_1.XIdff_dat[1].I5N (driver: pin XTx_Base.Xtx_core.XFE.Xfifo.Xfifo_core.XIgrp_clkgt_dff_1.XIdff_dat[1].XMNI99A.DRN)
1870, XTx_Base.Xtx_core.XFE.Xfifo.Xfifo_core.XIgrp_clkgt_dff_1.XIdff_dat[14].I5P (driver: pin XTx_Base.Xtx_core.XFE.Xfifo.Xfifo_core.XIgrp_clkgt_dff_1.XIdff_dat[14].XMPI99A.DRN)
1871, XTx_Base.Xtx_core.XFE.Xfifo.Xfifo_core.XIgrp_clkgt_dff_1.XIdff_dat[14].net45 (driver: pin XTx_Base.Xtx_core.XFE.Xfifo.Xfifo_core.XIgrp_clkgt_dff_1.XIdff_dat[14].XMNDA.DRN)
1872, XTx_Base.Xtx_core.XFE.Xfifo.Xfifo_core.XIgrp_clkgt_dff_1.XIdff_dat[14].SFB (driver: pin XTx_Base.Xtx_core.XFE.Xfifo.Xfifo_core.XIgrp_clkgt_dff_1.XIdff_dat[14].XMNCKN2.DRN)
1873, XTx_Base.Xtx_core.XFE.Xfifo.Xfifo_core.XIgrp_clkgt_dff_1.XIdff_dat[14].MFBN (driver: pin XTx_Base.Xtx_core.XFE.Xfifo.Xfifo_core.XIgrp_clkgt_dff_1.XIdff_dat[14].XMPCKN1.DRN)
1874, XTx_Base.Xtx_core.XFE.Xfifo.Xfifo_core.XIgrp_clkgt_dff_1.XIdff_dat[14].net77 (driver: pin XTx_Base.Xtx_core.XFE.Xfifo.Xfifo_core.XIgrp_clkgt_dff_1.XIdff_dat[14].XMPD.SRC)
1875, XTx_Base.Xtx_core.XFE.Xfifo.Xfifo_core.XIgrp_clkgt_dff_1.XIdff_dat[14].N1 (driver: pin XTx_Base.Xtx_core.XFE.Xfifo.Xfifo_core.XIgrp_clkgt_dff_1.XIdff_dat[14].XMNRD.DRN)
1876, XTx_Base.Xtx_core.XFE.Xfifo.Xfifo_core.XIgrp_clkgt_dff_1.XIdff_dat[14].net145 (driver: pin XTx_Base.Xtx_core.XFE.Xfifo.Xfifo_core.XIgrp_clkgt_dff_1.XIdff_dat[14].XMNRD1.DRN)
1877, XTx_Base.Xtx_core.XFE.Xfifo.Xfifo_core.XIgrp_clkgt_dff_1.XIdff_dat[14].I3P (driver: pin XTx_Base.Xtx_core.XFE.Xfifo.Xfifo_core.XIgrp_clkgt_dff_1.XIdff_dat[14].XMPCKN1.SRC)
1878, XTx_Base.Xtx_core.XFE.Xfifo.Xfifo_core.XIgrp_clkgt_dff_1.XIdff_dat[14].SEN (driver: pin XTx_Base.Xtx_core.XFE.Xfifo.Xfifo_core.XIgrp_clkgt_dff_1.XIdff_dat[14].XMPSE.DRN)
1879, XTx_Base.Xtx_core.XFE.Xfifo.Xfifo_core.XIgrp_clkgt_dff_1.XIdff_dat[14].MFB (driver: pin XTx_Base.Xtx_core.XFE.Xfifo.Xfifo_core.XIgrp_clkgt_dff_1.XIdff_dat[14].XMNI1.DRN)
1880, XTx_Base.Xtx_core.XFE.Xfifo.Xfifo_core.XIgrp_clkgt_dff_1.XIdff_dat[14].net231 (driver: pin XTx_Base.Xtx_core.XFE.Xfifo.Xfifo_core.XIgrp_clkgt_dff_1.XIdff_dat[14].XMPD.DRN)
1881, XTx_Base.Xtx_core.XFE.Xfifo.Xfifo_core.XIgrp_clkgt_dff_1.XIdff_dat[14].net232 (driver: pin XTx_Base.Xtx_core.XFE.Xfifo.Xfifo_core.XIgrp_clkgt_dff_1.XIdff_dat[14].XMPSI.DRN)
1882, XTx_Base.Xtx_core.XFE.Xfifo.Xfifo_core.XIgrp_clkgt_dff_1.XIdff_dat[14].net204 (driver: pin XTx_Base.Xtx_core.XFE.Xfifo.Xfifo_core.XIgrp_clkgt_dff_1.XIdff_dat[14].XMNRD1.SRC)
1883, XTx_Base.Xtx_core.XFE.Xfifo.Xfifo_core.XIgrp_clkgt_dff_1.XIdff_dat[14].SFBN (driver: pin XTx_Base.Xtx_core.XFE.Xfifo.Xfifo_core.XIgrp_clkgt_dff_1.XIdff_dat[14].XMPI98.DRN)
1884, XTx_Base.Xtx_core.XFE.Xfifo.Xfifo_core.XIgrp_clkgt_dff_1.XIdff_dat[14].net158 (driver: pin XTx_Base.Xtx_core.XFE.Xfifo.Xfifo_core.XIgrp_clkgt_dff_1.XIdff_dat[14].XMND.DRN)
1885, XTx_Base.Xtx_core.XFE.Xfifo.Xfifo_core.XIgrp_clkgt_dff_1.XIdff_dat[14].net160 (driver: pin XTx_Base.Xtx_core.XFE.Xfifo.Xfifo_core.XIgrp_clkgt_dff_1.XIdff_dat[14].XMNSIA.SRC)
1886, XTx_Base.Xtx_core.XFE.Xfifo.Xfifo_core.XIgrp_clkgt_dff_1.XIdff_dat[14].CKM (driver: pin XTx_Base.Xtx_core.XFE.Xfifo.Xfifo_core.XIgrp_clkgt_dff_1.XIdff_dat[14].XMNCK.DRN)
1887, XTx_Base.Xtx_core.XFE.Xfifo.Xfifo_core.XIgrp_clkgt_dff_1.XIdff_dat[14].I5N (driver: pin XTx_Base.Xtx_core.XFE.Xfifo.Xfifo_core.XIgrp_clkgt_dff_1.XIdff_dat[14].XMNI99A.DRN)
1888, XTx_Base.Xtx_core.XFE.Xfifo.Xfifo_core.XIgrp_clkgt_dff_1.XIdff_dat[4].I5P (driver: pin XTx_Base.Xtx_core.XFE.Xfifo.Xfifo_core.XIgrp_clkgt_dff_1.XIdff_dat[4].XMPI99A.DRN)
1889, XTx_Base.Xtx_core.XFE.Xfifo.Xfifo_core.XIgrp_clkgt_dff_1.XIdff_dat[4].net45 (driver: pin XTx_Base.Xtx_core.XFE.Xfifo.Xfifo_core.XIgrp_clkgt_dff_1.XIdff_dat[4].XMNDA.DRN)
1890, XTx_Base.Xtx_core.XFE.Xfifo.Xfifo_core.XIgrp_clkgt_dff_1.XIdff_dat[4].SFB (driver: pin XTx_Base.Xtx_core.XFE.Xfifo.Xfifo_core.XIgrp_clkgt_dff_1.XIdff_dat[4].XMNCKN2.DRN)
1891, XTx_Base.Xtx_core.XFE.Xfifo.Xfifo_core.XIgrp_clkgt_dff_1.XIdff_dat[4].MFBN (driver: pin XTx_Base.Xtx_core.XFE.Xfifo.Xfifo_core.XIgrp_clkgt_dff_1.XIdff_dat[4].XMPCKN1.DRN)
1892, XTx_Base.Xtx_core.XFE.Xfifo.Xfifo_core.XIgrp_clkgt_dff_1.XIdff_dat[4].net77 (driver: pin XTx_Base.Xtx_core.XFE.Xfifo.Xfifo_core.XIgrp_clkgt_dff_1.XIdff_dat[4].XMPD.SRC)
1893, XTx_Base.Xtx_core.XFE.Xfifo.Xfifo_core.XIgrp_clkgt_dff_1.XIdff_dat[4].N1 (driver: pin XTx_Base.Xtx_core.XFE.Xfifo.Xfifo_core.XIgrp_clkgt_dff_1.XIdff_dat[4].XMNRD.DRN)
1894, XTx_Base.Xtx_core.XFE.Xfifo.Xfifo_core.XIgrp_clkgt_dff_1.XIdff_dat[4].net145 (driver: pin XTx_Base.Xtx_core.XFE.Xfifo.Xfifo_core.XIgrp_clkgt_dff_1.XIdff_dat[4].XMNRD1.DRN)
1895, XTx_Base.Xtx_core.XFE.Xfifo.Xfifo_core.XIgrp_clkgt_dff_1.XIdff_dat[4].I3P (driver: pin XTx_Base.Xtx_core.XFE.Xfifo.Xfifo_core.XIgrp_clkgt_dff_1.XIdff_dat[4].XMPCKN1.SRC)
1896, XTx_Base.Xtx_core.XFE.Xfifo.Xfifo_core.XIgrp_clkgt_dff_1.XIdff_dat[4].SEN (driver: pin XTx_Base.Xtx_core.XFE.Xfifo.Xfifo_core.XIgrp_clkgt_dff_1.XIdff_dat[4].XMPSE.DRN)
1897, XTx_Base.Xtx_core.XFE.Xfifo.Xfifo_core.XIgrp_clkgt_dff_1.XIdff_dat[4].MFB (driver: pin XTx_Base.Xtx_core.XFE.Xfifo.Xfifo_core.XIgrp_clkgt_dff_1.XIdff_dat[4].XMNI1.DRN)
1898, XTx_Base.Xtx_core.XFE.Xfifo.Xfifo_core.XIgrp_clkgt_dff_1.XIdff_dat[4].net231 (driver: pin XTx_Base.Xtx_core.XFE.Xfifo.Xfifo_core.XIgrp_clkgt_dff_1.XIdff_dat[4].XMPD.DRN)
1899, XTx_Base.Xtx_core.XFE.Xfifo.Xfifo_core.XIgrp_clkgt_dff_1.XIdff_dat[4].net232 (driver: pin XTx_Base.Xtx_core.XFE.Xfifo.Xfifo_core.XIgrp_clkgt_dff_1.XIdff_dat[4].XMPSI.DRN)
1900, XTx_Base.Xtx_core.XFE.Xfifo.Xfifo_core.XIgrp_clkgt_dff_1.XIdff_dat[4].net204 (driver: pin XTx_Base.Xtx_core.XFE.Xfifo.Xfifo_core.XIgrp_clkgt_dff_1.XIdff_dat[4].XMNRD1.SRC)
1901, XTx_Base.Xtx_core.XFE.Xfifo.Xfifo_core.XIgrp_clkgt_dff_1.XIdff_dat[4].SFBN (driver: pin XTx_Base.Xtx_core.XFE.Xfifo.Xfifo_core.XIgrp_clkgt_dff_1.XIdff_dat[4].XMPI98.DRN)
1902, XTx_Base.Xtx_core.XFE.Xfifo.Xfifo_core.XIgrp_clkgt_dff_1.XIdff_dat[4].net158 (driver: pin XTx_Base.Xtx_core.XFE.Xfifo.Xfifo_core.XIgrp_clkgt_dff_1.XIdff_dat[4].XMND.DRN)
1903, XTx_Base.Xtx_core.XFE.Xfifo.Xfifo_core.XIgrp_clkgt_dff_1.XIdff_dat[4].net160 (driver: pin XTx_Base.Xtx_core.XFE.Xfifo.Xfifo_core.XIgrp_clkgt_dff_1.XIdff_dat[4].XMNSIA.SRC)
1904, XTx_Base.Xtx_core.XFE.Xfifo.Xfifo_core.XIgrp_clkgt_dff_1.XIdff_dat[4].CKM (driver: pin XTx_Base.Xtx_core.XFE.Xfifo.Xfifo_core.XIgrp_clkgt_dff_1.XIdff_dat[4].XMNCK.DRN)
1905, XTx_Base.Xtx_core.XFE.Xfifo.Xfifo_core.XIgrp_clkgt_dff_1.XIdff_dat[4].I5N (driver: pin XTx_Base.Xtx_core.XFE.Xfifo.Xfifo_core.XIgrp_clkgt_dff_1.XIdff_dat[4].XMNI99A.DRN)
1906, XTx_Base.Xtx_core.XFE.Xfifo.Xfifo_core.XIgrp_clkgt_dff_1.XIdff_dat[7].I5P (driver: pin XTx_Base.Xtx_core.XFE.Xfifo.Xfifo_core.XIgrp_clkgt_dff_1.XIdff_dat[7].XMPI99A.DRN)
1907, XTx_Base.Xtx_core.XFE.Xfifo.Xfifo_core.XIgrp_clkgt_dff_1.XIdff_dat[7].net45 (driver: pin XTx_Base.Xtx_core.XFE.Xfifo.Xfifo_core.XIgrp_clkgt_dff_1.XIdff_dat[7].XMNDA.DRN)
1908, XTx_Base.Xtx_core.XFE.Xfifo.Xfifo_core.XIgrp_clkgt_dff_1.XIdff_dat[7].SFB (driver: pin XTx_Base.Xtx_core.XFE.Xfifo.Xfifo_core.XIgrp_clkgt_dff_1.XIdff_dat[7].XMNCKN2.DRN)
1909, XTx_Base.Xtx_core.XFE.Xfifo.Xfifo_core.XIgrp_clkgt_dff_1.XIdff_dat[7].MFBN (driver: pin XTx_Base.Xtx_core.XFE.Xfifo.Xfifo_core.XIgrp_clkgt_dff_1.XIdff_dat[7].XMPCKN1.DRN)
1910, XTx_Base.Xtx_core.XFE.Xfifo.Xfifo_core.XIgrp_clkgt_dff_1.XIdff_dat[7].net77 (driver: pin XTx_Base.Xtx_core.XFE.Xfifo.Xfifo_core.XIgrp_clkgt_dff_1.XIdff_dat[7].XMPD.SRC)
1911, XTx_Base.Xtx_core.XFE.Xfifo.Xfifo_core.XIgrp_clkgt_dff_1.XIdff_dat[7].N1 (driver: pin XTx_Base.Xtx_core.XFE.Xfifo.Xfifo_core.XIgrp_clkgt_dff_1.XIdff_dat[7].XMNRD.DRN)
1912, XTx_Base.Xtx_core.XFE.Xfifo.Xfifo_core.XIgrp_clkgt_dff_1.XIdff_dat[7].net145 (driver: pin XTx_Base.Xtx_core.XFE.Xfifo.Xfifo_core.XIgrp_clkgt_dff_1.XIdff_dat[7].XMNRD1.DRN)
1913, XTx_Base.Xtx_core.XFE.Xfifo.Xfifo_core.XIgrp_clkgt_dff_1.XIdff_dat[7].I3P (driver: pin XTx_Base.Xtx_core.XFE.Xfifo.Xfifo_core.XIgrp_clkgt_dff_1.XIdff_dat[7].XMPCKN1.SRC)
1914, XTx_Base.Xtx_core.XFE.Xfifo.Xfifo_core.XIgrp_clkgt_dff_1.XIdff_dat[7].SEN (driver: pin XTx_Base.Xtx_core.XFE.Xfifo.Xfifo_core.XIgrp_clkgt_dff_1.XIdff_dat[7].XMPSE.DRN)
1915, XTx_Base.Xtx_core.XFE.Xfifo.Xfifo_core.XIgrp_clkgt_dff_1.XIdff_dat[7].MFB (driver: pin XTx_Base.Xtx_core.XFE.Xfifo.Xfifo_core.XIgrp_clkgt_dff_1.XIdff_dat[7].XMNI1.DRN)
1916, XTx_Base.Xtx_core.XFE.Xfifo.Xfifo_core.XIgrp_clkgt_dff_1.XIdff_dat[7].net231 (driver: pin XTx_Base.Xtx_core.XFE.Xfifo.Xfifo_core.XIgrp_clkgt_dff_1.XIdff_dat[7].XMPD.DRN)
1917, XTx_Base.Xtx_core.XFE.Xfifo.Xfifo_core.XIgrp_clkgt_dff_1.XIdff_dat[7].net232 (driver: pin XTx_Base.Xtx_core.XFE.Xfifo.Xfifo_core.XIgrp_clkgt_dff_1.XIdff_dat[7].XMPSI.DRN)
1918, XTx_Base.Xtx_core.XFE.Xfifo.Xfifo_core.XIgrp_clkgt_dff_1.XIdff_dat[7].net204 (driver: pin XTx_Base.Xtx_core.XFE.Xfifo.Xfifo_core.XIgrp_clkgt_dff_1.XIdff_dat[7].XMNRD1.SRC)
1919, XTx_Base.Xtx_core.XFE.Xfifo.Xfifo_core.XIgrp_clkgt_dff_1.XIdff_dat[7].SFBN (driver: pin XTx_Base.Xtx_core.XFE.Xfifo.Xfifo_core.XIgrp_clkgt_dff_1.XIdff_dat[7].XMPI98.DRN)
1920, XTx_Base.Xtx_core.XFE.Xfifo.Xfifo_core.XIgrp_clkgt_dff_1.XIdff_dat[7].net158 (driver: pin XTx_Base.Xtx_core.XFE.Xfifo.Xfifo_core.XIgrp_clkgt_dff_1.XIdff_dat[7].XMND.DRN)
1921, XTx_Base.Xtx_core.XFE.Xfifo.Xfifo_core.XIgrp_clkgt_dff_1.XIdff_dat[7].net160 (driver: pin XTx_Base.Xtx_core.XFE.Xfifo.Xfifo_core.XIgrp_clkgt_dff_1.XIdff_dat[7].XMNSIA.SRC)
1922, XTx_Base.Xtx_core.XFE.Xfifo.Xfifo_core.XIgrp_clkgt_dff_1.XIdff_dat[7].CKM (driver: pin XTx_Base.Xtx_core.XFE.Xfifo.Xfifo_core.XIgrp_clkgt_dff_1.XIdff_dat[7].XMNCK.DRN)
1923, XTx_Base.Xtx_core.XFE.Xfifo.Xfifo_core.XIgrp_clkgt_dff_1.XIdff_dat[7].I5N (driver: pin XTx_Base.Xtx_core.XFE.Xfifo.Xfifo_core.XIgrp_clkgt_dff_1.XIdff_dat[7].XMNI99A.DRN)
1924, XTx_Base.Xtx_core.XFE.Xfifo.Xfifo_core.XIgrp_clkgt_dff_1.XIdff_dat[12].I5P (driver: pin XTx_Base.Xtx_core.XFE.Xfifo.Xfifo_core.XIgrp_clkgt_dff_1.XIdff_dat[12].XMPI99A.DRN)
1925, XTx_Base.Xtx_core.XFE.Xfifo.Xfifo_core.XIgrp_clkgt_dff_1.XIdff_dat[12].net45 (driver: pin XTx_Base.Xtx_core.XFE.Xfifo.Xfifo_core.XIgrp_clkgt_dff_1.XIdff_dat[12].XMNDA.DRN)
1926, XTx_Base.Xtx_core.XFE.Xfifo.Xfifo_core.XIgrp_clkgt_dff_1.XIdff_dat[12].SFB (driver: pin XTx_Base.Xtx_core.XFE.Xfifo.Xfifo_core.XIgrp_clkgt_dff_1.XIdff_dat[12].XMNCKN2.DRN)
1927, XTx_Base.Xtx_core.XFE.Xfifo.Xfifo_core.XIgrp_clkgt_dff_1.XIdff_dat[12].MFBN (driver: pin XTx_Base.Xtx_core.XFE.Xfifo.Xfifo_core.XIgrp_clkgt_dff_1.XIdff_dat[12].XMPCKN1.DRN)
1928, XTx_Base.Xtx_core.XFE.Xfifo.Xfifo_core.XIgrp_clkgt_dff_1.XIdff_dat[12].net77 (driver: pin XTx_Base.Xtx_core.XFE.Xfifo.Xfifo_core.XIgrp_clkgt_dff_1.XIdff_dat[12].XMPD.SRC)
1929, XTx_Base.Xtx_core.XFE.Xfifo.Xfifo_core.XIgrp_clkgt_dff_1.XIdff_dat[12].N1 (driver: pin XTx_Base.Xtx_core.XFE.Xfifo.Xfifo_core.XIgrp_clkgt_dff_1.XIdff_dat[12].XMNRD.DRN)
1930, XTx_Base.Xtx_core.XFE.Xfifo.Xfifo_core.XIgrp_clkgt_dff_1.XIdff_dat[12].net145 (driver: pin XTx_Base.Xtx_core.XFE.Xfifo.Xfifo_core.XIgrp_clkgt_dff_1.XIdff_dat[12].XMNRD1.DRN)
1931, XTx_Base.Xtx_core.XFE.Xfifo.Xfifo_core.XIgrp_clkgt_dff_1.XIdff_dat[12].I3P (driver: pin XTx_Base.Xtx_core.XFE.Xfifo.Xfifo_core.XIgrp_clkgt_dff_1.XIdff_dat[12].XMPCKN1.SRC)
1932, XTx_Base.Xtx_core.XFE.Xfifo.Xfifo_core.XIgrp_clkgt_dff_1.XIdff_dat[12].SEN (driver: pin XTx_Base.Xtx_core.XFE.Xfifo.Xfifo_core.XIgrp_clkgt_dff_1.XIdff_dat[12].XMPSE.DRN)
1933, XTx_Base.Xtx_core.XFE.Xfifo.Xfifo_core.XIgrp_clkgt_dff_1.XIdff_dat[12].MFB (driver: pin XTx_Base.Xtx_core.XFE.Xfifo.Xfifo_core.XIgrp_clkgt_dff_1.XIdff_dat[12].XMNI1.DRN)
1934, XTx_Base.Xtx_core.XFE.Xfifo.Xfifo_core.XIgrp_clkgt_dff_1.XIdff_dat[12].net231 (driver: pin XTx_Base.Xtx_core.XFE.Xfifo.Xfifo_core.XIgrp_clkgt_dff_1.XIdff_dat[12].XMPD.DRN)
1935, XTx_Base.Xtx_core.XFE.Xfifo.Xfifo_core.XIgrp_clkgt_dff_1.XIdff_dat[12].net232 (driver: pin XTx_Base.Xtx_core.XFE.Xfifo.Xfifo_core.XIgrp_clkgt_dff_1.XIdff_dat[12].XMPSI.DRN)
1936, XTx_Base.Xtx_core.XFE.Xfifo.Xfifo_core.XIgrp_clkgt_dff_1.XIdff_dat[12].net204 (driver: pin XTx_Base.Xtx_core.XFE.Xfifo.Xfifo_core.XIgrp_clkgt_dff_1.XIdff_dat[12].XMNRD1.SRC)
1937, XTx_Base.Xtx_core.XFE.Xfifo.Xfifo_core.XIgrp_clkgt_dff_1.XIdff_dat[12].SFBN (driver: pin XTx_Base.Xtx_core.XFE.Xfifo.Xfifo_core.XIgrp_clkgt_dff_1.XIdff_dat[12].XMPI98.DRN)
1938, XTx_Base.Xtx_core.XFE.Xfifo.Xfifo_core.XIgrp_clkgt_dff_1.XIdff_dat[12].net158 (driver: pin XTx_Base.Xtx_core.XFE.Xfifo.Xfifo_core.XIgrp_clkgt_dff_1.XIdff_dat[12].XMND.DRN)
1939, XTx_Base.Xtx_core.XFE.Xfifo.Xfifo_core.XIgrp_clkgt_dff_1.XIdff_dat[12].net160 (driver: pin XTx_Base.Xtx_core.XFE.Xfifo.Xfifo_core.XIgrp_clkgt_dff_1.XIdff_dat[12].XMNSIA.SRC)
1940, XTx_Base.Xtx_core.XFE.Xfifo.Xfifo_core.XIgrp_clkgt_dff_1.XIdff_dat[12].CKM (driver: pin XTx_Base.Xtx_core.XFE.Xfifo.Xfifo_core.XIgrp_clkgt_dff_1.XIdff_dat[12].XMNCK.DRN)
1941, XTx_Base.Xtx_core.XFE.Xfifo.Xfifo_core.XIgrp_clkgt_dff_1.XIdff_dat[12].I5N (driver: pin XTx_Base.Xtx_core.XFE.Xfifo.Xfifo_core.XIgrp_clkgt_dff_1.XIdff_dat[12].XMNI99A.DRN)
1942, XTx_Base.Xtx_core.XFE.Xfifo.Xfifo_core.XIgrp_clkgt_dff_1.XIdff_dat[15].I5P (driver: pin XTx_Base.Xtx_core.XFE.Xfifo.Xfifo_core.XIgrp_clkgt_dff_1.XIdff_dat[15].XMPI99A.DRN)
1943, XTx_Base.Xtx_core.XFE.Xfifo.Xfifo_core.XIgrp_clkgt_dff_1.XIdff_dat[15].net45 (driver: pin XTx_Base.Xtx_core.XFE.Xfifo.Xfifo_core.XIgrp_clkgt_dff_1.XIdff_dat[15].XMNDA.DRN)
1944, XTx_Base.Xtx_core.XFE.Xfifo.Xfifo_core.XIgrp_clkgt_dff_1.XIdff_dat[15].SFB (driver: pin XTx_Base.Xtx_core.XFE.Xfifo.Xfifo_core.XIgrp_clkgt_dff_1.XIdff_dat[15].XMNCKN2.DRN)
1945, XTx_Base.Xtx_core.XFE.Xfifo.Xfifo_core.XIgrp_clkgt_dff_1.XIdff_dat[15].MFBN (driver: pin XTx_Base.Xtx_core.XFE.Xfifo.Xfifo_core.XIgrp_clkgt_dff_1.XIdff_dat[15].XMPCKN1.DRN)
1946, XTx_Base.Xtx_core.XFE.Xfifo.Xfifo_core.XIgrp_clkgt_dff_1.XIdff_dat[15].net77 (driver: pin XTx_Base.Xtx_core.XFE.Xfifo.Xfifo_core.XIgrp_clkgt_dff_1.XIdff_dat[15].XMPD.SRC)
1947, XTx_Base.Xtx_core.XFE.Xfifo.Xfifo_core.XIgrp_clkgt_dff_1.XIdff_dat[15].N1 (driver: pin XTx_Base.Xtx_core.XFE.Xfifo.Xfifo_core.XIgrp_clkgt_dff_1.XIdff_dat[15].XMNRD.DRN)
1948, XTx_Base.Xtx_core.XFE.Xfifo.Xfifo_core.XIgrp_clkgt_dff_1.XIdff_dat[15].net145 (driver: pin XTx_Base.Xtx_core.XFE.Xfifo.Xfifo_core.XIgrp_clkgt_dff_1.XIdff_dat[15].XMNRD1.DRN)
1949, XTx_Base.Xtx_core.XFE.Xfifo.Xfifo_core.XIgrp_clkgt_dff_1.XIdff_dat[15].I3P (driver: pin XTx_Base.Xtx_core.XFE.Xfifo.Xfifo_core.XIgrp_clkgt_dff_1.XIdff_dat[15].XMPCKN1.SRC)
1950, XTx_Base.Xtx_core.XFE.Xfifo.Xfifo_core.XIgrp_clkgt_dff_1.XIdff_dat[15].SEN (driver: pin XTx_Base.Xtx_core.XFE.Xfifo.Xfifo_core.XIgrp_clkgt_dff_1.XIdff_dat[15].XMPSE.DRN)
1951, XTx_Base.Xtx_core.XFE.Xfifo.Xfifo_core.XIgrp_clkgt_dff_1.XIdff_dat[15].MFB (driver: pin XTx_Base.Xtx_core.XFE.Xfifo.Xfifo_core.XIgrp_clkgt_dff_1.XIdff_dat[15].XMNI1.DRN)
1952, XTx_Base.Xtx_core.XFE.Xfifo.Xfifo_core.XIgrp_clkgt_dff_1.XIdff_dat[15].net231 (driver: pin XTx_Base.Xtx_core.XFE.Xfifo.Xfifo_core.XIgrp_clkgt_dff_1.XIdff_dat[15].XMPD.DRN)
1953, XTx_Base.Xtx_core.XFE.Xfifo.Xfifo_core.XIgrp_clkgt_dff_1.XIdff_dat[15].net232 (driver: pin XTx_Base.Xtx_core.XFE.Xfifo.Xfifo_core.XIgrp_clkgt_dff_1.XIdff_dat[15].XMPSI.DRN)
1954, XTx_Base.Xtx_core.XFE.Xfifo.Xfifo_core.XIgrp_clkgt_dff_1.XIdff_dat[15].net204 (driver: pin XTx_Base.Xtx_core.XFE.Xfifo.Xfifo_core.XIgrp_clkgt_dff_1.XIdff_dat[15].XMNRD1.SRC)
1955, XTx_Base.Xtx_core.XFE.Xfifo.Xfifo_core.XIgrp_clkgt_dff_1.XIdff_dat[15].SFBN (driver: pin XTx_Base.Xtx_core.XFE.Xfifo.Xfifo_core.XIgrp_clkgt_dff_1.XIdff_dat[15].XMPI98.DRN)
1956, XTx_Base.Xtx_core.XFE.Xfifo.Xfifo_core.XIgrp_clkgt_dff_1.XIdff_dat[15].net158 (driver: pin XTx_Base.Xtx_core.XFE.Xfifo.Xfifo_core.XIgrp_clkgt_dff_1.XIdff_dat[15].XMND.DRN)
1957, XTx_Base.Xtx_core.XFE.Xfifo.Xfifo_core.XIgrp_clkgt_dff_1.XIdff_dat[15].net160 (driver: pin XTx_Base.Xtx_core.XFE.Xfifo.Xfifo_core.XIgrp_clkgt_dff_1.XIdff_dat[15].XMNSIA.SRC)
1958, XTx_Base.Xtx_core.XFE.Xfifo.Xfifo_core.XIgrp_clkgt_dff_1.XIdff_dat[15].CKM (driver: pin XTx_Base.Xtx_core.XFE.Xfifo.Xfifo_core.XIgrp_clkgt_dff_1.XIdff_dat[15].XMNCK.DRN)
1959, XTx_Base.Xtx_core.XFE.Xfifo.Xfifo_core.XIgrp_clkgt_dff_1.XIdff_dat[15].I5N (driver: pin XTx_Base.Xtx_core.XFE.Xfifo.Xfifo_core.XIgrp_clkgt_dff_1.XIdff_dat[15].XMNI99A.DRN)
1960, XTx_Base.Xtx_core.XFE.Xfifo.Xfifo_core.XIgrp_clkgt_dff_1.XIdff_dat[2].I5P (driver: pin XTx_Base.Xtx_core.XFE.Xfifo.Xfifo_core.XIgrp_clkgt_dff_1.XIdff_dat[2].XMPI99A.DRN)
1961, XTx_Base.Xtx_core.XFE.Xfifo.Xfifo_core.XIgrp_clkgt_dff_1.XIdff_dat[2].net45 (driver: pin XTx_Base.Xtx_core.XFE.Xfifo.Xfifo_core.XIgrp_clkgt_dff_1.XIdff_dat[2].XMNDA.DRN)
1962, XTx_Base.Xtx_core.XFE.Xfifo.Xfifo_core.XIgrp_clkgt_dff_1.XIdff_dat[2].SFB (driver: pin XTx_Base.Xtx_core.XFE.Xfifo.Xfifo_core.XIgrp_clkgt_dff_1.XIdff_dat[2].XMNCKN2.DRN)
1963, XTx_Base.Xtx_core.XFE.Xfifo.Xfifo_core.XIgrp_clkgt_dff_1.XIdff_dat[2].MFBN (driver: pin XTx_Base.Xtx_core.XFE.Xfifo.Xfifo_core.XIgrp_clkgt_dff_1.XIdff_dat[2].XMPCKN1.DRN)
1964, XTx_Base.Xtx_core.XFE.Xfifo.Xfifo_core.XIgrp_clkgt_dff_1.XIdff_dat[2].net77 (driver: pin XTx_Base.Xtx_core.XFE.Xfifo.Xfifo_core.XIgrp_clkgt_dff_1.XIdff_dat[2].XMPD.SRC)
1965, XTx_Base.Xtx_core.XFE.Xfifo.Xfifo_core.XIgrp_clkgt_dff_1.XIdff_dat[2].N1 (driver: pin XTx_Base.Xtx_core.XFE.Xfifo.Xfifo_core.XIgrp_clkgt_dff_1.XIdff_dat[2].XMNRD.DRN)
1966, XTx_Base.Xtx_core.XFE.Xfifo.Xfifo_core.XIgrp_clkgt_dff_1.XIdff_dat[2].net145 (driver: pin XTx_Base.Xtx_core.XFE.Xfifo.Xfifo_core.XIgrp_clkgt_dff_1.XIdff_dat[2].XMNRD1.DRN)
1967, XTx_Base.Xtx_core.XFE.Xfifo.Xfifo_core.XIgrp_clkgt_dff_1.XIdff_dat[2].I3P (driver: pin XTx_Base.Xtx_core.XFE.Xfifo.Xfifo_core.XIgrp_clkgt_dff_1.XIdff_dat[2].XMPCKN1.SRC)
1968, XTx_Base.Xtx_core.XFE.Xfifo.Xfifo_core.XIgrp_clkgt_dff_1.XIdff_dat[2].SEN (driver: pin XTx_Base.Xtx_core.XFE.Xfifo.Xfifo_core.XIgrp_clkgt_dff_1.XIdff_dat[2].XMPSE.DRN)
1969, XTx_Base.Xtx_core.XFE.Xfifo.Xfifo_core.XIgrp_clkgt_dff_1.XIdff_dat[2].MFB (driver: pin XTx_Base.Xtx_core.XFE.Xfifo.Xfifo_core.XIgrp_clkgt_dff_1.XIdff_dat[2].XMNI1.DRN)
1970, XTx_Base.Xtx_core.XFE.Xfifo.Xfifo_core.XIgrp_clkgt_dff_1.XIdff_dat[2].net231 (driver: pin XTx_Base.Xtx_core.XFE.Xfifo.Xfifo_core.XIgrp_clkgt_dff_1.XIdff_dat[2].XMPD.DRN)
1971, XTx_Base.Xtx_core.XFE.Xfifo.Xfifo_core.XIgrp_clkgt_dff_1.XIdff_dat[2].net232 (driver: pin XTx_Base.Xtx_core.XFE.Xfifo.Xfifo_core.XIgrp_clkgt_dff_1.XIdff_dat[2].XMPSI.DRN)
1972, XTx_Base.Xtx_core.XFE.Xfifo.Xfifo_core.XIgrp_clkgt_dff_1.XIdff_dat[2].net204 (driver: pin XTx_Base.Xtx_core.XFE.Xfifo.Xfifo_core.XIgrp_clkgt_dff_1.XIdff_dat[2].XMNRD1.SRC)
1973, XTx_Base.Xtx_core.XFE.Xfifo.Xfifo_core.XIgrp_clkgt_dff_1.XIdff_dat[2].SFBN (driver: pin XTx_Base.Xtx_core.XFE.Xfifo.Xfifo_core.XIgrp_clkgt_dff_1.XIdff_dat[2].XMPI98.DRN)
1974, XTx_Base.Xtx_core.XFE.Xfifo.Xfifo_core.XIgrp_clkgt_dff_1.XIdff_dat[2].net158 (driver: pin XTx_Base.Xtx_core.XFE.Xfifo.Xfifo_core.XIgrp_clkgt_dff_1.XIdff_dat[2].XMND.DRN)
1975, XTx_Base.Xtx_core.XFE.Xfifo.Xfifo_core.XIgrp_clkgt_dff_1.XIdff_dat[2].net160 (driver: pin XTx_Base.Xtx_core.XFE.Xfifo.Xfifo_core.XIgrp_clkgt_dff_1.XIdff_dat[2].XMNSIA.SRC)
1976, XTx_Base.Xtx_core.XFE.Xfifo.Xfifo_core.XIgrp_clkgt_dff_1.XIdff_dat[2].CKM (driver: pin XTx_Base.Xtx_core.XFE.Xfifo.Xfifo_core.XIgrp_clkgt_dff_1.XIdff_dat[2].XMNCK.DRN)
1977, XTx_Base.Xtx_core.XFE.Xfifo.Xfifo_core.XIgrp_clkgt_dff_1.XIdff_dat[2].I5N (driver: pin XTx_Base.Xtx_core.XFE.Xfifo.Xfifo_core.XIgrp_clkgt_dff_1.XIdff_dat[2].XMNI99A.DRN)
1978, XTx_Base.Xtx_core.XFE.Xfifo.Xfifo_core.XIgrp_clkgt_dff_1.XIdff_dat[5].I5P (driver: pin XTx_Base.Xtx_core.XFE.Xfifo.Xfifo_core.XIgrp_clkgt_dff_1.XIdff_dat[5].XMPI99A.DRN)
1979, XTx_Base.Xtx_core.XFE.Xfifo.Xfifo_core.XIgrp_clkgt_dff_1.XIdff_dat[5].net45 (driver: pin XTx_Base.Xtx_core.XFE.Xfifo.Xfifo_core.XIgrp_clkgt_dff_1.XIdff_dat[5].XMNDA.DRN)
1980, XTx_Base.Xtx_core.XFE.Xfifo.Xfifo_core.XIgrp_clkgt_dff_1.XIdff_dat[5].SFB (driver: pin XTx_Base.Xtx_core.XFE.Xfifo.Xfifo_core.XIgrp_clkgt_dff_1.XIdff_dat[5].XMNCKN2.DRN)
1981, XTx_Base.Xtx_core.XFE.Xfifo.Xfifo_core.XIgrp_clkgt_dff_1.XIdff_dat[5].MFBN (driver: pin XTx_Base.Xtx_core.XFE.Xfifo.Xfifo_core.XIgrp_clkgt_dff_1.XIdff_dat[5].XMPCKN1.DRN)
1982, XTx_Base.Xtx_core.XFE.Xfifo.Xfifo_core.XIgrp_clkgt_dff_1.XIdff_dat[5].net77 (driver: pin XTx_Base.Xtx_core.XFE.Xfifo.Xfifo_core.XIgrp_clkgt_dff_1.XIdff_dat[5].XMPD.SRC)
1983, XTx_Base.Xtx_core.XFE.Xfifo.Xfifo_core.XIgrp_clkgt_dff_1.XIdff_dat[5].N1 (driver: pin XTx_Base.Xtx_core.XFE.Xfifo.Xfifo_core.XIgrp_clkgt_dff_1.XIdff_dat[5].XMNRD.DRN)
1984, XTx_Base.Xtx_core.XFE.Xfifo.Xfifo_core.XIgrp_clkgt_dff_1.XIdff_dat[5].net145 (driver: pin XTx_Base.Xtx_core.XFE.Xfifo.Xfifo_core.XIgrp_clkgt_dff_1.XIdff_dat[5].XMNRD1.DRN)
1985, XTx_Base.Xtx_core.XFE.Xfifo.Xfifo_core.XIgrp_clkgt_dff_1.XIdff_dat[5].I3P (driver: pin XTx_Base.Xtx_core.XFE.Xfifo.Xfifo_core.XIgrp_clkgt_dff_1.XIdff_dat[5].XMPCKN1.SRC)
1986, XTx_Base.Xtx_core.XFE.Xfifo.Xfifo_core.XIgrp_clkgt_dff_1.XIdff_dat[5].SEN (driver: pin XTx_Base.Xtx_core.XFE.Xfifo.Xfifo_core.XIgrp_clkgt_dff_1.XIdff_dat[5].XMPSE.DRN)
1987, XTx_Base.Xtx_core.XFE.Xfifo.Xfifo_core.XIgrp_clkgt_dff_1.XIdff_dat[5].MFB (driver: pin XTx_Base.Xtx_core.XFE.Xfifo.Xfifo_core.XIgrp_clkgt_dff_1.XIdff_dat[5].XMNI1.DRN)
1988, XTx_Base.Xtx_core.XFE.Xfifo.Xfifo_core.XIgrp_clkgt_dff_1.XIdff_dat[5].net231 (driver: pin XTx_Base.Xtx_core.XFE.Xfifo.Xfifo_core.XIgrp_clkgt_dff_1.XIdff_dat[5].XMPD.DRN)
1989, XTx_Base.Xtx_core.XFE.Xfifo.Xfifo_core.XIgrp_clkgt_dff_1.XIdff_dat[5].net232 (driver: pin XTx_Base.Xtx_core.XFE.Xfifo.Xfifo_core.XIgrp_clkgt_dff_1.XIdff_dat[5].XMPSI.DRN)
1990, XTx_Base.Xtx_core.XFE.Xfifo.Xfifo_core.XIgrp_clkgt_dff_1.XIdff_dat[5].net204 (driver: pin XTx_Base.Xtx_core.XFE.Xfifo.Xfifo_core.XIgrp_clkgt_dff_1.XIdff_dat[5].XMNRD1.SRC)
1991, XTx_Base.Xtx_core.XFE.Xfifo.Xfifo_core.XIgrp_clkgt_dff_1.XIdff_dat[5].SFBN (driver: pin XTx_Base.Xtx_core.XFE.Xfifo.Xfifo_core.XIgrp_clkgt_dff_1.XIdff_dat[5].XMPI98.DRN)
1992, XTx_Base.Xtx_core.XFE.Xfifo.Xfifo_core.XIgrp_clkgt_dff_1.XIdff_dat[5].net158 (driver: pin XTx_Base.Xtx_core.XFE.Xfifo.Xfifo_core.XIgrp_clkgt_dff_1.XIdff_dat[5].XMND.DRN)
1993, XTx_Base.Xtx_core.XFE.Xfifo.Xfifo_core.XIgrp_clkgt_dff_1.XIdff_dat[5].net160 (driver: pin XTx_Base.Xtx_core.XFE.Xfifo.Xfifo_core.XIgrp_clkgt_dff_1.XIdff_dat[5].XMNSIA.SRC)
1994, XTx_Base.Xtx_core.XFE.Xfifo.Xfifo_core.XIgrp_clkgt_dff_1.XIdff_dat[5].CKM (driver: pin XTx_Base.Xtx_core.XFE.Xfifo.Xfifo_core.XIgrp_clkgt_dff_1.XIdff_dat[5].XMNCK.DRN)
1995, XTx_Base.Xtx_core.XFE.Xfifo.Xfifo_core.XIgrp_clkgt_dff_1.XIdff_dat[5].I5N (driver: pin XTx_Base.Xtx_core.XFE.Xfifo.Xfifo_core.XIgrp_clkgt_dff_1.XIdff_dat[5].XMNI99A.DRN)
1996, XTx_Base.Xtx_core.XFE.Xfifo.Xfifo_core.XIgrp_clkgt_dff_1.XIclkgt.N1 (driver: pin XTx_Base.Xtx_core.XFE.Xfifo.Xfifo_core.XIgrp_clkgt_dff_1.XIclkgt.XMPSE.DRN)
1997, XTx_Base.Xtx_core.XFE.Xfifo.Xfifo_core.XIgrp_clkgt_dff_1.XIclkgt.N2 (driver: pin XTx_Base.Xtx_core.XFE.Xfifo.Xfifo_core.XIgrp_clkgt_dff_1.XIclkgt.XMPCKN1.SRC)
1998, XTx_Base.Xtx_core.XFE.Xfifo.Xfifo_core.XIgrp_clkgt_dff_1.XIclkgt.CKA (driver: pin XTx_Base.Xtx_core.XFE.Xfifo.Xfifo_core.XIgrp_clkgt_dff_1.XIclkgt.XMNCKN.DRN)
1999, XTx_Base.Xtx_core.XFE.Xfifo.Xfifo_core.XIgrp_clkgt_dff_1.XIclkgt.N3 (driver: pin XTx_Base.Xtx_core.XFE.Xfifo.Xfifo_core.XIgrp_clkgt_dff_1.XIclkgt.XMNEN.DRN)
2000, XTx_Base.Xtx_core.XFE.Xfifo.Xfifo_core.XIgrp_clkgt_dff_1.XIclkgt.N4 (driver: pin XTx_Base.Xtx_core.XFE.Xfifo.Xfifo_core.XIgrp_clkgt_dff_1.XIclkgt.XMPCKA1.SRC)
2001, XTx_Base.Xtx_core.XFE.Xfifo.Xfifo_core.XIgrp_clkgt_dff_1.XIclkgt.N5 (driver: pin XTx_Base.Xtx_core.XFE.Xfifo.Xfifo_core.XIgrp_clkgt_dff_1.XIclkgt.XMNCKN1.SRC)
2002, XTx_Base.Xtx_core.XFE.Xfifo.Xfifo_core.XIgrp_clkgt_dff_1.XIclkgt.I99 (driver: pin XTx_Base.Xtx_core.XFE.Xfifo.Xfifo_core.XIgrp_clkgt_dff_1.XIclkgt.XMNCKN1.DRN)
2003, XTx_Base.Xtx_core.XFE.Xfifo.Xfifo_core.XIgrp_clkgt_dff_1.XIclkgt.net180 (driver: pin XTx_Base.Xtx_core.XFE.Xfifo.Xfifo_core.XIgrp_clkgt_dff_1.XIclkgt.XMNI2_3.SRC)
2004, XTx_Base.Xtx_core.XFE.Xfifo.Xfifo_core.XIgrp_clkgt_dff_1.XIclkgt.net181 (driver: pin XTx_Base.Xtx_core.XFE.Xfifo.Xfifo_core.XIgrp_clkgt_dff_1.XIclkgt.XMNI2_2.SRC)
2005, XTx_Base.Xtx_core.XFE.Xfifo.Xfifo_core.XIgrp_clkgt_dff_1.XIclkgt.I1 (driver: pin XTx_Base.Xtx_core.XFE.Xfifo.Xfifo_core.XIgrp_clkgt_dff_1.XIclkgt.XMPI2A.DRN)
2006, XTx_Base.Xtx_core.XFE.Xfifo.Xfifo_core.XIgrp_clkgt_dff_1.XIclkgt.net182 (driver: pin XTx_Base.Xtx_core.XFE.Xfifo.Xfifo_core.XIgrp_clkgt_dff_1.XIclkgt.XMNI2_1.SRC)
2007, XTx_Base.Xtx_core.XFE.Xfifo.Xfifo_core.XIgrp_clkgt_dff_1.XIclkgt.I2 (driver: pin XTx_Base.Xtx_core.XFE.Xfifo.Xfifo_core.XIgrp_clkgt_dff_1.XIclkgt.XMNI99A.DRN)
2008, XTx_Base.Xtx_core.XFE.Xfifo.Xfifo_core.XIgrp_clkgt_dff_1.XIclkgt.net183 (driver: pin XTx_Base.Xtx_core.XFE.Xfifo.Xfifo_core.XIgrp_clkgt_dff_1.XIclkgt.XMNCKAA.DRN)
2009, XTx_Base.Xtx_core.XFE.Xfifo.Xfifo_core.XIgrp_clkgt_dff_1.XIclkgt.I3 (driver: pin XTx_Base.Xtx_core.XFE.Xfifo.Xfifo_core.XIgrp_clkgt_dff_1.XIclkgt.XMNI2_1.DRN)
2010, XTx_Base.Xtx_core.XFE.Xfifo.Xfifo_core.XIgrp_clkgt_dff_1.XIclkgt.CKN (driver: pin XTx_Base.Xtx_core.XFE.Xfifo.Xfifo_core.XIgrp_clkgt_dff_1.XIclkgt.XMNCK.DRN)
2011, XTx_Base.Xtx_core.XFE.Xfifo.Xfifo_core.XIgrp_clkgt_dff_1.XIdff_dat[8].I5P (driver: pin XTx_Base.Xtx_core.XFE.Xfifo.Xfifo_core.XIgrp_clkgt_dff_1.XIdff_dat[8].XMPI99A.DRN)
2012, XTx_Base.Xtx_core.XFE.Xfifo.Xfifo_core.XIgrp_clkgt_dff_1.XIdff_dat[8].net45 (driver: pin XTx_Base.Xtx_core.XFE.Xfifo.Xfifo_core.XIgrp_clkgt_dff_1.XIdff_dat[8].XMNDA.DRN)
2013, XTx_Base.Xtx_core.XFE.Xfifo.Xfifo_core.XIgrp_clkgt_dff_1.XIdff_dat[8].SFB (driver: pin XTx_Base.Xtx_core.XFE.Xfifo.Xfifo_core.XIgrp_clkgt_dff_1.XIdff_dat[8].XMNCKN2.DRN)
2014, XTx_Base.Xtx_core.XFE.Xfifo.Xfifo_core.XIgrp_clkgt_dff_1.XIdff_dat[8].MFBN (driver: pin XTx_Base.Xtx_core.XFE.Xfifo.Xfifo_core.XIgrp_clkgt_dff_1.XIdff_dat[8].XMPCKN1.DRN)
2015, XTx_Base.Xtx_core.XFE.Xfifo.Xfifo_core.XIgrp_clkgt_dff_1.XIdff_dat[8].net77 (driver: pin XTx_Base.Xtx_core.XFE.Xfifo.Xfifo_core.XIgrp_clkgt_dff_1.XIdff_dat[8].XMPD.SRC)
2016, XTx_Base.Xtx_core.XFE.Xfifo.Xfifo_core.XIgrp_clkgt_dff_1.XIdff_dat[8].N1 (driver: pin XTx_Base.Xtx_core.XFE.Xfifo.Xfifo_core.XIgrp_clkgt_dff_1.XIdff_dat[8].XMNRD.DRN)
2017, XTx_Base.Xtx_core.XFE.Xfifo.Xfifo_core.XIgrp_clkgt_dff_1.XIdff_dat[8].net145 (driver: pin XTx_Base.Xtx_core.XFE.Xfifo.Xfifo_core.XIgrp_clkgt_dff_1.XIdff_dat[8].XMNRD1.DRN)
2018, XTx_Base.Xtx_core.XFE.Xfifo.Xfifo_core.XIgrp_clkgt_dff_1.XIdff_dat[8].I3P (driver: pin XTx_Base.Xtx_core.XFE.Xfifo.Xfifo_core.XIgrp_clkgt_dff_1.XIdff_dat[8].XMPCKN1.SRC)
2019, XTx_Base.Xtx_core.XFE.Xfifo.Xfifo_core.XIgrp_clkgt_dff_1.XIdff_dat[8].SEN (driver: pin XTx_Base.Xtx_core.XFE.Xfifo.Xfifo_core.XIgrp_clkgt_dff_1.XIdff_dat[8].XMPSE.DRN)
2020, XTx_Base.Xtx_core.XFE.Xfifo.Xfifo_core.XIgrp_clkgt_dff_1.XIdff_dat[8].MFB (driver: pin XTx_Base.Xtx_core.XFE.Xfifo.Xfifo_core.XIgrp_clkgt_dff_1.XIdff_dat[8].XMNI1.DRN)
2021, XTx_Base.Xtx_core.XFE.Xfifo.Xfifo_core.XIgrp_clkgt_dff_1.XIdff_dat[8].net231 (driver: pin XTx_Base.Xtx_core.XFE.Xfifo.Xfifo_core.XIgrp_clkgt_dff_1.XIdff_dat[8].XMPD.DRN)
2022, XTx_Base.Xtx_core.XFE.Xfifo.Xfifo_core.XIgrp_clkgt_dff_1.XIdff_dat[8].net232 (driver: pin XTx_Base.Xtx_core.XFE.Xfifo.Xfifo_core.XIgrp_clkgt_dff_1.XIdff_dat[8].XMPSI.DRN)
2023, XTx_Base.Xtx_core.XFE.Xfifo.Xfifo_core.XIgrp_clkgt_dff_1.XIdff_dat[8].net204 (driver: pin XTx_Base.Xtx_core.XFE.Xfifo.Xfifo_core.XIgrp_clkgt_dff_1.XIdff_dat[8].XMNRD1.SRC)
2024, XTx_Base.Xtx_core.XFE.Xfifo.Xfifo_core.XIgrp_clkgt_dff_1.XIdff_dat[8].SFBN (driver: pin XTx_Base.Xtx_core.XFE.Xfifo.Xfifo_core.XIgrp_clkgt_dff_1.XIdff_dat[8].XMPI98.DRN)
2025, XTx_Base.Xtx_core.XFE.Xfifo.Xfifo_core.XIgrp_clkgt_dff_1.XIdff_dat[8].net158 (driver: pin XTx_Base.Xtx_core.XFE.Xfifo.Xfifo_core.XIgrp_clkgt_dff_1.XIdff_dat[8].XMND.DRN)
2026, XTx_Base.Xtx_core.XFE.Xfifo.Xfifo_core.XIgrp_clkgt_dff_1.XIdff_dat[8].net160 (driver: pin XTx_Base.Xtx_core.XFE.Xfifo.Xfifo_core.XIgrp_clkgt_dff_1.XIdff_dat[8].XMNSIA.SRC)
2027, XTx_Base.Xtx_core.XFE.Xfifo.Xfifo_core.XIgrp_clkgt_dff_1.XIdff_dat[8].CKM (driver: pin XTx_Base.Xtx_core.XFE.Xfifo.Xfifo_core.XIgrp_clkgt_dff_1.XIdff_dat[8].XMNCK.DRN)
2028, XTx_Base.Xtx_core.XFE.Xfifo.Xfifo_core.XIgrp_clkgt_dff_1.XIdff_dat[8].I5N (driver: pin XTx_Base.Xtx_core.XFE.Xfifo.Xfifo_core.XIgrp_clkgt_dff_1.XIdff_dat[8].XMNI99A.DRN)
2029, XTx_Base.Xtx_core.XFE.Xfifo.Xfifo_core.XIgrp_clkgt_dff_1.XIdff_dat[10].I5P (driver: pin XTx_Base.Xtx_core.XFE.Xfifo.Xfifo_core.XIgrp_clkgt_dff_1.XIdff_dat[10].XMPI99A.DRN)
2030, XTx_Base.Xtx_core.XFE.Xfifo.Xfifo_core.XIgrp_clkgt_dff_1.XIdff_dat[10].net45 (driver: pin XTx_Base.Xtx_core.XFE.Xfifo.Xfifo_core.XIgrp_clkgt_dff_1.XIdff_dat[10].XMNDA.DRN)
2031, XTx_Base.Xtx_core.XFE.Xfifo.Xfifo_core.XIgrp_clkgt_dff_1.XIdff_dat[10].SFB (driver: pin XTx_Base.Xtx_core.XFE.Xfifo.Xfifo_core.XIgrp_clkgt_dff_1.XIdff_dat[10].XMNCKN2.DRN)
2032, XTx_Base.Xtx_core.XFE.Xfifo.Xfifo_core.XIgrp_clkgt_dff_1.XIdff_dat[10].MFBN (driver: pin XTx_Base.Xtx_core.XFE.Xfifo.Xfifo_core.XIgrp_clkgt_dff_1.XIdff_dat[10].XMPCKN1.DRN)
2033, XTx_Base.Xtx_core.XFE.Xfifo.Xfifo_core.XIgrp_clkgt_dff_1.XIdff_dat[10].net77 (driver: pin XTx_Base.Xtx_core.XFE.Xfifo.Xfifo_core.XIgrp_clkgt_dff_1.XIdff_dat[10].XMPD.SRC)
2034, XTx_Base.Xtx_core.XFE.Xfifo.Xfifo_core.XIgrp_clkgt_dff_1.XIdff_dat[10].N1 (driver: pin XTx_Base.Xtx_core.XFE.Xfifo.Xfifo_core.XIgrp_clkgt_dff_1.XIdff_dat[10].XMNRD.DRN)
2035, XTx_Base.Xtx_core.XFE.Xfifo.Xfifo_core.XIgrp_clkgt_dff_1.XIdff_dat[10].net145 (driver: pin XTx_Base.Xtx_core.XFE.Xfifo.Xfifo_core.XIgrp_clkgt_dff_1.XIdff_dat[10].XMNRD1.DRN)
2036, XTx_Base.Xtx_core.XFE.Xfifo.Xfifo_core.XIgrp_clkgt_dff_1.XIdff_dat[10].I3P (driver: pin XTx_Base.Xtx_core.XFE.Xfifo.Xfifo_core.XIgrp_clkgt_dff_1.XIdff_dat[10].XMPCKN1.SRC)
2037, XTx_Base.Xtx_core.XFE.Xfifo.Xfifo_core.XIgrp_clkgt_dff_1.XIdff_dat[10].SEN (driver: pin XTx_Base.Xtx_core.XFE.Xfifo.Xfifo_core.XIgrp_clkgt_dff_1.XIdff_dat[10].XMPSE.DRN)
2038, XTx_Base.Xtx_core.XFE.Xfifo.Xfifo_core.XIgrp_clkgt_dff_1.XIdff_dat[10].MFB (driver: pin XTx_Base.Xtx_core.XFE.Xfifo.Xfifo_core.XIgrp_clkgt_dff_1.XIdff_dat[10].XMNI1.DRN)
2039, XTx_Base.Xtx_core.XFE.Xfifo.Xfifo_core.XIgrp_clkgt_dff_1.XIdff_dat[10].net231 (driver: pin XTx_Base.Xtx_core.XFE.Xfifo.Xfifo_core.XIgrp_clkgt_dff_1.XIdff_dat[10].XMPD.DRN)
2040, XTx_Base.Xtx_core.XFE.Xfifo.Xfifo_core.XIgrp_clkgt_dff_1.XIdff_dat[10].net232 (driver: pin XTx_Base.Xtx_core.XFE.Xfifo.Xfifo_core.XIgrp_clkgt_dff_1.XIdff_dat[10].XMPSI.DRN)
2041, XTx_Base.Xtx_core.XFE.Xfifo.Xfifo_core.XIgrp_clkgt_dff_1.XIdff_dat[10].net204 (driver: pin XTx_Base.Xtx_core.XFE.Xfifo.Xfifo_core.XIgrp_clkgt_dff_1.XIdff_dat[10].XMNRD1.SRC)
2042, XTx_Base.Xtx_core.XFE.Xfifo.Xfifo_core.XIgrp_clkgt_dff_1.XIdff_dat[10].SFBN (driver: pin XTx_Base.Xtx_core.XFE.Xfifo.Xfifo_core.XIgrp_clkgt_dff_1.XIdff_dat[10].XMPI98.DRN)
2043, XTx_Base.Xtx_core.XFE.Xfifo.Xfifo_core.XIgrp_clkgt_dff_1.XIdff_dat[10].net158 (driver: pin XTx_Base.Xtx_core.XFE.Xfifo.Xfifo_core.XIgrp_clkgt_dff_1.XIdff_dat[10].XMND.DRN)
2044, XTx_Base.Xtx_core.XFE.Xfifo.Xfifo_core.XIgrp_clkgt_dff_1.XIdff_dat[10].net160 (driver: pin XTx_Base.Xtx_core.XFE.Xfifo.Xfifo_core.XIgrp_clkgt_dff_1.XIdff_dat[10].XMNSIA.SRC)
2045, XTx_Base.Xtx_core.XFE.Xfifo.Xfifo_core.XIgrp_clkgt_dff_1.XIdff_dat[10].CKM (driver: pin XTx_Base.Xtx_core.XFE.Xfifo.Xfifo_core.XIgrp_clkgt_dff_1.XIdff_dat[10].XMNCK.DRN)
2046, XTx_Base.Xtx_core.XFE.Xfifo.Xfifo_core.XIgrp_clkgt_dff_1.XIdff_dat[10].I5N (driver: pin XTx_Base.Xtx_core.XFE.Xfifo.Xfifo_core.XIgrp_clkgt_dff_1.XIdff_dat[10].XMNI99A.DRN)
2047, XTx_Base.Xtx_core.XFE.Xfifo.Xfifo_core.XIgrp_clkgt_dff_1.XIdff_dat[0].I5P (driver: pin XTx_Base.Xtx_core.XFE.Xfifo.Xfifo_core.XIgrp_clkgt_dff_1.XIdff_dat[0].XMPI99A.DRN)
2048, XTx_Base.Xtx_core.XFE.Xfifo.Xfifo_core.XIgrp_clkgt_dff_1.XIdff_dat[0].net45 (driver: pin XTx_Base.Xtx_core.XFE.Xfifo.Xfifo_core.XIgrp_clkgt_dff_1.XIdff_dat[0].XMNDA.DRN)
2049, XTx_Base.Xtx_core.XFE.Xfifo.Xfifo_core.XIgrp_clkgt_dff_1.XIdff_dat[0].SFB (driver: pin XTx_Base.Xtx_core.XFE.Xfifo.Xfifo_core.XIgrp_clkgt_dff_1.XIdff_dat[0].XMNCKN2.DRN)
2050, XTx_Base.Xtx_core.XFE.Xfifo.Xfifo_core.XIgrp_clkgt_dff_1.XIdff_dat[0].MFBN (driver: pin XTx_Base.Xtx_core.XFE.Xfifo.Xfifo_core.XIgrp_clkgt_dff_1.XIdff_dat[0].XMPCKN1.DRN)
2051, XTx_Base.Xtx_core.XFE.Xfifo.Xfifo_core.XIgrp_clkgt_dff_1.XIdff_dat[0].net77 (driver: pin XTx_Base.Xtx_core.XFE.Xfifo.Xfifo_core.XIgrp_clkgt_dff_1.XIdff_dat[0].XMPD.SRC)
2052, XTx_Base.Xtx_core.XFE.Xfifo.Xfifo_core.XIgrp_clkgt_dff_1.XIdff_dat[0].N1 (driver: pin XTx_Base.Xtx_core.XFE.Xfifo.Xfifo_core.XIgrp_clkgt_dff_1.XIdff_dat[0].XMNRD.DRN)
2053, XTx_Base.Xtx_core.XFE.Xfifo.Xfifo_core.XIgrp_clkgt_dff_1.XIdff_dat[0].net145 (driver: pin XTx_Base.Xtx_core.XFE.Xfifo.Xfifo_core.XIgrp_clkgt_dff_1.XIdff_dat[0].XMNRD1.DRN)
2054, XTx_Base.Xtx_core.XFE.Xfifo.Xfifo_core.XIgrp_clkgt_dff_1.XIdff_dat[0].I3P (driver: pin XTx_Base.Xtx_core.XFE.Xfifo.Xfifo_core.XIgrp_clkgt_dff_1.XIdff_dat[0].XMPCKN1.SRC)
2055, XTx_Base.Xtx_core.XFE.Xfifo.Xfifo_core.XIgrp_clkgt_dff_1.XIdff_dat[0].SEN (driver: pin XTx_Base.Xtx_core.XFE.Xfifo.Xfifo_core.XIgrp_clkgt_dff_1.XIdff_dat[0].XMPSE.DRN)
2056, XTx_Base.Xtx_core.XFE.Xfifo.Xfifo_core.XIgrp_clkgt_dff_1.XIdff_dat[0].MFB (driver: pin XTx_Base.Xtx_core.XFE.Xfifo.Xfifo_core.XIgrp_clkgt_dff_1.XIdff_dat[0].XMNI1.DRN)
2057, XTx_Base.Xtx_core.XFE.Xfifo.Xfifo_core.XIgrp_clkgt_dff_1.XIdff_dat[0].net231 (driver: pin XTx_Base.Xtx_core.XFE.Xfifo.Xfifo_core.XIgrp_clkgt_dff_1.XIdff_dat[0].XMPD.DRN)
2058, XTx_Base.Xtx_core.XFE.Xfifo.Xfifo_core.XIgrp_clkgt_dff_1.XIdff_dat[0].net232 (driver: pin XTx_Base.Xtx_core.XFE.Xfifo.Xfifo_core.XIgrp_clkgt_dff_1.XIdff_dat[0].XMPSI.DRN)
2059, XTx_Base.Xtx_core.XFE.Xfifo.Xfifo_core.XIgrp_clkgt_dff_1.XIdff_dat[0].net204 (driver: pin XTx_Base.Xtx_core.XFE.Xfifo.Xfifo_core.XIgrp_clkgt_dff_1.XIdff_dat[0].XMNRD1.SRC)
2060, XTx_Base.Xtx_core.XFE.Xfifo.Xfifo_core.XIgrp_clkgt_dff_1.XIdff_dat[0].SFBN (driver: pin XTx_Base.Xtx_core.XFE.Xfifo.Xfifo_core.XIgrp_clkgt_dff_1.XIdff_dat[0].XMPI98.DRN)
2061, XTx_Base.Xtx_core.XFE.Xfifo.Xfifo_core.XIgrp_clkgt_dff_1.XIdff_dat[0].net158 (driver: pin XTx_Base.Xtx_core.XFE.Xfifo.Xfifo_core.XIgrp_clkgt_dff_1.XIdff_dat[0].XMND.DRN)
2062, XTx_Base.Xtx_core.XFE.Xfifo.Xfifo_core.XIgrp_clkgt_dff_1.XIdff_dat[0].net160 (driver: pin XTx_Base.Xtx_core.XFE.Xfifo.Xfifo_core.XIgrp_clkgt_dff_1.XIdff_dat[0].XMNSIA.SRC)
2063, XTx_Base.Xtx_core.XFE.Xfifo.Xfifo_core.XIgrp_clkgt_dff_1.XIdff_dat[0].CKM (driver: pin XTx_Base.Xtx_core.XFE.Xfifo.Xfifo_core.XIgrp_clkgt_dff_1.XIdff_dat[0].XMNCK.DRN)
2064, XTx_Base.Xtx_core.XFE.Xfifo.Xfifo_core.XIgrp_clkgt_dff_1.XIdff_dat[0].I5N (driver: pin XTx_Base.Xtx_core.XFE.Xfifo.Xfifo_core.XIgrp_clkgt_dff_1.XIdff_dat[0].XMNI99A.DRN)
2065, XTx_Base.Xtx_core.XFE.Xfifo.Xfifo_core.XIgrp_clkgt_dff_1.XIdff_dat[13].I5P (driver: pin XTx_Base.Xtx_core.XFE.Xfifo.Xfifo_core.XIgrp_clkgt_dff_1.XIdff_dat[13].XMPI99A.DRN)
2066, XTx_Base.Xtx_core.XFE.Xfifo.Xfifo_core.XIgrp_clkgt_dff_1.XIdff_dat[13].net45 (driver: pin XTx_Base.Xtx_core.XFE.Xfifo.Xfifo_core.XIgrp_clkgt_dff_1.XIdff_dat[13].XMNDA.DRN)
2067, XTx_Base.Xtx_core.XFE.Xfifo.Xfifo_core.XIgrp_clkgt_dff_1.XIdff_dat[13].SFB (driver: pin XTx_Base.Xtx_core.XFE.Xfifo.Xfifo_core.XIgrp_clkgt_dff_1.XIdff_dat[13].XMNCKN2.DRN)
2068, XTx_Base.Xtx_core.XFE.Xfifo.Xfifo_core.XIgrp_clkgt_dff_1.XIdff_dat[13].MFBN (driver: pin XTx_Base.Xtx_core.XFE.Xfifo.Xfifo_core.XIgrp_clkgt_dff_1.XIdff_dat[13].XMPCKN1.DRN)
2069, XTx_Base.Xtx_core.XFE.Xfifo.Xfifo_core.XIgrp_clkgt_dff_1.XIdff_dat[13].net77 (driver: pin XTx_Base.Xtx_core.XFE.Xfifo.Xfifo_core.XIgrp_clkgt_dff_1.XIdff_dat[13].XMPD.SRC)
2070, XTx_Base.Xtx_core.XFE.Xfifo.Xfifo_core.XIgrp_clkgt_dff_1.XIdff_dat[13].N1 (driver: pin XTx_Base.Xtx_core.XFE.Xfifo.Xfifo_core.XIgrp_clkgt_dff_1.XIdff_dat[13].XMNRD.DRN)
2071, XTx_Base.Xtx_core.XFE.Xfifo.Xfifo_core.XIgrp_clkgt_dff_1.XIdff_dat[13].net145 (driver: pin XTx_Base.Xtx_core.XFE.Xfifo.Xfifo_core.XIgrp_clkgt_dff_1.XIdff_dat[13].XMNRD1.DRN)
2072, XTx_Base.Xtx_core.XFE.Xfifo.Xfifo_core.XIgrp_clkgt_dff_1.XIdff_dat[13].I3P (driver: pin XTx_Base.Xtx_core.XFE.Xfifo.Xfifo_core.XIgrp_clkgt_dff_1.XIdff_dat[13].XMPCKN1.SRC)
2073, XTx_Base.Xtx_core.XFE.Xfifo.Xfifo_core.XIgrp_clkgt_dff_1.XIdff_dat[13].SEN (driver: pin XTx_Base.Xtx_core.XFE.Xfifo.Xfifo_core.XIgrp_clkgt_dff_1.XIdff_dat[13].XMPSE.DRN)
2074, XTx_Base.Xtx_core.XFE.Xfifo.Xfifo_core.XIgrp_clkgt_dff_1.XIdff_dat[13].MFB (driver: pin XTx_Base.Xtx_core.XFE.Xfifo.Xfifo_core.XIgrp_clkgt_dff_1.XIdff_dat[13].XMNI1.DRN)
2075, XTx_Base.Xtx_core.XFE.Xfifo.Xfifo_core.XIgrp_clkgt_dff_1.XIdff_dat[13].net231 (driver: pin XTx_Base.Xtx_core.XFE.Xfifo.Xfifo_core.XIgrp_clkgt_dff_1.XIdff_dat[13].XMPD.DRN)
2076, XTx_Base.Xtx_core.XFE.Xfifo.Xfifo_core.XIgrp_clkgt_dff_1.XIdff_dat[13].net232 (driver: pin XTx_Base.Xtx_core.XFE.Xfifo.Xfifo_core.XIgrp_clkgt_dff_1.XIdff_dat[13].XMPSI.DRN)
2077, XTx_Base.Xtx_core.XFE.Xfifo.Xfifo_core.XIgrp_clkgt_dff_1.XIdff_dat[13].net204 (driver: pin XTx_Base.Xtx_core.XFE.Xfifo.Xfifo_core.XIgrp_clkgt_dff_1.XIdff_dat[13].XMNRD1.SRC)
2078, XTx_Base.Xtx_core.XFE.Xfifo.Xfifo_core.XIgrp_clkgt_dff_1.XIdff_dat[13].SFBN (driver: pin XTx_Base.Xtx_core.XFE.Xfifo.Xfifo_core.XIgrp_clkgt_dff_1.XIdff_dat[13].XMPI98.DRN)
2079, XTx_Base.Xtx_core.XFE.Xfifo.Xfifo_core.XIgrp_clkgt_dff_1.XIdff_dat[13].net158 (driver: pin XTx_Base.Xtx_core.XFE.Xfifo.Xfifo_core.XIgrp_clkgt_dff_1.XIdff_dat[13].XMND.DRN)
2080, XTx_Base.Xtx_core.XFE.Xfifo.Xfifo_core.XIgrp_clkgt_dff_1.XIdff_dat[13].net160 (driver: pin XTx_Base.Xtx_core.XFE.Xfifo.Xfifo_core.XIgrp_clkgt_dff_1.XIdff_dat[13].XMNSIA.SRC)
2081, XTx_Base.Xtx_core.XFE.Xfifo.Xfifo_core.XIgrp_clkgt_dff_1.XIdff_dat[13].CKM (driver: pin XTx_Base.Xtx_core.XFE.Xfifo.Xfifo_core.XIgrp_clkgt_dff_1.XIdff_dat[13].XMNCK.DRN)
2082, XTx_Base.Xtx_core.XFE.Xfifo.Xfifo_core.XIgrp_clkgt_dff_1.XIdff_dat[13].I5N (driver: pin XTx_Base.Xtx_core.XFE.Xfifo.Xfifo_core.XIgrp_clkgt_dff_1.XIdff_dat[13].XMNI99A.DRN)
2083, XTx_Base.Xtx_core.XFE.Xfifo.Xfifo_core.XIgrp_clkgt_dff_1.XIdff_dat[3].I5P (driver: pin XTx_Base.Xtx_core.XFE.Xfifo.Xfifo_core.XIgrp_clkgt_dff_1.XIdff_dat[3].XMPI99A.DRN)
2084, XTx_Base.Xtx_core.XFE.Xfifo.Xfifo_core.XIgrp_clkgt_dff_1.XIdff_dat[3].net45 (driver: pin XTx_Base.Xtx_core.XFE.Xfifo.Xfifo_core.XIgrp_clkgt_dff_1.XIdff_dat[3].XMNDA.DRN)
2085, XTx_Base.Xtx_core.XFE.Xfifo.Xfifo_core.XIgrp_clkgt_dff_1.XIdff_dat[3].SFB (driver: pin XTx_Base.Xtx_core.XFE.Xfifo.Xfifo_core.XIgrp_clkgt_dff_1.XIdff_dat[3].XMNCKN2.DRN)
2086, XTx_Base.Xtx_core.XFE.Xfifo.Xfifo_core.XIgrp_clkgt_dff_1.XIdff_dat[3].MFBN (driver: pin XTx_Base.Xtx_core.XFE.Xfifo.Xfifo_core.XIgrp_clkgt_dff_1.XIdff_dat[3].XMPCKN1.DRN)
2087, XTx_Base.Xtx_core.XFE.Xfifo.Xfifo_core.XIgrp_clkgt_dff_1.XIdff_dat[3].net77 (driver: pin XTx_Base.Xtx_core.XFE.Xfifo.Xfifo_core.XIgrp_clkgt_dff_1.XIdff_dat[3].XMPD.SRC)
2088, XTx_Base.Xtx_core.XFE.Xfifo.Xfifo_core.XIgrp_clkgt_dff_1.XIdff_dat[3].N1 (driver: pin XTx_Base.Xtx_core.XFE.Xfifo.Xfifo_core.XIgrp_clkgt_dff_1.XIdff_dat[3].XMNRD.DRN)
2089, XTx_Base.Xtx_core.XFE.Xfifo.Xfifo_core.XIgrp_clkgt_dff_1.XIdff_dat[3].net145 (driver: pin XTx_Base.Xtx_core.XFE.Xfifo.Xfifo_core.XIgrp_clkgt_dff_1.XIdff_dat[3].XMNRD1.DRN)
2090, XTx_Base.Xtx_core.XFE.Xfifo.Xfifo_core.XIgrp_clkgt_dff_1.XIdff_dat[3].I3P (driver: pin XTx_Base.Xtx_core.XFE.Xfifo.Xfifo_core.XIgrp_clkgt_dff_1.XIdff_dat[3].XMPCKN1.SRC)
2091, XTx_Base.Xtx_core.XFE.Xfifo.Xfifo_core.XIgrp_clkgt_dff_1.XIdff_dat[3].SEN (driver: pin XTx_Base.Xtx_core.XFE.Xfifo.Xfifo_core.XIgrp_clkgt_dff_1.XIdff_dat[3].XMPSE.DRN)
2092, XTx_Base.Xtx_core.XFE.Xfifo.Xfifo_core.XIgrp_clkgt_dff_1.XIdff_dat[3].MFB (driver: pin XTx_Base.Xtx_core.XFE.Xfifo.Xfifo_core.XIgrp_clkgt_dff_1.XIdff_dat[3].XMNI1.DRN)
2093, XTx_Base.Xtx_core.XFE.Xfifo.Xfifo_core.XIgrp_clkgt_dff_1.XIdff_dat[3].net231 (driver: pin XTx_Base.Xtx_core.XFE.Xfifo.Xfifo_core.XIgrp_clkgt_dff_1.XIdff_dat[3].XMPD.DRN)
2094, XTx_Base.Xtx_core.XFE.Xfifo.Xfifo_core.XIgrp_clkgt_dff_1.XIdff_dat[3].net232 (driver: pin XTx_Base.Xtx_core.XFE.Xfifo.Xfifo_core.XIgrp_clkgt_dff_1.XIdff_dat[3].XMPSI.DRN)
2095, XTx_Base.Xtx_core.XFE.Xfifo.Xfifo_core.XIgrp_clkgt_dff_1.XIdff_dat[3].net204 (driver: pin XTx_Base.Xtx_core.XFE.Xfifo.Xfifo_core.XIgrp_clkgt_dff_1.XIdff_dat[3].XMNRD1.SRC)
2096, XTx_Base.Xtx_core.XFE.Xfifo.Xfifo_core.XIgrp_clkgt_dff_1.XIdff_dat[3].SFBN (driver: pin XTx_Base.Xtx_core.XFE.Xfifo.Xfifo_core.XIgrp_clkgt_dff_1.XIdff_dat[3].XMPI98.DRN)
2097, XTx_Base.Xtx_core.XFE.Xfifo.Xfifo_core.XIgrp_clkgt_dff_1.XIdff_dat[3].net158 (driver: pin XTx_Base.Xtx_core.XFE.Xfifo.Xfifo_core.XIgrp_clkgt_dff_1.XIdff_dat[3].XMND.DRN)
2098, XTx_Base.Xtx_core.XFE.Xfifo.Xfifo_core.XIgrp_clkgt_dff_1.XIdff_dat[3].net160 (driver: pin XTx_Base.Xtx_core.XFE.Xfifo.Xfifo_core.XIgrp_clkgt_dff_1.XIdff_dat[3].XMNSIA.SRC)
2099, XTx_Base.Xtx_core.XFE.Xfifo.Xfifo_core.XIgrp_clkgt_dff_1.XIdff_dat[3].CKM (driver: pin XTx_Base.Xtx_core.XFE.Xfifo.Xfifo_core.XIgrp_clkgt_dff_1.XIdff_dat[3].XMNCK.DRN)
2100, XTx_Base.Xtx_core.XFE.Xfifo.Xfifo_core.XIgrp_clkgt_dff_1.XIdff_dat[3].I5N (driver: pin XTx_Base.Xtx_core.XFE.Xfifo.Xfifo_core.XIgrp_clkgt_dff_1.XIdff_dat[3].XMNI99A.DRN)
2101, XTx_Base.Xtx_core.XFE.Xfifo.Xfifo_core.XIgrp_clkgt_dff_1.XIdff_dat[6].I5P (driver: pin XTx_Base.Xtx_core.XFE.Xfifo.Xfifo_core.XIgrp_clkgt_dff_1.XIdff_dat[6].XMPI99A.DRN)
2102, XTx_Base.Xtx_core.XFE.Xfifo.Xfifo_core.XIgrp_clkgt_dff_1.XIdff_dat[6].net45 (driver: pin XTx_Base.Xtx_core.XFE.Xfifo.Xfifo_core.XIgrp_clkgt_dff_1.XIdff_dat[6].XMNDA.DRN)
2103, XTx_Base.Xtx_core.XFE.Xfifo.Xfifo_core.XIgrp_clkgt_dff_1.XIdff_dat[6].SFB (driver: pin XTx_Base.Xtx_core.XFE.Xfifo.Xfifo_core.XIgrp_clkgt_dff_1.XIdff_dat[6].XMNCKN2.DRN)
2104, XTx_Base.Xtx_core.XFE.Xfifo.Xfifo_core.XIgrp_clkgt_dff_1.XIdff_dat[6].MFBN (driver: pin XTx_Base.Xtx_core.XFE.Xfifo.Xfifo_core.XIgrp_clkgt_dff_1.XIdff_dat[6].XMPCKN1.DRN)
2105, XTx_Base.Xtx_core.XFE.Xfifo.Xfifo_core.XIgrp_clkgt_dff_1.XIdff_dat[6].net77 (driver: pin XTx_Base.Xtx_core.XFE.Xfifo.Xfifo_core.XIgrp_clkgt_dff_1.XIdff_dat[6].XMPD.SRC)
2106, XTx_Base.Xtx_core.XFE.Xfifo.Xfifo_core.XIgrp_clkgt_dff_1.XIdff_dat[6].N1 (driver: pin XTx_Base.Xtx_core.XFE.Xfifo.Xfifo_core.XIgrp_clkgt_dff_1.XIdff_dat[6].XMNRD.DRN)
2107, XTx_Base.Xtx_core.XFE.Xfifo.Xfifo_core.XIgrp_clkgt_dff_1.XIdff_dat[6].net145 (driver: pin XTx_Base.Xtx_core.XFE.Xfifo.Xfifo_core.XIgrp_clkgt_dff_1.XIdff_dat[6].XMNRD1.DRN)
2108, XTx_Base.Xtx_core.XFE.Xfifo.Xfifo_core.XIgrp_clkgt_dff_1.XIdff_dat[6].I3P (driver: pin XTx_Base.Xtx_core.XFE.Xfifo.Xfifo_core.XIgrp_clkgt_dff_1.XIdff_dat[6].XMPCKN1.SRC)
2109, XTx_Base.Xtx_core.XFE.Xfifo.Xfifo_core.XIgrp_clkgt_dff_1.XIdff_dat[6].SEN (driver: pin XTx_Base.Xtx_core.XFE.Xfifo.Xfifo_core.XIgrp_clkgt_dff_1.XIdff_dat[6].XMPSE.DRN)
2110, XTx_Base.Xtx_core.XFE.Xfifo.Xfifo_core.XIgrp_clkgt_dff_1.XIdff_dat[6].MFB (driver: pin XTx_Base.Xtx_core.XFE.Xfifo.Xfifo_core.XIgrp_clkgt_dff_1.XIdff_dat[6].XMNI1.DRN)
2111, XTx_Base.Xtx_core.XFE.Xfifo.Xfifo_core.XIgrp_clkgt_dff_1.XIdff_dat[6].net231 (driver: pin XTx_Base.Xtx_core.XFE.Xfifo.Xfifo_core.XIgrp_clkgt_dff_1.XIdff_dat[6].XMPD.DRN)
2112, XTx_Base.Xtx_core.XFE.Xfifo.Xfifo_core.XIgrp_clkgt_dff_1.XIdff_dat[6].net232 (driver: pin XTx_Base.Xtx_core.XFE.Xfifo.Xfifo_core.XIgrp_clkgt_dff_1.XIdff_dat[6].XMPSI.DRN)
2113, XTx_Base.Xtx_core.XFE.Xfifo.Xfifo_core.XIgrp_clkgt_dff_1.XIdff_dat[6].net204 (driver: pin XTx_Base.Xtx_core.XFE.Xfifo.Xfifo_core.XIgrp_clkgt_dff_1.XIdff_dat[6].XMNRD1.SRC)
2114, XTx_Base.Xtx_core.XFE.Xfifo.Xfifo_core.XIgrp_clkgt_dff_1.XIdff_dat[6].SFBN (driver: pin XTx_Base.Xtx_core.XFE.Xfifo.Xfifo_core.XIgrp_clkgt_dff_1.XIdff_dat[6].XMPI98.DRN)
2115, XTx_Base.Xtx_core.XFE.Xfifo.Xfifo_core.XIgrp_clkgt_dff_1.XIdff_dat[6].net158 (driver: pin XTx_Base.Xtx_core.XFE.Xfifo.Xfifo_core.XIgrp_clkgt_dff_1.XIdff_dat[6].XMND.DRN)
2116, XTx_Base.Xtx_core.XFE.Xfifo.Xfifo_core.XIgrp_clkgt_dff_1.XIdff_dat[6].net160 (driver: pin XTx_Base.Xtx_core.XFE.Xfifo.Xfifo_core.XIgrp_clkgt_dff_1.XIdff_dat[6].XMNSIA.SRC)
2117, XTx_Base.Xtx_core.XFE.Xfifo.Xfifo_core.XIgrp_clkgt_dff_1.XIdff_dat[6].CKM (driver: pin XTx_Base.Xtx_core.XFE.Xfifo.Xfifo_core.XIgrp_clkgt_dff_1.XIdff_dat[6].XMNCK.DRN)
2118, XTx_Base.Xtx_core.XFE.Xfifo.Xfifo_core.XIgrp_clkgt_dff_1.XIdff_dat[6].I5N (driver: pin XTx_Base.Xtx_core.XFE.Xfifo.Xfifo_core.XIgrp_clkgt_dff_1.XIdff_dat[6].XMNI99A.DRN)
2119, XTx_Base.Xtx_core.XFE.Xfifo.Xfifo_core.XIgrp_clkgt_dff_1.XIdff_dat[9].I5P (driver: pin XTx_Base.Xtx_core.XFE.Xfifo.Xfifo_core.XIgrp_clkgt_dff_1.XIdff_dat[9].XMPI99A.DRN)
2120, XTx_Base.Xtx_core.XFE.Xfifo.Xfifo_core.XIgrp_clkgt_dff_1.XIdff_dat[9].net45 (driver: pin XTx_Base.Xtx_core.XFE.Xfifo.Xfifo_core.XIgrp_clkgt_dff_1.XIdff_dat[9].XMNDA.DRN)
2121, XTx_Base.Xtx_core.XFE.Xfifo.Xfifo_core.XIgrp_clkgt_dff_1.XIdff_dat[9].SFB (driver: pin XTx_Base.Xtx_core.XFE.Xfifo.Xfifo_core.XIgrp_clkgt_dff_1.XIdff_dat[9].XMNCKN2.DRN)
2122, XTx_Base.Xtx_core.XFE.Xfifo.Xfifo_core.XIgrp_clkgt_dff_1.XIdff_dat[9].MFBN (driver: pin XTx_Base.Xtx_core.XFE.Xfifo.Xfifo_core.XIgrp_clkgt_dff_1.XIdff_dat[9].XMPCKN1.DRN)
2123, XTx_Base.Xtx_core.XFE.Xfifo.Xfifo_core.XIgrp_clkgt_dff_1.XIdff_dat[9].net77 (driver: pin XTx_Base.Xtx_core.XFE.Xfifo.Xfifo_core.XIgrp_clkgt_dff_1.XIdff_dat[9].XMPD.SRC)
2124, XTx_Base.Xtx_core.XFE.Xfifo.Xfifo_core.XIgrp_clkgt_dff_1.XIdff_dat[9].N1 (driver: pin XTx_Base.Xtx_core.XFE.Xfifo.Xfifo_core.XIgrp_clkgt_dff_1.XIdff_dat[9].XMNRD.DRN)
2125, XTx_Base.Xtx_core.XFE.Xfifo.Xfifo_core.XIgrp_clkgt_dff_1.XIdff_dat[9].net145 (driver: pin XTx_Base.Xtx_core.XFE.Xfifo.Xfifo_core.XIgrp_clkgt_dff_1.XIdff_dat[9].XMNRD1.DRN)
2126, XTx_Base.Xtx_core.XFE.Xfifo.Xfifo_core.XIgrp_clkgt_dff_1.XIdff_dat[9].I3P (driver: pin XTx_Base.Xtx_core.XFE.Xfifo.Xfifo_core.XIgrp_clkgt_dff_1.XIdff_dat[9].XMPCKN1.SRC)
2127, XTx_Base.Xtx_core.XFE.Xfifo.Xfifo_core.XIgrp_clkgt_dff_1.XIdff_dat[9].SEN (driver: pin XTx_Base.Xtx_core.XFE.Xfifo.Xfifo_core.XIgrp_clkgt_dff_1.XIdff_dat[9].XMPSE.DRN)
2128, XTx_Base.Xtx_core.XFE.Xfifo.Xfifo_core.XIgrp_clkgt_dff_1.XIdff_dat[9].MFB (driver: pin XTx_Base.Xtx_core.XFE.Xfifo.Xfifo_core.XIgrp_clkgt_dff_1.XIdff_dat[9].XMNI1.DRN)
2129, XTx_Base.Xtx_core.XFE.Xfifo.Xfifo_core.XIgrp_clkgt_dff_1.XIdff_dat[9].net231 (driver: pin XTx_Base.Xtx_core.XFE.Xfifo.Xfifo_core.XIgrp_clkgt_dff_1.XIdff_dat[9].XMPD.DRN)
2130, XTx_Base.Xtx_core.XFE.Xfifo.Xfifo_core.XIgrp_clkgt_dff_1.XIdff_dat[9].net232 (driver: pin XTx_Base.Xtx_core.XFE.Xfifo.Xfifo_core.XIgrp_clkgt_dff_1.XIdff_dat[9].XMPSI.DRN)
2131, XTx_Base.Xtx_core.XFE.Xfifo.Xfifo_core.XIgrp_clkgt_dff_1.XIdff_dat[9].net204 (driver: pin XTx_Base.Xtx_core.XFE.Xfifo.Xfifo_core.XIgrp_clkgt_dff_1.XIdff_dat[9].XMNRD1.SRC)
2132, XTx_Base.Xtx_core.XFE.Xfifo.Xfifo_core.XIgrp_clkgt_dff_1.XIdff_dat[9].SFBN (driver: pin XTx_Base.Xtx_core.XFE.Xfifo.Xfifo_core.XIgrp_clkgt_dff_1.XIdff_dat[9].XMPI98.DRN)
2133, XTx_Base.Xtx_core.XFE.Xfifo.Xfifo_core.XIgrp_clkgt_dff_1.XIdff_dat[9].net158 (driver: pin XTx_Base.Xtx_core.XFE.Xfifo.Xfifo_core.XIgrp_clkgt_dff_1.XIdff_dat[9].XMND.DRN)
2134, XTx_Base.Xtx_core.XFE.Xfifo.Xfifo_core.XIgrp_clkgt_dff_1.XIdff_dat[9].net160 (driver: pin XTx_Base.Xtx_core.XFE.Xfifo.Xfifo_core.XIgrp_clkgt_dff_1.XIdff_dat[9].XMNSIA.SRC)
2135, XTx_Base.Xtx_core.XFE.Xfifo.Xfifo_core.XIgrp_clkgt_dff_1.XIdff_dat[9].CKM (driver: pin XTx_Base.Xtx_core.XFE.Xfifo.Xfifo_core.XIgrp_clkgt_dff_1.XIdff_dat[9].XMNCK.DRN)
2136, XTx_Base.Xtx_core.XFE.Xfifo.Xfifo_core.XIgrp_clkgt_dff_1.XIdff_dat[9].I5N (driver: pin XTx_Base.Xtx_core.XFE.Xfifo.Xfifo_core.XIgrp_clkgt_dff_1.XIdff_dat[9].XMNI99A.DRN)
2137, XTx_Base.Xtx_core.XFE.Xfifo.Xfifo_core.XIgrp_clkgt_dff_2.XIdff_dat[11].I5P (driver: pin XTx_Base.Xtx_core.XFE.Xfifo.Xfifo_core.XIgrp_clkgt_dff_2.XIdff_dat[11].XMPI99A.DRN)
2138, XTx_Base.Xtx_core.XFE.Xfifo.Xfifo_core.XIgrp_clkgt_dff_2.XIdff_dat[11].net45 (driver: pin XTx_Base.Xtx_core.XFE.Xfifo.Xfifo_core.XIgrp_clkgt_dff_2.XIdff_dat[11].XMNDA.DRN)
2139, XTx_Base.Xtx_core.XFE.Xfifo.Xfifo_core.XIgrp_clkgt_dff_2.XIdff_dat[11].SFB (driver: pin XTx_Base.Xtx_core.XFE.Xfifo.Xfifo_core.XIgrp_clkgt_dff_2.XIdff_dat[11].XMNCKN2.DRN)
2140, XTx_Base.Xtx_core.XFE.Xfifo.Xfifo_core.XIgrp_clkgt_dff_2.XIdff_dat[11].MFBN (driver: pin XTx_Base.Xtx_core.XFE.Xfifo.Xfifo_core.XIgrp_clkgt_dff_2.XIdff_dat[11].XMPCKN1.DRN)
2141, XTx_Base.Xtx_core.XFE.Xfifo.Xfifo_core.XIgrp_clkgt_dff_2.XIdff_dat[11].net77 (driver: pin XTx_Base.Xtx_core.XFE.Xfifo.Xfifo_core.XIgrp_clkgt_dff_2.XIdff_dat[11].XMPD.SRC)
2142, XTx_Base.Xtx_core.XFE.Xfifo.Xfifo_core.XIgrp_clkgt_dff_2.XIdff_dat[11].N1 (driver: pin XTx_Base.Xtx_core.XFE.Xfifo.Xfifo_core.XIgrp_clkgt_dff_2.XIdff_dat[11].XMNRD.DRN)
2143, XTx_Base.Xtx_core.XFE.Xfifo.Xfifo_core.XIgrp_clkgt_dff_2.XIdff_dat[11].net145 (driver: pin XTx_Base.Xtx_core.XFE.Xfifo.Xfifo_core.XIgrp_clkgt_dff_2.XIdff_dat[11].XMNRD1.DRN)
2144, XTx_Base.Xtx_core.XFE.Xfifo.Xfifo_core.XIgrp_clkgt_dff_2.XIdff_dat[11].I3P (driver: pin XTx_Base.Xtx_core.XFE.Xfifo.Xfifo_core.XIgrp_clkgt_dff_2.XIdff_dat[11].XMPCKN1.SRC)
2145, XTx_Base.Xtx_core.XFE.Xfifo.Xfifo_core.XIgrp_clkgt_dff_2.XIdff_dat[11].SEN (driver: pin XTx_Base.Xtx_core.XFE.Xfifo.Xfifo_core.XIgrp_clkgt_dff_2.XIdff_dat[11].XMPSE.DRN)
2146, XTx_Base.Xtx_core.XFE.Xfifo.Xfifo_core.XIgrp_clkgt_dff_2.XIdff_dat[11].MFB (driver: pin XTx_Base.Xtx_core.XFE.Xfifo.Xfifo_core.XIgrp_clkgt_dff_2.XIdff_dat[11].XMNI1.DRN)
2147, XTx_Base.Xtx_core.XFE.Xfifo.Xfifo_core.XIgrp_clkgt_dff_2.XIdff_dat[11].net231 (driver: pin XTx_Base.Xtx_core.XFE.Xfifo.Xfifo_core.XIgrp_clkgt_dff_2.XIdff_dat[11].XMPD.DRN)
2148, XTx_Base.Xtx_core.XFE.Xfifo.Xfifo_core.XIgrp_clkgt_dff_2.XIdff_dat[11].net232 (driver: pin XTx_Base.Xtx_core.XFE.Xfifo.Xfifo_core.XIgrp_clkgt_dff_2.XIdff_dat[11].XMPSI.DRN)
2149, XTx_Base.Xtx_core.XFE.Xfifo.Xfifo_core.XIgrp_clkgt_dff_2.XIdff_dat[11].net204 (driver: pin XTx_Base.Xtx_core.XFE.Xfifo.Xfifo_core.XIgrp_clkgt_dff_2.XIdff_dat[11].XMNRD1.SRC)
2150, XTx_Base.Xtx_core.XFE.Xfifo.Xfifo_core.XIgrp_clkgt_dff_2.XIdff_dat[11].SFBN (driver: pin XTx_Base.Xtx_core.XFE.Xfifo.Xfifo_core.XIgrp_clkgt_dff_2.XIdff_dat[11].XMPI98.DRN)
2151, XTx_Base.Xtx_core.XFE.Xfifo.Xfifo_core.XIgrp_clkgt_dff_2.XIdff_dat[11].net158 (driver: pin XTx_Base.Xtx_core.XFE.Xfifo.Xfifo_core.XIgrp_clkgt_dff_2.XIdff_dat[11].XMND.DRN)
2152, XTx_Base.Xtx_core.XFE.Xfifo.Xfifo_core.XIgrp_clkgt_dff_2.XIdff_dat[11].net160 (driver: pin XTx_Base.Xtx_core.XFE.Xfifo.Xfifo_core.XIgrp_clkgt_dff_2.XIdff_dat[11].XMNSIA.SRC)
2153, XTx_Base.Xtx_core.XFE.Xfifo.Xfifo_core.XIgrp_clkgt_dff_2.XIdff_dat[11].CKM (driver: pin XTx_Base.Xtx_core.XFE.Xfifo.Xfifo_core.XIgrp_clkgt_dff_2.XIdff_dat[11].XMNCK.DRN)
2154, XTx_Base.Xtx_core.XFE.Xfifo.Xfifo_core.XIgrp_clkgt_dff_2.XIdff_dat[11].I5N (driver: pin XTx_Base.Xtx_core.XFE.Xfifo.Xfifo_core.XIgrp_clkgt_dff_2.XIdff_dat[11].XMNI99A.DRN)
2155, XTx_Base.Xtx_core.XFE.Xfifo.Xfifo_core.XIgrp_clkgt_dff_2.XIdff_dat[1].I5P (driver: pin XTx_Base.Xtx_core.XFE.Xfifo.Xfifo_core.XIgrp_clkgt_dff_2.XIdff_dat[1].XMPI99A.DRN)
2156, XTx_Base.Xtx_core.XFE.Xfifo.Xfifo_core.XIgrp_clkgt_dff_2.XIdff_dat[1].net45 (driver: pin XTx_Base.Xtx_core.XFE.Xfifo.Xfifo_core.XIgrp_clkgt_dff_2.XIdff_dat[1].XMNDA.DRN)
2157, XTx_Base.Xtx_core.XFE.Xfifo.Xfifo_core.XIgrp_clkgt_dff_2.XIdff_dat[1].SFB (driver: pin XTx_Base.Xtx_core.XFE.Xfifo.Xfifo_core.XIgrp_clkgt_dff_2.XIdff_dat[1].XMNCKN2.DRN)
2158, XTx_Base.Xtx_core.XFE.Xfifo.Xfifo_core.XIgrp_clkgt_dff_2.XIdff_dat[1].MFBN (driver: pin XTx_Base.Xtx_core.XFE.Xfifo.Xfifo_core.XIgrp_clkgt_dff_2.XIdff_dat[1].XMPCKN1.DRN)
2159, XTx_Base.Xtx_core.XFE.Xfifo.Xfifo_core.XIgrp_clkgt_dff_2.XIdff_dat[1].net77 (driver: pin XTx_Base.Xtx_core.XFE.Xfifo.Xfifo_core.XIgrp_clkgt_dff_2.XIdff_dat[1].XMPD.SRC)
2160, XTx_Base.Xtx_core.XFE.Xfifo.Xfifo_core.XIgrp_clkgt_dff_2.XIdff_dat[1].N1 (driver: pin XTx_Base.Xtx_core.XFE.Xfifo.Xfifo_core.XIgrp_clkgt_dff_2.XIdff_dat[1].XMNRD.DRN)
2161, XTx_Base.Xtx_core.XFE.Xfifo.Xfifo_core.XIgrp_clkgt_dff_2.XIdff_dat[1].net145 (driver: pin XTx_Base.Xtx_core.XFE.Xfifo.Xfifo_core.XIgrp_clkgt_dff_2.XIdff_dat[1].XMNRD1.DRN)
2162, XTx_Base.Xtx_core.XFE.Xfifo.Xfifo_core.XIgrp_clkgt_dff_2.XIdff_dat[1].I3P (driver: pin XTx_Base.Xtx_core.XFE.Xfifo.Xfifo_core.XIgrp_clkgt_dff_2.XIdff_dat[1].XMPCKN1.SRC)
2163, XTx_Base.Xtx_core.XFE.Xfifo.Xfifo_core.XIgrp_clkgt_dff_2.XIdff_dat[1].SEN (driver: pin XTx_Base.Xtx_core.XFE.Xfifo.Xfifo_core.XIgrp_clkgt_dff_2.XIdff_dat[1].XMPSE.DRN)
2164, XTx_Base.Xtx_core.XFE.Xfifo.Xfifo_core.XIgrp_clkgt_dff_2.XIdff_dat[1].MFB (driver: pin XTx_Base.Xtx_core.XFE.Xfifo.Xfifo_core.XIgrp_clkgt_dff_2.XIdff_dat[1].XMNI1.DRN)
2165, XTx_Base.Xtx_core.XFE.Xfifo.Xfifo_core.XIgrp_clkgt_dff_2.XIdff_dat[1].net231 (driver: pin XTx_Base.Xtx_core.XFE.Xfifo.Xfifo_core.XIgrp_clkgt_dff_2.XIdff_dat[1].XMPD.DRN)
2166, XTx_Base.Xtx_core.XFE.Xfifo.Xfifo_core.XIgrp_clkgt_dff_2.XIdff_dat[1].net232 (driver: pin XTx_Base.Xtx_core.XFE.Xfifo.Xfifo_core.XIgrp_clkgt_dff_2.XIdff_dat[1].XMPSI.DRN)
2167, XTx_Base.Xtx_core.XFE.Xfifo.Xfifo_core.XIgrp_clkgt_dff_2.XIdff_dat[1].net204 (driver: pin XTx_Base.Xtx_core.XFE.Xfifo.Xfifo_core.XIgrp_clkgt_dff_2.XIdff_dat[1].XMNRD1.SRC)
2168, XTx_Base.Xtx_core.XFE.Xfifo.Xfifo_core.XIgrp_clkgt_dff_2.XIdff_dat[1].SFBN (driver: pin XTx_Base.Xtx_core.XFE.Xfifo.Xfifo_core.XIgrp_clkgt_dff_2.XIdff_dat[1].XMPI98.DRN)
2169, XTx_Base.Xtx_core.XFE.Xfifo.Xfifo_core.XIgrp_clkgt_dff_2.XIdff_dat[1].net158 (driver: pin XTx_Base.Xtx_core.XFE.Xfifo.Xfifo_core.XIgrp_clkgt_dff_2.XIdff_dat[1].XMND.DRN)
2170, XTx_Base.Xtx_core.XFE.Xfifo.Xfifo_core.XIgrp_clkgt_dff_2.XIdff_dat[1].net160 (driver: pin XTx_Base.Xtx_core.XFE.Xfifo.Xfifo_core.XIgrp_clkgt_dff_2.XIdff_dat[1].XMNSIA.SRC)
2171, XTx_Base.Xtx_core.XFE.Xfifo.Xfifo_core.XIgrp_clkgt_dff_2.XIdff_dat[1].CKM (driver: pin XTx_Base.Xtx_core.XFE.Xfifo.Xfifo_core.XIgrp_clkgt_dff_2.XIdff_dat[1].XMNCK.DRN)
2172, XTx_Base.Xtx_core.XFE.Xfifo.Xfifo_core.XIgrp_clkgt_dff_2.XIdff_dat[1].I5N (driver: pin XTx_Base.Xtx_core.XFE.Xfifo.Xfifo_core.XIgrp_clkgt_dff_2.XIdff_dat[1].XMNI99A.DRN)
2173, XTx_Base.Xtx_core.XFE.Xfifo.Xfifo_core.XIgrp_clkgt_dff_2.XIdff_dat[14].I5P (driver: pin XTx_Base.Xtx_core.XFE.Xfifo.Xfifo_core.XIgrp_clkgt_dff_2.XIdff_dat[14].XMPI99A.DRN)
2174, XTx_Base.Xtx_core.XFE.Xfifo.Xfifo_core.XIgrp_clkgt_dff_2.XIdff_dat[14].net45 (driver: pin XTx_Base.Xtx_core.XFE.Xfifo.Xfifo_core.XIgrp_clkgt_dff_2.XIdff_dat[14].XMNDA.DRN)
2175, XTx_Base.Xtx_core.XFE.Xfifo.Xfifo_core.XIgrp_clkgt_dff_2.XIdff_dat[14].SFB (driver: pin XTx_Base.Xtx_core.XFE.Xfifo.Xfifo_core.XIgrp_clkgt_dff_2.XIdff_dat[14].XMNCKN2.DRN)
2176, XTx_Base.Xtx_core.XFE.Xfifo.Xfifo_core.XIgrp_clkgt_dff_2.XIdff_dat[14].MFBN (driver: pin XTx_Base.Xtx_core.XFE.Xfifo.Xfifo_core.XIgrp_clkgt_dff_2.XIdff_dat[14].XMPCKN1.DRN)
2177, XTx_Base.Xtx_core.XFE.Xfifo.Xfifo_core.XIgrp_clkgt_dff_2.XIdff_dat[14].net77 (driver: pin XTx_Base.Xtx_core.XFE.Xfifo.Xfifo_core.XIgrp_clkgt_dff_2.XIdff_dat[14].XMPD.SRC)
2178, XTx_Base.Xtx_core.XFE.Xfifo.Xfifo_core.XIgrp_clkgt_dff_2.XIdff_dat[14].N1 (driver: pin XTx_Base.Xtx_core.XFE.Xfifo.Xfifo_core.XIgrp_clkgt_dff_2.XIdff_dat[14].XMNRD.DRN)
2179, XTx_Base.Xtx_core.XFE.Xfifo.Xfifo_core.XIgrp_clkgt_dff_2.XIdff_dat[14].net145 (driver: pin XTx_Base.Xtx_core.XFE.Xfifo.Xfifo_core.XIgrp_clkgt_dff_2.XIdff_dat[14].XMNRD1.DRN)
2180, XTx_Base.Xtx_core.XFE.Xfifo.Xfifo_core.XIgrp_clkgt_dff_2.XIdff_dat[14].I3P (driver: pin XTx_Base.Xtx_core.XFE.Xfifo.Xfifo_core.XIgrp_clkgt_dff_2.XIdff_dat[14].XMPCKN1.SRC)
2181, XTx_Base.Xtx_core.XFE.Xfifo.Xfifo_core.XIgrp_clkgt_dff_2.XIdff_dat[14].SEN (driver: pin XTx_Base.Xtx_core.XFE.Xfifo.Xfifo_core.XIgrp_clkgt_dff_2.XIdff_dat[14].XMPSE.DRN)
2182, XTx_Base.Xtx_core.XFE.Xfifo.Xfifo_core.XIgrp_clkgt_dff_2.XIdff_dat[14].MFB (driver: pin XTx_Base.Xtx_core.XFE.Xfifo.Xfifo_core.XIgrp_clkgt_dff_2.XIdff_dat[14].XMNI1.DRN)
2183, XTx_Base.Xtx_core.XFE.Xfifo.Xfifo_core.XIgrp_clkgt_dff_2.XIdff_dat[14].net231 (driver: pin XTx_Base.Xtx_core.XFE.Xfifo.Xfifo_core.XIgrp_clkgt_dff_2.XIdff_dat[14].XMPD.DRN)
2184, XTx_Base.Xtx_core.XFE.Xfifo.Xfifo_core.XIgrp_clkgt_dff_2.XIdff_dat[14].net232 (driver: pin XTx_Base.Xtx_core.XFE.Xfifo.Xfifo_core.XIgrp_clkgt_dff_2.XIdff_dat[14].XMPSI.DRN)
2185, XTx_Base.Xtx_core.XFE.Xfifo.Xfifo_core.XIgrp_clkgt_dff_2.XIdff_dat[14].net204 (driver: pin XTx_Base.Xtx_core.XFE.Xfifo.Xfifo_core.XIgrp_clkgt_dff_2.XIdff_dat[14].XMNRD1.SRC)
2186, XTx_Base.Xtx_core.XFE.Xfifo.Xfifo_core.XIgrp_clkgt_dff_2.XIdff_dat[14].SFBN (driver: pin XTx_Base.Xtx_core.XFE.Xfifo.Xfifo_core.XIgrp_clkgt_dff_2.XIdff_dat[14].XMPI98.DRN)
2187, XTx_Base.Xtx_core.XFE.Xfifo.Xfifo_core.XIgrp_clkgt_dff_2.XIdff_dat[14].net158 (driver: pin XTx_Base.Xtx_core.XFE.Xfifo.Xfifo_core.XIgrp_clkgt_dff_2.XIdff_dat[14].XMND.DRN)
2188, XTx_Base.Xtx_core.XFE.Xfifo.Xfifo_core.XIgrp_clkgt_dff_2.XIdff_dat[14].net160 (driver: pin XTx_Base.Xtx_core.XFE.Xfifo.Xfifo_core.XIgrp_clkgt_dff_2.XIdff_dat[14].XMNSIA.SRC)
2189, XTx_Base.Xtx_core.XFE.Xfifo.Xfifo_core.XIgrp_clkgt_dff_2.XIdff_dat[14].CKM (driver: pin XTx_Base.Xtx_core.XFE.Xfifo.Xfifo_core.XIgrp_clkgt_dff_2.XIdff_dat[14].XMNCK.DRN)
2190, XTx_Base.Xtx_core.XFE.Xfifo.Xfifo_core.XIgrp_clkgt_dff_2.XIdff_dat[14].I5N (driver: pin XTx_Base.Xtx_core.XFE.Xfifo.Xfifo_core.XIgrp_clkgt_dff_2.XIdff_dat[14].XMNI99A.DRN)
2191, XTx_Base.Xtx_core.XFE.Xfifo.Xfifo_core.XIgrp_clkgt_dff_2.XIdff_dat[4].I5P (driver: pin XTx_Base.Xtx_core.XFE.Xfifo.Xfifo_core.XIgrp_clkgt_dff_2.XIdff_dat[4].XMPI99A.DRN)
2192, XTx_Base.Xtx_core.XFE.Xfifo.Xfifo_core.XIgrp_clkgt_dff_2.XIdff_dat[4].net45 (driver: pin XTx_Base.Xtx_core.XFE.Xfifo.Xfifo_core.XIgrp_clkgt_dff_2.XIdff_dat[4].XMNDA.DRN)
2193, XTx_Base.Xtx_core.XFE.Xfifo.Xfifo_core.XIgrp_clkgt_dff_2.XIdff_dat[4].SFB (driver: pin XTx_Base.Xtx_core.XFE.Xfifo.Xfifo_core.XIgrp_clkgt_dff_2.XIdff_dat[4].XMNCKN2.DRN)
2194, XTx_Base.Xtx_core.XFE.Xfifo.Xfifo_core.XIgrp_clkgt_dff_2.XIdff_dat[4].MFBN (driver: pin XTx_Base.Xtx_core.XFE.Xfifo.Xfifo_core.XIgrp_clkgt_dff_2.XIdff_dat[4].XMPCKN1.DRN)
2195, XTx_Base.Xtx_core.XFE.Xfifo.Xfifo_core.XIgrp_clkgt_dff_2.XIdff_dat[4].net77 (driver: pin XTx_Base.Xtx_core.XFE.Xfifo.Xfifo_core.XIgrp_clkgt_dff_2.XIdff_dat[4].XMPD.SRC)
2196, XTx_Base.Xtx_core.XFE.Xfifo.Xfifo_core.XIgrp_clkgt_dff_2.XIdff_dat[4].N1 (driver: pin XTx_Base.Xtx_core.XFE.Xfifo.Xfifo_core.XIgrp_clkgt_dff_2.XIdff_dat[4].XMNRD.DRN)
2197, XTx_Base.Xtx_core.XFE.Xfifo.Xfifo_core.XIgrp_clkgt_dff_2.XIdff_dat[4].net145 (driver: pin XTx_Base.Xtx_core.XFE.Xfifo.Xfifo_core.XIgrp_clkgt_dff_2.XIdff_dat[4].XMNRD1.DRN)
2198, XTx_Base.Xtx_core.XFE.Xfifo.Xfifo_core.XIgrp_clkgt_dff_2.XIdff_dat[4].I3P (driver: pin XTx_Base.Xtx_core.XFE.Xfifo.Xfifo_core.XIgrp_clkgt_dff_2.XIdff_dat[4].XMPCKN1.SRC)
2199, XTx_Base.Xtx_core.XFE.Xfifo.Xfifo_core.XIgrp_clkgt_dff_2.XIdff_dat[4].SEN (driver: pin XTx_Base.Xtx_core.XFE.Xfifo.Xfifo_core.XIgrp_clkgt_dff_2.XIdff_dat[4].XMPSE.DRN)
2200, XTx_Base.Xtx_core.XFE.Xfifo.Xfifo_core.XIgrp_clkgt_dff_2.XIdff_dat[4].MFB (driver: pin XTx_Base.Xtx_core.XFE.Xfifo.Xfifo_core.XIgrp_clkgt_dff_2.XIdff_dat[4].XMNI1.DRN)
2201, XTx_Base.Xtx_core.XFE.Xfifo.Xfifo_core.XIgrp_clkgt_dff_2.XIdff_dat[4].net231 (driver: pin XTx_Base.Xtx_core.XFE.Xfifo.Xfifo_core.XIgrp_clkgt_dff_2.XIdff_dat[4].XMPD.DRN)
2202, XTx_Base.Xtx_core.XFE.Xfifo.Xfifo_core.XIgrp_clkgt_dff_2.XIdff_dat[4].net232 (driver: pin XTx_Base.Xtx_core.XFE.Xfifo.Xfifo_core.XIgrp_clkgt_dff_2.XIdff_dat[4].XMPSI.DRN)
2203, XTx_Base.Xtx_core.XFE.Xfifo.Xfifo_core.XIgrp_clkgt_dff_2.XIdff_dat[4].net204 (driver: pin XTx_Base.Xtx_core.XFE.Xfifo.Xfifo_core.XIgrp_clkgt_dff_2.XIdff_dat[4].XMNRD1.SRC)
2204, XTx_Base.Xtx_core.XFE.Xfifo.Xfifo_core.XIgrp_clkgt_dff_2.XIdff_dat[4].SFBN (driver: pin XTx_Base.Xtx_core.XFE.Xfifo.Xfifo_core.XIgrp_clkgt_dff_2.XIdff_dat[4].XMPI98.DRN)
2205, XTx_Base.Xtx_core.XFE.Xfifo.Xfifo_core.XIgrp_clkgt_dff_2.XIdff_dat[4].net158 (driver: pin XTx_Base.Xtx_core.XFE.Xfifo.Xfifo_core.XIgrp_clkgt_dff_2.XIdff_dat[4].XMND.DRN)
2206, XTx_Base.Xtx_core.XFE.Xfifo.Xfifo_core.XIgrp_clkgt_dff_2.XIdff_dat[4].net160 (driver: pin XTx_Base.Xtx_core.XFE.Xfifo.Xfifo_core.XIgrp_clkgt_dff_2.XIdff_dat[4].XMNSIA.SRC)
2207, XTx_Base.Xtx_core.XFE.Xfifo.Xfifo_core.XIgrp_clkgt_dff_2.XIdff_dat[4].CKM (driver: pin XTx_Base.Xtx_core.XFE.Xfifo.Xfifo_core.XIgrp_clkgt_dff_2.XIdff_dat[4].XMNCK.DRN)
2208, XTx_Base.Xtx_core.XFE.Xfifo.Xfifo_core.XIgrp_clkgt_dff_2.XIdff_dat[4].I5N (driver: pin XTx_Base.Xtx_core.XFE.Xfifo.Xfifo_core.XIgrp_clkgt_dff_2.XIdff_dat[4].XMNI99A.DRN)
2209, XTx_Base.Xtx_core.XFE.Xfifo.Xfifo_core.XIgrp_clkgt_dff_2.XIdff_dat[7].I5P (driver: pin XTx_Base.Xtx_core.XFE.Xfifo.Xfifo_core.XIgrp_clkgt_dff_2.XIdff_dat[7].XMPI99A.DRN)
2210, XTx_Base.Xtx_core.XFE.Xfifo.Xfifo_core.XIgrp_clkgt_dff_2.XIdff_dat[7].net45 (driver: pin XTx_Base.Xtx_core.XFE.Xfifo.Xfifo_core.XIgrp_clkgt_dff_2.XIdff_dat[7].XMNDA.DRN)
2211, XTx_Base.Xtx_core.XFE.Xfifo.Xfifo_core.XIgrp_clkgt_dff_2.XIdff_dat[7].SFB (driver: pin XTx_Base.Xtx_core.XFE.Xfifo.Xfifo_core.XIgrp_clkgt_dff_2.XIdff_dat[7].XMNCKN2.DRN)
2212, XTx_Base.Xtx_core.XFE.Xfifo.Xfifo_core.XIgrp_clkgt_dff_2.XIdff_dat[7].MFBN (driver: pin XTx_Base.Xtx_core.XFE.Xfifo.Xfifo_core.XIgrp_clkgt_dff_2.XIdff_dat[7].XMPCKN1.DRN)
2213, XTx_Base.Xtx_core.XFE.Xfifo.Xfifo_core.XIgrp_clkgt_dff_2.XIdff_dat[7].net77 (driver: pin XTx_Base.Xtx_core.XFE.Xfifo.Xfifo_core.XIgrp_clkgt_dff_2.XIdff_dat[7].XMPD.SRC)
2214, XTx_Base.Xtx_core.XFE.Xfifo.Xfifo_core.XIgrp_clkgt_dff_2.XIdff_dat[7].N1 (driver: pin XTx_Base.Xtx_core.XFE.Xfifo.Xfifo_core.XIgrp_clkgt_dff_2.XIdff_dat[7].XMNRD.DRN)
2215, XTx_Base.Xtx_core.XFE.Xfifo.Xfifo_core.XIgrp_clkgt_dff_2.XIdff_dat[7].net145 (driver: pin XTx_Base.Xtx_core.XFE.Xfifo.Xfifo_core.XIgrp_clkgt_dff_2.XIdff_dat[7].XMNRD1.DRN)
2216, XTx_Base.Xtx_core.XFE.Xfifo.Xfifo_core.XIgrp_clkgt_dff_2.XIdff_dat[7].I3P (driver: pin XTx_Base.Xtx_core.XFE.Xfifo.Xfifo_core.XIgrp_clkgt_dff_2.XIdff_dat[7].XMPCKN1.SRC)
2217, XTx_Base.Xtx_core.XFE.Xfifo.Xfifo_core.XIgrp_clkgt_dff_2.XIdff_dat[7].SEN (driver: pin XTx_Base.Xtx_core.XFE.Xfifo.Xfifo_core.XIgrp_clkgt_dff_2.XIdff_dat[7].XMPSE.DRN)
2218, XTx_Base.Xtx_core.XFE.Xfifo.Xfifo_core.XIgrp_clkgt_dff_2.XIdff_dat[7].MFB (driver: pin XTx_Base.Xtx_core.XFE.Xfifo.Xfifo_core.XIgrp_clkgt_dff_2.XIdff_dat[7].XMNI1.DRN)
2219, XTx_Base.Xtx_core.XFE.Xfifo.Xfifo_core.XIgrp_clkgt_dff_2.XIdff_dat[7].net231 (driver: pin XTx_Base.Xtx_core.XFE.Xfifo.Xfifo_core.XIgrp_clkgt_dff_2.XIdff_dat[7].XMPD.DRN)
2220, XTx_Base.Xtx_core.XFE.Xfifo.Xfifo_core.XIgrp_clkgt_dff_2.XIdff_dat[7].net232 (driver: pin XTx_Base.Xtx_core.XFE.Xfifo.Xfifo_core.XIgrp_clkgt_dff_2.XIdff_dat[7].XMPSI.DRN)
2221, XTx_Base.Xtx_core.XFE.Xfifo.Xfifo_core.XIgrp_clkgt_dff_2.XIdff_dat[7].net204 (driver: pin XTx_Base.Xtx_core.XFE.Xfifo.Xfifo_core.XIgrp_clkgt_dff_2.XIdff_dat[7].XMNRD1.SRC)
2222, XTx_Base.Xtx_core.XFE.Xfifo.Xfifo_core.XIgrp_clkgt_dff_2.XIdff_dat[7].SFBN (driver: pin XTx_Base.Xtx_core.XFE.Xfifo.Xfifo_core.XIgrp_clkgt_dff_2.XIdff_dat[7].XMPI98.DRN)
2223, XTx_Base.Xtx_core.XFE.Xfifo.Xfifo_core.XIgrp_clkgt_dff_2.XIdff_dat[7].net158 (driver: pin XTx_Base.Xtx_core.XFE.Xfifo.Xfifo_core.XIgrp_clkgt_dff_2.XIdff_dat[7].XMND.DRN)
2224, XTx_Base.Xtx_core.XFE.Xfifo.Xfifo_core.XIgrp_clkgt_dff_2.XIdff_dat[7].net160 (driver: pin XTx_Base.Xtx_core.XFE.Xfifo.Xfifo_core.XIgrp_clkgt_dff_2.XIdff_dat[7].XMNSIA.SRC)
2225, XTx_Base.Xtx_core.XFE.Xfifo.Xfifo_core.XIgrp_clkgt_dff_2.XIdff_dat[7].CKM (driver: pin XTx_Base.Xtx_core.XFE.Xfifo.Xfifo_core.XIgrp_clkgt_dff_2.XIdff_dat[7].XMNCK.DRN)
2226, XTx_Base.Xtx_core.XFE.Xfifo.Xfifo_core.XIgrp_clkgt_dff_2.XIdff_dat[7].I5N (driver: pin XTx_Base.Xtx_core.XFE.Xfifo.Xfifo_core.XIgrp_clkgt_dff_2.XIdff_dat[7].XMNI99A.DRN)
2227, XTx_Base.Xtx_core.XFE.Xfifo.Xfifo_core.XIgrp_clkgt_dff_2.XIdff_dat[12].I5P (driver: pin XTx_Base.Xtx_core.XFE.Xfifo.Xfifo_core.XIgrp_clkgt_dff_2.XIdff_dat[12].XMPI99A.DRN)
2228, XTx_Base.Xtx_core.XFE.Xfifo.Xfifo_core.XIgrp_clkgt_dff_2.XIdff_dat[12].net45 (driver: pin XTx_Base.Xtx_core.XFE.Xfifo.Xfifo_core.XIgrp_clkgt_dff_2.XIdff_dat[12].XMNDA.DRN)
2229, XTx_Base.Xtx_core.XFE.Xfifo.Xfifo_core.XIgrp_clkgt_dff_2.XIdff_dat[12].SFB (driver: pin XTx_Base.Xtx_core.XFE.Xfifo.Xfifo_core.XIgrp_clkgt_dff_2.XIdff_dat[12].XMNCKN2.DRN)
2230, XTx_Base.Xtx_core.XFE.Xfifo.Xfifo_core.XIgrp_clkgt_dff_2.XIdff_dat[12].MFBN (driver: pin XTx_Base.Xtx_core.XFE.Xfifo.Xfifo_core.XIgrp_clkgt_dff_2.XIdff_dat[12].XMPCKN1.DRN)
2231, XTx_Base.Xtx_core.XFE.Xfifo.Xfifo_core.XIgrp_clkgt_dff_2.XIdff_dat[12].net77 (driver: pin XTx_Base.Xtx_core.XFE.Xfifo.Xfifo_core.XIgrp_clkgt_dff_2.XIdff_dat[12].XMPD.SRC)
2232, XTx_Base.Xtx_core.XFE.Xfifo.Xfifo_core.XIgrp_clkgt_dff_2.XIdff_dat[12].N1 (driver: pin XTx_Base.Xtx_core.XFE.Xfifo.Xfifo_core.XIgrp_clkgt_dff_2.XIdff_dat[12].XMNRD.DRN)
2233, XTx_Base.Xtx_core.XFE.Xfifo.Xfifo_core.XIgrp_clkgt_dff_2.XIdff_dat[12].net145 (driver: pin XTx_Base.Xtx_core.XFE.Xfifo.Xfifo_core.XIgrp_clkgt_dff_2.XIdff_dat[12].XMNRD1.DRN)
2234, XTx_Base.Xtx_core.XFE.Xfifo.Xfifo_core.XIgrp_clkgt_dff_2.XIdff_dat[12].I3P (driver: pin XTx_Base.Xtx_core.XFE.Xfifo.Xfifo_core.XIgrp_clkgt_dff_2.XIdff_dat[12].XMPCKN1.SRC)
2235, XTx_Base.Xtx_core.XFE.Xfifo.Xfifo_core.XIgrp_clkgt_dff_2.XIdff_dat[12].SEN (driver: pin XTx_Base.Xtx_core.XFE.Xfifo.Xfifo_core.XIgrp_clkgt_dff_2.XIdff_dat[12].XMPSE.DRN)
2236, XTx_Base.Xtx_core.XFE.Xfifo.Xfifo_core.XIgrp_clkgt_dff_2.XIdff_dat[12].MFB (driver: pin XTx_Base.Xtx_core.XFE.Xfifo.Xfifo_core.XIgrp_clkgt_dff_2.XIdff_dat[12].XMNI1.DRN)
2237, XTx_Base.Xtx_core.XFE.Xfifo.Xfifo_core.XIgrp_clkgt_dff_2.XIdff_dat[12].net231 (driver: pin XTx_Base.Xtx_core.XFE.Xfifo.Xfifo_core.XIgrp_clkgt_dff_2.XIdff_dat[12].XMPD.DRN)
2238, XTx_Base.Xtx_core.XFE.Xfifo.Xfifo_core.XIgrp_clkgt_dff_2.XIdff_dat[12].net232 (driver: pin XTx_Base.Xtx_core.XFE.Xfifo.Xfifo_core.XIgrp_clkgt_dff_2.XIdff_dat[12].XMPSI.DRN)
2239, XTx_Base.Xtx_core.XFE.Xfifo.Xfifo_core.XIgrp_clkgt_dff_2.XIdff_dat[12].net204 (driver: pin XTx_Base.Xtx_core.XFE.Xfifo.Xfifo_core.XIgrp_clkgt_dff_2.XIdff_dat[12].XMNRD1.SRC)
2240, XTx_Base.Xtx_core.XFE.Xfifo.Xfifo_core.XIgrp_clkgt_dff_2.XIdff_dat[12].SFBN (driver: pin XTx_Base.Xtx_core.XFE.Xfifo.Xfifo_core.XIgrp_clkgt_dff_2.XIdff_dat[12].XMPI98.DRN)
2241, XTx_Base.Xtx_core.XFE.Xfifo.Xfifo_core.XIgrp_clkgt_dff_2.XIdff_dat[12].net158 (driver: pin XTx_Base.Xtx_core.XFE.Xfifo.Xfifo_core.XIgrp_clkgt_dff_2.XIdff_dat[12].XMND.DRN)
2242, XTx_Base.Xtx_core.XFE.Xfifo.Xfifo_core.XIgrp_clkgt_dff_2.XIdff_dat[12].net160 (driver: pin XTx_Base.Xtx_core.XFE.Xfifo.Xfifo_core.XIgrp_clkgt_dff_2.XIdff_dat[12].XMNSIA.SRC)
2243, XTx_Base.Xtx_core.XFE.Xfifo.Xfifo_core.XIgrp_clkgt_dff_2.XIdff_dat[12].CKM (driver: pin XTx_Base.Xtx_core.XFE.Xfifo.Xfifo_core.XIgrp_clkgt_dff_2.XIdff_dat[12].XMNCK.DRN)
2244, XTx_Base.Xtx_core.XFE.Xfifo.Xfifo_core.XIgrp_clkgt_dff_2.XIdff_dat[12].I5N (driver: pin XTx_Base.Xtx_core.XFE.Xfifo.Xfifo_core.XIgrp_clkgt_dff_2.XIdff_dat[12].XMNI99A.DRN)
2245, XTx_Base.Xtx_core.XFE.Xfifo.Xfifo_core.XIgrp_clkgt_dff_2.XIdff_dat[15].I5P (driver: pin XTx_Base.Xtx_core.XFE.Xfifo.Xfifo_core.XIgrp_clkgt_dff_2.XIdff_dat[15].XMPI99A.DRN)
2246, XTx_Base.Xtx_core.XFE.Xfifo.Xfifo_core.XIgrp_clkgt_dff_2.XIdff_dat[15].net45 (driver: pin XTx_Base.Xtx_core.XFE.Xfifo.Xfifo_core.XIgrp_clkgt_dff_2.XIdff_dat[15].XMNDA.DRN)
2247, XTx_Base.Xtx_core.XFE.Xfifo.Xfifo_core.XIgrp_clkgt_dff_2.XIdff_dat[15].SFB (driver: pin XTx_Base.Xtx_core.XFE.Xfifo.Xfifo_core.XIgrp_clkgt_dff_2.XIdff_dat[15].XMNCKN2.DRN)
2248, XTx_Base.Xtx_core.XFE.Xfifo.Xfifo_core.XIgrp_clkgt_dff_2.XIdff_dat[15].MFBN (driver: pin XTx_Base.Xtx_core.XFE.Xfifo.Xfifo_core.XIgrp_clkgt_dff_2.XIdff_dat[15].XMPCKN1.DRN)
2249, XTx_Base.Xtx_core.XFE.Xfifo.Xfifo_core.XIgrp_clkgt_dff_2.XIdff_dat[15].net77 (driver: pin XTx_Base.Xtx_core.XFE.Xfifo.Xfifo_core.XIgrp_clkgt_dff_2.XIdff_dat[15].XMPD.SRC)
2250, XTx_Base.Xtx_core.XFE.Xfifo.Xfifo_core.XIgrp_clkgt_dff_2.XIdff_dat[15].N1 (driver: pin XTx_Base.Xtx_core.XFE.Xfifo.Xfifo_core.XIgrp_clkgt_dff_2.XIdff_dat[15].XMNRD.DRN)
2251, XTx_Base.Xtx_core.XFE.Xfifo.Xfifo_core.XIgrp_clkgt_dff_2.XIdff_dat[15].net145 (driver: pin XTx_Base.Xtx_core.XFE.Xfifo.Xfifo_core.XIgrp_clkgt_dff_2.XIdff_dat[15].XMNRD1.DRN)
2252, XTx_Base.Xtx_core.XFE.Xfifo.Xfifo_core.XIgrp_clkgt_dff_2.XIdff_dat[15].I3P (driver: pin XTx_Base.Xtx_core.XFE.Xfifo.Xfifo_core.XIgrp_clkgt_dff_2.XIdff_dat[15].XMPCKN1.SRC)
2253, XTx_Base.Xtx_core.XFE.Xfifo.Xfifo_core.XIgrp_clkgt_dff_2.XIdff_dat[15].SEN (driver: pin XTx_Base.Xtx_core.XFE.Xfifo.Xfifo_core.XIgrp_clkgt_dff_2.XIdff_dat[15].XMPSE.DRN)
2254, XTx_Base.Xtx_core.XFE.Xfifo.Xfifo_core.XIgrp_clkgt_dff_2.XIdff_dat[15].MFB (driver: pin XTx_Base.Xtx_core.XFE.Xfifo.Xfifo_core.XIgrp_clkgt_dff_2.XIdff_dat[15].XMNI1.DRN)
2255, XTx_Base.Xtx_core.XFE.Xfifo.Xfifo_core.XIgrp_clkgt_dff_2.XIdff_dat[15].net231 (driver: pin XTx_Base.Xtx_core.XFE.Xfifo.Xfifo_core.XIgrp_clkgt_dff_2.XIdff_dat[15].XMPD.DRN)
2256, XTx_Base.Xtx_core.XFE.Xfifo.Xfifo_core.XIgrp_clkgt_dff_2.XIdff_dat[15].net232 (driver: pin XTx_Base.Xtx_core.XFE.Xfifo.Xfifo_core.XIgrp_clkgt_dff_2.XIdff_dat[15].XMPSI.DRN)
2257, XTx_Base.Xtx_core.XFE.Xfifo.Xfifo_core.XIgrp_clkgt_dff_2.XIdff_dat[15].net204 (driver: pin XTx_Base.Xtx_core.XFE.Xfifo.Xfifo_core.XIgrp_clkgt_dff_2.XIdff_dat[15].XMNRD1.SRC)
2258, XTx_Base.Xtx_core.XFE.Xfifo.Xfifo_core.XIgrp_clkgt_dff_2.XIdff_dat[15].SFBN (driver: pin XTx_Base.Xtx_core.XFE.Xfifo.Xfifo_core.XIgrp_clkgt_dff_2.XIdff_dat[15].XMPI98.DRN)
2259, XTx_Base.Xtx_core.XFE.Xfifo.Xfifo_core.XIgrp_clkgt_dff_2.XIdff_dat[15].net158 (driver: pin XTx_Base.Xtx_core.XFE.Xfifo.Xfifo_core.XIgrp_clkgt_dff_2.XIdff_dat[15].XMND.DRN)
2260, XTx_Base.Xtx_core.XFE.Xfifo.Xfifo_core.XIgrp_clkgt_dff_2.XIdff_dat[15].net160 (driver: pin XTx_Base.Xtx_core.XFE.Xfifo.Xfifo_core.XIgrp_clkgt_dff_2.XIdff_dat[15].XMNSIA.SRC)
2261, XTx_Base.Xtx_core.XFE.Xfifo.Xfifo_core.XIgrp_clkgt_dff_2.XIdff_dat[15].CKM (driver: pin XTx_Base.Xtx_core.XFE.Xfifo.Xfifo_core.XIgrp_clkgt_dff_2.XIdff_dat[15].XMNCK.DRN)
2262, XTx_Base.Xtx_core.XFE.Xfifo.Xfifo_core.XIgrp_clkgt_dff_2.XIdff_dat[15].I5N (driver: pin XTx_Base.Xtx_core.XFE.Xfifo.Xfifo_core.XIgrp_clkgt_dff_2.XIdff_dat[15].XMNI99A.DRN)
2263, XTx_Base.Xtx_core.XFE.Xfifo.Xfifo_core.XIgrp_clkgt_dff_2.XIdff_dat[2].I5P (driver: pin XTx_Base.Xtx_core.XFE.Xfifo.Xfifo_core.XIgrp_clkgt_dff_2.XIdff_dat[2].XMPI99A.DRN)
2264, XTx_Base.Xtx_core.XFE.Xfifo.Xfifo_core.XIgrp_clkgt_dff_2.XIdff_dat[2].net45 (driver: pin XTx_Base.Xtx_core.XFE.Xfifo.Xfifo_core.XIgrp_clkgt_dff_2.XIdff_dat[2].XMNDA.DRN)
2265, XTx_Base.Xtx_core.XFE.Xfifo.Xfifo_core.XIgrp_clkgt_dff_2.XIdff_dat[2].SFB (driver: pin XTx_Base.Xtx_core.XFE.Xfifo.Xfifo_core.XIgrp_clkgt_dff_2.XIdff_dat[2].XMNCKN2.DRN)
2266, XTx_Base.Xtx_core.XFE.Xfifo.Xfifo_core.XIgrp_clkgt_dff_2.XIdff_dat[2].MFBN (driver: pin XTx_Base.Xtx_core.XFE.Xfifo.Xfifo_core.XIgrp_clkgt_dff_2.XIdff_dat[2].XMPCKN1.DRN)
2267, XTx_Base.Xtx_core.XFE.Xfifo.Xfifo_core.XIgrp_clkgt_dff_2.XIdff_dat[2].net77 (driver: pin XTx_Base.Xtx_core.XFE.Xfifo.Xfifo_core.XIgrp_clkgt_dff_2.XIdff_dat[2].XMPD.SRC)
2268, XTx_Base.Xtx_core.XFE.Xfifo.Xfifo_core.XIgrp_clkgt_dff_2.XIdff_dat[2].N1 (driver: pin XTx_Base.Xtx_core.XFE.Xfifo.Xfifo_core.XIgrp_clkgt_dff_2.XIdff_dat[2].XMNRD.DRN)
2269, XTx_Base.Xtx_core.XFE.Xfifo.Xfifo_core.XIgrp_clkgt_dff_2.XIdff_dat[2].net145 (driver: pin XTx_Base.Xtx_core.XFE.Xfifo.Xfifo_core.XIgrp_clkgt_dff_2.XIdff_dat[2].XMNRD1.DRN)
2270, XTx_Base.Xtx_core.XFE.Xfifo.Xfifo_core.XIgrp_clkgt_dff_2.XIdff_dat[2].I3P (driver: pin XTx_Base.Xtx_core.XFE.Xfifo.Xfifo_core.XIgrp_clkgt_dff_2.XIdff_dat[2].XMPCKN1.SRC)
2271, XTx_Base.Xtx_core.XFE.Xfifo.Xfifo_core.XIgrp_clkgt_dff_2.XIdff_dat[2].SEN (driver: pin XTx_Base.Xtx_core.XFE.Xfifo.Xfifo_core.XIgrp_clkgt_dff_2.XIdff_dat[2].XMPSE.DRN)
2272, XTx_Base.Xtx_core.XFE.Xfifo.Xfifo_core.XIgrp_clkgt_dff_2.XIdff_dat[2].MFB (driver: pin XTx_Base.Xtx_core.XFE.Xfifo.Xfifo_core.XIgrp_clkgt_dff_2.XIdff_dat[2].XMNI1.DRN)
2273, XTx_Base.Xtx_core.XFE.Xfifo.Xfifo_core.XIgrp_clkgt_dff_2.XIdff_dat[2].net231 (driver: pin XTx_Base.Xtx_core.XFE.Xfifo.Xfifo_core.XIgrp_clkgt_dff_2.XIdff_dat[2].XMPD.DRN)
2274, XTx_Base.Xtx_core.XFE.Xfifo.Xfifo_core.XIgrp_clkgt_dff_2.XIdff_dat[2].net232 (driver: pin XTx_Base.Xtx_core.XFE.Xfifo.Xfifo_core.XIgrp_clkgt_dff_2.XIdff_dat[2].XMPSI.DRN)
2275, XTx_Base.Xtx_core.XFE.Xfifo.Xfifo_core.XIgrp_clkgt_dff_2.XIdff_dat[2].net204 (driver: pin XTx_Base.Xtx_core.XFE.Xfifo.Xfifo_core.XIgrp_clkgt_dff_2.XIdff_dat[2].XMNRD1.SRC)
2276, XTx_Base.Xtx_core.XFE.Xfifo.Xfifo_core.XIgrp_clkgt_dff_2.XIdff_dat[2].SFBN (driver: pin XTx_Base.Xtx_core.XFE.Xfifo.Xfifo_core.XIgrp_clkgt_dff_2.XIdff_dat[2].XMPI98.DRN)
2277, XTx_Base.Xtx_core.XFE.Xfifo.Xfifo_core.XIgrp_clkgt_dff_2.XIdff_dat[2].net158 (driver: pin XTx_Base.Xtx_core.XFE.Xfifo.Xfifo_core.XIgrp_clkgt_dff_2.XIdff_dat[2].XMND.DRN)
2278, XTx_Base.Xtx_core.XFE.Xfifo.Xfifo_core.XIgrp_clkgt_dff_2.XIdff_dat[2].net160 (driver: pin XTx_Base.Xtx_core.XFE.Xfifo.Xfifo_core.XIgrp_clkgt_dff_2.XIdff_dat[2].XMNSIA.SRC)
2279, XTx_Base.Xtx_core.XFE.Xfifo.Xfifo_core.XIgrp_clkgt_dff_2.XIdff_dat[2].CKM (driver: pin XTx_Base.Xtx_core.XFE.Xfifo.Xfifo_core.XIgrp_clkgt_dff_2.XIdff_dat[2].XMNCK.DRN)
2280, XTx_Base.Xtx_core.XFE.Xfifo.Xfifo_core.XIgrp_clkgt_dff_2.XIdff_dat[2].I5N (driver: pin XTx_Base.Xtx_core.XFE.Xfifo.Xfifo_core.XIgrp_clkgt_dff_2.XIdff_dat[2].XMNI99A.DRN)
2281, XTx_Base.Xtx_core.XFE.Xfifo.Xfifo_core.XIgrp_clkgt_dff_2.XIdff_dat[5].I5P (driver: pin XTx_Base.Xtx_core.XFE.Xfifo.Xfifo_core.XIgrp_clkgt_dff_2.XIdff_dat[5].XMPI99A.DRN)
2282, XTx_Base.Xtx_core.XFE.Xfifo.Xfifo_core.XIgrp_clkgt_dff_2.XIdff_dat[5].net45 (driver: pin XTx_Base.Xtx_core.XFE.Xfifo.Xfifo_core.XIgrp_clkgt_dff_2.XIdff_dat[5].XMNDA.DRN)
2283, XTx_Base.Xtx_core.XFE.Xfifo.Xfifo_core.XIgrp_clkgt_dff_2.XIdff_dat[5].SFB (driver: pin XTx_Base.Xtx_core.XFE.Xfifo.Xfifo_core.XIgrp_clkgt_dff_2.XIdff_dat[5].XMNCKN2.DRN)
2284, XTx_Base.Xtx_core.XFE.Xfifo.Xfifo_core.XIgrp_clkgt_dff_2.XIdff_dat[5].MFBN (driver: pin XTx_Base.Xtx_core.XFE.Xfifo.Xfifo_core.XIgrp_clkgt_dff_2.XIdff_dat[5].XMPCKN1.DRN)
2285, XTx_Base.Xtx_core.XFE.Xfifo.Xfifo_core.XIgrp_clkgt_dff_2.XIdff_dat[5].net77 (driver: pin XTx_Base.Xtx_core.XFE.Xfifo.Xfifo_core.XIgrp_clkgt_dff_2.XIdff_dat[5].XMPD.SRC)
2286, XTx_Base.Xtx_core.XFE.Xfifo.Xfifo_core.XIgrp_clkgt_dff_2.XIdff_dat[5].N1 (driver: pin XTx_Base.Xtx_core.XFE.Xfifo.Xfifo_core.XIgrp_clkgt_dff_2.XIdff_dat[5].XMNRD.DRN)
2287, XTx_Base.Xtx_core.XFE.Xfifo.Xfifo_core.XIgrp_clkgt_dff_2.XIdff_dat[5].net145 (driver: pin XTx_Base.Xtx_core.XFE.Xfifo.Xfifo_core.XIgrp_clkgt_dff_2.XIdff_dat[5].XMNRD1.DRN)
2288, XTx_Base.Xtx_core.XFE.Xfifo.Xfifo_core.XIgrp_clkgt_dff_2.XIdff_dat[5].I3P (driver: pin XTx_Base.Xtx_core.XFE.Xfifo.Xfifo_core.XIgrp_clkgt_dff_2.XIdff_dat[5].XMPCKN1.SRC)
2289, XTx_Base.Xtx_core.XFE.Xfifo.Xfifo_core.XIgrp_clkgt_dff_2.XIdff_dat[5].SEN (driver: pin XTx_Base.Xtx_core.XFE.Xfifo.Xfifo_core.XIgrp_clkgt_dff_2.XIdff_dat[5].XMPSE.DRN)
2290, XTx_Base.Xtx_core.XFE.Xfifo.Xfifo_core.XIgrp_clkgt_dff_2.XIdff_dat[5].MFB (driver: pin XTx_Base.Xtx_core.XFE.Xfifo.Xfifo_core.XIgrp_clkgt_dff_2.XIdff_dat[5].XMNI1.DRN)
2291, XTx_Base.Xtx_core.XFE.Xfifo.Xfifo_core.XIgrp_clkgt_dff_2.XIdff_dat[5].net231 (driver: pin XTx_Base.Xtx_core.XFE.Xfifo.Xfifo_core.XIgrp_clkgt_dff_2.XIdff_dat[5].XMPD.DRN)
2292, XTx_Base.Xtx_core.XFE.Xfifo.Xfifo_core.XIgrp_clkgt_dff_2.XIdff_dat[5].net232 (driver: pin XTx_Base.Xtx_core.XFE.Xfifo.Xfifo_core.XIgrp_clkgt_dff_2.XIdff_dat[5].XMPSI.DRN)
2293, XTx_Base.Xtx_core.XFE.Xfifo.Xfifo_core.XIgrp_clkgt_dff_2.XIdff_dat[5].net204 (driver: pin XTx_Base.Xtx_core.XFE.Xfifo.Xfifo_core.XIgrp_clkgt_dff_2.XIdff_dat[5].XMNRD1.SRC)
2294, XTx_Base.Xtx_core.XFE.Xfifo.Xfifo_core.XIgrp_clkgt_dff_2.XIdff_dat[5].SFBN (driver: pin XTx_Base.Xtx_core.XFE.Xfifo.Xfifo_core.XIgrp_clkgt_dff_2.XIdff_dat[5].XMPI98.DRN)
2295, XTx_Base.Xtx_core.XFE.Xfifo.Xfifo_core.XIgrp_clkgt_dff_2.XIdff_dat[5].net158 (driver: pin XTx_Base.Xtx_core.XFE.Xfifo.Xfifo_core.XIgrp_clkgt_dff_2.XIdff_dat[5].XMND.DRN)
2296, XTx_Base.Xtx_core.XFE.Xfifo.Xfifo_core.XIgrp_clkgt_dff_2.XIdff_dat[5].net160 (driver: pin XTx_Base.Xtx_core.XFE.Xfifo.Xfifo_core.XIgrp_clkgt_dff_2.XIdff_dat[5].XMNSIA.SRC)
2297, XTx_Base.Xtx_core.XFE.Xfifo.Xfifo_core.XIgrp_clkgt_dff_2.XIdff_dat[5].CKM (driver: pin XTx_Base.Xtx_core.XFE.Xfifo.Xfifo_core.XIgrp_clkgt_dff_2.XIdff_dat[5].XMNCK.DRN)
2298, XTx_Base.Xtx_core.XFE.Xfifo.Xfifo_core.XIgrp_clkgt_dff_2.XIdff_dat[5].I5N (driver: pin XTx_Base.Xtx_core.XFE.Xfifo.Xfifo_core.XIgrp_clkgt_dff_2.XIdff_dat[5].XMNI99A.DRN)
2299, XTx_Base.Xtx_core.XFE.Xfifo.Xfifo_core.XIgrp_clkgt_dff_2.XIclkgt.N1 (driver: pin XTx_Base.Xtx_core.XFE.Xfifo.Xfifo_core.XIgrp_clkgt_dff_2.XIclkgt.XMPSE.DRN)
2300, XTx_Base.Xtx_core.XFE.Xfifo.Xfifo_core.XIgrp_clkgt_dff_2.XIclkgt.N2 (driver: pin XTx_Base.Xtx_core.XFE.Xfifo.Xfifo_core.XIgrp_clkgt_dff_2.XIclkgt.XMPCKN1.SRC)
2301, XTx_Base.Xtx_core.XFE.Xfifo.Xfifo_core.XIgrp_clkgt_dff_2.XIclkgt.CKA (driver: pin XTx_Base.Xtx_core.XFE.Xfifo.Xfifo_core.XIgrp_clkgt_dff_2.XIclkgt.XMNCKN.DRN)
2302, XTx_Base.Xtx_core.XFE.Xfifo.Xfifo_core.XIgrp_clkgt_dff_2.XIclkgt.N3 (driver: pin XTx_Base.Xtx_core.XFE.Xfifo.Xfifo_core.XIgrp_clkgt_dff_2.XIclkgt.XMNEN.DRN)
2303, XTx_Base.Xtx_core.XFE.Xfifo.Xfifo_core.XIgrp_clkgt_dff_2.XIclkgt.N4 (driver: pin XTx_Base.Xtx_core.XFE.Xfifo.Xfifo_core.XIgrp_clkgt_dff_2.XIclkgt.XMPCKA1.SRC)
2304, XTx_Base.Xtx_core.XFE.Xfifo.Xfifo_core.XIgrp_clkgt_dff_2.XIclkgt.N5 (driver: pin XTx_Base.Xtx_core.XFE.Xfifo.Xfifo_core.XIgrp_clkgt_dff_2.XIclkgt.XMNCKN1.SRC)
2305, XTx_Base.Xtx_core.XFE.Xfifo.Xfifo_core.XIgrp_clkgt_dff_2.XIclkgt.I99 (driver: pin XTx_Base.Xtx_core.XFE.Xfifo.Xfifo_core.XIgrp_clkgt_dff_2.XIclkgt.XMNCKN1.DRN)
2306, XTx_Base.Xtx_core.XFE.Xfifo.Xfifo_core.XIgrp_clkgt_dff_2.XIclkgt.net180 (driver: pin XTx_Base.Xtx_core.XFE.Xfifo.Xfifo_core.XIgrp_clkgt_dff_2.XIclkgt.XMNI2_3.SRC)
2307, XTx_Base.Xtx_core.XFE.Xfifo.Xfifo_core.XIgrp_clkgt_dff_2.XIclkgt.net181 (driver: pin XTx_Base.Xtx_core.XFE.Xfifo.Xfifo_core.XIgrp_clkgt_dff_2.XIclkgt.XMNI2_2.SRC)
2308, XTx_Base.Xtx_core.XFE.Xfifo.Xfifo_core.XIgrp_clkgt_dff_2.XIclkgt.I1 (driver: pin XTx_Base.Xtx_core.XFE.Xfifo.Xfifo_core.XIgrp_clkgt_dff_2.XIclkgt.XMPI2A.DRN)
2309, XTx_Base.Xtx_core.XFE.Xfifo.Xfifo_core.XIgrp_clkgt_dff_2.XIclkgt.net182 (driver: pin XTx_Base.Xtx_core.XFE.Xfifo.Xfifo_core.XIgrp_clkgt_dff_2.XIclkgt.XMNI2_1.SRC)
2310, XTx_Base.Xtx_core.XFE.Xfifo.Xfifo_core.XIgrp_clkgt_dff_2.XIclkgt.I2 (driver: pin XTx_Base.Xtx_core.XFE.Xfifo.Xfifo_core.XIgrp_clkgt_dff_2.XIclkgt.XMNI99A.DRN)
2311, XTx_Base.Xtx_core.XFE.Xfifo.Xfifo_core.XIgrp_clkgt_dff_2.XIclkgt.net183 (driver: pin XTx_Base.Xtx_core.XFE.Xfifo.Xfifo_core.XIgrp_clkgt_dff_2.XIclkgt.XMNCKAA.DRN)
2312, XTx_Base.Xtx_core.XFE.Xfifo.Xfifo_core.XIgrp_clkgt_dff_2.XIclkgt.I3 (driver: pin XTx_Base.Xtx_core.XFE.Xfifo.Xfifo_core.XIgrp_clkgt_dff_2.XIclkgt.XMNI2_1.DRN)
2313, XTx_Base.Xtx_core.XFE.Xfifo.Xfifo_core.XIgrp_clkgt_dff_2.XIclkgt.CKN (driver: pin XTx_Base.Xtx_core.XFE.Xfifo.Xfifo_core.XIgrp_clkgt_dff_2.XIclkgt.XMNCK.DRN)
2314, XTx_Base.Xtx_core.XFE.Xfifo.Xfifo_core.XIgrp_clkgt_dff_2.XIdff_dat[8].I5P (driver: pin XTx_Base.Xtx_core.XFE.Xfifo.Xfifo_core.XIgrp_clkgt_dff_2.XIdff_dat[8].XMPI99A.DRN)
2315, XTx_Base.Xtx_core.XFE.Xfifo.Xfifo_core.XIgrp_clkgt_dff_2.XIdff_dat[8].net45 (driver: pin XTx_Base.Xtx_core.XFE.Xfifo.Xfifo_core.XIgrp_clkgt_dff_2.XIdff_dat[8].XMNDA.DRN)
2316, XTx_Base.Xtx_core.XFE.Xfifo.Xfifo_core.XIgrp_clkgt_dff_2.XIdff_dat[8].SFB (driver: pin XTx_Base.Xtx_core.XFE.Xfifo.Xfifo_core.XIgrp_clkgt_dff_2.XIdff_dat[8].XMNCKN2.DRN)
2317, XTx_Base.Xtx_core.XFE.Xfifo.Xfifo_core.XIgrp_clkgt_dff_2.XIdff_dat[8].MFBN (driver: pin XTx_Base.Xtx_core.XFE.Xfifo.Xfifo_core.XIgrp_clkgt_dff_2.XIdff_dat[8].XMPCKN1.DRN)
2318, XTx_Base.Xtx_core.XFE.Xfifo.Xfifo_core.XIgrp_clkgt_dff_2.XIdff_dat[8].net77 (driver: pin XTx_Base.Xtx_core.XFE.Xfifo.Xfifo_core.XIgrp_clkgt_dff_2.XIdff_dat[8].XMPD.SRC)
2319, XTx_Base.Xtx_core.XFE.Xfifo.Xfifo_core.XIgrp_clkgt_dff_2.XIdff_dat[8].N1 (driver: pin XTx_Base.Xtx_core.XFE.Xfifo.Xfifo_core.XIgrp_clkgt_dff_2.XIdff_dat[8].XMNRD.DRN)
2320, XTx_Base.Xtx_core.XFE.Xfifo.Xfifo_core.XIgrp_clkgt_dff_2.XIdff_dat[8].net145 (driver: pin XTx_Base.Xtx_core.XFE.Xfifo.Xfifo_core.XIgrp_clkgt_dff_2.XIdff_dat[8].XMNRD1.DRN)
2321, XTx_Base.Xtx_core.XFE.Xfifo.Xfifo_core.XIgrp_clkgt_dff_2.XIdff_dat[8].I3P (driver: pin XTx_Base.Xtx_core.XFE.Xfifo.Xfifo_core.XIgrp_clkgt_dff_2.XIdff_dat[8].XMPCKN1.SRC)
2322, XTx_Base.Xtx_core.XFE.Xfifo.Xfifo_core.XIgrp_clkgt_dff_2.XIdff_dat[8].SEN (driver: pin XTx_Base.Xtx_core.XFE.Xfifo.Xfifo_core.XIgrp_clkgt_dff_2.XIdff_dat[8].XMPSE.DRN)
2323, XTx_Base.Xtx_core.XFE.Xfifo.Xfifo_core.XIgrp_clkgt_dff_2.XIdff_dat[8].MFB (driver: pin XTx_Base.Xtx_core.XFE.Xfifo.Xfifo_core.XIgrp_clkgt_dff_2.XIdff_dat[8].XMNI1.DRN)
2324, XTx_Base.Xtx_core.XFE.Xfifo.Xfifo_core.XIgrp_clkgt_dff_2.XIdff_dat[8].net231 (driver: pin XTx_Base.Xtx_core.XFE.Xfifo.Xfifo_core.XIgrp_clkgt_dff_2.XIdff_dat[8].XMPD.DRN)
2325, XTx_Base.Xtx_core.XFE.Xfifo.Xfifo_core.XIgrp_clkgt_dff_2.XIdff_dat[8].net232 (driver: pin XTx_Base.Xtx_core.XFE.Xfifo.Xfifo_core.XIgrp_clkgt_dff_2.XIdff_dat[8].XMPSI.DRN)
2326, XTx_Base.Xtx_core.XFE.Xfifo.Xfifo_core.XIgrp_clkgt_dff_2.XIdff_dat[8].net204 (driver: pin XTx_Base.Xtx_core.XFE.Xfifo.Xfifo_core.XIgrp_clkgt_dff_2.XIdff_dat[8].XMNRD1.SRC)
2327, XTx_Base.Xtx_core.XFE.Xfifo.Xfifo_core.XIgrp_clkgt_dff_2.XIdff_dat[8].SFBN (driver: pin XTx_Base.Xtx_core.XFE.Xfifo.Xfifo_core.XIgrp_clkgt_dff_2.XIdff_dat[8].XMPI98.DRN)
2328, XTx_Base.Xtx_core.XFE.Xfifo.Xfifo_core.XIgrp_clkgt_dff_2.XIdff_dat[8].net158 (driver: pin XTx_Base.Xtx_core.XFE.Xfifo.Xfifo_core.XIgrp_clkgt_dff_2.XIdff_dat[8].XMND.DRN)
2329, XTx_Base.Xtx_core.XFE.Xfifo.Xfifo_core.XIgrp_clkgt_dff_2.XIdff_dat[8].net160 (driver: pin XTx_Base.Xtx_core.XFE.Xfifo.Xfifo_core.XIgrp_clkgt_dff_2.XIdff_dat[8].XMNSIA.SRC)
2330, XTx_Base.Xtx_core.XFE.Xfifo.Xfifo_core.XIgrp_clkgt_dff_2.XIdff_dat[8].CKM (driver: pin XTx_Base.Xtx_core.XFE.Xfifo.Xfifo_core.XIgrp_clkgt_dff_2.XIdff_dat[8].XMNCK.DRN)
2331, XTx_Base.Xtx_core.XFE.Xfifo.Xfifo_core.XIgrp_clkgt_dff_2.XIdff_dat[8].I5N (driver: pin XTx_Base.Xtx_core.XFE.Xfifo.Xfifo_core.XIgrp_clkgt_dff_2.XIdff_dat[8].XMNI99A.DRN)
2332, XTx_Base.Xtx_core.XFE.Xfifo.Xfifo_core.XIgrp_clkgt_dff_2.XIdff_dat[10].I5P (driver: pin XTx_Base.Xtx_core.XFE.Xfifo.Xfifo_core.XIgrp_clkgt_dff_2.XIdff_dat[10].XMPI99A.DRN)
2333, XTx_Base.Xtx_core.XFE.Xfifo.Xfifo_core.XIgrp_clkgt_dff_2.XIdff_dat[10].net45 (driver: pin XTx_Base.Xtx_core.XFE.Xfifo.Xfifo_core.XIgrp_clkgt_dff_2.XIdff_dat[10].XMNDA.DRN)
2334, XTx_Base.Xtx_core.XFE.Xfifo.Xfifo_core.XIgrp_clkgt_dff_2.XIdff_dat[10].SFB (driver: pin XTx_Base.Xtx_core.XFE.Xfifo.Xfifo_core.XIgrp_clkgt_dff_2.XIdff_dat[10].XMNCKN2.DRN)
2335, XTx_Base.Xtx_core.XFE.Xfifo.Xfifo_core.XIgrp_clkgt_dff_2.XIdff_dat[10].MFBN (driver: pin XTx_Base.Xtx_core.XFE.Xfifo.Xfifo_core.XIgrp_clkgt_dff_2.XIdff_dat[10].XMPCKN1.DRN)
2336, XTx_Base.Xtx_core.XFE.Xfifo.Xfifo_core.XIgrp_clkgt_dff_2.XIdff_dat[10].net77 (driver: pin XTx_Base.Xtx_core.XFE.Xfifo.Xfifo_core.XIgrp_clkgt_dff_2.XIdff_dat[10].XMPD.SRC)
2337, XTx_Base.Xtx_core.XFE.Xfifo.Xfifo_core.XIgrp_clkgt_dff_2.XIdff_dat[10].N1 (driver: pin XTx_Base.Xtx_core.XFE.Xfifo.Xfifo_core.XIgrp_clkgt_dff_2.XIdff_dat[10].XMNRD.DRN)
2338, XTx_Base.Xtx_core.XFE.Xfifo.Xfifo_core.XIgrp_clkgt_dff_2.XIdff_dat[10].net145 (driver: pin XTx_Base.Xtx_core.XFE.Xfifo.Xfifo_core.XIgrp_clkgt_dff_2.XIdff_dat[10].XMNRD1.DRN)
2339, XTx_Base.Xtx_core.XFE.Xfifo.Xfifo_core.XIgrp_clkgt_dff_2.XIdff_dat[10].I3P (driver: pin XTx_Base.Xtx_core.XFE.Xfifo.Xfifo_core.XIgrp_clkgt_dff_2.XIdff_dat[10].XMPCKN1.SRC)
2340, XTx_Base.Xtx_core.XFE.Xfifo.Xfifo_core.XIgrp_clkgt_dff_2.XIdff_dat[10].SEN (driver: pin XTx_Base.Xtx_core.XFE.Xfifo.Xfifo_core.XIgrp_clkgt_dff_2.XIdff_dat[10].XMPSE.DRN)
2341, XTx_Base.Xtx_core.XFE.Xfifo.Xfifo_core.XIgrp_clkgt_dff_2.XIdff_dat[10].MFB (driver: pin XTx_Base.Xtx_core.XFE.Xfifo.Xfifo_core.XIgrp_clkgt_dff_2.XIdff_dat[10].XMNI1.DRN)
2342, XTx_Base.Xtx_core.XFE.Xfifo.Xfifo_core.XIgrp_clkgt_dff_2.XIdff_dat[10].net231 (driver: pin XTx_Base.Xtx_core.XFE.Xfifo.Xfifo_core.XIgrp_clkgt_dff_2.XIdff_dat[10].XMPD.DRN)
2343, XTx_Base.Xtx_core.XFE.Xfifo.Xfifo_core.XIgrp_clkgt_dff_2.XIdff_dat[10].net232 (driver: pin XTx_Base.Xtx_core.XFE.Xfifo.Xfifo_core.XIgrp_clkgt_dff_2.XIdff_dat[10].XMPSI.DRN)
2344, XTx_Base.Xtx_core.XFE.Xfifo.Xfifo_core.XIgrp_clkgt_dff_2.XIdff_dat[10].net204 (driver: pin XTx_Base.Xtx_core.XFE.Xfifo.Xfifo_core.XIgrp_clkgt_dff_2.XIdff_dat[10].XMNRD1.SRC)
2345, XTx_Base.Xtx_core.XFE.Xfifo.Xfifo_core.XIgrp_clkgt_dff_2.XIdff_dat[10].SFBN (driver: pin XTx_Base.Xtx_core.XFE.Xfifo.Xfifo_core.XIgrp_clkgt_dff_2.XIdff_dat[10].XMPI98.DRN)
2346, XTx_Base.Xtx_core.XFE.Xfifo.Xfifo_core.XIgrp_clkgt_dff_2.XIdff_dat[10].net158 (driver: pin XTx_Base.Xtx_core.XFE.Xfifo.Xfifo_core.XIgrp_clkgt_dff_2.XIdff_dat[10].XMND.DRN)
2347, XTx_Base.Xtx_core.XFE.Xfifo.Xfifo_core.XIgrp_clkgt_dff_2.XIdff_dat[10].net160 (driver: pin XTx_Base.Xtx_core.XFE.Xfifo.Xfifo_core.XIgrp_clkgt_dff_2.XIdff_dat[10].XMNSIA.SRC)
2348, XTx_Base.Xtx_core.XFE.Xfifo.Xfifo_core.XIgrp_clkgt_dff_2.XIdff_dat[10].CKM (driver: pin XTx_Base.Xtx_core.XFE.Xfifo.Xfifo_core.XIgrp_clkgt_dff_2.XIdff_dat[10].XMNCK.DRN)
2349, XTx_Base.Xtx_core.XFE.Xfifo.Xfifo_core.XIgrp_clkgt_dff_2.XIdff_dat[10].I5N (driver: pin XTx_Base.Xtx_core.XFE.Xfifo.Xfifo_core.XIgrp_clkgt_dff_2.XIdff_dat[10].XMNI99A.DRN)
2350, XTx_Base.Xtx_core.XFE.Xfifo.Xfifo_core.XIgrp_clkgt_dff_2.XIdff_dat[0].I5P (driver: pin XTx_Base.Xtx_core.XFE.Xfifo.Xfifo_core.XIgrp_clkgt_dff_2.XIdff_dat[0].XMPI99A.DRN)
2351, XTx_Base.Xtx_core.XFE.Xfifo.Xfifo_core.XIgrp_clkgt_dff_2.XIdff_dat[0].net45 (driver: pin XTx_Base.Xtx_core.XFE.Xfifo.Xfifo_core.XIgrp_clkgt_dff_2.XIdff_dat[0].XMNDA.DRN)
2352, XTx_Base.Xtx_core.XFE.Xfifo.Xfifo_core.XIgrp_clkgt_dff_2.XIdff_dat[0].SFB (driver: pin XTx_Base.Xtx_core.XFE.Xfifo.Xfifo_core.XIgrp_clkgt_dff_2.XIdff_dat[0].XMNCKN2.DRN)
2353, XTx_Base.Xtx_core.XFE.Xfifo.Xfifo_core.XIgrp_clkgt_dff_2.XIdff_dat[0].MFBN (driver: pin XTx_Base.Xtx_core.XFE.Xfifo.Xfifo_core.XIgrp_clkgt_dff_2.XIdff_dat[0].XMPCKN1.DRN)
2354, XTx_Base.Xtx_core.XFE.Xfifo.Xfifo_core.XIgrp_clkgt_dff_2.XIdff_dat[0].net77 (driver: pin XTx_Base.Xtx_core.XFE.Xfifo.Xfifo_core.XIgrp_clkgt_dff_2.XIdff_dat[0].XMPD.SRC)
2355, XTx_Base.Xtx_core.XFE.Xfifo.Xfifo_core.XIgrp_clkgt_dff_2.XIdff_dat[0].N1 (driver: pin XTx_Base.Xtx_core.XFE.Xfifo.Xfifo_core.XIgrp_clkgt_dff_2.XIdff_dat[0].XMNRD.DRN)
2356, XTx_Base.Xtx_core.XFE.Xfifo.Xfifo_core.XIgrp_clkgt_dff_2.XIdff_dat[0].net145 (driver: pin XTx_Base.Xtx_core.XFE.Xfifo.Xfifo_core.XIgrp_clkgt_dff_2.XIdff_dat[0].XMNRD1.DRN)
2357, XTx_Base.Xtx_core.XFE.Xfifo.Xfifo_core.XIgrp_clkgt_dff_2.XIdff_dat[0].I3P (driver: pin XTx_Base.Xtx_core.XFE.Xfifo.Xfifo_core.XIgrp_clkgt_dff_2.XIdff_dat[0].XMPCKN1.SRC)
2358, XTx_Base.Xtx_core.XFE.Xfifo.Xfifo_core.XIgrp_clkgt_dff_2.XIdff_dat[0].SEN (driver: pin XTx_Base.Xtx_core.XFE.Xfifo.Xfifo_core.XIgrp_clkgt_dff_2.XIdff_dat[0].XMPSE.DRN)
2359, XTx_Base.Xtx_core.XFE.Xfifo.Xfifo_core.XIgrp_clkgt_dff_2.XIdff_dat[0].MFB (driver: pin XTx_Base.Xtx_core.XFE.Xfifo.Xfifo_core.XIgrp_clkgt_dff_2.XIdff_dat[0].XMNI1.DRN)
2360, XTx_Base.Xtx_core.XFE.Xfifo.Xfifo_core.XIgrp_clkgt_dff_2.XIdff_dat[0].net231 (driver: pin XTx_Base.Xtx_core.XFE.Xfifo.Xfifo_core.XIgrp_clkgt_dff_2.XIdff_dat[0].XMPD.DRN)
2361, XTx_Base.Xtx_core.XFE.Xfifo.Xfifo_core.XIgrp_clkgt_dff_2.XIdff_dat[0].net232 (driver: pin XTx_Base.Xtx_core.XFE.Xfifo.Xfifo_core.XIgrp_clkgt_dff_2.XIdff_dat[0].XMPSI.DRN)
2362, XTx_Base.Xtx_core.XFE.Xfifo.Xfifo_core.XIgrp_clkgt_dff_2.XIdff_dat[0].net204 (driver: pin XTx_Base.Xtx_core.XFE.Xfifo.Xfifo_core.XIgrp_clkgt_dff_2.XIdff_dat[0].XMNRD1.SRC)
2363, XTx_Base.Xtx_core.XFE.Xfifo.Xfifo_core.XIgrp_clkgt_dff_2.XIdff_dat[0].SFBN (driver: pin XTx_Base.Xtx_core.XFE.Xfifo.Xfifo_core.XIgrp_clkgt_dff_2.XIdff_dat[0].XMPI98.DRN)
2364, XTx_Base.Xtx_core.XFE.Xfifo.Xfifo_core.XIgrp_clkgt_dff_2.XIdff_dat[0].net158 (driver: pin XTx_Base.Xtx_core.XFE.Xfifo.Xfifo_core.XIgrp_clkgt_dff_2.XIdff_dat[0].XMND.DRN)
2365, XTx_Base.Xtx_core.XFE.Xfifo.Xfifo_core.XIgrp_clkgt_dff_2.XIdff_dat[0].net160 (driver: pin XTx_Base.Xtx_core.XFE.Xfifo.Xfifo_core.XIgrp_clkgt_dff_2.XIdff_dat[0].XMNSIA.SRC)
2366, XTx_Base.Xtx_core.XFE.Xfifo.Xfifo_core.XIgrp_clkgt_dff_2.XIdff_dat[0].CKM (driver: pin XTx_Base.Xtx_core.XFE.Xfifo.Xfifo_core.XIgrp_clkgt_dff_2.XIdff_dat[0].XMNCK.DRN)
2367, XTx_Base.Xtx_core.XFE.Xfifo.Xfifo_core.XIgrp_clkgt_dff_2.XIdff_dat[0].I5N (driver: pin XTx_Base.Xtx_core.XFE.Xfifo.Xfifo_core.XIgrp_clkgt_dff_2.XIdff_dat[0].XMNI99A.DRN)
2368, XTx_Base.Xtx_core.XFE.Xfifo.Xfifo_core.XIgrp_clkgt_dff_2.XIdff_dat[13].I5P (driver: pin XTx_Base.Xtx_core.XFE.Xfifo.Xfifo_core.XIgrp_clkgt_dff_2.XIdff_dat[13].XMPI99A.DRN)
2369, XTx_Base.Xtx_core.XFE.Xfifo.Xfifo_core.XIgrp_clkgt_dff_2.XIdff_dat[13].net45 (driver: pin XTx_Base.Xtx_core.XFE.Xfifo.Xfifo_core.XIgrp_clkgt_dff_2.XIdff_dat[13].XMNDA.DRN)
2370, XTx_Base.Xtx_core.XFE.Xfifo.Xfifo_core.XIgrp_clkgt_dff_2.XIdff_dat[13].SFB (driver: pin XTx_Base.Xtx_core.XFE.Xfifo.Xfifo_core.XIgrp_clkgt_dff_2.XIdff_dat[13].XMNCKN2.DRN)
2371, XTx_Base.Xtx_core.XFE.Xfifo.Xfifo_core.XIgrp_clkgt_dff_2.XIdff_dat[13].MFBN (driver: pin XTx_Base.Xtx_core.XFE.Xfifo.Xfifo_core.XIgrp_clkgt_dff_2.XIdff_dat[13].XMPCKN1.DRN)
2372, XTx_Base.Xtx_core.XFE.Xfifo.Xfifo_core.XIgrp_clkgt_dff_2.XIdff_dat[13].net77 (driver: pin XTx_Base.Xtx_core.XFE.Xfifo.Xfifo_core.XIgrp_clkgt_dff_2.XIdff_dat[13].XMPD.SRC)
2373, XTx_Base.Xtx_core.XFE.Xfifo.Xfifo_core.XIgrp_clkgt_dff_2.XIdff_dat[13].N1 (driver: pin XTx_Base.Xtx_core.XFE.Xfifo.Xfifo_core.XIgrp_clkgt_dff_2.XIdff_dat[13].XMNRD.DRN)
2374, XTx_Base.Xtx_core.XFE.Xfifo.Xfifo_core.XIgrp_clkgt_dff_2.XIdff_dat[13].net145 (driver: pin XTx_Base.Xtx_core.XFE.Xfifo.Xfifo_core.XIgrp_clkgt_dff_2.XIdff_dat[13].XMNRD1.DRN)
2375, XTx_Base.Xtx_core.XFE.Xfifo.Xfifo_core.XIgrp_clkgt_dff_2.XIdff_dat[13].I3P (driver: pin XTx_Base.Xtx_core.XFE.Xfifo.Xfifo_core.XIgrp_clkgt_dff_2.XIdff_dat[13].XMPCKN1.SRC)
2376, XTx_Base.Xtx_core.XFE.Xfifo.Xfifo_core.XIgrp_clkgt_dff_2.XIdff_dat[13].SEN (driver: pin XTx_Base.Xtx_core.XFE.Xfifo.Xfifo_core.XIgrp_clkgt_dff_2.XIdff_dat[13].XMPSE.DRN)
2377, XTx_Base.Xtx_core.XFE.Xfifo.Xfifo_core.XIgrp_clkgt_dff_2.XIdff_dat[13].MFB (driver: pin XTx_Base.Xtx_core.XFE.Xfifo.Xfifo_core.XIgrp_clkgt_dff_2.XIdff_dat[13].XMNI1.DRN)
2378, XTx_Base.Xtx_core.XFE.Xfifo.Xfifo_core.XIgrp_clkgt_dff_2.XIdff_dat[13].net231 (driver: pin XTx_Base.Xtx_core.XFE.Xfifo.Xfifo_core.XIgrp_clkgt_dff_2.XIdff_dat[13].XMPD.DRN)
2379, XTx_Base.Xtx_core.XFE.Xfifo.Xfifo_core.XIgrp_clkgt_dff_2.XIdff_dat[13].net232 (driver: pin XTx_Base.Xtx_core.XFE.Xfifo.Xfifo_core.XIgrp_clkgt_dff_2.XIdff_dat[13].XMPSI.DRN)
2380, XTx_Base.Xtx_core.XFE.Xfifo.Xfifo_core.XIgrp_clkgt_dff_2.XIdff_dat[13].net204 (driver: pin XTx_Base.Xtx_core.XFE.Xfifo.Xfifo_core.XIgrp_clkgt_dff_2.XIdff_dat[13].XMNRD1.SRC)
2381, XTx_Base.Xtx_core.XFE.Xfifo.Xfifo_core.XIgrp_clkgt_dff_2.XIdff_dat[13].SFBN (driver: pin XTx_Base.Xtx_core.XFE.Xfifo.Xfifo_core.XIgrp_clkgt_dff_2.XIdff_dat[13].XMPI98.DRN)
2382, XTx_Base.Xtx_core.XFE.Xfifo.Xfifo_core.XIgrp_clkgt_dff_2.XIdff_dat[13].net158 (driver: pin XTx_Base.Xtx_core.XFE.Xfifo.Xfifo_core.XIgrp_clkgt_dff_2.XIdff_dat[13].XMND.DRN)
2383, XTx_Base.Xtx_core.XFE.Xfifo.Xfifo_core.XIgrp_clkgt_dff_2.XIdff_dat[13].net160 (driver: pin XTx_Base.Xtx_core.XFE.Xfifo.Xfifo_core.XIgrp_clkgt_dff_2.XIdff_dat[13].XMNSIA.SRC)
2384, XTx_Base.Xtx_core.XFE.Xfifo.Xfifo_core.XIgrp_clkgt_dff_2.XIdff_dat[13].CKM (driver: pin XTx_Base.Xtx_core.XFE.Xfifo.Xfifo_core.XIgrp_clkgt_dff_2.XIdff_dat[13].XMNCK.DRN)
2385, XTx_Base.Xtx_core.XFE.Xfifo.Xfifo_core.XIgrp_clkgt_dff_2.XIdff_dat[13].I5N (driver: pin XTx_Base.Xtx_core.XFE.Xfifo.Xfifo_core.XIgrp_clkgt_dff_2.XIdff_dat[13].XMNI99A.DRN)
2386, XTx_Base.Xtx_core.XFE.Xfifo.Xfifo_core.XIgrp_clkgt_dff_2.XIdff_dat[3].I5P (driver: pin XTx_Base.Xtx_core.XFE.Xfifo.Xfifo_core.XIgrp_clkgt_dff_2.XIdff_dat[3].XMPI99A.DRN)
2387, XTx_Base.Xtx_core.XFE.Xfifo.Xfifo_core.XIgrp_clkgt_dff_2.XIdff_dat[3].net45 (driver: pin XTx_Base.Xtx_core.XFE.Xfifo.Xfifo_core.XIgrp_clkgt_dff_2.XIdff_dat[3].XMNDA.DRN)
2388, XTx_Base.Xtx_core.XFE.Xfifo.Xfifo_core.XIgrp_clkgt_dff_2.XIdff_dat[3].SFB (driver: pin XTx_Base.Xtx_core.XFE.Xfifo.Xfifo_core.XIgrp_clkgt_dff_2.XIdff_dat[3].XMNCKN2.DRN)
2389, XTx_Base.Xtx_core.XFE.Xfifo.Xfifo_core.XIgrp_clkgt_dff_2.XIdff_dat[3].MFBN (driver: pin XTx_Base.Xtx_core.XFE.Xfifo.Xfifo_core.XIgrp_clkgt_dff_2.XIdff_dat[3].XMPCKN1.DRN)
2390, XTx_Base.Xtx_core.XFE.Xfifo.Xfifo_core.XIgrp_clkgt_dff_2.XIdff_dat[3].net77 (driver: pin XTx_Base.Xtx_core.XFE.Xfifo.Xfifo_core.XIgrp_clkgt_dff_2.XIdff_dat[3].XMPD.SRC)
2391, XTx_Base.Xtx_core.XFE.Xfifo.Xfifo_core.XIgrp_clkgt_dff_2.XIdff_dat[3].N1 (driver: pin XTx_Base.Xtx_core.XFE.Xfifo.Xfifo_core.XIgrp_clkgt_dff_2.XIdff_dat[3].XMNRD.DRN)
2392, XTx_Base.Xtx_core.XFE.Xfifo.Xfifo_core.XIgrp_clkgt_dff_2.XIdff_dat[3].net145 (driver: pin XTx_Base.Xtx_core.XFE.Xfifo.Xfifo_core.XIgrp_clkgt_dff_2.XIdff_dat[3].XMNRD1.DRN)
2393, XTx_Base.Xtx_core.XFE.Xfifo.Xfifo_core.XIgrp_clkgt_dff_2.XIdff_dat[3].I3P (driver: pin XTx_Base.Xtx_core.XFE.Xfifo.Xfifo_core.XIgrp_clkgt_dff_2.XIdff_dat[3].XMPCKN1.SRC)
2394, XTx_Base.Xtx_core.XFE.Xfifo.Xfifo_core.XIgrp_clkgt_dff_2.XIdff_dat[3].SEN (driver: pin XTx_Base.Xtx_core.XFE.Xfifo.Xfifo_core.XIgrp_clkgt_dff_2.XIdff_dat[3].XMPSE.DRN)
2395, XTx_Base.Xtx_core.XFE.Xfifo.Xfifo_core.XIgrp_clkgt_dff_2.XIdff_dat[3].MFB (driver: pin XTx_Base.Xtx_core.XFE.Xfifo.Xfifo_core.XIgrp_clkgt_dff_2.XIdff_dat[3].XMNI1.DRN)
2396, XTx_Base.Xtx_core.XFE.Xfifo.Xfifo_core.XIgrp_clkgt_dff_2.XIdff_dat[3].net231 (driver: pin XTx_Base.Xtx_core.XFE.Xfifo.Xfifo_core.XIgrp_clkgt_dff_2.XIdff_dat[3].XMPD.DRN)
2397, XTx_Base.Xtx_core.XFE.Xfifo.Xfifo_core.XIgrp_clkgt_dff_2.XIdff_dat[3].net232 (driver: pin XTx_Base.Xtx_core.XFE.Xfifo.Xfifo_core.XIgrp_clkgt_dff_2.XIdff_dat[3].XMPSI.DRN)
2398, XTx_Base.Xtx_core.XFE.Xfifo.Xfifo_core.XIgrp_clkgt_dff_2.XIdff_dat[3].net204 (driver: pin XTx_Base.Xtx_core.XFE.Xfifo.Xfifo_core.XIgrp_clkgt_dff_2.XIdff_dat[3].XMNRD1.SRC)
2399, XTx_Base.Xtx_core.XFE.Xfifo.Xfifo_core.XIgrp_clkgt_dff_2.XIdff_dat[3].SFBN (driver: pin XTx_Base.Xtx_core.XFE.Xfifo.Xfifo_core.XIgrp_clkgt_dff_2.XIdff_dat[3].XMPI98.DRN)
2400, XTx_Base.Xtx_core.XFE.Xfifo.Xfifo_core.XIgrp_clkgt_dff_2.XIdff_dat[3].net158 (driver: pin XTx_Base.Xtx_core.XFE.Xfifo.Xfifo_core.XIgrp_clkgt_dff_2.XIdff_dat[3].XMND.DRN)
2401, XTx_Base.Xtx_core.XFE.Xfifo.Xfifo_core.XIgrp_clkgt_dff_2.XIdff_dat[3].net160 (driver: pin XTx_Base.Xtx_core.XFE.Xfifo.Xfifo_core.XIgrp_clkgt_dff_2.XIdff_dat[3].XMNSIA.SRC)
2402, XTx_Base.Xtx_core.XFE.Xfifo.Xfifo_core.XIgrp_clkgt_dff_2.XIdff_dat[3].CKM (driver: pin XTx_Base.Xtx_core.XFE.Xfifo.Xfifo_core.XIgrp_clkgt_dff_2.XIdff_dat[3].XMNCK.DRN)
2403, XTx_Base.Xtx_core.XFE.Xfifo.Xfifo_core.XIgrp_clkgt_dff_2.XIdff_dat[3].I5N (driver: pin XTx_Base.Xtx_core.XFE.Xfifo.Xfifo_core.XIgrp_clkgt_dff_2.XIdff_dat[3].XMNI99A.DRN)
2404, XTx_Base.Xtx_core.XFE.Xfifo.Xfifo_core.XIgrp_clkgt_dff_2.XIdff_dat[6].I5P (driver: pin XTx_Base.Xtx_core.XFE.Xfifo.Xfifo_core.XIgrp_clkgt_dff_2.XIdff_dat[6].XMPI99A.DRN)
2405, XTx_Base.Xtx_core.XFE.Xfifo.Xfifo_core.XIgrp_clkgt_dff_2.XIdff_dat[6].net45 (driver: pin XTx_Base.Xtx_core.XFE.Xfifo.Xfifo_core.XIgrp_clkgt_dff_2.XIdff_dat[6].XMNDA.DRN)
2406, XTx_Base.Xtx_core.XFE.Xfifo.Xfifo_core.XIgrp_clkgt_dff_2.XIdff_dat[6].SFB (driver: pin XTx_Base.Xtx_core.XFE.Xfifo.Xfifo_core.XIgrp_clkgt_dff_2.XIdff_dat[6].XMNCKN2.DRN)
2407, XTx_Base.Xtx_core.XFE.Xfifo.Xfifo_core.XIgrp_clkgt_dff_2.XIdff_dat[6].MFBN (driver: pin XTx_Base.Xtx_core.XFE.Xfifo.Xfifo_core.XIgrp_clkgt_dff_2.XIdff_dat[6].XMPCKN1.DRN)
2408, XTx_Base.Xtx_core.XFE.Xfifo.Xfifo_core.XIgrp_clkgt_dff_2.XIdff_dat[6].net77 (driver: pin XTx_Base.Xtx_core.XFE.Xfifo.Xfifo_core.XIgrp_clkgt_dff_2.XIdff_dat[6].XMPD.SRC)
2409, XTx_Base.Xtx_core.XFE.Xfifo.Xfifo_core.XIgrp_clkgt_dff_2.XIdff_dat[6].N1 (driver: pin XTx_Base.Xtx_core.XFE.Xfifo.Xfifo_core.XIgrp_clkgt_dff_2.XIdff_dat[6].XMNRD.DRN)
2410, XTx_Base.Xtx_core.XFE.Xfifo.Xfifo_core.XIgrp_clkgt_dff_2.XIdff_dat[6].net145 (driver: pin XTx_Base.Xtx_core.XFE.Xfifo.Xfifo_core.XIgrp_clkgt_dff_2.XIdff_dat[6].XMNRD1.DRN)
2411, XTx_Base.Xtx_core.XFE.Xfifo.Xfifo_core.XIgrp_clkgt_dff_2.XIdff_dat[6].I3P (driver: pin XTx_Base.Xtx_core.XFE.Xfifo.Xfifo_core.XIgrp_clkgt_dff_2.XIdff_dat[6].XMPCKN1.SRC)
2412, XTx_Base.Xtx_core.XFE.Xfifo.Xfifo_core.XIgrp_clkgt_dff_2.XIdff_dat[6].SEN (driver: pin XTx_Base.Xtx_core.XFE.Xfifo.Xfifo_core.XIgrp_clkgt_dff_2.XIdff_dat[6].XMPSE.DRN)
2413, XTx_Base.Xtx_core.XFE.Xfifo.Xfifo_core.XIgrp_clkgt_dff_2.XIdff_dat[6].MFB (driver: pin XTx_Base.Xtx_core.XFE.Xfifo.Xfifo_core.XIgrp_clkgt_dff_2.XIdff_dat[6].XMNI1.DRN)
2414, XTx_Base.Xtx_core.XFE.Xfifo.Xfifo_core.XIgrp_clkgt_dff_2.XIdff_dat[6].net231 (driver: pin XTx_Base.Xtx_core.XFE.Xfifo.Xfifo_core.XIgrp_clkgt_dff_2.XIdff_dat[6].XMPD.DRN)
2415, XTx_Base.Xtx_core.XFE.Xfifo.Xfifo_core.XIgrp_clkgt_dff_2.XIdff_dat[6].net232 (driver: pin XTx_Base.Xtx_core.XFE.Xfifo.Xfifo_core.XIgrp_clkgt_dff_2.XIdff_dat[6].XMPSI.DRN)
2416, XTx_Base.Xtx_core.XFE.Xfifo.Xfifo_core.XIgrp_clkgt_dff_2.XIdff_dat[6].net204 (driver: pin XTx_Base.Xtx_core.XFE.Xfifo.Xfifo_core.XIgrp_clkgt_dff_2.XIdff_dat[6].XMNRD1.SRC)
2417, XTx_Base.Xtx_core.XFE.Xfifo.Xfifo_core.XIgrp_clkgt_dff_2.XIdff_dat[6].SFBN (driver: pin XTx_Base.Xtx_core.XFE.Xfifo.Xfifo_core.XIgrp_clkgt_dff_2.XIdff_dat[6].XMPI98.DRN)
2418, XTx_Base.Xtx_core.XFE.Xfifo.Xfifo_core.XIgrp_clkgt_dff_2.XIdff_dat[6].net158 (driver: pin XTx_Base.Xtx_core.XFE.Xfifo.Xfifo_core.XIgrp_clkgt_dff_2.XIdff_dat[6].XMND.DRN)
2419, XTx_Base.Xtx_core.XFE.Xfifo.Xfifo_core.XIgrp_clkgt_dff_2.XIdff_dat[6].net160 (driver: pin XTx_Base.Xtx_core.XFE.Xfifo.Xfifo_core.XIgrp_clkgt_dff_2.XIdff_dat[6].XMNSIA.SRC)
2420, XTx_Base.Xtx_core.XFE.Xfifo.Xfifo_core.XIgrp_clkgt_dff_2.XIdff_dat[6].CKM (driver: pin XTx_Base.Xtx_core.XFE.Xfifo.Xfifo_core.XIgrp_clkgt_dff_2.XIdff_dat[6].XMNCK.DRN)
2421, XTx_Base.Xtx_core.XFE.Xfifo.Xfifo_core.XIgrp_clkgt_dff_2.XIdff_dat[6].I5N (driver: pin XTx_Base.Xtx_core.XFE.Xfifo.Xfifo_core.XIgrp_clkgt_dff_2.XIdff_dat[6].XMNI99A.DRN)
2422, XTx_Base.Xtx_core.XFE.Xfifo.Xfifo_core.XIgrp_clkgt_dff_2.XIdff_dat[9].I5P (driver: pin XTx_Base.Xtx_core.XFE.Xfifo.Xfifo_core.XIgrp_clkgt_dff_2.XIdff_dat[9].XMPI99A.DRN)
2423, XTx_Base.Xtx_core.XFE.Xfifo.Xfifo_core.XIgrp_clkgt_dff_2.XIdff_dat[9].net45 (driver: pin XTx_Base.Xtx_core.XFE.Xfifo.Xfifo_core.XIgrp_clkgt_dff_2.XIdff_dat[9].XMNDA.DRN)
2424, XTx_Base.Xtx_core.XFE.Xfifo.Xfifo_core.XIgrp_clkgt_dff_2.XIdff_dat[9].SFB (driver: pin XTx_Base.Xtx_core.XFE.Xfifo.Xfifo_core.XIgrp_clkgt_dff_2.XIdff_dat[9].XMNCKN2.DRN)
2425, XTx_Base.Xtx_core.XFE.Xfifo.Xfifo_core.XIgrp_clkgt_dff_2.XIdff_dat[9].MFBN (driver: pin XTx_Base.Xtx_core.XFE.Xfifo.Xfifo_core.XIgrp_clkgt_dff_2.XIdff_dat[9].XMPCKN1.DRN)
2426, XTx_Base.Xtx_core.XFE.Xfifo.Xfifo_core.XIgrp_clkgt_dff_2.XIdff_dat[9].net77 (driver: pin XTx_Base.Xtx_core.XFE.Xfifo.Xfifo_core.XIgrp_clkgt_dff_2.XIdff_dat[9].XMPD.SRC)
2427, XTx_Base.Xtx_core.XFE.Xfifo.Xfifo_core.XIgrp_clkgt_dff_2.XIdff_dat[9].N1 (driver: pin XTx_Base.Xtx_core.XFE.Xfifo.Xfifo_core.XIgrp_clkgt_dff_2.XIdff_dat[9].XMNRD.DRN)
2428, XTx_Base.Xtx_core.XFE.Xfifo.Xfifo_core.XIgrp_clkgt_dff_2.XIdff_dat[9].net145 (driver: pin XTx_Base.Xtx_core.XFE.Xfifo.Xfifo_core.XIgrp_clkgt_dff_2.XIdff_dat[9].XMNRD1.DRN)
2429, XTx_Base.Xtx_core.XFE.Xfifo.Xfifo_core.XIgrp_clkgt_dff_2.XIdff_dat[9].I3P (driver: pin XTx_Base.Xtx_core.XFE.Xfifo.Xfifo_core.XIgrp_clkgt_dff_2.XIdff_dat[9].XMPCKN1.SRC)
2430, XTx_Base.Xtx_core.XFE.Xfifo.Xfifo_core.XIgrp_clkgt_dff_2.XIdff_dat[9].SEN (driver: pin XTx_Base.Xtx_core.XFE.Xfifo.Xfifo_core.XIgrp_clkgt_dff_2.XIdff_dat[9].XMPSE.DRN)
2431, XTx_Base.Xtx_core.XFE.Xfifo.Xfifo_core.XIgrp_clkgt_dff_2.XIdff_dat[9].MFB (driver: pin XTx_Base.Xtx_core.XFE.Xfifo.Xfifo_core.XIgrp_clkgt_dff_2.XIdff_dat[9].XMNI1.DRN)
2432, XTx_Base.Xtx_core.XFE.Xfifo.Xfifo_core.XIgrp_clkgt_dff_2.XIdff_dat[9].net231 (driver: pin XTx_Base.Xtx_core.XFE.Xfifo.Xfifo_core.XIgrp_clkgt_dff_2.XIdff_dat[9].XMPD.DRN)
2433, XTx_Base.Xtx_core.XFE.Xfifo.Xfifo_core.XIgrp_clkgt_dff_2.XIdff_dat[9].net232 (driver: pin XTx_Base.Xtx_core.XFE.Xfifo.Xfifo_core.XIgrp_clkgt_dff_2.XIdff_dat[9].XMPSI.DRN)
2434, XTx_Base.Xtx_core.XFE.Xfifo.Xfifo_core.XIgrp_clkgt_dff_2.XIdff_dat[9].net204 (driver: pin XTx_Base.Xtx_core.XFE.Xfifo.Xfifo_core.XIgrp_clkgt_dff_2.XIdff_dat[9].XMNRD1.SRC)
2435, XTx_Base.Xtx_core.XFE.Xfifo.Xfifo_core.XIgrp_clkgt_dff_2.XIdff_dat[9].SFBN (driver: pin XTx_Base.Xtx_core.XFE.Xfifo.Xfifo_core.XIgrp_clkgt_dff_2.XIdff_dat[9].XMPI98.DRN)
2436, XTx_Base.Xtx_core.XFE.Xfifo.Xfifo_core.XIgrp_clkgt_dff_2.XIdff_dat[9].net158 (driver: pin XTx_Base.Xtx_core.XFE.Xfifo.Xfifo_core.XIgrp_clkgt_dff_2.XIdff_dat[9].XMND.DRN)
2437, XTx_Base.Xtx_core.XFE.Xfifo.Xfifo_core.XIgrp_clkgt_dff_2.XIdff_dat[9].net160 (driver: pin XTx_Base.Xtx_core.XFE.Xfifo.Xfifo_core.XIgrp_clkgt_dff_2.XIdff_dat[9].XMNSIA.SRC)
2438, XTx_Base.Xtx_core.XFE.Xfifo.Xfifo_core.XIgrp_clkgt_dff_2.XIdff_dat[9].CKM (driver: pin XTx_Base.Xtx_core.XFE.Xfifo.Xfifo_core.XIgrp_clkgt_dff_2.XIdff_dat[9].XMNCK.DRN)
2439, XTx_Base.Xtx_core.XFE.Xfifo.Xfifo_core.XIgrp_clkgt_dff_2.XIdff_dat[9].I5N (driver: pin XTx_Base.Xtx_core.XFE.Xfifo.Xfifo_core.XIgrp_clkgt_dff_2.XIdff_dat[9].XMNI99A.DRN)
2440, XTx_Base.Xtx_core.XFE.Xfifo.Xfifo_core.Xbuf_scan_WrPtr1.I1 (driver: pin XTx_Base.Xtx_core.XFE.Xfifo.Xfifo_core.Xbuf_scan_WrPtr1.XMPA.DRN)
2441, XTx_Base.Xtx_core.XFE.Xfifo.Xfifo_core.XIdff_WrPtr_0.I5P (driver: pin XTx_Base.Xtx_core.XFE.Xfifo.Xfifo_core.XIdff_WrPtr_0.XMPI99A.DRN)
2442, XTx_Base.Xtx_core.XFE.Xfifo.Xfifo_core.XIdff_WrPtr_0.SFB (driver: pin XTx_Base.Xtx_core.XFE.Xfifo.Xfifo_core.XIdff_WrPtr_0.XMNCKN2.DRN)
2443, XTx_Base.Xtx_core.XFE.Xfifo.Xfifo_core.XIdff_WrPtr_0.MFBN (driver: pin XTx_Base.Xtx_core.XFE.Xfifo.Xfifo_core.XIdff_WrPtr_0.XMPCKN1.DRN)
2444, XTx_Base.Xtx_core.XFE.Xfifo.Xfifo_core.XIdff_WrPtr_0.I3N (driver: pin XTx_Base.Xtx_core.XFE.Xfifo.Xfifo_core.XIdff_WrPtr_0.XMNI2.DRN)
2445, XTx_Base.Xtx_core.XFE.Xfifo.Xfifo_core.XIdff_WrPtr_0.N1 (driver: pin XTx_Base.Xtx_core.XFE.Xfifo.Xfifo_core.XIdff_WrPtr_0.XMNI1.SRC)
2446, XTx_Base.Xtx_core.XFE.Xfifo.Xfifo_core.XIdff_WrPtr_0.net81 (driver: pin XTx_Base.Xtx_core.XFE.Xfifo.Xfifo_core.XIdff_WrPtr_0.XMPD.SRC)
2447, XTx_Base.Xtx_core.XFE.Xfifo.Xfifo_core.XIdff_WrPtr_0.I3P (driver: pin XTx_Base.Xtx_core.XFE.Xfifo.Xfifo_core.XIdff_WrPtr_0.XMPCKN1.SRC)
2448, XTx_Base.Xtx_core.XFE.Xfifo.Xfifo_core.XIdff_WrPtr_0.SEN (driver: pin XTx_Base.Xtx_core.XFE.Xfifo.Xfifo_core.XIdff_WrPtr_0.XMPSE.DRN)
2449, XTx_Base.Xtx_core.XFE.Xfifo.Xfifo_core.XIdff_WrPtr_0.MFB (driver: pin XTx_Base.Xtx_core.XFE.Xfifo.Xfifo_core.XIdff_WrPtr_0.XMPSD.DRN)
2450, XTx_Base.Xtx_core.XFE.Xfifo.Xfifo_core.XIdff_WrPtr_0.net86 (driver: pin XTx_Base.Xtx_core.XFE.Xfifo.Xfifo_core.XIdff_WrPtr_0.XMPSI.DRN)
2451, XTx_Base.Xtx_core.XFE.Xfifo.Xfifo_core.XIdff_WrPtr_0.net264 (driver: pin XTx_Base.Xtx_core.XFE.Xfifo.Xfifo_core.XIdff_WrPtr_0.XMPD.DRN)
2452, XTx_Base.Xtx_core.XFE.Xfifo.Xfifo_core.XIdff_WrPtr_0.SFBN (driver: pin XTx_Base.Xtx_core.XFE.Xfifo.Xfifo_core.XIdff_WrPtr_0.XMPI98.DRN)
2453, XTx_Base.Xtx_core.XFE.Xfifo.Xfifo_core.XIdff_WrPtr_0.I5N1 (driver: pin XTx_Base.Xtx_core.XFE.Xfifo.Xfifo_core.XIdff_WrPtr_0.XMNI99A.DRN)
2454, XTx_Base.Xtx_core.XFE.Xfifo.Xfifo_core.XIdff_WrPtr_0.net37 (driver: pin XTx_Base.Xtx_core.XFE.Xfifo.Xfifo_core.XIdff_WrPtr_0.XMNDA.DRN)
2455, XTx_Base.Xtx_core.XFE.Xfifo.Xfifo_core.XIdff_WrPtr_0.CKM (driver: pin XTx_Base.Xtx_core.XFE.Xfifo.Xfifo_core.XIdff_WrPtr_0.XMNCK.DRN)
2456, XTx_Base.Xtx_core.XFE.Xfifo.Xfifo_core.XIdff_WrPtr_0.net12 (driver: pin XTx_Base.Xtx_core.XFE.Xfifo.Xfifo_core.XIdff_WrPtr_0.XMNSIA.SRC)
2457, XTx_Base.Xtx_core.XFE.Xfifo.Xfifo_core.XIdff_WrPtr_0.I5N (driver: pin XTx_Base.Xtx_core.XFE.Xfifo.Xfifo_core.XIdff_WrPtr_0.XMNSD1.DRN)
2458, XTx_Base.Xtx_core.XFE.Xfifo.Xfifo_core.XIdff_WrPtr_0.net13 (driver: pin XTx_Base.Xtx_core.XFE.Xfifo.Xfifo_core.XIdff_WrPtr_0.XMND.DRN)
2459, XTx_Base.Xtx_core.XFE.Xfifo.Xfifo_core.Xbuf_scan_WrPtr2.I1 (driver: pin XTx_Base.Xtx_core.XFE.Xfifo.Xfifo_core.Xbuf_scan_WrPtr2.XMPA.DRN)
2460, XTx_Base.Xtx_core.XFE.Xfifo.Xfifo_core.XIdff_WrPtr_1.I5P (driver: pin XTx_Base.Xtx_core.XFE.Xfifo.Xfifo_core.XIdff_WrPtr_1.XMPI99A.DRN)
2461, XTx_Base.Xtx_core.XFE.Xfifo.Xfifo_core.XIdff_WrPtr_1.net45 (driver: pin XTx_Base.Xtx_core.XFE.Xfifo.Xfifo_core.XIdff_WrPtr_1.XMNDA.DRN)
2462, XTx_Base.Xtx_core.XFE.Xfifo.Xfifo_core.XIdff_WrPtr_1.SFB (driver: pin XTx_Base.Xtx_core.XFE.Xfifo.Xfifo_core.XIdff_WrPtr_1.XMNCKN2.DRN)
2463, XTx_Base.Xtx_core.XFE.Xfifo.Xfifo_core.XIdff_WrPtr_1.net77 (driver: pin XTx_Base.Xtx_core.XFE.Xfifo.Xfifo_core.XIdff_WrPtr_1.XMPD.SRC)
2464, XTx_Base.Xtx_core.XFE.Xfifo.Xfifo_core.XIdff_WrPtr_1.MFBN (driver: pin XTx_Base.Xtx_core.XFE.Xfifo.Xfifo_core.XIdff_WrPtr_1.XMPCKN1.DRN)
2465, XTx_Base.Xtx_core.XFE.Xfifo.Xfifo_core.XIdff_WrPtr_1.N1 (driver: pin XTx_Base.Xtx_core.XFE.Xfifo.Xfifo_core.XIdff_WrPtr_1.XMNRD.DRN)
2466, XTx_Base.Xtx_core.XFE.Xfifo.Xfifo_core.XIdff_WrPtr_1.net145 (driver: pin XTx_Base.Xtx_core.XFE.Xfifo.Xfifo_core.XIdff_WrPtr_1.XMNRD1.DRN)
2467, XTx_Base.Xtx_core.XFE.Xfifo.Xfifo_core.XIdff_WrPtr_1.SEN (driver: pin XTx_Base.Xtx_core.XFE.Xfifo.Xfifo_core.XIdff_WrPtr_1.XMPSE.DRN)
2468, XTx_Base.Xtx_core.XFE.Xfifo.Xfifo_core.XIdff_WrPtr_1.I3P (driver: pin XTx_Base.Xtx_core.XFE.Xfifo.Xfifo_core.XIdff_WrPtr_1.XMPCKN1.SRC)
2469, XTx_Base.Xtx_core.XFE.Xfifo.Xfifo_core.XIdff_WrPtr_1.MFB (driver: pin XTx_Base.Xtx_core.XFE.Xfifo.Xfifo_core.XIdff_WrPtr_1.XMNI1.DRN)
2470, XTx_Base.Xtx_core.XFE.Xfifo.Xfifo_core.XIdff_WrPtr_1.net231 (driver: pin XTx_Base.Xtx_core.XFE.Xfifo.Xfifo_core.XIdff_WrPtr_1.XMPD.DRN)
2471, XTx_Base.Xtx_core.XFE.Xfifo.Xfifo_core.XIdff_WrPtr_1.net232 (driver: pin XTx_Base.Xtx_core.XFE.Xfifo.Xfifo_core.XIdff_WrPtr_1.XMPSI.DRN)
2472, XTx_Base.Xtx_core.XFE.Xfifo.Xfifo_core.XIdff_WrPtr_1.net204 (driver: pin XTx_Base.Xtx_core.XFE.Xfifo.Xfifo_core.XIdff_WrPtr_1.XMNRD1.SRC)
2473, XTx_Base.Xtx_core.XFE.Xfifo.Xfifo_core.XIdff_WrPtr_1.net160 (driver: pin XTx_Base.Xtx_core.XFE.Xfifo.Xfifo_core.XIdff_WrPtr_1.XMNSIA.SRC)
2474, XTx_Base.Xtx_core.XFE.Xfifo.Xfifo_core.XIdff_WrPtr_1.net158 (driver: pin XTx_Base.Xtx_core.XFE.Xfifo.Xfifo_core.XIdff_WrPtr_1.XMND.DRN)
2475, XTx_Base.Xtx_core.XFE.Xfifo.Xfifo_core.XIdff_WrPtr_1.SFBN (driver: pin XTx_Base.Xtx_core.XFE.Xfifo.Xfifo_core.XIdff_WrPtr_1.XMPI98.DRN)
2476, XTx_Base.Xtx_core.XFE.Xfifo.Xfifo_core.XIdff_WrPtr_1.CKM (driver: pin XTx_Base.Xtx_core.XFE.Xfifo.Xfifo_core.XIdff_WrPtr_1.XMNCK.DRN)
2477, XTx_Base.Xtx_core.XFE.Xfifo.Xfifo_core.XIdff_WrPtr_1.I5N (driver: pin XTx_Base.Xtx_core.XFE.Xfifo.Xfifo_core.XIdff_WrPtr_1.XMNI99A.DRN)
2478, XTx_Base.Xtx_core.XFE.Xfifo.Xfifo_core.Xbuf_scan_WrPtr3.I1 (driver: pin XTx_Base.Xtx_core.XFE.Xfifo.Xfifo_core.Xbuf_scan_WrPtr3.XMPA.DRN)
2479, XTx_Base.Xtx_core.XFE.Xfifo.Xfifo_core.XImux8_one_hot_0.stage1_out[1] (driver: pin XTx_Base.Xtx_core.XFE.Xfifo.Xfifo_core.XImux8_one_hot_0.Xstage1[1].XMNA1.DRN)
2480, XTx_Base.Xtx_core.XFE.Xfifo.Xfifo_core.XImux8_one_hot_0.stage1_out[5] (driver: pin XTx_Base.Xtx_core.XFE.Xfifo.Xfifo_core.XImux8_one_hot_0.Xstage1[5].XMNA1.DRN)
2481, XTx_Base.Xtx_core.XFE.Xfifo.Xfifo_core.XImux8_one_hot_0.stage1_out[9] (driver: pin XTx_Base.Xtx_core.XFE.Xfifo.Xfifo_core.XImux8_one_hot_0.Xstage1[9].XMNA1.DRN)
2482, XTx_Base.Xtx_core.XFE.Xfifo.Xfifo_core.XImux8_one_hot_0.stage1_out[11] (driver: pin XTx_Base.Xtx_core.XFE.Xfifo.Xfifo_core.XImux8_one_hot_0.Xstage1[11].XMNA1.DRN)
2483, XTx_Base.Xtx_core.XFE.Xfifo.Xfifo_core.XImux8_one_hot_0.stage1_out[0] (driver: pin XTx_Base.Xtx_core.XFE.Xfifo.Xfifo_core.XImux8_one_hot_0.Xstage1[0].XMNA1.DRN)
2484, XTx_Base.Xtx_core.XFE.Xfifo.Xfifo_core.XImux8_one_hot_0.stage1_out[4] (driver: pin XTx_Base.Xtx_core.XFE.Xfifo.Xfifo_core.XImux8_one_hot_0.Xstage1[4].XMNA1.DRN)
2485, XTx_Base.Xtx_core.XFE.Xfifo.Xfifo_core.XImux8_one_hot_0.stage1_out[8] (driver: pin XTx_Base.Xtx_core.XFE.Xfifo.Xfifo_core.XImux8_one_hot_0.Xstage1[8].XMNA1.DRN)
2486, XTx_Base.Xtx_core.XFE.Xfifo.Xfifo_core.XImux8_one_hot_0.stage1_out[10] (driver: pin XTx_Base.Xtx_core.XFE.Xfifo.Xfifo_core.XImux8_one_hot_0.Xstage1[10].XMNA1.DRN)
2487, XTx_Base.Xtx_core.XFE.Xfifo.Xfifo_core.XImux8_one_hot_0.stage1_out[3] (driver: pin XTx_Base.Xtx_core.XFE.Xfifo.Xfifo_core.XImux8_one_hot_0.Xstage1[3].XMNA1.DRN)
2488, XTx_Base.Xtx_core.XFE.Xfifo.Xfifo_core.XImux8_one_hot_0.stage1_out[7] (driver: pin XTx_Base.Xtx_core.XFE.Xfifo.Xfifo_core.XImux8_one_hot_0.Xstage1[7].XMNA1.DRN)
2489, XTx_Base.Xtx_core.XFE.Xfifo.Xfifo_core.XImux8_one_hot_0.stage1_out[2] (driver: pin XTx_Base.Xtx_core.XFE.Xfifo.Xfifo_core.XImux8_one_hot_0.Xstage1[2].XMNA1.DRN)
2490, XTx_Base.Xtx_core.XFE.Xfifo.Xfifo_core.XImux8_one_hot_0.stage1_out[6] (driver: pin XTx_Base.Xtx_core.XFE.Xfifo.Xfifo_core.XImux8_one_hot_0.Xstage1[6].XMNA1.DRN)
2491, XTx_Base.Xtx_core.XFE.Xfifo.Xfifo_core.XImux8_one_hot_0.Xstage1[2].N1 (driver: pin XTx_Base.Xtx_core.XFE.Xfifo.Xfifo_core.XImux8_one_hot_0.Xstage1[2].XMNA1.SRC)
2492, XTx_Base.Xtx_core.XFE.Xfifo.Xfifo_core.XImux8_one_hot_0.Xstage2_nand[1].X_N1 (driver: pin XTx_Base.Xtx_core.XFE.Xfifo.Xfifo_core.XImux8_one_hot_0.Xstage2_nand[1].XMNA1.SRC)
2493, XTx_Base.Xtx_core.XFE.Xfifo.Xfifo_core.XImux8_one_hot_0.Xstage2_nand[1].X_N2 (driver: pin XTx_Base.Xtx_core.XFE.Xfifo.Xfifo_core.XImux8_one_hot_0.Xstage2_nand[1].XMNA2.SRC)
2494, XTx_Base.Xtx_core.XFE.Xfifo.Xfifo_core.XImux8_one_hot_0.Xstage1[5].N1 (driver: pin XTx_Base.Xtx_core.XFE.Xfifo.Xfifo_core.XImux8_one_hot_0.Xstage1[5].XMNA1.SRC)
2495, XTx_Base.Xtx_core.XFE.Xfifo.Xfifo_core.XImux8_one_hot_0.Xstage1[8].N1 (driver: pin XTx_Base.Xtx_core.XFE.Xfifo.Xfifo_core.XImux8_one_hot_0.Xstage1[8].XMNA1.SRC)
2496, XTx_Base.Xtx_core.XFE.Xfifo.Xfifo_core.XImux8_one_hot_0.Xstage3_and[1].X_N1 (driver: pin XTx_Base.Xtx_core.XFE.Xfifo.Xfifo_core.XImux8_one_hot_0.Xstage3_and[1].XMPA2.DRN)
2497, XTx_Base.Xtx_core.XFE.Xfifo.Xfifo_core.XImux8_one_hot_0.Xstage1[0].N1 (driver: pin XTx_Base.Xtx_core.XFE.Xfifo.Xfifo_core.XImux8_one_hot_0.Xstage1[0].XMNA1.SRC)
2498, XTx_Base.Xtx_core.XFE.Xfifo.Xfifo_core.XImux8_one_hot_0.Xstage1[10].N1 (driver: pin XTx_Base.Xtx_core.XFE.Xfifo.Xfifo_core.XImux8_one_hot_0.Xstage1[10].XMNA1.SRC)
2499, XTx_Base.Xtx_core.XFE.Xfifo.Xfifo_core.XImux8_one_hot_0.Xstage1[3].N1 (driver: pin XTx_Base.Xtx_core.XFE.Xfifo.Xfifo_core.XImux8_one_hot_0.Xstage1[3].XMNA1.SRC)
2500, XTx_Base.Xtx_core.XFE.Xfifo.Xfifo_core.XImux8_one_hot_0.Xstage2_nand[2].X_N1 (driver: pin XTx_Base.Xtx_core.XFE.Xfifo.Xfifo_core.XImux8_one_hot_0.Xstage2_nand[2].XMNA1.SRC)
2501, XTx_Base.Xtx_core.XFE.Xfifo.Xfifo_core.XImux8_one_hot_0.Xstage2_nand[2].X_N2 (driver: pin XTx_Base.Xtx_core.XFE.Xfifo.Xfifo_core.XImux8_one_hot_0.Xstage2_nand[2].XMNA2.SRC)
2502, XTx_Base.Xtx_core.XFE.Xfifo.Xfifo_core.XImux8_one_hot_0.Xstage1[6].N1 (driver: pin XTx_Base.Xtx_core.XFE.Xfifo.Xfifo_core.XImux8_one_hot_0.Xstage1[6].XMNA1.SRC)
2503, XTx_Base.Xtx_core.XFE.Xfifo.Xfifo_core.XImux8_one_hot_0.Xstage1[9].N1 (driver: pin XTx_Base.Xtx_core.XFE.Xfifo.Xfifo_core.XImux8_one_hot_0.Xstage1[9].XMNA1.SRC)
2504, XTx_Base.Xtx_core.XFE.Xfifo.Xfifo_core.XImux8_one_hot_0.Xstage1[1].N1 (driver: pin XTx_Base.Xtx_core.XFE.Xfifo.Xfifo_core.XImux8_one_hot_0.Xstage1[1].XMNA1.SRC)
2505, XTx_Base.Xtx_core.XFE.Xfifo.Xfifo_core.XImux8_one_hot_0.Xstage2_nand[0].X_N1 (driver: pin XTx_Base.Xtx_core.XFE.Xfifo.Xfifo_core.XImux8_one_hot_0.Xstage2_nand[0].XMNA1.SRC)
2506, XTx_Base.Xtx_core.XFE.Xfifo.Xfifo_core.XImux8_one_hot_0.Xstage2_nand[0].X_N2 (driver: pin XTx_Base.Xtx_core.XFE.Xfifo.Xfifo_core.XImux8_one_hot_0.Xstage2_nand[0].XMNA2.SRC)
2507, XTx_Base.Xtx_core.XFE.Xfifo.Xfifo_core.XImux8_one_hot_0.Xout_nand.N1[1] (driver: pin XTx_Base.Xtx_core.XFE.Xfifo.Xfifo_core.XImux8_one_hot_0.Xout_nand.XMNA1[1].SRC)
2508, XTx_Base.Xtx_core.XFE.Xfifo.Xfifo_core.XImux8_one_hot_0.Xout_nand.N1[0] (driver: pin XTx_Base.Xtx_core.XFE.Xfifo.Xfifo_core.XImux8_one_hot_0.Xout_nand.XMNA2[0].DRN)
2509, XTx_Base.Xtx_core.XFE.Xfifo.Xfifo_core.XImux8_one_hot_0.Xstage1[11].N1 (driver: pin XTx_Base.Xtx_core.XFE.Xfifo.Xfifo_core.XImux8_one_hot_0.Xstage1[11].XMNA1.SRC)
2510, XTx_Base.Xtx_core.XFE.Xfifo.Xfifo_core.XImux8_one_hot_0.Xstage1[4].N1 (driver: pin XTx_Base.Xtx_core.XFE.Xfifo.Xfifo_core.XImux8_one_hot_0.Xstage1[4].XMNA1.SRC)
2511, XTx_Base.Xtx_core.XFE.Xfifo.Xfifo_core.XImux8_one_hot_0.Xstage2_nand[3].X_N1 (driver: pin XTx_Base.Xtx_core.XFE.Xfifo.Xfifo_core.XImux8_one_hot_0.Xstage2_nand[3].XMNA1.SRC)
2512, XTx_Base.Xtx_core.XFE.Xfifo.Xfifo_core.XImux8_one_hot_0.Xstage2_nand[3].X_N2 (driver: pin XTx_Base.Xtx_core.XFE.Xfifo.Xfifo_core.XImux8_one_hot_0.Xstage2_nand[3].XMNA2.SRC)
2513, XTx_Base.Xtx_core.XFE.Xfifo.Xfifo_core.XImux8_one_hot_0.Xstage1[7].N1 (driver: pin XTx_Base.Xtx_core.XFE.Xfifo.Xfifo_core.XImux8_one_hot_0.Xstage1[7].XMNA1.SRC)
2514, XTx_Base.Xtx_core.XFE.Xfifo.Xfifo_core.XImux8_one_hot_0.Xstage3_and[0].X_N1 (driver: pin XTx_Base.Xtx_core.XFE.Xfifo.Xfifo_core.XImux8_one_hot_0.Xstage3_and[0].XMPA2.DRN)
2515, XTx_Base.Xtx_core.XFE.Xfifo.Xfifo_core.XImux8_one_hot_1.stage1_out[1] (driver: pin XTx_Base.Xtx_core.XFE.Xfifo.Xfifo_core.XImux8_one_hot_1.Xstage1[1].XMNA1.DRN)
2516, XTx_Base.Xtx_core.XFE.Xfifo.Xfifo_core.XImux8_one_hot_1.stage1_out[5] (driver: pin XTx_Base.Xtx_core.XFE.Xfifo.Xfifo_core.XImux8_one_hot_1.Xstage1[5].XMNA1.DRN)
2517, XTx_Base.Xtx_core.XFE.Xfifo.Xfifo_core.XImux8_one_hot_1.stage1_out[9] (driver: pin XTx_Base.Xtx_core.XFE.Xfifo.Xfifo_core.XImux8_one_hot_1.Xstage1[9].XMNA1.DRN)
2518, XTx_Base.Xtx_core.XFE.Xfifo.Xfifo_core.XImux8_one_hot_1.stage1_out[11] (driver: pin XTx_Base.Xtx_core.XFE.Xfifo.Xfifo_core.XImux8_one_hot_1.Xstage1[11].XMNA1.DRN)
2519, XTx_Base.Xtx_core.XFE.Xfifo.Xfifo_core.XImux8_one_hot_1.stage1_out[0] (driver: pin XTx_Base.Xtx_core.XFE.Xfifo.Xfifo_core.XImux8_one_hot_1.Xstage1[0].XMNA1.DRN)
2520, XTx_Base.Xtx_core.XFE.Xfifo.Xfifo_core.XImux8_one_hot_1.stage1_out[4] (driver: pin XTx_Base.Xtx_core.XFE.Xfifo.Xfifo_core.XImux8_one_hot_1.Xstage1[4].XMNA1.DRN)
2521, XTx_Base.Xtx_core.XFE.Xfifo.Xfifo_core.XImux8_one_hot_1.stage1_out[8] (driver: pin XTx_Base.Xtx_core.XFE.Xfifo.Xfifo_core.XImux8_one_hot_1.Xstage1[8].XMNA1.DRN)
2522, XTx_Base.Xtx_core.XFE.Xfifo.Xfifo_core.XImux8_one_hot_1.stage1_out[10] (driver: pin XTx_Base.Xtx_core.XFE.Xfifo.Xfifo_core.XImux8_one_hot_1.Xstage1[10].XMNA1.DRN)
2523, XTx_Base.Xtx_core.XFE.Xfifo.Xfifo_core.XImux8_one_hot_1.stage1_out[3] (driver: pin XTx_Base.Xtx_core.XFE.Xfifo.Xfifo_core.XImux8_one_hot_1.Xstage1[3].XMNA1.DRN)
2524, XTx_Base.Xtx_core.XFE.Xfifo.Xfifo_core.XImux8_one_hot_1.stage1_out[7] (driver: pin XTx_Base.Xtx_core.XFE.Xfifo.Xfifo_core.XImux8_one_hot_1.Xstage1[7].XMNA1.DRN)
2525, XTx_Base.Xtx_core.XFE.Xfifo.Xfifo_core.XImux8_one_hot_1.stage1_out[2] (driver: pin XTx_Base.Xtx_core.XFE.Xfifo.Xfifo_core.XImux8_one_hot_1.Xstage1[2].XMNA1.DRN)
2526, XTx_Base.Xtx_core.XFE.Xfifo.Xfifo_core.XImux8_one_hot_1.stage1_out[6] (driver: pin XTx_Base.Xtx_core.XFE.Xfifo.Xfifo_core.XImux8_one_hot_1.Xstage1[6].XMNA1.DRN)
2527, XTx_Base.Xtx_core.XFE.Xfifo.Xfifo_core.XImux8_one_hot_1.Xstage1[2].N1 (driver: pin XTx_Base.Xtx_core.XFE.Xfifo.Xfifo_core.XImux8_one_hot_1.Xstage1[2].XMNA1.SRC)
2528, XTx_Base.Xtx_core.XFE.Xfifo.Xfifo_core.XImux8_one_hot_1.Xstage2_nand[1].X_N1 (driver: pin XTx_Base.Xtx_core.XFE.Xfifo.Xfifo_core.XImux8_one_hot_1.Xstage2_nand[1].XMNA1.SRC)
2529, XTx_Base.Xtx_core.XFE.Xfifo.Xfifo_core.XImux8_one_hot_1.Xstage2_nand[1].X_N2 (driver: pin XTx_Base.Xtx_core.XFE.Xfifo.Xfifo_core.XImux8_one_hot_1.Xstage2_nand[1].XMNA2.SRC)
2530, XTx_Base.Xtx_core.XFE.Xfifo.Xfifo_core.XImux8_one_hot_1.Xstage1[5].N1 (driver: pin XTx_Base.Xtx_core.XFE.Xfifo.Xfifo_core.XImux8_one_hot_1.Xstage1[5].XMNA1.SRC)
2531, XTx_Base.Xtx_core.XFE.Xfifo.Xfifo_core.XImux8_one_hot_1.Xstage1[8].N1 (driver: pin XTx_Base.Xtx_core.XFE.Xfifo.Xfifo_core.XImux8_one_hot_1.Xstage1[8].XMNA1.SRC)
2532, XTx_Base.Xtx_core.XFE.Xfifo.Xfifo_core.XImux8_one_hot_1.Xstage3_and[1].X_N1 (driver: pin XTx_Base.Xtx_core.XFE.Xfifo.Xfifo_core.XImux8_one_hot_1.Xstage3_and[1].XMPA2.DRN)
2533, XTx_Base.Xtx_core.XFE.Xfifo.Xfifo_core.XImux8_one_hot_1.Xstage1[0].N1 (driver: pin XTx_Base.Xtx_core.XFE.Xfifo.Xfifo_core.XImux8_one_hot_1.Xstage1[0].XMNA1.SRC)
2534, XTx_Base.Xtx_core.XFE.Xfifo.Xfifo_core.XImux8_one_hot_1.Xstage1[10].N1 (driver: pin XTx_Base.Xtx_core.XFE.Xfifo.Xfifo_core.XImux8_one_hot_1.Xstage1[10].XMNA1.SRC)
2535, XTx_Base.Xtx_core.XFE.Xfifo.Xfifo_core.XImux8_one_hot_1.Xstage1[3].N1 (driver: pin XTx_Base.Xtx_core.XFE.Xfifo.Xfifo_core.XImux8_one_hot_1.Xstage1[3].XMNA1.SRC)
2536, XTx_Base.Xtx_core.XFE.Xfifo.Xfifo_core.XImux8_one_hot_1.Xstage2_nand[2].X_N1 (driver: pin XTx_Base.Xtx_core.XFE.Xfifo.Xfifo_core.XImux8_one_hot_1.Xstage2_nand[2].XMNA1.SRC)
2537, XTx_Base.Xtx_core.XFE.Xfifo.Xfifo_core.XImux8_one_hot_1.Xstage2_nand[2].X_N2 (driver: pin XTx_Base.Xtx_core.XFE.Xfifo.Xfifo_core.XImux8_one_hot_1.Xstage2_nand[2].XMNA2.SRC)
2538, XTx_Base.Xtx_core.XFE.Xfifo.Xfifo_core.XImux8_one_hot_1.Xstage1[6].N1 (driver: pin XTx_Base.Xtx_core.XFE.Xfifo.Xfifo_core.XImux8_one_hot_1.Xstage1[6].XMNA1.SRC)
2539, XTx_Base.Xtx_core.XFE.Xfifo.Xfifo_core.XImux8_one_hot_1.Xstage1[9].N1 (driver: pin XTx_Base.Xtx_core.XFE.Xfifo.Xfifo_core.XImux8_one_hot_1.Xstage1[9].XMNA1.SRC)
2540, XTx_Base.Xtx_core.XFE.Xfifo.Xfifo_core.XImux8_one_hot_1.Xstage1[1].N1 (driver: pin XTx_Base.Xtx_core.XFE.Xfifo.Xfifo_core.XImux8_one_hot_1.Xstage1[1].XMNA1.SRC)
2541, XTx_Base.Xtx_core.XFE.Xfifo.Xfifo_core.XImux8_one_hot_1.Xstage2_nand[0].X_N1 (driver: pin XTx_Base.Xtx_core.XFE.Xfifo.Xfifo_core.XImux8_one_hot_1.Xstage2_nand[0].XMNA1.SRC)
2542, XTx_Base.Xtx_core.XFE.Xfifo.Xfifo_core.XImux8_one_hot_1.Xstage2_nand[0].X_N2 (driver: pin XTx_Base.Xtx_core.XFE.Xfifo.Xfifo_core.XImux8_one_hot_1.Xstage2_nand[0].XMNA2.SRC)
2543, XTx_Base.Xtx_core.XFE.Xfifo.Xfifo_core.XImux8_one_hot_1.Xout_nand.N1[1] (driver: pin XTx_Base.Xtx_core.XFE.Xfifo.Xfifo_core.XImux8_one_hot_1.Xout_nand.XMNA1[1].SRC)
2544, XTx_Base.Xtx_core.XFE.Xfifo.Xfifo_core.XImux8_one_hot_1.Xout_nand.N1[0] (driver: pin XTx_Base.Xtx_core.XFE.Xfifo.Xfifo_core.XImux8_one_hot_1.Xout_nand.XMNA2[0].DRN)
2545, XTx_Base.Xtx_core.XFE.Xfifo.Xfifo_core.XImux8_one_hot_1.Xstage1[11].N1 (driver: pin XTx_Base.Xtx_core.XFE.Xfifo.Xfifo_core.XImux8_one_hot_1.Xstage1[11].XMNA1.SRC)
2546, XTx_Base.Xtx_core.XFE.Xfifo.Xfifo_core.XImux8_one_hot_1.Xstage1[4].N1 (driver: pin XTx_Base.Xtx_core.XFE.Xfifo.Xfifo_core.XImux8_one_hot_1.Xstage1[4].XMNA1.SRC)
2547, XTx_Base.Xtx_core.XFE.Xfifo.Xfifo_core.XImux8_one_hot_1.Xstage2_nand[3].X_N1 (driver: pin XTx_Base.Xtx_core.XFE.Xfifo.Xfifo_core.XImux8_one_hot_1.Xstage2_nand[3].XMNA1.SRC)
2548, XTx_Base.Xtx_core.XFE.Xfifo.Xfifo_core.XImux8_one_hot_1.Xstage2_nand[3].X_N2 (driver: pin XTx_Base.Xtx_core.XFE.Xfifo.Xfifo_core.XImux8_one_hot_1.Xstage2_nand[3].XMNA2.SRC)
2549, XTx_Base.Xtx_core.XFE.Xfifo.Xfifo_core.XImux8_one_hot_1.Xstage1[7].N1 (driver: pin XTx_Base.Xtx_core.XFE.Xfifo.Xfifo_core.XImux8_one_hot_1.Xstage1[7].XMNA1.SRC)
2550, XTx_Base.Xtx_core.XFE.Xfifo.Xfifo_core.XImux8_one_hot_1.Xstage3_and[0].X_N1 (driver: pin XTx_Base.Xtx_core.XFE.Xfifo.Xfifo_core.XImux8_one_hot_1.Xstage3_and[0].XMPA2.DRN)
2551, XTx_Base.Xtx_core.XFE.Xfifo.Xfifo_core.XIdff_WrPtr_2.I5P (driver: pin XTx_Base.Xtx_core.XFE.Xfifo.Xfifo_core.XIdff_WrPtr_2.XMPI99A.DRN)
2552, XTx_Base.Xtx_core.XFE.Xfifo.Xfifo_core.XIdff_WrPtr_2.net45 (driver: pin XTx_Base.Xtx_core.XFE.Xfifo.Xfifo_core.XIdff_WrPtr_2.XMNDA.DRN)
2553, XTx_Base.Xtx_core.XFE.Xfifo.Xfifo_core.XIdff_WrPtr_2.SFB (driver: pin XTx_Base.Xtx_core.XFE.Xfifo.Xfifo_core.XIdff_WrPtr_2.XMNCKN2.DRN)
2554, XTx_Base.Xtx_core.XFE.Xfifo.Xfifo_core.XIdff_WrPtr_2.net77 (driver: pin XTx_Base.Xtx_core.XFE.Xfifo.Xfifo_core.XIdff_WrPtr_2.XMPD.SRC)
2555, XTx_Base.Xtx_core.XFE.Xfifo.Xfifo_core.XIdff_WrPtr_2.MFBN (driver: pin XTx_Base.Xtx_core.XFE.Xfifo.Xfifo_core.XIdff_WrPtr_2.XMPCKN1.DRN)
2556, XTx_Base.Xtx_core.XFE.Xfifo.Xfifo_core.XIdff_WrPtr_2.N1 (driver: pin XTx_Base.Xtx_core.XFE.Xfifo.Xfifo_core.XIdff_WrPtr_2.XMNRD.DRN)
2557, XTx_Base.Xtx_core.XFE.Xfifo.Xfifo_core.XIdff_WrPtr_2.net145 (driver: pin XTx_Base.Xtx_core.XFE.Xfifo.Xfifo_core.XIdff_WrPtr_2.XMNRD1.DRN)
2558, XTx_Base.Xtx_core.XFE.Xfifo.Xfifo_core.XIdff_WrPtr_2.SEN (driver: pin XTx_Base.Xtx_core.XFE.Xfifo.Xfifo_core.XIdff_WrPtr_2.XMPSE.DRN)
2559, XTx_Base.Xtx_core.XFE.Xfifo.Xfifo_core.XIdff_WrPtr_2.I3P (driver: pin XTx_Base.Xtx_core.XFE.Xfifo.Xfifo_core.XIdff_WrPtr_2.XMPCKN1.SRC)
2560, XTx_Base.Xtx_core.XFE.Xfifo.Xfifo_core.XIdff_WrPtr_2.MFB (driver: pin XTx_Base.Xtx_core.XFE.Xfifo.Xfifo_core.XIdff_WrPtr_2.XMNI1.DRN)
2561, XTx_Base.Xtx_core.XFE.Xfifo.Xfifo_core.XIdff_WrPtr_2.net231 (driver: pin XTx_Base.Xtx_core.XFE.Xfifo.Xfifo_core.XIdff_WrPtr_2.XMPD.DRN)
2562, XTx_Base.Xtx_core.XFE.Xfifo.Xfifo_core.XIdff_WrPtr_2.net232 (driver: pin XTx_Base.Xtx_core.XFE.Xfifo.Xfifo_core.XIdff_WrPtr_2.XMPSI.DRN)
2563, XTx_Base.Xtx_core.XFE.Xfifo.Xfifo_core.XIdff_WrPtr_2.net204 (driver: pin XTx_Base.Xtx_core.XFE.Xfifo.Xfifo_core.XIdff_WrPtr_2.XMNRD1.SRC)
2564, XTx_Base.Xtx_core.XFE.Xfifo.Xfifo_core.XIdff_WrPtr_2.net160 (driver: pin XTx_Base.Xtx_core.XFE.Xfifo.Xfifo_core.XIdff_WrPtr_2.XMNSIA.SRC)
2565, XTx_Base.Xtx_core.XFE.Xfifo.Xfifo_core.XIdff_WrPtr_2.net158 (driver: pin XTx_Base.Xtx_core.XFE.Xfifo.Xfifo_core.XIdff_WrPtr_2.XMND.DRN)
2566, XTx_Base.Xtx_core.XFE.Xfifo.Xfifo_core.XIdff_WrPtr_2.SFBN (driver: pin XTx_Base.Xtx_core.XFE.Xfifo.Xfifo_core.XIdff_WrPtr_2.XMPI98.DRN)
2567, XTx_Base.Xtx_core.XFE.Xfifo.Xfifo_core.XIdff_WrPtr_2.CKM (driver: pin XTx_Base.Xtx_core.XFE.Xfifo.Xfifo_core.XIdff_WrPtr_2.XMNCK.DRN)
2568, XTx_Base.Xtx_core.XFE.Xfifo.Xfifo_core.XIdff_WrPtr_2.I5N (driver: pin XTx_Base.Xtx_core.XFE.Xfifo.Xfifo_core.XIdff_WrPtr_2.XMNI99A.DRN)
2569, XTx_Base.Xtx_core.XFE.Xfifo.Xfifo_core.XImux8_one_hot_2.stage1_out[1] (driver: pin XTx_Base.Xtx_core.XFE.Xfifo.Xfifo_core.XImux8_one_hot_2.Xstage1[1].XMNA1.DRN)
2570, XTx_Base.Xtx_core.XFE.Xfifo.Xfifo_core.XImux8_one_hot_2.stage1_out[5] (driver: pin XTx_Base.Xtx_core.XFE.Xfifo.Xfifo_core.XImux8_one_hot_2.Xstage1[5].XMNA1.DRN)
2571, XTx_Base.Xtx_core.XFE.Xfifo.Xfifo_core.XImux8_one_hot_2.stage1_out[9] (driver: pin XTx_Base.Xtx_core.XFE.Xfifo.Xfifo_core.XImux8_one_hot_2.Xstage1[9].XMNA1.DRN)
2572, XTx_Base.Xtx_core.XFE.Xfifo.Xfifo_core.XImux8_one_hot_2.stage1_out[11] (driver: pin XTx_Base.Xtx_core.XFE.Xfifo.Xfifo_core.XImux8_one_hot_2.Xstage1[11].XMNA1.DRN)
2573, XTx_Base.Xtx_core.XFE.Xfifo.Xfifo_core.XImux8_one_hot_2.stage1_out[0] (driver: pin XTx_Base.Xtx_core.XFE.Xfifo.Xfifo_core.XImux8_one_hot_2.Xstage1[0].XMNA1.DRN)
2574, XTx_Base.Xtx_core.XFE.Xfifo.Xfifo_core.XImux8_one_hot_2.stage1_out[4] (driver: pin XTx_Base.Xtx_core.XFE.Xfifo.Xfifo_core.XImux8_one_hot_2.Xstage1[4].XMNA1.DRN)
2575, XTx_Base.Xtx_core.XFE.Xfifo.Xfifo_core.XImux8_one_hot_2.stage1_out[8] (driver: pin XTx_Base.Xtx_core.XFE.Xfifo.Xfifo_core.XImux8_one_hot_2.Xstage1[8].XMNA1.DRN)
2576, XTx_Base.Xtx_core.XFE.Xfifo.Xfifo_core.XImux8_one_hot_2.stage1_out[10] (driver: pin XTx_Base.Xtx_core.XFE.Xfifo.Xfifo_core.XImux8_one_hot_2.Xstage1[10].XMNA1.DRN)
2577, XTx_Base.Xtx_core.XFE.Xfifo.Xfifo_core.XImux8_one_hot_2.stage1_out[3] (driver: pin XTx_Base.Xtx_core.XFE.Xfifo.Xfifo_core.XImux8_one_hot_2.Xstage1[3].XMNA1.DRN)
2578, XTx_Base.Xtx_core.XFE.Xfifo.Xfifo_core.XImux8_one_hot_2.stage1_out[7] (driver: pin XTx_Base.Xtx_core.XFE.Xfifo.Xfifo_core.XImux8_one_hot_2.Xstage1[7].XMNA1.DRN)
2579, XTx_Base.Xtx_core.XFE.Xfifo.Xfifo_core.XImux8_one_hot_2.stage1_out[2] (driver: pin XTx_Base.Xtx_core.XFE.Xfifo.Xfifo_core.XImux8_one_hot_2.Xstage1[2].XMNA1.DRN)
2580, XTx_Base.Xtx_core.XFE.Xfifo.Xfifo_core.XImux8_one_hot_2.stage1_out[6] (driver: pin XTx_Base.Xtx_core.XFE.Xfifo.Xfifo_core.XImux8_one_hot_2.Xstage1[6].XMNA1.DRN)
2581, XTx_Base.Xtx_core.XFE.Xfifo.Xfifo_core.XImux8_one_hot_2.Xstage1[2].N1 (driver: pin XTx_Base.Xtx_core.XFE.Xfifo.Xfifo_core.XImux8_one_hot_2.Xstage1[2].XMNA1.SRC)
2582, XTx_Base.Xtx_core.XFE.Xfifo.Xfifo_core.XImux8_one_hot_2.Xstage2_nand[1].X_N1 (driver: pin XTx_Base.Xtx_core.XFE.Xfifo.Xfifo_core.XImux8_one_hot_2.Xstage2_nand[1].XMNA1.SRC)
2583, XTx_Base.Xtx_core.XFE.Xfifo.Xfifo_core.XImux8_one_hot_2.Xstage2_nand[1].X_N2 (driver: pin XTx_Base.Xtx_core.XFE.Xfifo.Xfifo_core.XImux8_one_hot_2.Xstage2_nand[1].XMNA2.SRC)
2584, XTx_Base.Xtx_core.XFE.Xfifo.Xfifo_core.XImux8_one_hot_2.Xstage1[5].N1 (driver: pin XTx_Base.Xtx_core.XFE.Xfifo.Xfifo_core.XImux8_one_hot_2.Xstage1[5].XMNA1.SRC)
2585, XTx_Base.Xtx_core.XFE.Xfifo.Xfifo_core.XImux8_one_hot_2.Xstage1[8].N1 (driver: pin XTx_Base.Xtx_core.XFE.Xfifo.Xfifo_core.XImux8_one_hot_2.Xstage1[8].XMNA1.SRC)
2586, XTx_Base.Xtx_core.XFE.Xfifo.Xfifo_core.XImux8_one_hot_2.Xstage3_and[1].X_N1 (driver: pin XTx_Base.Xtx_core.XFE.Xfifo.Xfifo_core.XImux8_one_hot_2.Xstage3_and[1].XMPA2.DRN)
2587, XTx_Base.Xtx_core.XFE.Xfifo.Xfifo_core.XImux8_one_hot_2.Xstage1[0].N1 (driver: pin XTx_Base.Xtx_core.XFE.Xfifo.Xfifo_core.XImux8_one_hot_2.Xstage1[0].XMNA1.SRC)
2588, XTx_Base.Xtx_core.XFE.Xfifo.Xfifo_core.XImux8_one_hot_2.Xstage1[10].N1 (driver: pin XTx_Base.Xtx_core.XFE.Xfifo.Xfifo_core.XImux8_one_hot_2.Xstage1[10].XMNA1.SRC)
2589, XTx_Base.Xtx_core.XFE.Xfifo.Xfifo_core.XImux8_one_hot_2.Xstage1[3].N1 (driver: pin XTx_Base.Xtx_core.XFE.Xfifo.Xfifo_core.XImux8_one_hot_2.Xstage1[3].XMNA1.SRC)
2590, XTx_Base.Xtx_core.XFE.Xfifo.Xfifo_core.XImux8_one_hot_2.Xstage2_nand[2].X_N1 (driver: pin XTx_Base.Xtx_core.XFE.Xfifo.Xfifo_core.XImux8_one_hot_2.Xstage2_nand[2].XMNA1.SRC)
2591, XTx_Base.Xtx_core.XFE.Xfifo.Xfifo_core.XImux8_one_hot_2.Xstage2_nand[2].X_N2 (driver: pin XTx_Base.Xtx_core.XFE.Xfifo.Xfifo_core.XImux8_one_hot_2.Xstage2_nand[2].XMNA2.SRC)
2592, XTx_Base.Xtx_core.XFE.Xfifo.Xfifo_core.XImux8_one_hot_2.Xstage1[6].N1 (driver: pin XTx_Base.Xtx_core.XFE.Xfifo.Xfifo_core.XImux8_one_hot_2.Xstage1[6].XMNA1.SRC)
2593, XTx_Base.Xtx_core.XFE.Xfifo.Xfifo_core.XImux8_one_hot_2.Xstage1[9].N1 (driver: pin XTx_Base.Xtx_core.XFE.Xfifo.Xfifo_core.XImux8_one_hot_2.Xstage1[9].XMNA1.SRC)
2594, XTx_Base.Xtx_core.XFE.Xfifo.Xfifo_core.XImux8_one_hot_2.Xstage1[1].N1 (driver: pin XTx_Base.Xtx_core.XFE.Xfifo.Xfifo_core.XImux8_one_hot_2.Xstage1[1].XMNA1.SRC)
2595, XTx_Base.Xtx_core.XFE.Xfifo.Xfifo_core.XImux8_one_hot_2.Xstage2_nand[0].X_N1 (driver: pin XTx_Base.Xtx_core.XFE.Xfifo.Xfifo_core.XImux8_one_hot_2.Xstage2_nand[0].XMNA1.SRC)
2596, XTx_Base.Xtx_core.XFE.Xfifo.Xfifo_core.XImux8_one_hot_2.Xstage2_nand[0].X_N2 (driver: pin XTx_Base.Xtx_core.XFE.Xfifo.Xfifo_core.XImux8_one_hot_2.Xstage2_nand[0].XMNA2.SRC)
2597, XTx_Base.Xtx_core.XFE.Xfifo.Xfifo_core.XImux8_one_hot_2.Xout_nand.N1[1] (driver: pin XTx_Base.Xtx_core.XFE.Xfifo.Xfifo_core.XImux8_one_hot_2.Xout_nand.XMNA1[1].SRC)
2598, XTx_Base.Xtx_core.XFE.Xfifo.Xfifo_core.XImux8_one_hot_2.Xout_nand.N1[0] (driver: pin XTx_Base.Xtx_core.XFE.Xfifo.Xfifo_core.XImux8_one_hot_2.Xout_nand.XMNA2[0].DRN)
2599, XTx_Base.Xtx_core.XFE.Xfifo.Xfifo_core.XImux8_one_hot_2.Xstage1[11].N1 (driver: pin XTx_Base.Xtx_core.XFE.Xfifo.Xfifo_core.XImux8_one_hot_2.Xstage1[11].XMNA1.SRC)
2600, XTx_Base.Xtx_core.XFE.Xfifo.Xfifo_core.XImux8_one_hot_2.Xstage1[4].N1 (driver: pin XTx_Base.Xtx_core.XFE.Xfifo.Xfifo_core.XImux8_one_hot_2.Xstage1[4].XMNA1.SRC)
2601, XTx_Base.Xtx_core.XFE.Xfifo.Xfifo_core.XImux8_one_hot_2.Xstage2_nand[3].X_N1 (driver: pin XTx_Base.Xtx_core.XFE.Xfifo.Xfifo_core.XImux8_one_hot_2.Xstage2_nand[3].XMNA1.SRC)
2602, XTx_Base.Xtx_core.XFE.Xfifo.Xfifo_core.XImux8_one_hot_2.Xstage2_nand[3].X_N2 (driver: pin XTx_Base.Xtx_core.XFE.Xfifo.Xfifo_core.XImux8_one_hot_2.Xstage2_nand[3].XMNA2.SRC)
2603, XTx_Base.Xtx_core.XFE.Xfifo.Xfifo_core.XImux8_one_hot_2.Xstage1[7].N1 (driver: pin XTx_Base.Xtx_core.XFE.Xfifo.Xfifo_core.XImux8_one_hot_2.Xstage1[7].XMNA1.SRC)
2604, XTx_Base.Xtx_core.XFE.Xfifo.Xfifo_core.XImux8_one_hot_2.Xstage3_and[0].X_N1 (driver: pin XTx_Base.Xtx_core.XFE.Xfifo.Xfifo_core.XImux8_one_hot_2.Xstage3_and[0].XMPA2.DRN)
2605, XTx_Base.Xtx_core.XFE.Xfifo.Xfifo_core.XImux8_one_hot_3.stage1_out[1] (driver: pin XTx_Base.Xtx_core.XFE.Xfifo.Xfifo_core.XImux8_one_hot_3.Xstage1[1].XMNA1.DRN)
2606, XTx_Base.Xtx_core.XFE.Xfifo.Xfifo_core.XImux8_one_hot_3.stage1_out[5] (driver: pin XTx_Base.Xtx_core.XFE.Xfifo.Xfifo_core.XImux8_one_hot_3.Xstage1[5].XMNA1.DRN)
2607, XTx_Base.Xtx_core.XFE.Xfifo.Xfifo_core.XImux8_one_hot_3.stage1_out[9] (driver: pin XTx_Base.Xtx_core.XFE.Xfifo.Xfifo_core.XImux8_one_hot_3.Xstage1[9].XMNA1.DRN)
2608, XTx_Base.Xtx_core.XFE.Xfifo.Xfifo_core.XImux8_one_hot_3.stage1_out[11] (driver: pin XTx_Base.Xtx_core.XFE.Xfifo.Xfifo_core.XImux8_one_hot_3.Xstage1[11].XMNA1.DRN)
2609, XTx_Base.Xtx_core.XFE.Xfifo.Xfifo_core.XImux8_one_hot_3.stage1_out[0] (driver: pin XTx_Base.Xtx_core.XFE.Xfifo.Xfifo_core.XImux8_one_hot_3.Xstage1[0].XMNA1.DRN)
2610, XTx_Base.Xtx_core.XFE.Xfifo.Xfifo_core.XImux8_one_hot_3.stage1_out[4] (driver: pin XTx_Base.Xtx_core.XFE.Xfifo.Xfifo_core.XImux8_one_hot_3.Xstage1[4].XMNA1.DRN)
2611, XTx_Base.Xtx_core.XFE.Xfifo.Xfifo_core.XImux8_one_hot_3.stage1_out[8] (driver: pin XTx_Base.Xtx_core.XFE.Xfifo.Xfifo_core.XImux8_one_hot_3.Xstage1[8].XMNA1.DRN)
2612, XTx_Base.Xtx_core.XFE.Xfifo.Xfifo_core.XImux8_one_hot_3.stage1_out[10] (driver: pin XTx_Base.Xtx_core.XFE.Xfifo.Xfifo_core.XImux8_one_hot_3.Xstage1[10].XMNA1.DRN)
2613, XTx_Base.Xtx_core.XFE.Xfifo.Xfifo_core.XImux8_one_hot_3.stage1_out[3] (driver: pin XTx_Base.Xtx_core.XFE.Xfifo.Xfifo_core.XImux8_one_hot_3.Xstage1[3].XMNA1.DRN)
2614, XTx_Base.Xtx_core.XFE.Xfifo.Xfifo_core.XImux8_one_hot_3.stage1_out[7] (driver: pin XTx_Base.Xtx_core.XFE.Xfifo.Xfifo_core.XImux8_one_hot_3.Xstage1[7].XMNA1.DRN)
2615, XTx_Base.Xtx_core.XFE.Xfifo.Xfifo_core.XImux8_one_hot_3.stage1_out[2] (driver: pin XTx_Base.Xtx_core.XFE.Xfifo.Xfifo_core.XImux8_one_hot_3.Xstage1[2].XMNA1.DRN)
2616, XTx_Base.Xtx_core.XFE.Xfifo.Xfifo_core.XImux8_one_hot_3.stage1_out[6] (driver: pin XTx_Base.Xtx_core.XFE.Xfifo.Xfifo_core.XImux8_one_hot_3.Xstage1[6].XMNA1.DRN)
2617, XTx_Base.Xtx_core.XFE.Xfifo.Xfifo_core.XImux8_one_hot_3.Xstage1[2].N1 (driver: pin XTx_Base.Xtx_core.XFE.Xfifo.Xfifo_core.XImux8_one_hot_3.Xstage1[2].XMNA1.SRC)
2618, XTx_Base.Xtx_core.XFE.Xfifo.Xfifo_core.XImux8_one_hot_3.Xstage2_nand[1].X_N1 (driver: pin XTx_Base.Xtx_core.XFE.Xfifo.Xfifo_core.XImux8_one_hot_3.Xstage2_nand[1].XMNA1.SRC)
2619, XTx_Base.Xtx_core.XFE.Xfifo.Xfifo_core.XImux8_one_hot_3.Xstage2_nand[1].X_N2 (driver: pin XTx_Base.Xtx_core.XFE.Xfifo.Xfifo_core.XImux8_one_hot_3.Xstage2_nand[1].XMNA2.SRC)
2620, XTx_Base.Xtx_core.XFE.Xfifo.Xfifo_core.XImux8_one_hot_3.Xstage1[5].N1 (driver: pin XTx_Base.Xtx_core.XFE.Xfifo.Xfifo_core.XImux8_one_hot_3.Xstage1[5].XMNA1.SRC)
2621, XTx_Base.Xtx_core.XFE.Xfifo.Xfifo_core.XImux8_one_hot_3.Xstage1[8].N1 (driver: pin XTx_Base.Xtx_core.XFE.Xfifo.Xfifo_core.XImux8_one_hot_3.Xstage1[8].XMNA1.SRC)
2622, XTx_Base.Xtx_core.XFE.Xfifo.Xfifo_core.XImux8_one_hot_3.Xstage3_and[1].X_N1 (driver: pin XTx_Base.Xtx_core.XFE.Xfifo.Xfifo_core.XImux8_one_hot_3.Xstage3_and[1].XMPA2.DRN)
2623, XTx_Base.Xtx_core.XFE.Xfifo.Xfifo_core.XImux8_one_hot_3.Xstage1[0].N1 (driver: pin XTx_Base.Xtx_core.XFE.Xfifo.Xfifo_core.XImux8_one_hot_3.Xstage1[0].XMNA1.SRC)
2624, XTx_Base.Xtx_core.XFE.Xfifo.Xfifo_core.XImux8_one_hot_3.Xstage1[10].N1 (driver: pin XTx_Base.Xtx_core.XFE.Xfifo.Xfifo_core.XImux8_one_hot_3.Xstage1[10].XMNA1.SRC)
2625, XTx_Base.Xtx_core.XFE.Xfifo.Xfifo_core.XImux8_one_hot_3.Xstage1[3].N1 (driver: pin XTx_Base.Xtx_core.XFE.Xfifo.Xfifo_core.XImux8_one_hot_3.Xstage1[3].XMNA1.SRC)
2626, XTx_Base.Xtx_core.XFE.Xfifo.Xfifo_core.XImux8_one_hot_3.Xstage2_nand[2].X_N1 (driver: pin XTx_Base.Xtx_core.XFE.Xfifo.Xfifo_core.XImux8_one_hot_3.Xstage2_nand[2].XMNA1.SRC)
2627, XTx_Base.Xtx_core.XFE.Xfifo.Xfifo_core.XImux8_one_hot_3.Xstage2_nand[2].X_N2 (driver: pin XTx_Base.Xtx_core.XFE.Xfifo.Xfifo_core.XImux8_one_hot_3.Xstage2_nand[2].XMNA2.SRC)
2628, XTx_Base.Xtx_core.XFE.Xfifo.Xfifo_core.XImux8_one_hot_3.Xstage1[6].N1 (driver: pin XTx_Base.Xtx_core.XFE.Xfifo.Xfifo_core.XImux8_one_hot_3.Xstage1[6].XMNA1.SRC)
2629, XTx_Base.Xtx_core.XFE.Xfifo.Xfifo_core.XImux8_one_hot_3.Xstage1[9].N1 (driver: pin XTx_Base.Xtx_core.XFE.Xfifo.Xfifo_core.XImux8_one_hot_3.Xstage1[9].XMNA1.SRC)
2630, XTx_Base.Xtx_core.XFE.Xfifo.Xfifo_core.XImux8_one_hot_3.Xstage1[1].N1 (driver: pin XTx_Base.Xtx_core.XFE.Xfifo.Xfifo_core.XImux8_one_hot_3.Xstage1[1].XMNA1.SRC)
2631, XTx_Base.Xtx_core.XFE.Xfifo.Xfifo_core.XImux8_one_hot_3.Xstage2_nand[0].X_N1 (driver: pin XTx_Base.Xtx_core.XFE.Xfifo.Xfifo_core.XImux8_one_hot_3.Xstage2_nand[0].XMNA1.SRC)
2632, XTx_Base.Xtx_core.XFE.Xfifo.Xfifo_core.XImux8_one_hot_3.Xstage2_nand[0].X_N2 (driver: pin XTx_Base.Xtx_core.XFE.Xfifo.Xfifo_core.XImux8_one_hot_3.Xstage2_nand[0].XMNA2.SRC)
2633, XTx_Base.Xtx_core.XFE.Xfifo.Xfifo_core.XImux8_one_hot_3.Xout_nand.N1[1] (driver: pin XTx_Base.Xtx_core.XFE.Xfifo.Xfifo_core.XImux8_one_hot_3.Xout_nand.XMNA1[1].SRC)
2634, XTx_Base.Xtx_core.XFE.Xfifo.Xfifo_core.XImux8_one_hot_3.Xout_nand.N1[0] (driver: pin XTx_Base.Xtx_core.XFE.Xfifo.Xfifo_core.XImux8_one_hot_3.Xout_nand.XMNA2[0].DRN)
2635, XTx_Base.Xtx_core.XFE.Xfifo.Xfifo_core.XImux8_one_hot_3.Xstage1[11].N1 (driver: pin XTx_Base.Xtx_core.XFE.Xfifo.Xfifo_core.XImux8_one_hot_3.Xstage1[11].XMNA1.SRC)
2636, XTx_Base.Xtx_core.XFE.Xfifo.Xfifo_core.XImux8_one_hot_3.Xstage1[4].N1 (driver: pin XTx_Base.Xtx_core.XFE.Xfifo.Xfifo_core.XImux8_one_hot_3.Xstage1[4].XMNA1.SRC)
2637, XTx_Base.Xtx_core.XFE.Xfifo.Xfifo_core.XImux8_one_hot_3.Xstage2_nand[3].X_N1 (driver: pin XTx_Base.Xtx_core.XFE.Xfifo.Xfifo_core.XImux8_one_hot_3.Xstage2_nand[3].XMNA1.SRC)
2638, XTx_Base.Xtx_core.XFE.Xfifo.Xfifo_core.XImux8_one_hot_3.Xstage2_nand[3].X_N2 (driver: pin XTx_Base.Xtx_core.XFE.Xfifo.Xfifo_core.XImux8_one_hot_3.Xstage2_nand[3].XMNA2.SRC)
2639, XTx_Base.Xtx_core.XFE.Xfifo.Xfifo_core.XImux8_one_hot_3.Xstage1[7].N1 (driver: pin XTx_Base.Xtx_core.XFE.Xfifo.Xfifo_core.XImux8_one_hot_3.Xstage1[7].XMNA1.SRC)
2640, XTx_Base.Xtx_core.XFE.Xfifo.Xfifo_core.XImux8_one_hot_3.Xstage3_and[0].X_N1 (driver: pin XTx_Base.Xtx_core.XFE.Xfifo.Xfifo_core.XImux8_one_hot_3.Xstage3_and[0].XMPA2.DRN)
2641, XTx_Base.Xtx_core.XFE.Xfifo.Xfifo_core.XIand_gater_WrPtr1.I1N1 (driver: pin XTx_Base.Xtx_core.XFE.Xfifo.Xfifo_core.XIand_gater_WrPtr1.XMNA1.SRC)
2642, XTx_Base.Xtx_core.XFE.Xfifo.Xfifo_core.XIand_gater_WrPtr1.I1 (driver: pin XTx_Base.Xtx_core.XFE.Xfifo.Xfifo_core.XIand_gater_WrPtr1.XMPA2.DRN)
2643, XTx_Base.Xtx_core.XFE.Xfifo.Xfifo_core.XIshift_left_0.DN (driver: pin XTx_Base.Xtx_core.XFE.Xfifo.Xfifo_core.XIshift_left_0.XIinv.XMPA.DRN)
2644, XTx_Base.Xtx_core.XFE.Xfifo.Xfifo_core.XIshift_left_0.XIdff.DN (driver: pin XTx_Base.Xtx_core.XFE.Xfifo.Xfifo_core.XIshift_left_0.XIdff.XMPD.DRN)
2645, XTx_Base.Xtx_core.XFE.Xfifo.Xfifo_core.XIshift_left_0.XIdff.SFB (driver: pin XTx_Base.Xtx_core.XFE.Xfifo.Xfifo_core.XIshift_left_0.XIdff.XMNCKN2.DRN)
2646, XTx_Base.Xtx_core.XFE.Xfifo.Xfifo_core.XIshift_left_0.XIdff.RDN (driver: pin XTx_Base.Xtx_core.XFE.Xfifo.Xfifo_core.XIshift_left_0.XIdff.XP9.DRN)
2647, XTx_Base.Xtx_core.XFE.Xfifo.Xfifo_core.XIshift_left_0.XIdff.MFBN (driver: pin XTx_Base.Xtx_core.XFE.Xfifo.Xfifo_core.XIshift_left_0.XIdff.XMPCKN1.DRN)
2648, XTx_Base.Xtx_core.XFE.Xfifo.Xfifo_core.XIshift_left_0.XIdff.I3N1 (driver: pin XTx_Base.Xtx_core.XFE.Xfifo.Xfifo_core.XIshift_left_0.XIdff.XMNI2.DRN)
2649, XTx_Base.Xtx_core.XFE.Xfifo.Xfifo_core.XIshift_left_0.XIdff.I3P (driver: pin XTx_Base.Xtx_core.XFE.Xfifo.Xfifo_core.XIshift_left_0.XIdff.XMPCKN1.SRC)
2650, XTx_Base.Xtx_core.XFE.Xfifo.Xfifo_core.XIshift_left_0.XIdff.net387 (driver: pin XTx_Base.Xtx_core.XFE.Xfifo.Xfifo_core.XIshift_left_0.XIdff.XMNRD1.DRN)
2651, XTx_Base.Xtx_core.XFE.Xfifo.Xfifo_core.XIshift_left_0.XIdff.MFB (driver: pin XTx_Base.Xtx_core.XFE.Xfifo.Xfifo_core.XIshift_left_0.XIdff.XMNRD2.DRN)
2652, XTx_Base.Xtx_core.XFE.Xfifo.Xfifo_core.XIshift_left_0.XIdff.net363 (driver: pin XTx_Base.Xtx_core.XFE.Xfifo.Xfifo_core.XIshift_left_0.XIdff.XMPI99A.DRN)
2653, XTx_Base.Xtx_core.XFE.Xfifo.Xfifo_core.XIshift_left_0.XIdff.net369 (driver: pin XTx_Base.Xtx_core.XFE.Xfifo.Xfifo_core.XIshift_left_0.XIdff.XMPRD2.DRN)
2654, XTx_Base.Xtx_core.XFE.Xfifo.Xfifo_core.XIshift_left_0.XIdff.SFBN (driver: pin XTx_Base.Xtx_core.XFE.Xfifo.Xfifo_core.XIshift_left_0.XIdff.XMPI98.DRN)
2655, XTx_Base.Xtx_core.XFE.Xfifo.Xfifo_core.XIshift_left_0.XIdff.CKN (driver: pin XTx_Base.Xtx_core.XFE.Xfifo.Xfifo_core.XIshift_left_0.XIdff.XMNCK.DRN)
2656, XTx_Base.Xtx_core.XFE.Xfifo.Xfifo_core.XIshift_left_0.XIdff.I5N (driver: pin XTx_Base.Xtx_core.XFE.Xfifo.Xfifo_core.XIshift_left_0.XIdff.XMNI99A.DRN)
2657, XTx_Base.Xtx_core.XFE.Xfifo.Xfifo_core.XIshift_left_1.DN (driver: pin XTx_Base.Xtx_core.XFE.Xfifo.Xfifo_core.XIshift_left_1.XIinv.XMPA.DRN)
2658, XTx_Base.Xtx_core.XFE.Xfifo.Xfifo_core.XIshift_left_1.XIdff.I5P (driver: pin XTx_Base.Xtx_core.XFE.Xfifo.Xfifo_core.XIshift_left_1.XIdff.XMPI99A.DRN)
2659, XTx_Base.Xtx_core.XFE.Xfifo.Xfifo_core.XIshift_left_1.XIdff.RDN (driver: pin XTx_Base.Xtx_core.XFE.Xfifo.Xfifo_core.XIshift_left_1.XIdff.XMNRD.DRN)
2660, XTx_Base.Xtx_core.XFE.Xfifo.Xfifo_core.XIshift_left_1.XIdff.I3N (driver: pin XTx_Base.Xtx_core.XFE.Xfifo.Xfifo_core.XIshift_left_1.XIdff.XMNI2.DRN)
2661, XTx_Base.Xtx_core.XFE.Xfifo.Xfifo_core.XIshift_left_1.XIdff.I3P (driver: pin XTx_Base.Xtx_core.XFE.Xfifo.Xfifo_core.XIshift_left_1.XIdff.XMPCKN1.SRC)
2662, XTx_Base.Xtx_core.XFE.Xfifo.Xfifo_core.XIshift_left_1.XIdff.I1N (driver: pin XTx_Base.Xtx_core.XFE.Xfifo.Xfifo_core.XIshift_left_1.XIdff.XMNRD1.DRN)
2663, XTx_Base.Xtx_core.XFE.Xfifo.Xfifo_core.XIshift_left_1.XIdff.I7P (driver: pin XTx_Base.Xtx_core.XFE.Xfifo.Xfifo_core.XIshift_left_1.XIdff.XMPI98.SRC)
2664, XTx_Base.Xtx_core.XFE.Xfifo.Xfifo_core.XIshift_left_1.XIdff.CKN (driver: pin XTx_Base.Xtx_core.XFE.Xfifo.Xfifo_core.XIshift_left_1.XIdff.XMNCK.DRN)
2665, XTx_Base.Xtx_core.XFE.Xfifo.Xfifo_core.XIshift_left_1.XIdff.I5N (driver: pin XTx_Base.Xtx_core.XFE.Xfifo.Xfifo_core.XIshift_left_1.XIdff.XMNI99A.DRN)
2666, XTx_Base.Xtx_core.XFE.Xfifo.Xfifo_core.XIshift_left_2.DN (driver: pin XTx_Base.Xtx_core.XFE.Xfifo.Xfifo_core.XIshift_left_2.XIinv.XMPA.DRN)
2667, XTx_Base.Xtx_core.XFE.Xfifo.Xfifo_core.XIshift_left_2.XIdff.I5P (driver: pin XTx_Base.Xtx_core.XFE.Xfifo.Xfifo_core.XIshift_left_2.XIdff.XMPI99A.DRN)
2668, XTx_Base.Xtx_core.XFE.Xfifo.Xfifo_core.XIshift_left_2.XIdff.RDN (driver: pin XTx_Base.Xtx_core.XFE.Xfifo.Xfifo_core.XIshift_left_2.XIdff.XMNRD.DRN)
2669, XTx_Base.Xtx_core.XFE.Xfifo.Xfifo_core.XIshift_left_2.XIdff.I3N (driver: pin XTx_Base.Xtx_core.XFE.Xfifo.Xfifo_core.XIshift_left_2.XIdff.XMNI2.DRN)
2670, XTx_Base.Xtx_core.XFE.Xfifo.Xfifo_core.XIshift_left_2.XIdff.I3P (driver: pin XTx_Base.Xtx_core.XFE.Xfifo.Xfifo_core.XIshift_left_2.XIdff.XMPCKN1.SRC)
2671, XTx_Base.Xtx_core.XFE.Xfifo.Xfifo_core.XIshift_left_2.XIdff.I1N (driver: pin XTx_Base.Xtx_core.XFE.Xfifo.Xfifo_core.XIshift_left_2.XIdff.XMNRD1.DRN)
2672, XTx_Base.Xtx_core.XFE.Xfifo.Xfifo_core.XIshift_left_2.XIdff.I7P (driver: pin XTx_Base.Xtx_core.XFE.Xfifo.Xfifo_core.XIshift_left_2.XIdff.XMPI98.SRC)
2673, XTx_Base.Xtx_core.XFE.Xfifo.Xfifo_core.XIshift_left_2.XIdff.CKN (driver: pin XTx_Base.Xtx_core.XFE.Xfifo.Xfifo_core.XIshift_left_2.XIdff.XMNCK.DRN)
2674, XTx_Base.Xtx_core.XFE.Xfifo.Xfifo_core.XIshift_left_2.XIdff.I5N (driver: pin XTx_Base.Xtx_core.XFE.Xfifo.Xfifo_core.XIshift_left_2.XIdff.XMNI99A.DRN)
2675, XTx_Base.Xtx_core.XFE.Xfifo.Xfifo_core.XIbuf_wrptr_0.I1 (driver: pin XTx_Base.Xtx_core.XFE.Xfifo.Xfifo_core.XIbuf_wrptr_0.XMPA.DRN)
2676, XTx_Base.Xtx_core.XFE.Xfifo.Xfifo_core.XIdff_RdDat_0.DN (driver: pin XTx_Base.Xtx_core.XFE.Xfifo.Xfifo_core.XIdff_RdDat_0.XMPD.DRN)
2677, XTx_Base.Xtx_core.XFE.Xfifo.Xfifo_core.XIdff_RdDat_0.SFB (driver: pin XTx_Base.Xtx_core.XFE.Xfifo.Xfifo_core.XIdff_RdDat_0.XMNCKN2.DRN)
2678, XTx_Base.Xtx_core.XFE.Xfifo.Xfifo_core.XIdff_RdDat_0.I3N1 (driver: pin XTx_Base.Xtx_core.XFE.Xfifo.Xfifo_core.XIdff_RdDat_0.XMNI2.DRN)
2679, XTx_Base.Xtx_core.XFE.Xfifo.Xfifo_core.XIdff_RdDat_0.MFBN (driver: pin XTx_Base.Xtx_core.XFE.Xfifo.Xfifo_core.XIdff_RdDat_0.XMPCKN1.DRN)
2680, XTx_Base.Xtx_core.XFE.Xfifo.Xfifo_core.XIdff_RdDat_0.RDN (driver: pin XTx_Base.Xtx_core.XFE.Xfifo.Xfifo_core.XIdff_RdDat_0.XP9.DRN)
2681, XTx_Base.Xtx_core.XFE.Xfifo.Xfifo_core.XIdff_RdDat_0.net387 (driver: pin XTx_Base.Xtx_core.XFE.Xfifo.Xfifo_core.XIdff_RdDat_0.XMNRD1.DRN)
2682, XTx_Base.Xtx_core.XFE.Xfifo.Xfifo_core.XIdff_RdDat_0.I3P (driver: pin XTx_Base.Xtx_core.XFE.Xfifo.Xfifo_core.XIdff_RdDat_0.XMPCKN1.SRC)
2683, XTx_Base.Xtx_core.XFE.Xfifo.Xfifo_core.XIdff_RdDat_0.net363 (driver: pin XTx_Base.Xtx_core.XFE.Xfifo.Xfifo_core.XIdff_RdDat_0.XMPI99A.DRN)
2684, XTx_Base.Xtx_core.XFE.Xfifo.Xfifo_core.XIdff_RdDat_0.MFB (driver: pin XTx_Base.Xtx_core.XFE.Xfifo.Xfifo_core.XIdff_RdDat_0.XMNRD2.DRN)
2685, XTx_Base.Xtx_core.XFE.Xfifo.Xfifo_core.XIdff_RdDat_0.net369 (driver: pin XTx_Base.Xtx_core.XFE.Xfifo.Xfifo_core.XIdff_RdDat_0.XMPRD2.DRN)
2686, XTx_Base.Xtx_core.XFE.Xfifo.Xfifo_core.XIdff_RdDat_0.SFBN (driver: pin XTx_Base.Xtx_core.XFE.Xfifo.Xfifo_core.XIdff_RdDat_0.XMPI98.DRN)
2687, XTx_Base.Xtx_core.XFE.Xfifo.Xfifo_core.XIdff_RdDat_0.CKN (driver: pin XTx_Base.Xtx_core.XFE.Xfifo.Xfifo_core.XIdff_RdDat_0.XMNCK.DRN)
2688, XTx_Base.Xtx_core.XFE.Xfifo.Xfifo_core.XIdff_RdDat_0.I5N (driver: pin XTx_Base.Xtx_core.XFE.Xfifo.Xfifo_core.XIdff_RdDat_0.XMNI99A.DRN)
2689, XTx_Base.Xtx_core.XFE.Xfifo.Xfifo_core.XIbuf_wrptr_1.I1 (driver: pin XTx_Base.Xtx_core.XFE.Xfifo.Xfifo_core.XIbuf_wrptr_1.XMPA.DRN)
2690, XTx_Base.Xtx_core.XFE.Xfifo.Xfifo_core.XIshift_left_3.DN (driver: pin XTx_Base.Xtx_core.XFE.Xfifo.Xfifo_core.XIshift_left_3.XIinv.XMPA.DRN)
2691, XTx_Base.Xtx_core.XFE.Xfifo.Xfifo_core.XIshift_left_3.XIdff.I5P (driver: pin XTx_Base.Xtx_core.XFE.Xfifo.Xfifo_core.XIshift_left_3.XIdff.XMPI99A.DRN)
2692, XTx_Base.Xtx_core.XFE.Xfifo.Xfifo_core.XIshift_left_3.XIdff.RDN (driver: pin XTx_Base.Xtx_core.XFE.Xfifo.Xfifo_core.XIshift_left_3.XIdff.XMNRD.DRN)
2693, XTx_Base.Xtx_core.XFE.Xfifo.Xfifo_core.XIshift_left_3.XIdff.I3N (driver: pin XTx_Base.Xtx_core.XFE.Xfifo.Xfifo_core.XIshift_left_3.XIdff.XMNI2.DRN)
2694, XTx_Base.Xtx_core.XFE.Xfifo.Xfifo_core.XIshift_left_3.XIdff.I3P (driver: pin XTx_Base.Xtx_core.XFE.Xfifo.Xfifo_core.XIshift_left_3.XIdff.XMPCKN1.SRC)
2695, XTx_Base.Xtx_core.XFE.Xfifo.Xfifo_core.XIshift_left_3.XIdff.I1N (driver: pin XTx_Base.Xtx_core.XFE.Xfifo.Xfifo_core.XIshift_left_3.XIdff.XMNRD1.DRN)
2696, XTx_Base.Xtx_core.XFE.Xfifo.Xfifo_core.XIshift_left_3.XIdff.I7P (driver: pin XTx_Base.Xtx_core.XFE.Xfifo.Xfifo_core.XIshift_left_3.XIdff.XMPI98.SRC)
2697, XTx_Base.Xtx_core.XFE.Xfifo.Xfifo_core.XIshift_left_3.XIdff.CKN (driver: pin XTx_Base.Xtx_core.XFE.Xfifo.Xfifo_core.XIshift_left_3.XIdff.XMNCK.DRN)
2698, XTx_Base.Xtx_core.XFE.Xfifo.Xfifo_core.XIshift_left_3.XIdff.I5N (driver: pin XTx_Base.Xtx_core.XFE.Xfifo.Xfifo_core.XIshift_left_3.XIdff.XMNI99A.DRN)
2699, XTx_Base.Xtx_core.XFE.Xfifo.Xfifo_core.XIbuf_wrptr_2.I1 (driver: pin XTx_Base.Xtx_core.XFE.Xfifo.Xfifo_core.XIbuf_wrptr_2.XMPA.DRN)
2700, XTx_Base.Xtx_core.XFE.Xfifo.Xfifo_core.XIshift_left_4.DN (driver: pin XTx_Base.Xtx_core.XFE.Xfifo.Xfifo_core.XIshift_left_4.XIinv.XMPA.DRN)
2701, XTx_Base.Xtx_core.XFE.Xfifo.Xfifo_core.XIshift_left_4.XIdff.I5P (driver: pin XTx_Base.Xtx_core.XFE.Xfifo.Xfifo_core.XIshift_left_4.XIdff.XMPI99A.DRN)
2702, XTx_Base.Xtx_core.XFE.Xfifo.Xfifo_core.XIshift_left_4.XIdff.RDN (driver: pin XTx_Base.Xtx_core.XFE.Xfifo.Xfifo_core.XIshift_left_4.XIdff.XMNRD.DRN)
2703, XTx_Base.Xtx_core.XFE.Xfifo.Xfifo_core.XIshift_left_4.XIdff.I3N (driver: pin XTx_Base.Xtx_core.XFE.Xfifo.Xfifo_core.XIshift_left_4.XIdff.XMNI2.DRN)
2704, XTx_Base.Xtx_core.XFE.Xfifo.Xfifo_core.XIshift_left_4.XIdff.I3P (driver: pin XTx_Base.Xtx_core.XFE.Xfifo.Xfifo_core.XIshift_left_4.XIdff.XMPCKN1.SRC)
2705, XTx_Base.Xtx_core.XFE.Xfifo.Xfifo_core.XIshift_left_4.XIdff.I1N (driver: pin XTx_Base.Xtx_core.XFE.Xfifo.Xfifo_core.XIshift_left_4.XIdff.XMNRD1.DRN)
2706, XTx_Base.Xtx_core.XFE.Xfifo.Xfifo_core.XIshift_left_4.XIdff.I7P (driver: pin XTx_Base.Xtx_core.XFE.Xfifo.Xfifo_core.XIshift_left_4.XIdff.XMPI98.SRC)
2707, XTx_Base.Xtx_core.XFE.Xfifo.Xfifo_core.XIshift_left_4.XIdff.CKN (driver: pin XTx_Base.Xtx_core.XFE.Xfifo.Xfifo_core.XIshift_left_4.XIdff.XMNCK.DRN)
2708, XTx_Base.Xtx_core.XFE.Xfifo.Xfifo_core.XIshift_left_4.XIdff.I5N (driver: pin XTx_Base.Xtx_core.XFE.Xfifo.Xfifo_core.XIshift_left_4.XIdff.XMNI99A.DRN)
2709, XTx_Base.Xtx_core.XFE.Xfifo.Xfifo_core.XIdff_RdDat_1.DN (driver: pin XTx_Base.Xtx_core.XFE.Xfifo.Xfifo_core.XIdff_RdDat_1.XMPD.DRN)
2710, XTx_Base.Xtx_core.XFE.Xfifo.Xfifo_core.XIdff_RdDat_1.SFB (driver: pin XTx_Base.Xtx_core.XFE.Xfifo.Xfifo_core.XIdff_RdDat_1.XMNCKN2.DRN)
2711, XTx_Base.Xtx_core.XFE.Xfifo.Xfifo_core.XIdff_RdDat_1.I3N1 (driver: pin XTx_Base.Xtx_core.XFE.Xfifo.Xfifo_core.XIdff_RdDat_1.XMNI2.DRN)
2712, XTx_Base.Xtx_core.XFE.Xfifo.Xfifo_core.XIdff_RdDat_1.MFBN (driver: pin XTx_Base.Xtx_core.XFE.Xfifo.Xfifo_core.XIdff_RdDat_1.XMPCKN1.DRN)
2713, XTx_Base.Xtx_core.XFE.Xfifo.Xfifo_core.XIdff_RdDat_1.RDN (driver: pin XTx_Base.Xtx_core.XFE.Xfifo.Xfifo_core.XIdff_RdDat_1.XP9.DRN)
2714, XTx_Base.Xtx_core.XFE.Xfifo.Xfifo_core.XIdff_RdDat_1.net387 (driver: pin XTx_Base.Xtx_core.XFE.Xfifo.Xfifo_core.XIdff_RdDat_1.XMNRD1.DRN)
2715, XTx_Base.Xtx_core.XFE.Xfifo.Xfifo_core.XIdff_RdDat_1.I3P (driver: pin XTx_Base.Xtx_core.XFE.Xfifo.Xfifo_core.XIdff_RdDat_1.XMPCKN1.SRC)
2716, XTx_Base.Xtx_core.XFE.Xfifo.Xfifo_core.XIdff_RdDat_1.net363 (driver: pin XTx_Base.Xtx_core.XFE.Xfifo.Xfifo_core.XIdff_RdDat_1.XMPI99A.DRN)
2717, XTx_Base.Xtx_core.XFE.Xfifo.Xfifo_core.XIdff_RdDat_1.MFB (driver: pin XTx_Base.Xtx_core.XFE.Xfifo.Xfifo_core.XIdff_RdDat_1.XMNRD2.DRN)
2718, XTx_Base.Xtx_core.XFE.Xfifo.Xfifo_core.XIdff_RdDat_1.net369 (driver: pin XTx_Base.Xtx_core.XFE.Xfifo.Xfifo_core.XIdff_RdDat_1.XMPRD2.DRN)
2719, XTx_Base.Xtx_core.XFE.Xfifo.Xfifo_core.XIdff_RdDat_1.SFBN (driver: pin XTx_Base.Xtx_core.XFE.Xfifo.Xfifo_core.XIdff_RdDat_1.XMPI98.DRN)
2720, XTx_Base.Xtx_core.XFE.Xfifo.Xfifo_core.XIdff_RdDat_1.CKN (driver: pin XTx_Base.Xtx_core.XFE.Xfifo.Xfifo_core.XIdff_RdDat_1.XMNCK.DRN)
2721, XTx_Base.Xtx_core.XFE.Xfifo.Xfifo_core.XIdff_RdDat_1.I5N (driver: pin XTx_Base.Xtx_core.XFE.Xfifo.Xfifo_core.XIdff_RdDat_1.XMNI99A.DRN)
2722, XTx_Base.Xtx_core.XFE.Xfifo.Xfifo_core.XIshift_left_5.DN (driver: pin XTx_Base.Xtx_core.XFE.Xfifo.Xfifo_core.XIshift_left_5.XIinv.XMPA.DRN)
2723, XTx_Base.Xtx_core.XFE.Xfifo.Xfifo_core.XIshift_left_5.XIdff.I5P (driver: pin XTx_Base.Xtx_core.XFE.Xfifo.Xfifo_core.XIshift_left_5.XIdff.XMPI99A.DRN)
2724, XTx_Base.Xtx_core.XFE.Xfifo.Xfifo_core.XIshift_left_5.XIdff.RDN (driver: pin XTx_Base.Xtx_core.XFE.Xfifo.Xfifo_core.XIshift_left_5.XIdff.XMNRD.DRN)
2725, XTx_Base.Xtx_core.XFE.Xfifo.Xfifo_core.XIshift_left_5.XIdff.I3N (driver: pin XTx_Base.Xtx_core.XFE.Xfifo.Xfifo_core.XIshift_left_5.XIdff.XMNI2.DRN)
2726, XTx_Base.Xtx_core.XFE.Xfifo.Xfifo_core.XIshift_left_5.XIdff.I3P (driver: pin XTx_Base.Xtx_core.XFE.Xfifo.Xfifo_core.XIshift_left_5.XIdff.XMPCKN1.SRC)
2727, XTx_Base.Xtx_core.XFE.Xfifo.Xfifo_core.XIshift_left_5.XIdff.I1N (driver: pin XTx_Base.Xtx_core.XFE.Xfifo.Xfifo_core.XIshift_left_5.XIdff.XMNRD1.DRN)
2728, XTx_Base.Xtx_core.XFE.Xfifo.Xfifo_core.XIshift_left_5.XIdff.I7P (driver: pin XTx_Base.Xtx_core.XFE.Xfifo.Xfifo_core.XIshift_left_5.XIdff.XMPI98.SRC)
2729, XTx_Base.Xtx_core.XFE.Xfifo.Xfifo_core.XIshift_left_5.XIdff.CKN (driver: pin XTx_Base.Xtx_core.XFE.Xfifo.Xfifo_core.XIshift_left_5.XIdff.XMNCK.DRN)
2730, XTx_Base.Xtx_core.XFE.Xfifo.Xfifo_core.XIshift_left_5.XIdff.I5N (driver: pin XTx_Base.Xtx_core.XFE.Xfifo.Xfifo_core.XIshift_left_5.XIdff.XMNI99A.DRN)
2731, XTx_Base.Xtx_core.XFE.Xfifo.Xfifo_core.XIdff_RdDat_2.DN (driver: pin XTx_Base.Xtx_core.XFE.Xfifo.Xfifo_core.XIdff_RdDat_2.XMPD.DRN)
2732, XTx_Base.Xtx_core.XFE.Xfifo.Xfifo_core.XIdff_RdDat_2.SFB (driver: pin XTx_Base.Xtx_core.XFE.Xfifo.Xfifo_core.XIdff_RdDat_2.XMNCKN2.DRN)
2733, XTx_Base.Xtx_core.XFE.Xfifo.Xfifo_core.XIdff_RdDat_2.I3N1 (driver: pin XTx_Base.Xtx_core.XFE.Xfifo.Xfifo_core.XIdff_RdDat_2.XMNI2.DRN)
2734, XTx_Base.Xtx_core.XFE.Xfifo.Xfifo_core.XIdff_RdDat_2.MFBN (driver: pin XTx_Base.Xtx_core.XFE.Xfifo.Xfifo_core.XIdff_RdDat_2.XMPCKN1.DRN)
2735, XTx_Base.Xtx_core.XFE.Xfifo.Xfifo_core.XIdff_RdDat_2.RDN (driver: pin XTx_Base.Xtx_core.XFE.Xfifo.Xfifo_core.XIdff_RdDat_2.XP9.DRN)
2736, XTx_Base.Xtx_core.XFE.Xfifo.Xfifo_core.XIdff_RdDat_2.net387 (driver: pin XTx_Base.Xtx_core.XFE.Xfifo.Xfifo_core.XIdff_RdDat_2.XMNRD1.DRN)
2737, XTx_Base.Xtx_core.XFE.Xfifo.Xfifo_core.XIdff_RdDat_2.I3P (driver: pin XTx_Base.Xtx_core.XFE.Xfifo.Xfifo_core.XIdff_RdDat_2.XMPCKN1.SRC)
2738, XTx_Base.Xtx_core.XFE.Xfifo.Xfifo_core.XIdff_RdDat_2.net363 (driver: pin XTx_Base.Xtx_core.XFE.Xfifo.Xfifo_core.XIdff_RdDat_2.XMPI99A.DRN)
2739, XTx_Base.Xtx_core.XFE.Xfifo.Xfifo_core.XIdff_RdDat_2.MFB (driver: pin XTx_Base.Xtx_core.XFE.Xfifo.Xfifo_core.XIdff_RdDat_2.XMNRD2.DRN)
2740, XTx_Base.Xtx_core.XFE.Xfifo.Xfifo_core.XIdff_RdDat_2.net369 (driver: pin XTx_Base.Xtx_core.XFE.Xfifo.Xfifo_core.XIdff_RdDat_2.XMPRD2.DRN)
2741, XTx_Base.Xtx_core.XFE.Xfifo.Xfifo_core.XIdff_RdDat_2.SFBN (driver: pin XTx_Base.Xtx_core.XFE.Xfifo.Xfifo_core.XIdff_RdDat_2.XMPI98.DRN)
2742, XTx_Base.Xtx_core.XFE.Xfifo.Xfifo_core.XIdff_RdDat_2.CKN (driver: pin XTx_Base.Xtx_core.XFE.Xfifo.Xfifo_core.XIdff_RdDat_2.XMNCK.DRN)
2743, XTx_Base.Xtx_core.XFE.Xfifo.Xfifo_core.XIdff_RdDat_2.I5N (driver: pin XTx_Base.Xtx_core.XFE.Xfifo.Xfifo_core.XIdff_RdDat_2.XMNI99A.DRN)
2744, XTx_Base.Xtx_core.XFE.Xfifo.Xfifo_core.XIshift_left_6.DN (driver: pin XTx_Base.Xtx_core.XFE.Xfifo.Xfifo_core.XIshift_left_6.XIinv.XMPA.DRN)
2745, XTx_Base.Xtx_core.XFE.Xfifo.Xfifo_core.XIshift_left_6.XIdff.I5P (driver: pin XTx_Base.Xtx_core.XFE.Xfifo.Xfifo_core.XIshift_left_6.XIdff.XMPI99A.DRN)
2746, XTx_Base.Xtx_core.XFE.Xfifo.Xfifo_core.XIshift_left_6.XIdff.RDN (driver: pin XTx_Base.Xtx_core.XFE.Xfifo.Xfifo_core.XIshift_left_6.XIdff.XMNRD.DRN)
2747, XTx_Base.Xtx_core.XFE.Xfifo.Xfifo_core.XIshift_left_6.XIdff.I3N (driver: pin XTx_Base.Xtx_core.XFE.Xfifo.Xfifo_core.XIshift_left_6.XIdff.XMNI2.DRN)
2748, XTx_Base.Xtx_core.XFE.Xfifo.Xfifo_core.XIshift_left_6.XIdff.I3P (driver: pin XTx_Base.Xtx_core.XFE.Xfifo.Xfifo_core.XIshift_left_6.XIdff.XMPCKN1.SRC)
2749, XTx_Base.Xtx_core.XFE.Xfifo.Xfifo_core.XIshift_left_6.XIdff.I1N (driver: pin XTx_Base.Xtx_core.XFE.Xfifo.Xfifo_core.XIshift_left_6.XIdff.XMNRD1.DRN)
2750, XTx_Base.Xtx_core.XFE.Xfifo.Xfifo_core.XIshift_left_6.XIdff.I7P (driver: pin XTx_Base.Xtx_core.XFE.Xfifo.Xfifo_core.XIshift_left_6.XIdff.XMPI98.SRC)
2751, XTx_Base.Xtx_core.XFE.Xfifo.Xfifo_core.XIshift_left_6.XIdff.CKN (driver: pin XTx_Base.Xtx_core.XFE.Xfifo.Xfifo_core.XIshift_left_6.XIdff.XMNCK.DRN)
2752, XTx_Base.Xtx_core.XFE.Xfifo.Xfifo_core.XIshift_left_6.XIdff.I5N (driver: pin XTx_Base.Xtx_core.XFE.Xfifo.Xfifo_core.XIshift_left_6.XIdff.XMNI99A.DRN)
2753, XTx_Base.Xtx_core.XFE.Xfifo.Xfifo_core.XIdff_RdDat_3.DN (driver: pin XTx_Base.Xtx_core.XFE.Xfifo.Xfifo_core.XIdff_RdDat_3.XMPD.DRN)
2754, XTx_Base.Xtx_core.XFE.Xfifo.Xfifo_core.XIdff_RdDat_3.SFB (driver: pin XTx_Base.Xtx_core.XFE.Xfifo.Xfifo_core.XIdff_RdDat_3.XMNCKN2.DRN)
2755, XTx_Base.Xtx_core.XFE.Xfifo.Xfifo_core.XIdff_RdDat_3.I3N1 (driver: pin XTx_Base.Xtx_core.XFE.Xfifo.Xfifo_core.XIdff_RdDat_3.XMNI2.DRN)
2756, XTx_Base.Xtx_core.XFE.Xfifo.Xfifo_core.XIdff_RdDat_3.MFBN (driver: pin XTx_Base.Xtx_core.XFE.Xfifo.Xfifo_core.XIdff_RdDat_3.XMPCKN1.DRN)
2757, XTx_Base.Xtx_core.XFE.Xfifo.Xfifo_core.XIdff_RdDat_3.RDN (driver: pin XTx_Base.Xtx_core.XFE.Xfifo.Xfifo_core.XIdff_RdDat_3.XP9.DRN)
2758, XTx_Base.Xtx_core.XFE.Xfifo.Xfifo_core.XIdff_RdDat_3.net387 (driver: pin XTx_Base.Xtx_core.XFE.Xfifo.Xfifo_core.XIdff_RdDat_3.XMNRD1.DRN)
2759, XTx_Base.Xtx_core.XFE.Xfifo.Xfifo_core.XIdff_RdDat_3.I3P (driver: pin XTx_Base.Xtx_core.XFE.Xfifo.Xfifo_core.XIdff_RdDat_3.XMPCKN1.SRC)
2760, XTx_Base.Xtx_core.XFE.Xfifo.Xfifo_core.XIdff_RdDat_3.net363 (driver: pin XTx_Base.Xtx_core.XFE.Xfifo.Xfifo_core.XIdff_RdDat_3.XMPI99A.DRN)
2761, XTx_Base.Xtx_core.XFE.Xfifo.Xfifo_core.XIdff_RdDat_3.MFB (driver: pin XTx_Base.Xtx_core.XFE.Xfifo.Xfifo_core.XIdff_RdDat_3.XMNRD2.DRN)
2762, XTx_Base.Xtx_core.XFE.Xfifo.Xfifo_core.XIdff_RdDat_3.net369 (driver: pin XTx_Base.Xtx_core.XFE.Xfifo.Xfifo_core.XIdff_RdDat_3.XMPRD2.DRN)
2763, XTx_Base.Xtx_core.XFE.Xfifo.Xfifo_core.XIdff_RdDat_3.SFBN (driver: pin XTx_Base.Xtx_core.XFE.Xfifo.Xfifo_core.XIdff_RdDat_3.XMPI98.DRN)
2764, XTx_Base.Xtx_core.XFE.Xfifo.Xfifo_core.XIdff_RdDat_3.CKN (driver: pin XTx_Base.Xtx_core.XFE.Xfifo.Xfifo_core.XIdff_RdDat_3.XMNCK.DRN)
2765, XTx_Base.Xtx_core.XFE.Xfifo.Xfifo_core.XIdff_RdDat_3.I5N (driver: pin XTx_Base.Xtx_core.XFE.Xfifo.Xfifo_core.XIdff_RdDat_3.XMNI99A.DRN)
2766, XTx_Base.Xtx_core.XFE.Xfifo.Xfifo_core.XIshift_left_7.DN (driver: pin XTx_Base.Xtx_core.XFE.Xfifo.Xfifo_core.XIshift_left_7.XIinv.XMPA.DRN)
2767, XTx_Base.Xtx_core.XFE.Xfifo.Xfifo_core.XIshift_left_7.XIdff.I5P (driver: pin XTx_Base.Xtx_core.XFE.Xfifo.Xfifo_core.XIshift_left_7.XIdff.XMPI99A.DRN)
2768, XTx_Base.Xtx_core.XFE.Xfifo.Xfifo_core.XIshift_left_7.XIdff.RDN (driver: pin XTx_Base.Xtx_core.XFE.Xfifo.Xfifo_core.XIshift_left_7.XIdff.XMNRD.DRN)
2769, XTx_Base.Xtx_core.XFE.Xfifo.Xfifo_core.XIshift_left_7.XIdff.I3N (driver: pin XTx_Base.Xtx_core.XFE.Xfifo.Xfifo_core.XIshift_left_7.XIdff.XMNI2.DRN)
2770, XTx_Base.Xtx_core.XFE.Xfifo.Xfifo_core.XIshift_left_7.XIdff.I3P (driver: pin XTx_Base.Xtx_core.XFE.Xfifo.Xfifo_core.XIshift_left_7.XIdff.XMPCKN1.SRC)
2771, XTx_Base.Xtx_core.XFE.Xfifo.Xfifo_core.XIshift_left_7.XIdff.I1N (driver: pin XTx_Base.Xtx_core.XFE.Xfifo.Xfifo_core.XIshift_left_7.XIdff.XMNRD1.DRN)
2772, XTx_Base.Xtx_core.XFE.Xfifo.Xfifo_core.XIshift_left_7.XIdff.I7P (driver: pin XTx_Base.Xtx_core.XFE.Xfifo.Xfifo_core.XIshift_left_7.XIdff.XMPI98.SRC)
2773, XTx_Base.Xtx_core.XFE.Xfifo.Xfifo_core.XIshift_left_7.XIdff.CKN (driver: pin XTx_Base.Xtx_core.XFE.Xfifo.Xfifo_core.XIshift_left_7.XIdff.XMNCK.DRN)
2774, XTx_Base.Xtx_core.XFE.Xfifo.Xfifo_core.XIshift_left_7.XIdff.I5N (driver: pin XTx_Base.Xtx_core.XFE.Xfifo.Xfifo_core.XIshift_left_7.XIdff.XMNI99A.DRN)
2775, XTx_Base.Xtx_core.XFE.Xfifo.Xfifo_core.XIshift_left_8.DN (driver: pin XTx_Base.Xtx_core.XFE.Xfifo.Xfifo_core.XIshift_left_8.XIinv.XMPA.DRN)
2776, XTx_Base.Xtx_core.XFE.Xfifo.Xfifo_core.XIshift_left_8.XIdff.I5P (driver: pin XTx_Base.Xtx_core.XFE.Xfifo.Xfifo_core.XIshift_left_8.XIdff.XMPI99A.DRN)
2777, XTx_Base.Xtx_core.XFE.Xfifo.Xfifo_core.XIshift_left_8.XIdff.RDN (driver: pin XTx_Base.Xtx_core.XFE.Xfifo.Xfifo_core.XIshift_left_8.XIdff.XMNRD.DRN)
2778, XTx_Base.Xtx_core.XFE.Xfifo.Xfifo_core.XIshift_left_8.XIdff.I3N (driver: pin XTx_Base.Xtx_core.XFE.Xfifo.Xfifo_core.XIshift_left_8.XIdff.XMNI2.DRN)
2779, XTx_Base.Xtx_core.XFE.Xfifo.Xfifo_core.XIshift_left_8.XIdff.I3P (driver: pin XTx_Base.Xtx_core.XFE.Xfifo.Xfifo_core.XIshift_left_8.XIdff.XMPCKN1.SRC)
2780, XTx_Base.Xtx_core.XFE.Xfifo.Xfifo_core.XIshift_left_8.XIdff.I1N (driver: pin XTx_Base.Xtx_core.XFE.Xfifo.Xfifo_core.XIshift_left_8.XIdff.XMNRD1.DRN)
2781, XTx_Base.Xtx_core.XFE.Xfifo.Xfifo_core.XIshift_left_8.XIdff.I7P (driver: pin XTx_Base.Xtx_core.XFE.Xfifo.Xfifo_core.XIshift_left_8.XIdff.XMPI98.SRC)
2782, XTx_Base.Xtx_core.XFE.Xfifo.Xfifo_core.XIshift_left_8.XIdff.CKN (driver: pin XTx_Base.Xtx_core.XFE.Xfifo.Xfifo_core.XIshift_left_8.XIdff.XMNCK.DRN)
2783, XTx_Base.Xtx_core.XFE.Xfifo.Xfifo_core.XIshift_left_8.XIdff.I5N (driver: pin XTx_Base.Xtx_core.XFE.Xfifo.Xfifo_core.XIshift_left_8.XIdff.XMNI99A.DRN)
2784, XTx_Base.Xtx_core.XFE.Xasyncmux.S0 (driver: pin XTx_Base.Xtx_core.XFE.Xasyncmux.XI149.XMPA.DRN)
2785, XTx_Base.Xtx_core.XFE.Xasyncmux.S1 (driver: pin XTx_Base.Xtx_core.XFE.Xasyncmux.XI148.XMPA.DRN)
2786, XTx_Base.Xtx_core.XFE.Xasyncmux.SB0 (driver: pin XTx_Base.Xtx_core.XFE.Xasyncmux.Xinv_out.XMPA.DRN)
2787, XTx_Base.Xtx_core.XFE.Xasyncmux.SB1 (driver: pin XTx_Base.Xtx_core.XFE.Xasyncmux.XI147.XMPA.DRN)
Lumped Not Annotation
Net Type Total RC network Capacitance Annotated Incomplete
-------------------- ---------- ---------- ------------ ---------- ------------
Internal nets 3089 180 224 2685 0
- Pin to pin nets 2987 180 223 2584 0
- Driverless nets 2 0 0 2 0
- Loadless nets 100 0 1 99 0
-------------------------------------------------------------------------------
Boundary/port nets 109 4 3 102 0
- Pin to pin nets 88 4 2 82 0
- Driverless nets 2 0 1 1 0
- Loadless nets 19 0 0 19 0
-------------------------------------------------------------------------------
3198 184 227 2787 0
1
#######ssg0p675vn40c_min_delay_qcc#######
****************************************
Report : report_annotated_parasitics
-internal_nets
-boundary_nets
-pin_to_pin_nets
-driverless_nets
-loadless_nets
-list_not_annotated
-max_nets 10000
Design : dwc_ucie2phy_tx_std
Version: V-2023.12-SP3
Date : Tue Apr 29 15:07:33 2025
****************************************
1, TxDat[2] (driver: port TxDat[2])
2, LbFxdDatIn[2] (driver: port LbFxdDatIn[2])
3, VCCAON (driver: port VCCAON)
4, Reserved[1] (driver: port Reserved[1])
5, TxDeskewClk90[5] (driver: port TxDeskewClk90[5])
6, LbDatOut[0] (driver: pin XTx_Base.Xtx_core.XFE.Xloopback_logic.Xtx_lb.XI82[0].XMPI1.DRN)
7, TxDcaCoarseClk90[0] (driver: port TxDcaCoarseClk90[0])
8, TxCalP[3] (driver: port TxCalP[3])
9, TxDcaFineClk90[3] (driver: port TxDcaFineClk90[3])
10, TxDcaCoarseClk0[3] (driver: port TxDcaCoarseClk0[3])
11, TxCalN[1] (driver: port TxCalN[1])
12, TxDeskewClk90[0] (driver: port TxDeskewClk90[0])
13, LbDatInSel (driver: port LbDatInSel)
14, TxSe (driver: port TxSe)
15, TxFfeGain[0] (driver: port TxFfeGain[0])
16, TxDeskewClk0[5] (driver: port TxDeskewClk0[5])
17, TxSi (driver: port TxSi)
18, TxStatus (driver: pin XTx_Base.Xtx_core.XFE.Xloopback_logic.XI238[1].XMNI1.DRN)
19, TxDeskewClk0[0] (driver: port TxDeskewClk0[0])
20, LbDeskew[0] (driver: port LbDeskew[0])
21, TxDat[5] (driver: port TxDat[5])
22, TxResetn[0] (driver: port TxResetn[0])
23, LbDatIn[2] (driver: port LbDatIn[2])
24, TxDat[0] (driver: port TxDat[0])
25, LbFxdDatIn[0] (driver: port LbFxdDatIn[0])
26, LbDatOut[3] (driver: pin XTx_Base.Xtx_core.XFE.Xloopback_logic.Xtx_lb.XI82[3].XMPI1.DRN)
27, TxSo (driver: pin XTx_Base.Xtx_core.XFE.Xloopback_logic.XI237.XMPI1.DRN)
28, LbDout (driver: pin XTx_Base.Xtx_core.XFE.Xloopback_logic.Xtx_lb.XI10.XMPI1.DRN)
29, TxDcaCoarseClk90[3] (driver: port TxDcaCoarseClk90[3])
30, TxForceAsync (driver: port TxForceAsync)
31, TxCalN[4] (driver: port TxCalN[4])
32, TxDeskewClk90[3] (driver: port TxDeskewClk90[3])
33, LbMode (driver: port LbMode)
34, TxCalP[1] (driver: port TxCalP[1])
35, TxDcaCoarseClk0[1] (driver: port TxDcaCoarseClk0[1])
36, LbEn (driver: port LbEn)
37, TxDcaFineClk90[1] (driver: port TxDcaFineClk90[1])
38, TxDcaFineClk0[2] (driver: port TxDcaFineClk0[2])
39, TxDeskewClk0[3] (driver: port TxDeskewClk0[3])
40, TxClkCalEn (driver: port TxClkCalEn)
41, TxDat[3] (driver: port TxDat[3])
42, LbFxdDatIn[3] (driver: port LbFxdDatIn[3])
43, Reserved[2] (driver: port Reserved[2])
44, PwrOk_VAON (driver: port PwrOk_VAON)
45, LbDatIn[0] (driver: port LbDatIn[0])
46, TxDeskewClk90[6] (driver: port TxDeskewClk90[6])
47, LbDatOut[1] (driver: pin XTx_Base.Xtx_core.XFE.Xloopback_logic.Xtx_lb.XI82[1].XMPI1.DRN)
48, TxDcaCoarseClk90[1] (driver: port TxDcaCoarseClk90[1])
49, TxCalP[4] (driver: port TxCalP[4])
50, TxDcaCoarseClk0[4] (driver: port TxDcaCoarseClk0[4])
51, TxCalN[2] (driver: port TxCalN[2])
52, TxDeskewClk90[1] (driver: port TxDeskewClk90[1])
53, TxFfeGain[1] (driver: port TxFfeGain[1])
54, TxDeskewClk0[6] (driver: port TxDeskewClk0[6])
55, TxDcaFineClk0[0] (driver: port TxDcaFineClk0[0])
56, TxDeskewClk0[1] (driver: port TxDeskewClk0[1])
57, TxDat[6] (driver: port TxDat[6])
58, LbDeskew[1] (driver: port LbDeskew[1])
59, TxResetn[1] (driver: port TxResetn[1])
60, LbFxdDatIn[1] (driver: port LbFxdDatIn[1])
61, LbDatIn[3] (driver: port LbDatIn[3])
62, TxDat[1] (driver: port TxDat[1])
63, TxDcdIn (driver: port TxDcdIn)
64, TxDcaCoarseClk90[4] (driver: port TxDcaCoarseClk90[4])
65, Reserved[0] (driver: port Reserved[0])
66, TxCalN[5] (driver: port TxCalN[5])
67, TxDeskewClk90[4] (driver: port TxDeskewClk90[4])
68, TxResEn (driver: port TxResEn)
69, TxVref (driver: port TxVref)
70, TxCalP[2] (driver: port TxCalP[2])
71, TxDcaFineClk90[2] (driver: port TxDcaFineClk90[2])
72, TxDcaCoarseClk0[2] (driver: port TxDcaCoarseClk0[2])
73, TxCalN[0] (driver: port TxCalN[0])
74, TxEn (driver: port TxEn)
75, TxDcaFineClk0[3] (driver: port TxDcaFineClk0[3])
76, TxDeskewClk0[4] (driver: port TxDeskewClk0[4])
77, soft_VDD (driver: pin XTx_Base.Xtx_core.Xtiehilo.XI10.XMP3.DRN)
78, TxBias (driver: port TxBias)
79, TxDat[4] (driver: port TxDat[4])
80, PhyClk (driver: port PhyClk)
81, Reserved[3] (driver: port Reserved[3])
82, LbDatIn[1] (driver: port LbDatIn[1])
83, TxDeskewClk90[7] (driver: port TxDeskewClk90[7])
84, LbDatOut[2] (driver: pin XTx_Base.Xtx_core.XFE.Xloopback_logic.Xtx_lb.XI82[2].XMPI1.DRN)
85, TxDcaCoarseClk90[2] (driver: port TxDcaCoarseClk90[2])
86, TxCg (driver: port TxCg)
87, soft_VIO (driver: pin XTx_Base.Xtx_core.Xtiehilo.XI9.XMP3.DRN)
88, TxCalP[5] (driver: port TxCalP[5])
89, TxCalN[3] (driver: port TxCalN[3])
90, TxDeskewClk90[2] (driver: port TxDeskewClk90[2])
91, TxFfeGain[2] (driver: port TxFfeGain[2])
92, TxCalP[0] (driver: port TxCalP[0])
93, TxDcaFineClk90[0] (driver: port TxDcaFineClk90[0])
94, TxDcaCoarseClk0[0] (driver: port TxDcaCoarseClk0[0])
95, TxDatAsync (driver: port TxDatAsync)
96, TxEnAsync (driver: port TxEnAsync)
97, TxDeskewClk0[7] (driver: port TxDeskewClk0[7])
99, TxDcaFineClk0[1] (driver: port TxDcaFineClk0[1])
100, TxDeskewClk0[2] (driver: port TxDeskewClk0[2])
101, TxDat[7] (driver: port TxDat[7])
102, LbDeskew[2] (driver: port LbDeskew[2])
103, XTx_Base.Xtx_core.TxDesGainEn[1] (driver: pin XTx_Base.Xtx_core.XFE.Xloopback_logic.XI250[1].XMPA.DRN)
104, XTx_Base.Xtx_core.postlbdin (driver: pin XTx_Base.Xtx_core.XPostLB_rx.XI30.XMPA.DRN)
105, XTx_Base.Xtx_core.postlben (driver: pin XTx_Base.Xtx_core.XFE.Xloopback_logic.Xtx_lb.XI68.XMPA.DRN)
106, XTx_Base.Xtx_core.TxEnSync (driver: pin XTx_Base.Xtx_core.XFE.Xloopback_logic.XI236.XMPI1.DRN)
107, XTx_Base.Xtx_core.TxDesGainEn[2] (driver: pin XTx_Base.Xtx_core.XFE.Xloopback_logic.XI250[2].XMPA.DRN)
108, XTx_Base.Xtx_core.TL_VDD (driver: pin XTx_Base.Xtx_core.XFE.Xloopback_logic.XI242.XMPA.DRN)
109, XTx_Base.Xtx_core.frontend_data_out (driver: pin XTx_Base.Xtx_core.XFE.Xasyncmux.XN1.DRN)
110, XTx_Base.Xtx_core.TxDesGainEn[0] (driver: pin XTx_Base.Xtx_core.XFE.Xloopback_logic.XI250[0].XMPA.DRN)
111, XTx_Base.Xtx_core.TH_VDD (driver: pin XTx_Base.Xtx_core.XFE.Xloopback_logic.XI241.XMPA.DRN)
112, XTx_Base.Xtx_core.ForceAsync_Buf (driver: pin XTx_Base.Xtx_core.XFE.Xloopback_logic.XI246.XMPA.DRN)
113, XTx_Base.Xtx_core.XPostLB_rx.net79 (driver: pin XTx_Base.Xtx_core.XPostLB_rx.XI851.XMNA1.DRN)
114, XTx_Base.Xtx_core.XPostLB_rx.net88 (driver: pin XTx_Base.Xtx_core.XPostLB_rx.XI29.XMPA.DRN)
115, XTx_Base.Xtx_core.XPostLB_rx.XI851.N1 (driver: pin XTx_Base.Xtx_core.XPostLB_rx.XI851.XMNA1.SRC)
116, XTx_Base.Xtx_core.Xtiehilo.XI10.NH (driver: pin XTx_Base.Xtx_core.Xtiehilo.XI10.XMP2.DRN)
117, XTx_Base.Xtx_core.Xtiehilo.XI10.NL (driver: pin XTx_Base.Xtx_core.Xtiehilo.XI10.XMN1.DRN)
119, XTx_Base.Xtx_core.Xtiehilo.XI9.NH (driver: pin XTx_Base.Xtx_core.Xtiehilo.XI9.XMP2.DRN)
120, XTx_Base.Xtx_core.Xtiehilo.XI9.NL (driver: pin XTx_Base.Xtx_core.Xtiehilo.XI9.XMN1.DRN)
121, XTx_Base.Xtx_core.XFE.TxResEn_buf (driver: pin XTx_Base.Xtx_core.XFE.Xloopback_logic.XI223.XMPA.DRN)
122, XTx_Base.Xtx_core.XFE.TxResetn_buf[0] (driver: pin XTx_Base.Xtx_core.XFE.Xloopback_logic.Xbuf_resetn[0].XMPA.DRN)
123, XTx_Base.Xtx_core.XFE.PreLbEn (driver: pin XTx_Base.Xtx_core.XFE.Xloopback_logic.Xtx_lb.XI71.XMPA.DRN)
124, XTx_Base.Xtx_core.XFE.PreLbDin (driver: pin XTx_Base.Xtx_core.XFE.XPrelb_na2.XMNA1.DRN)
125, XTx_Base.Xtx_core.XFE.net766 (driver: pin XTx_Base.Xtx_core.XFE.Xfifo.XIinv_RdClk_buf.XMPA.DRN)
126, XTx_Base.Xtx_core.XFE.TxSe_buf (driver: pin XTx_Base.Xtx_core.XFE.Xloopback_logic.XI225.XMPI1.DRN)
127, XTx_Base.Xtx_core.XFE.TxResetn_buf[1] (driver: pin XTx_Base.Xtx_core.XFE.Xloopback_logic.Xbuf_resetn[1].XMPA.DRN)
128, XTx_Base.Xtx_core.XFE.TxFifoSo (driver: pin XTx_Base.Xtx_core.XFE.Xfifo.XIinv_So_out.XMPA.DRN)
129, XTx_Base.Xtx_core.XFE.TxResEn_b (driver: pin XTx_Base.Xtx_core.XFE.Xloopback_logic.XI226.XMPA.DRN)
130, XTx_Base.Xtx_core.XFE.TxDat_fifo[3] (driver: pin XTx_Base.Xtx_core.XFE.Xfifo.Xfifo_core.XIinv_RdDat_3.XMPA.DRN)
132, XTx_Base.Xtx_core.XFE.Xloopback_logic.net993 (driver: pin XTx_Base.Xtx_core.XFE.Xloopback_logic.XI235.XMPI1.DRN)
133, XTx_Base.Xtx_core.XFE.Xloopback_logic.net1005 (driver: pin XTx_Base.Xtx_core.XFE.Xloopback_logic.XI234.XMPI99.DRN)
134, XTx_Base.Xtx_core.XFE.Xloopback_logic.net1006 (driver: pin XTx_Base.Xtx_core.XFE.Xloopback_logic.XI233.XMPI99.DRN)
135, XTx_Base.Xtx_core.XFE.Xloopback_logic.lb_error_out (driver: pin XTx_Base.Xtx_core.XFE.Xloopback_logic.Xtx_lb.XI79.XMPA.DRN)
136, XTx_Base.Xtx_core.XFE.Xloopback_logic.net1030 (driver: pin XTx_Base.Xtx_core.XFE.Xloopback_logic.XI248.XMPA2.DRN)
137, XTx_Base.Xtx_core.XFE.Xloopback_logic.net1058[2] (driver: pin XTx_Base.Xtx_core.XFE.Xloopback_logic.XI249[2].XMPA2.DRN)
138, XTx_Base.Xtx_core.XFE.Xloopback_logic.TxForceAsync_b (driver: pin XTx_Base.Xtx_core.XFE.Xloopback_logic.XI239.XMPA.DRN)
139, XTx_Base.Xtx_core.XFE.Xloopback_logic.mission_en_b (driver: pin XTx_Base.Xtx_core.XFE.Xloopback_logic.XI245.XMPA2.DRN)
140, XTx_Base.Xtx_core.XFE.Xloopback_logic.net1058[0] (driver: pin XTx_Base.Xtx_core.XFE.Xloopback_logic.XI249[0].XMPA2.DRN)
141, XTx_Base.Xtx_core.XFE.Xloopback_logic.TxResetn_b[0] (driver: pin XTx_Base.Xtx_core.XFE.Xloopback_logic.XI252[0].XMPA.DRN)
142, XTx_Base.Xtx_core.XFE.Xloopback_logic.net1058[1] (driver: pin XTx_Base.Xtx_core.XFE.Xloopback_logic.XI249[1].XMPA2.DRN)
143, XTx_Base.Xtx_core.XFE.Xloopback_logic.net1024 (driver: pin XTx_Base.Xtx_core.XFE.Xloopback_logic.XI240.XMN3.DRN)
144, XTx_Base.Xtx_core.XFE.Xloopback_logic.net1026 (driver: pin XTx_Base.Xtx_core.XFE.Xloopback_logic.XI243.XMP3.DRN)
145, XTx_Base.Xtx_core.XFE.Xloopback_logic.mission_en_bb (driver: pin XTx_Base.Xtx_core.XFE.Xloopback_logic.XI251.XMPA.DRN)
146, XTx_Base.Xtx_core.XFE.Xloopback_logic.TxResetn_b[1] (driver: pin XTx_Base.Xtx_core.XFE.Xloopback_logic.XI252[1].XMPA.DRN)
147, XTx_Base.Xtx_core.XFE.Xloopback_logic.XI240.NH (driver: pin XTx_Base.Xtx_core.XFE.Xloopback_logic.XI240.XMP2.DRN)
148, XTx_Base.Xtx_core.XFE.Xloopback_logic.XI240.NL (driver: pin XTx_Base.Xtx_core.XFE.Xloopback_logic.XI240.XMN1.DRN)
149, XTx_Base.Xtx_core.XFE.Xloopback_logic.XI243.NH (driver: pin XTx_Base.Xtx_core.XFE.Xloopback_logic.XI243.XMP2.DRN)
150, XTx_Base.Xtx_core.XFE.Xloopback_logic.XI243.NL (driver: pin XTx_Base.Xtx_core.XFE.Xloopback_logic.XI243.XMN1.DRN)
151, XTx_Base.Xtx_core.XFE.Xloopback_logic.XI249[0].net23 (driver: pin XTx_Base.Xtx_core.XFE.Xloopback_logic.XI249[0].XMN0.DRN)
152, XTx_Base.Xtx_core.XFE.Xloopback_logic.XI249[0].X_N1 (driver: pin XTx_Base.Xtx_core.XFE.Xloopback_logic.XI249[0].XMNA1.SRC)
153, XTx_Base.Xtx_core.XFE.Xloopback_logic.XI245.net23 (driver: pin XTx_Base.Xtx_core.XFE.Xloopback_logic.XI245.XMN0.DRN)
154, XTx_Base.Xtx_core.XFE.Xloopback_logic.XI245.X_N1 (driver: pin XTx_Base.Xtx_core.XFE.Xloopback_logic.XI245.XMNA1.SRC)
155, XTx_Base.Xtx_core.XFE.Xloopback_logic.XI222[0].I1 (driver: pin XTx_Base.Xtx_core.XFE.Xloopback_logic.XI222[0].XMPA.DRN)
156, XTx_Base.Xtx_core.XFE.Xloopback_logic.XI238[1].I1 (driver: pin XTx_Base.Xtx_core.XFE.Xloopback_logic.XI238[1].XMPA1_2.DRN)
157, XTx_Base.Xtx_core.XFE.Xloopback_logic.XI238[1].I1P1 (driver: pin XTx_Base.Xtx_core.XFE.Xloopback_logic.XI238[1].XMPA2.DRN)
158, XTx_Base.Xtx_core.XFE.Xloopback_logic.XI238[1].I1P1_2 (driver: pin XTx_Base.Xtx_core.XFE.Xloopback_logic.XI238[1].XMPA1_2.SRC)
159, XTx_Base.Xtx_core.XFE.Xloopback_logic.XI248.net23 (driver: pin XTx_Base.Xtx_core.XFE.Xloopback_logic.XI248.XMN0.DRN)
160, XTx_Base.Xtx_core.XFE.Xloopback_logic.XI248.X_N1 (driver: pin XTx_Base.Xtx_core.XFE.Xloopback_logic.XI248.XMNA1.SRC)
161, XTx_Base.Xtx_core.XFE.Xloopback_logic.XI225.I1 (driver: pin XTx_Base.Xtx_core.XFE.Xloopback_logic.XI225.XMPA.DRN)
162, XTx_Base.Xtx_core.XFE.Xloopback_logic.XI249[1].net23 (driver: pin XTx_Base.Xtx_core.XFE.Xloopback_logic.XI249[1].XMN0.DRN)
163, XTx_Base.Xtx_core.XFE.Xloopback_logic.XI249[1].X_N1 (driver: pin XTx_Base.Xtx_core.XFE.Xloopback_logic.XI249[1].XMNA1.SRC)
164, XTx_Base.Xtx_core.XFE.Xloopback_logic.XI222[1].I1 (driver: pin XTx_Base.Xtx_core.XFE.Xloopback_logic.XI222[1].XMPA.DRN)
165, XTx_Base.Xtx_core.XFE.Xloopback_logic.XI233.I5P (driver: pin XTx_Base.Xtx_core.XFE.Xloopback_logic.XI233.XMPI99A.DRN)
166, XTx_Base.Xtx_core.XFE.Xloopback_logic.XI233.net45 (driver: pin XTx_Base.Xtx_core.XFE.Xloopback_logic.XI233.XMNDA.DRN)
167, XTx_Base.Xtx_core.XFE.Xloopback_logic.XI233.SFB (driver: pin XTx_Base.Xtx_core.XFE.Xloopback_logic.XI233.XMNCKN2.DRN)
168, XTx_Base.Xtx_core.XFE.Xloopback_logic.XI233.MFBN (driver: pin XTx_Base.Xtx_core.XFE.Xloopback_logic.XI233.XMPCKN1.DRN)
169, XTx_Base.Xtx_core.XFE.Xloopback_logic.XI233.net77 (driver: pin XTx_Base.Xtx_core.XFE.Xloopback_logic.XI233.XMPD.SRC)
170, XTx_Base.Xtx_core.XFE.Xloopback_logic.XI233.N1 (driver: pin XTx_Base.Xtx_core.XFE.Xloopback_logic.XI233.XMNRD.DRN)
171, XTx_Base.Xtx_core.XFE.Xloopback_logic.XI233.net145 (driver: pin XTx_Base.Xtx_core.XFE.Xloopback_logic.XI233.XMNRD1.DRN)
172, XTx_Base.Xtx_core.XFE.Xloopback_logic.XI233.I3P (driver: pin XTx_Base.Xtx_core.XFE.Xloopback_logic.XI233.XMPCKN1.SRC)
173, XTx_Base.Xtx_core.XFE.Xloopback_logic.XI233.SEN (driver: pin XTx_Base.Xtx_core.XFE.Xloopback_logic.XI233.XMPSE.DRN)
174, XTx_Base.Xtx_core.XFE.Xloopback_logic.XI233.MFB (driver: pin XTx_Base.Xtx_core.XFE.Xloopback_logic.XI233.XMNI1.DRN)
175, XTx_Base.Xtx_core.XFE.Xloopback_logic.XI233.net231 (driver: pin XTx_Base.Xtx_core.XFE.Xloopback_logic.XI233.XMPD.DRN)
176, XTx_Base.Xtx_core.XFE.Xloopback_logic.XI233.net232 (driver: pin XTx_Base.Xtx_core.XFE.Xloopback_logic.XI233.XMPSI.DRN)
177, XTx_Base.Xtx_core.XFE.Xloopback_logic.XI233.net204 (driver: pin XTx_Base.Xtx_core.XFE.Xloopback_logic.XI233.XMNRD1.SRC)
178, XTx_Base.Xtx_core.XFE.Xloopback_logic.XI233.SFBN (driver: pin XTx_Base.Xtx_core.XFE.Xloopback_logic.XI233.XMPI98.DRN)
179, XTx_Base.Xtx_core.XFE.Xloopback_logic.XI233.net158 (driver: pin XTx_Base.Xtx_core.XFE.Xloopback_logic.XI233.XMND.DRN)
180, XTx_Base.Xtx_core.XFE.Xloopback_logic.XI233.net160 (driver: pin XTx_Base.Xtx_core.XFE.Xloopback_logic.XI233.XMNSIA.SRC)
181, XTx_Base.Xtx_core.XFE.Xloopback_logic.XI233.CKM (driver: pin XTx_Base.Xtx_core.XFE.Xloopback_logic.XI233.XMNCK.DRN)
182, XTx_Base.Xtx_core.XFE.Xloopback_logic.XI233.I5N (driver: pin XTx_Base.Xtx_core.XFE.Xloopback_logic.XI233.XMNI99A.DRN)
183, XTx_Base.Xtx_core.XFE.Xloopback_logic.Xtx_lb.pi_im_x (driver: pin XTx_Base.Xtx_core.XFE.Xloopback_logic.Xtx_lb.XIbdl_decoder.XI40.XMPA.DRN)
184, XTx_Base.Xtx_core.XFE.Xloopback_logic.Xtx_lb.lbdin (driver: pin XTx_Base.Xtx_core.XFE.Xloopback_logic.Xtx_lb.XI60.XMPA2.DRN)
185, XTx_Base.Xtx_core.XFE.Xloopback_logic.Xtx_lb.fine_pi_s_x[6] (driver: pin XTx_Base.Xtx_core.XFE.Xloopback_logic.Xtx_lb.XIbdl_decoder.XI30[6].XMPA.DRN)
186, XTx_Base.Xtx_core.XFE.Xloopback_logic.Xtx_lb.sampler_en90 (driver: pin XTx_Base.Xtx_core.XFE.Xloopback_logic.Xtx_lb.XI47.XMNA1.DRN)
187, XTx_Base.Xtx_core.XFE.Xloopback_logic.Xtx_lb.net340 (driver: pin XTx_Base.Xtx_core.XFE.Xloopback_logic.Xtx_lb.XItielo.XMP3.DRN)
188, XTx_Base.Xtx_core.XFE.Xloopback_logic.Xtx_lb.lb_err_in[1] (driver: pin XTx_Base.Xtx_core.XFE.Xloopback_logic.Xtx_lb.XI6[1].XMPI1.DRN)
189, XTx_Base.Xtx_core.XFE.Xloopback_logic.Xtx_lb.fine_pi_s[4] (driver: pin XTx_Base.Xtx_core.XFE.Xloopback_logic.Xtx_lb.XIbdl_decoder.XI31[4].XMPA.DRN)
190, XTx_Base.Xtx_core.XFE.Xloopback_logic.Xtx_lb.fine_pi_s_x[1] (driver: pin XTx_Base.Xtx_core.XFE.Xloopback_logic.Xtx_lb.XIbdl_decoder.XI30[1].XMPA.DRN)
191, XTx_Base.Xtx_core.XFE.Xloopback_logic.Xtx_lb.LbMode_bb (driver: pin XTx_Base.Xtx_core.XFE.Xloopback_logic.Xtx_lb.XI70.XMPA.DRN)
192, XTx_Base.Xtx_core.XFE.Xloopback_logic.Xtx_lb.net276 (driver: pin XTx_Base.Xtx_core.XFE.Xloopback_logic.Xtx_lb.XI65.XMPA.SRC)
193, XTx_Base.Xtx_core.XFE.Xloopback_logic.Xtx_lb.net402[0] (driver: pin XTx_Base.Xtx_core.XFE.Xloopback_logic.Xtx_lb.XI233[0].XINV_D3.XMPA.DRN)
194, XTx_Base.Xtx_core.XFE.Xloopback_logic.Xtx_lb.sampler_en270 (driver: pin XTx_Base.Xtx_core.XFE.Xloopback_logic.Xtx_lb.XI27.XMNA1.DRN)
195, XTx_Base.Xtx_core.XFE.Xloopback_logic.Xtx_lb.tielo (driver: pin XTx_Base.Xtx_core.XFE.Xloopback_logic.Xtx_lb.XIinvtielo.XMPA.DRN)
196, XTx_Base.Xtx_core.XFE.Xloopback_logic.Xtx_lb.checker_en (driver: pin XTx_Base.Xtx_core.XFE.Xloopback_logic.Xtx_lb.XI28.XMNA1.DRN)
197, XTx_Base.Xtx_core.XFE.Xloopback_logic.Xtx_lb.fine_pi_s[7] (driver: pin XTx_Base.Xtx_core.XFE.Xloopback_logic.Xtx_lb.XIbdl_decoder.XI31[7].XMPA.DRN)
198, XTx_Base.Xtx_core.XFE.Xloopback_logic.Xtx_lb.fine_pi_s_x[4] (driver: pin XTx_Base.Xtx_core.XFE.Xloopback_logic.Xtx_lb.XIbdl_decoder.XI30[4].XMPA.DRN)
199, XTx_Base.Xtx_core.XFE.Xloopback_logic.Xtx_lb.lb_err (driver: pin XTx_Base.Xtx_core.XFE.Xloopback_logic.Xtx_lb.XI86.XMNA1.DRN)
200, XTx_Base.Xtx_core.XFE.Xloopback_logic.Xtx_lb.fine_pi_s[2] (driver: pin XTx_Base.Xtx_core.XFE.Xloopback_logic.Xtx_lb.XIbdl_decoder.XI31[2].XMPA.DRN)
201, XTx_Base.Xtx_core.XFE.Xloopback_logic.Xtx_lb.LbMode_b (driver: pin XTx_Base.Xtx_core.XFE.Xloopback_logic.Xtx_lb.Xinv_lbmode.XMPA.DRN)
202, XTx_Base.Xtx_core.XFE.Xloopback_logic.Xtx_lb.LbEn_buf (driver: pin XTx_Base.Xtx_core.XFE.Xloopback_logic.Xtx_lb.Xinv_lben.XMPI1.DRN)
203, XTx_Base.Xtx_core.XFE.Xloopback_logic.Xtx_lb.rst_n (driver: pin XTx_Base.Xtx_core.XFE.Xloopback_logic.Xtx_lb.XI31.XMPA.DRN)
204, XTx_Base.Xtx_core.XFE.Xloopback_logic.Xtx_lb.net447 (driver: pin XTx_Base.Xtx_core.XFE.Xloopback_logic.Xtx_lb.XI78.XMNA1.DRN)
205, XTx_Base.Xtx_core.XFE.Xloopback_logic.Xtx_lb.net378 (driver: pin XTx_Base.Xtx_core.XFE.Xloopback_logic.Xtx_lb.XI80.XMNA1.DRN)
206, XTx_Base.Xtx_core.XFE.Xloopback_logic.Xtx_lb.Sampler_Q[2] (driver: pin XTx_Base.Xtx_core.XFE.Xloopback_logic.Xtx_lb.XI83[2].XMPA.DRN)
207, XTx_Base.Xtx_core.XFE.Xloopback_logic.Xtx_lb.net402[3] (driver: pin XTx_Base.Xtx_core.XFE.Xloopback_logic.Xtx_lb.XI233[3].XINV_D3.XMPA.DRN)
208, XTx_Base.Xtx_core.XFE.Xloopback_logic.Xtx_lb.fine_pi_s_x[7] (driver: pin XTx_Base.Xtx_core.XFE.Xloopback_logic.Xtx_lb.XIbdl_decoder.XI30[7].XMPA.DRN)
209, XTx_Base.Xtx_core.XFE.Xloopback_logic.Xtx_lb.lb_err_in[2] (driver: pin XTx_Base.Xtx_core.XFE.Xloopback_logic.Xtx_lb.XI6[2].XMPI1.DRN)
210, XTx_Base.Xtx_core.XFE.Xloopback_logic.Xtx_lb.fine_pi_s[5] (driver: pin XTx_Base.Xtx_core.XFE.Xloopback_logic.Xtx_lb.XIbdl_decoder.XI31[5].XMPA.DRN)
211, XTx_Base.Xtx_core.XFE.Xloopback_logic.Xtx_lb.fine_pi_s_x[2] (driver: pin XTx_Base.Xtx_core.XFE.Xloopback_logic.Xtx_lb.XIbdl_decoder.XI30[2].XMPA.DRN)
212, XTx_Base.Xtx_core.XFE.Xloopback_logic.Xtx_lb.pi_im (driver: pin XTx_Base.Xtx_core.XFE.Xloopback_logic.Xtx_lb.XIbdl_decoder.XI41.XMPA.DRN)
213, XTx_Base.Xtx_core.XFE.Xloopback_logic.Xtx_lb.fine_pi_s[0] (driver: pin XTx_Base.Xtx_core.XFE.Xloopback_logic.Xtx_lb.XIbdl_decoder.XI31[0].XMPA.DRN)
214, XTx_Base.Xtx_core.XFE.Xloopback_logic.Xtx_lb.net304 (driver: pin XTx_Base.Xtx_core.XFE.Xloopback_logic.Xtx_lb.XI69.XMPA2.DRN)
215, XTx_Base.Xtx_core.XFE.Xloopback_logic.Xtx_lb.tiehi (driver: pin XTx_Base.Xtx_core.XFE.Xloopback_logic.Xtx_lb.XI77.XMPA.DRN)
216, XTx_Base.Xtx_core.XFE.Xloopback_logic.Xtx_lb.Sampler_Q[0] (driver: pin XTx_Base.Xtx_core.XFE.Xloopback_logic.Xtx_lb.XI83[0].XMPA.DRN)
217, XTx_Base.Xtx_core.XFE.Xloopback_logic.Xtx_lb.net402[1] (driver: pin XTx_Base.Xtx_core.XFE.Xloopback_logic.Xtx_lb.XI233[1].XINV_D3.XMPA.DRN)
218, XTx_Base.Xtx_core.XFE.Xloopback_logic.Xtx_lb.fine_pi_s_x[5] (driver: pin XTx_Base.Xtx_core.XFE.Xloopback_logic.Xtx_lb.XIbdl_decoder.XI30[5].XMPA.DRN)
219, XTx_Base.Xtx_core.XFE.Xloopback_logic.Xtx_lb.net382 (driver: pin XTx_Base.Xtx_core.XFE.Xloopback_logic.Xtx_lb.XI67.XMNI1.DRN)
220, XTx_Base.Xtx_core.XFE.Xloopback_logic.Xtx_lb.lb_err_in[0] (driver: pin XTx_Base.Xtx_core.XFE.Xloopback_logic.Xtx_lb.XI6[0].XMPI1.DRN)
221, XTx_Base.Xtx_core.XFE.Xloopback_logic.Xtx_lb.fine_pi_s[3] (driver: pin XTx_Base.Xtx_core.XFE.Xloopback_logic.Xtx_lb.XIbdl_decoder.XI31[3].XMPA.DRN)
222, XTx_Base.Xtx_core.XFE.Xloopback_logic.Xtx_lb.fine_pi_s_x[0] (driver: pin XTx_Base.Xtx_core.XFE.Xloopback_logic.Xtx_lb.XIbdl_decoder.XI30[0].XMPA.DRN)
223, XTx_Base.Xtx_core.XFE.Xloopback_logic.Xtx_lb.Sampler_Q[3] (driver: pin XTx_Base.Xtx_core.XFE.Xloopback_logic.Xtx_lb.XI83[3].XMPA.DRN)
224, XTx_Base.Xtx_core.XFE.Xloopback_logic.Xtx_lb.rfb_en_b (driver: pin XTx_Base.Xtx_core.XFE.Xloopback_logic.Xtx_lb.XI75.XMPA.DRN)
225, XTx_Base.Xtx_core.XFE.Xloopback_logic.Xtx_lb.lbdin_b (driver: pin XTx_Base.Xtx_core.XFE.Xloopback_logic.Xtx_lb.XI61.XMPA.DRN)
226, XTx_Base.Xtx_core.XFE.Xloopback_logic.Xtx_lb.rfb_en_bb (driver: pin XTx_Base.Xtx_core.XFE.Xloopback_logic.Xtx_lb.XI81.XMPA.DRN)
227, XTx_Base.Xtx_core.XFE.Xloopback_logic.Xtx_lb.lbdin_bb (driver: pin XTx_Base.Xtx_core.XFE.Xloopback_logic.Xtx_lb.XI66.XMPA.DRN)
228, XTx_Base.Xtx_core.XFE.Xloopback_logic.Xtx_lb.net430 (driver: pin XTx_Base.Xtx_core.XFE.Xloopback_logic.Xtx_lb.XI84.XMNA1.DRN)
229, XTx_Base.Xtx_core.XFE.Xloopback_logic.Xtx_lb.s_b270[1] (driver: pin XTx_Base.Xtx_core.XFE.Xloopback_logic.Xtx_lb.XI4.XMPA.DRN)
230, XTx_Base.Xtx_core.XFE.Xloopback_logic.Xtx_lb.lb_err_in[3] (driver: pin XTx_Base.Xtx_core.XFE.Xloopback_logic.Xtx_lb.XI6[3].XMPI1.DRN)
231, XTx_Base.Xtx_core.XFE.Xloopback_logic.Xtx_lb.net431 (driver: pin XTx_Base.Xtx_core.XFE.Xloopback_logic.Xtx_lb.XI85.XMNA1.DRN)
232, XTx_Base.Xtx_core.XFE.Xloopback_logic.Xtx_lb.fine_pi_s[6] (driver: pin XTx_Base.Xtx_core.XFE.Xloopback_logic.Xtx_lb.XIbdl_decoder.XI31[6].XMPA.DRN)
233, XTx_Base.Xtx_core.XFE.Xloopback_logic.Xtx_lb.fine_pi_s_x[3] (driver: pin XTx_Base.Xtx_core.XFE.Xloopback_logic.Xtx_lb.XIbdl_decoder.XI30[3].XMPA.DRN)
234, XTx_Base.Xtx_core.XFE.Xloopback_logic.Xtx_lb.net310 (driver: pin XTx_Base.Xtx_core.XFE.Xloopback_logic.Xtx_lb.XI72.XMPA2.DRN)
235, XTx_Base.Xtx_core.XFE.Xloopback_logic.Xtx_lb.fine_pi_s[1] (driver: pin XTx_Base.Xtx_core.XFE.Xloopback_logic.Xtx_lb.XIbdl_decoder.XI31[1].XMPA.DRN)
236, XTx_Base.Xtx_core.XFE.Xloopback_logic.Xtx_lb.Sampler_Q[1] (driver: pin XTx_Base.Xtx_core.XFE.Xloopback_logic.Xtx_lb.XI83[1].XMPA.DRN)
237, XTx_Base.Xtx_core.XFE.Xloopback_logic.Xtx_lb.net402[2] (driver: pin XTx_Base.Xtx_core.XFE.Xloopback_logic.Xtx_lb.XI233[2].XINV_D3.XMPA.DRN)
238, XTx_Base.Xtx_core.XFE.Xloopback_logic.Xtx_lb.XI46.net40 (driver: pin XTx_Base.Xtx_core.XFE.Xloopback_logic.Xtx_lb.XI46.XI4.XMPA.DRN)
239, XTx_Base.Xtx_core.XFE.Xloopback_logic.Xtx_lb.XI46.net33 (driver: pin XTx_Base.Xtx_core.XFE.Xloopback_logic.Xtx_lb.XI46.XI2.XMPI1.DRN)
240, XTx_Base.Xtx_core.XFE.Xloopback_logic.Xtx_lb.XI46.XI7.I5P (driver: pin XTx_Base.Xtx_core.XFE.Xloopback_logic.Xtx_lb.XI46.XI7.XMPI99A.DRN)
241, XTx_Base.Xtx_core.XFE.Xloopback_logic.Xtx_lb.XI46.XI7.net195 (driver: pin XTx_Base.Xtx_core.XFE.Xloopback_logic.Xtx_lb.XI46.XI7.XMPD.DRN)
242, XTx_Base.Xtx_core.XFE.Xloopback_logic.Xtx_lb.XI46.XI7.SFB (driver: pin XTx_Base.Xtx_core.XFE.Xloopback_logic.Xtx_lb.XI46.XI7.XMNCKN2.DRN)
243, XTx_Base.Xtx_core.XFE.Xloopback_logic.Xtx_lb.XI46.XI7.MFBN (driver: pin XTx_Base.Xtx_core.XFE.Xloopback_logic.Xtx_lb.XI46.XI7.XMPCKN1.DRN)
244, XTx_Base.Xtx_core.XFE.Xloopback_logic.Xtx_lb.XI46.XI7.I3N1 (driver: pin XTx_Base.Xtx_core.XFE.Xloopback_logic.Xtx_lb.XI46.XI7.XMNRD1.DRN)
245, XTx_Base.Xtx_core.XFE.Xloopback_logic.Xtx_lb.XI46.XI7.N1 (driver: pin XTx_Base.Xtx_core.XFE.Xloopback_logic.Xtx_lb.XI46.XI7.XMNRD.DRN)
246, XTx_Base.Xtx_core.XFE.Xloopback_logic.Xtx_lb.XI46.XI7.I3N (driver: pin XTx_Base.Xtx_core.XFE.Xloopback_logic.Xtx_lb.XI46.XI7.XMNRD1.SRC)
247, XTx_Base.Xtx_core.XFE.Xloopback_logic.Xtx_lb.XI46.XI7.I3P (driver: pin XTx_Base.Xtx_core.XFE.Xloopback_logic.Xtx_lb.XI46.XI7.XMPCKN1.SRC)
248, XTx_Base.Xtx_core.XFE.Xloopback_logic.Xtx_lb.XI46.XI7.CKMN (driver: pin XTx_Base.Xtx_core.XFE.Xloopback_logic.Xtx_lb.XI46.XI7.XMNCKN.DRN)
249, XTx_Base.Xtx_core.XFE.Xloopback_logic.Xtx_lb.XI46.XI7.MFB (driver: pin XTx_Base.Xtx_core.XFE.Xloopback_logic.Xtx_lb.XI46.XI7.XMNI1.DRN)
250, XTx_Base.Xtx_core.XFE.Xloopback_logic.Xtx_lb.XI46.XI7.net205 (driver: pin XTx_Base.Xtx_core.XFE.Xloopback_logic.Xtx_lb.XI46.XI7.XMND.DRN)
251, XTx_Base.Xtx_core.XFE.Xloopback_logic.Xtx_lb.XI46.XI7.SFBN (driver: pin XTx_Base.Xtx_core.XFE.Xloopback_logic.Xtx_lb.XI46.XI7.XMPI98.DRN)
252, XTx_Base.Xtx_core.XFE.Xloopback_logic.Xtx_lb.XI46.XI7.CKM (driver: pin XTx_Base.Xtx_core.XFE.Xloopback_logic.Xtx_lb.XI46.XI7.XMNCK.DRN)
253, XTx_Base.Xtx_core.XFE.Xloopback_logic.Xtx_lb.XI46.XI7.I5N (driver: pin XTx_Base.Xtx_core.XFE.Xloopback_logic.Xtx_lb.XI46.XI7.XMNI99A.DRN)
254, XTx_Base.Xtx_core.XFE.Xloopback_logic.Xtx_lb.XI46.XI2.A1P (driver: pin XTx_Base.Xtx_core.XFE.Xloopback_logic.Xtx_lb.XI46.XI2.XMPA1I.DRN)
255, XTx_Base.Xtx_core.XFE.Xloopback_logic.Xtx_lb.XI46.XI2.I1 (driver: pin XTx_Base.Xtx_core.XFE.Xloopback_logic.Xtx_lb.XI46.XI2.XMPA2A.DRN)
256, XTx_Base.Xtx_core.XFE.Xloopback_logic.Xtx_lb.XI46.XI2.A1I (driver: pin XTx_Base.Xtx_core.XFE.Xloopback_logic.Xtx_lb.XI46.XI2.XMNA1.DRN)
257, XTx_Base.Xtx_core.XFE.Xloopback_logic.Xtx_lb.XI46.XI2.A2N (driver: pin XTx_Base.Xtx_core.XFE.Xloopback_logic.Xtx_lb.XI46.XI2.XMNA2.DRN)
258, XTx_Base.Xtx_core.XFE.Xloopback_logic.Xtx_lb.XI46.XI2.A1N (driver: pin XTx_Base.Xtx_core.XFE.Xloopback_logic.Xtx_lb.XI46.XI2.XMNA1I.DRN)
259, XTx_Base.Xtx_core.XFE.Xloopback_logic.Xtx_lb.XI46.XI9.net195 (driver: pin XTx_Base.Xtx_core.XFE.Xloopback_logic.Xtx_lb.XI46.XI9.XMPD.DRN)
260, XTx_Base.Xtx_core.XFE.Xloopback_logic.Xtx_lb.XI46.XI9.I5P (driver: pin XTx_Base.Xtx_core.XFE.Xloopback_logic.Xtx_lb.XI46.XI9.XMPI99A.DRN)
261, XTx_Base.Xtx_core.XFE.Xloopback_logic.Xtx_lb.XI46.XI9.SFB (driver: pin XTx_Base.Xtx_core.XFE.Xloopback_logic.Xtx_lb.XI46.XI9.XMNCKN2.DRN)
262, XTx_Base.Xtx_core.XFE.Xloopback_logic.Xtx_lb.XI46.XI9.I3N1 (driver: pin XTx_Base.Xtx_core.XFE.Xloopback_logic.Xtx_lb.XI46.XI9.XMNRD1.DRN)
263, XTx_Base.Xtx_core.XFE.Xloopback_logic.Xtx_lb.XI46.XI9.MFBN (driver: pin XTx_Base.Xtx_core.XFE.Xloopback_logic.Xtx_lb.XI46.XI9.XMPCKN1.DRN)
264, XTx_Base.Xtx_core.XFE.Xloopback_logic.Xtx_lb.XI46.XI9.I3N (driver: pin XTx_Base.Xtx_core.XFE.Xloopback_logic.Xtx_lb.XI46.XI9.XMNRD1.SRC)
265, XTx_Base.Xtx_core.XFE.Xloopback_logic.Xtx_lb.XI46.XI9.N1 (driver: pin XTx_Base.Xtx_core.XFE.Xloopback_logic.Xtx_lb.XI46.XI9.XMNRD.DRN)
266, XTx_Base.Xtx_core.XFE.Xloopback_logic.Xtx_lb.XI46.XI9.CKMN (driver: pin XTx_Base.Xtx_core.XFE.Xloopback_logic.Xtx_lb.XI46.XI9.XMNCKN.DRN)
267, XTx_Base.Xtx_core.XFE.Xloopback_logic.Xtx_lb.XI46.XI9.I3P (driver: pin XTx_Base.Xtx_core.XFE.Xloopback_logic.Xtx_lb.XI46.XI9.XMPCKN1.SRC)
268, XTx_Base.Xtx_core.XFE.Xloopback_logic.Xtx_lb.XI46.XI9.MFB (driver: pin XTx_Base.Xtx_core.XFE.Xloopback_logic.Xtx_lb.XI46.XI9.XMNI1.DRN)
269, XTx_Base.Xtx_core.XFE.Xloopback_logic.Xtx_lb.XI46.XI9.net205 (driver: pin XTx_Base.Xtx_core.XFE.Xloopback_logic.Xtx_lb.XI46.XI9.XMND.DRN)
270, XTx_Base.Xtx_core.XFE.Xloopback_logic.Xtx_lb.XI46.XI9.SFBN (driver: pin XTx_Base.Xtx_core.XFE.Xloopback_logic.Xtx_lb.XI46.XI9.XMPI98.DRN)
271, XTx_Base.Xtx_core.XFE.Xloopback_logic.Xtx_lb.XI46.XI9.CKM (driver: pin XTx_Base.Xtx_core.XFE.Xloopback_logic.Xtx_lb.XI46.XI9.XMNCK.DRN)
272, XTx_Base.Xtx_core.XFE.Xloopback_logic.Xtx_lb.XI46.XI9.I5N (driver: pin XTx_Base.Xtx_core.XFE.Xloopback_logic.Xtx_lb.XI46.XI9.XMNI99A.DRN)
273, XTx_Base.Xtx_core.XFE.Xloopback_logic.Xtx_lb.XI82[3].I1 (driver: pin XTx_Base.Xtx_core.XFE.Xloopback_logic.Xtx_lb.XI82[3].XMPA.DRN)
274, XTx_Base.Xtx_core.XFE.Xloopback_logic.Xtx_lb.XI47.net21 (driver: pin XTx_Base.Xtx_core.XFE.Xloopback_logic.Xtx_lb.XI47.XMP0.DRN)
275, XTx_Base.Xtx_core.XFE.Xloopback_logic.Xtx_lb.XI47.X_P1 (driver: pin XTx_Base.Xtx_core.XFE.Xloopback_logic.Xtx_lb.XI47.XMPA2.DRN)
276, XTx_Base.Xtx_core.XFE.Xloopback_logic.Xtx_lb.XIcounter.net40 (driver: pin XTx_Base.Xtx_core.XFE.Xloopback_logic.Xtx_lb.XIcounter.XI4.XMPA.DRN)
277, XTx_Base.Xtx_core.XFE.Xloopback_logic.Xtx_lb.XIcounter.net33 (driver: pin XTx_Base.Xtx_core.XFE.Xloopback_logic.Xtx_lb.XIcounter.XI2.XMPI1.DRN)
278, XTx_Base.Xtx_core.XFE.Xloopback_logic.Xtx_lb.XIcounter.XI7.net195 (driver: pin XTx_Base.Xtx_core.XFE.Xloopback_logic.Xtx_lb.XIcounter.XI7.XMPD.DRN)
279, XTx_Base.Xtx_core.XFE.Xloopback_logic.Xtx_lb.XIcounter.XI7.I5P (driver: pin XTx_Base.Xtx_core.XFE.Xloopback_logic.Xtx_lb.XIcounter.XI7.XMPI99A.DRN)
280, XTx_Base.Xtx_core.XFE.Xloopback_logic.Xtx_lb.XIcounter.XI7.SFB (driver: pin XTx_Base.Xtx_core.XFE.Xloopback_logic.Xtx_lb.XIcounter.XI7.XMNCKN2.DRN)
281, XTx_Base.Xtx_core.XFE.Xloopback_logic.Xtx_lb.XIcounter.XI7.I3N1 (driver: pin XTx_Base.Xtx_core.XFE.Xloopback_logic.Xtx_lb.XIcounter.XI7.XMNRD1.DRN)
282, XTx_Base.Xtx_core.XFE.Xloopback_logic.Xtx_lb.XIcounter.XI7.MFBN (driver: pin XTx_Base.Xtx_core.XFE.Xloopback_logic.Xtx_lb.XIcounter.XI7.XMPCKN1.DRN)
283, XTx_Base.Xtx_core.XFE.Xloopback_logic.Xtx_lb.XIcounter.XI7.I3N (driver: pin XTx_Base.Xtx_core.XFE.Xloopback_logic.Xtx_lb.XIcounter.XI7.XMNRD1.SRC)
284, XTx_Base.Xtx_core.XFE.Xloopback_logic.Xtx_lb.XIcounter.XI7.N1 (driver: pin XTx_Base.Xtx_core.XFE.Xloopback_logic.Xtx_lb.XIcounter.XI7.XMNRD.DRN)
285, XTx_Base.Xtx_core.XFE.Xloopback_logic.Xtx_lb.XIcounter.XI7.CKMN (driver: pin XTx_Base.Xtx_core.XFE.Xloopback_logic.Xtx_lb.XIcounter.XI7.XMNCKN.DRN)
286, XTx_Base.Xtx_core.XFE.Xloopback_logic.Xtx_lb.XIcounter.XI7.I3P (driver: pin XTx_Base.Xtx_core.XFE.Xloopback_logic.Xtx_lb.XIcounter.XI7.XMPCKN1.SRC)
287, XTx_Base.Xtx_core.XFE.Xloopback_logic.Xtx_lb.XIcounter.XI7.MFB (driver: pin XTx_Base.Xtx_core.XFE.Xloopback_logic.Xtx_lb.XIcounter.XI7.XMNI1.DRN)
288, XTx_Base.Xtx_core.XFE.Xloopback_logic.Xtx_lb.XIcounter.XI7.net205 (driver: pin XTx_Base.Xtx_core.XFE.Xloopback_logic.Xtx_lb.XIcounter.XI7.XMND.DRN)
289, XTx_Base.Xtx_core.XFE.Xloopback_logic.Xtx_lb.XIcounter.XI7.SFBN (driver: pin XTx_Base.Xtx_core.XFE.Xloopback_logic.Xtx_lb.XIcounter.XI7.XMPI98.DRN)
290, XTx_Base.Xtx_core.XFE.Xloopback_logic.Xtx_lb.XIcounter.XI7.CKM (driver: pin XTx_Base.Xtx_core.XFE.Xloopback_logic.Xtx_lb.XIcounter.XI7.XMNCK.DRN)
291, XTx_Base.Xtx_core.XFE.Xloopback_logic.Xtx_lb.XIcounter.XI7.I5N (driver: pin XTx_Base.Xtx_core.XFE.Xloopback_logic.Xtx_lb.XIcounter.XI7.XMNI99A.DRN)
292, XTx_Base.Xtx_core.XFE.Xloopback_logic.Xtx_lb.XIcounter.XI2.A1P (driver: pin XTx_Base.Xtx_core.XFE.Xloopback_logic.Xtx_lb.XIcounter.XI2.XMPA1I.DRN)
293, XTx_Base.Xtx_core.XFE.Xloopback_logic.Xtx_lb.XIcounter.XI2.I1 (driver: pin XTx_Base.Xtx_core.XFE.Xloopback_logic.Xtx_lb.XIcounter.XI2.XMPA2A.DRN)
294, XTx_Base.Xtx_core.XFE.Xloopback_logic.Xtx_lb.XIcounter.XI2.A1I (driver: pin XTx_Base.Xtx_core.XFE.Xloopback_logic.Xtx_lb.XIcounter.XI2.XMNA1.DRN)
295, XTx_Base.Xtx_core.XFE.Xloopback_logic.Xtx_lb.XIcounter.XI2.A2N (driver: pin XTx_Base.Xtx_core.XFE.Xloopback_logic.Xtx_lb.XIcounter.XI2.XMNA2.DRN)
296, XTx_Base.Xtx_core.XFE.Xloopback_logic.Xtx_lb.XIcounter.XI2.A1N (driver: pin XTx_Base.Xtx_core.XFE.Xloopback_logic.Xtx_lb.XIcounter.XI2.XMNA1I.DRN)
297, XTx_Base.Xtx_core.XFE.Xloopback_logic.Xtx_lb.XIcounter.XI9.I5P (driver: pin XTx_Base.Xtx_core.XFE.Xloopback_logic.Xtx_lb.XIcounter.XI9.XMPI99A.DRN)
298, XTx_Base.Xtx_core.XFE.Xloopback_logic.Xtx_lb.XIcounter.XI9.net195 (driver: pin XTx_Base.Xtx_core.XFE.Xloopback_logic.Xtx_lb.XIcounter.XI9.XMPD.DRN)
299, XTx_Base.Xtx_core.XFE.Xloopback_logic.Xtx_lb.XIcounter.XI9.SFB (driver: pin XTx_Base.Xtx_core.XFE.Xloopback_logic.Xtx_lb.XIcounter.XI9.XMNCKN2.DRN)
300, XTx_Base.Xtx_core.XFE.Xloopback_logic.Xtx_lb.XIcounter.XI9.MFBN (driver: pin XTx_Base.Xtx_core.XFE.Xloopback_logic.Xtx_lb.XIcounter.XI9.XMPCKN1.DRN)
301, XTx_Base.Xtx_core.XFE.Xloopback_logic.Xtx_lb.XIcounter.XI9.I3N1 (driver: pin XTx_Base.Xtx_core.XFE.Xloopback_logic.Xtx_lb.XIcounter.XI9.XMNRD1.DRN)
302, XTx_Base.Xtx_core.XFE.Xloopback_logic.Xtx_lb.XIcounter.XI9.N1 (driver: pin XTx_Base.Xtx_core.XFE.Xloopback_logic.Xtx_lb.XIcounter.XI9.XMNRD.DRN)
303, XTx_Base.Xtx_core.XFE.Xloopback_logic.Xtx_lb.XIcounter.XI9.I3N (driver: pin XTx_Base.Xtx_core.XFE.Xloopback_logic.Xtx_lb.XIcounter.XI9.XMNRD1.SRC)
304, XTx_Base.Xtx_core.XFE.Xloopback_logic.Xtx_lb.XIcounter.XI9.I3P (driver: pin XTx_Base.Xtx_core.XFE.Xloopback_logic.Xtx_lb.XIcounter.XI9.XMPCKN1.SRC)
305, XTx_Base.Xtx_core.XFE.Xloopback_logic.Xtx_lb.XIcounter.XI9.CKMN (driver: pin XTx_Base.Xtx_core.XFE.Xloopback_logic.Xtx_lb.XIcounter.XI9.XMNCKN.DRN)
306, XTx_Base.Xtx_core.XFE.Xloopback_logic.Xtx_lb.XIcounter.XI9.MFB (driver: pin XTx_Base.Xtx_core.XFE.Xloopback_logic.Xtx_lb.XIcounter.XI9.XMNI1.DRN)
307, XTx_Base.Xtx_core.XFE.Xloopback_logic.Xtx_lb.XIcounter.XI9.net205 (driver: pin XTx_Base.Xtx_core.XFE.Xloopback_logic.Xtx_lb.XIcounter.XI9.XMND.DRN)
308, XTx_Base.Xtx_core.XFE.Xloopback_logic.Xtx_lb.XIcounter.XI9.SFBN (driver: pin XTx_Base.Xtx_core.XFE.Xloopback_logic.Xtx_lb.XIcounter.XI9.XMPI98.DRN)
309, XTx_Base.Xtx_core.XFE.Xloopback_logic.Xtx_lb.XIcounter.XI9.CKM (driver: pin XTx_Base.Xtx_core.XFE.Xloopback_logic.Xtx_lb.XIcounter.XI9.XMNCK.DRN)
310, XTx_Base.Xtx_core.XFE.Xloopback_logic.Xtx_lb.XIcounter.XI9.I5N (driver: pin XTx_Base.Xtx_core.XFE.Xloopback_logic.Xtx_lb.XIcounter.XI9.XMNI99A.DRN)
311, XTx_Base.Xtx_core.XFE.Xloopback_logic.Xtx_lb.XI12[3].I1N1 (driver: pin XTx_Base.Xtx_core.XFE.Xloopback_logic.Xtx_lb.XI12[3].XMND1A.SRC)
312, XTx_Base.Xtx_core.XFE.Xloopback_logic.Xtx_lb.XI12[3].SN (driver: pin XTx_Base.Xtx_core.XFE.Xloopback_logic.Xtx_lb.XI12[3].XMPS.DRN)
313, XTx_Base.Xtx_core.XFE.Xloopback_logic.Xtx_lb.XI12[3].I1P1 (driver: pin XTx_Base.Xtx_core.XFE.Xloopback_logic.Xtx_lb.XI12[3].XMPD1.DRN)
314, XTx_Base.Xtx_core.XFE.Xloopback_logic.Xtx_lb.XI12[3].I1N (driver: pin XTx_Base.Xtx_core.XFE.Xloopback_logic.Xtx_lb.XI12[3].XMND0A.SRC)
315, XTx_Base.Xtx_core.XFE.Xloopback_logic.Xtx_lb.XI12[3].nx (driver: pin XTx_Base.Xtx_core.XFE.Xloopback_logic.Xtx_lb.XI12[3].XMND1A.DRN)
316, XTx_Base.Xtx_core.XFE.Xloopback_logic.Xtx_lb.XI12[3].I1P (driver: pin XTx_Base.Xtx_core.XFE.Xloopback_logic.Xtx_lb.XI12[3].XMPD0.DRN)
317, XTx_Base.Xtx_core.XFE.Xloopback_logic.Xtx_lb.XI72.net23 (driver: pin XTx_Base.Xtx_core.XFE.Xloopback_logic.Xtx_lb.XI72.XMN0.DRN)
318, XTx_Base.Xtx_core.XFE.Xloopback_logic.Xtx_lb.XI72.X_N1 (driver: pin XTx_Base.Xtx_core.XFE.Xloopback_logic.Xtx_lb.XI72.XMNA1.SRC)
319, XTx_Base.Xtx_core.XFE.Xloopback_logic.Xtx_lb.XI9[1].I5P (driver: pin XTx_Base.Xtx_core.XFE.Xloopback_logic.Xtx_lb.XI9[1].XMPI99A.DRN)
320, XTx_Base.Xtx_core.XFE.Xloopback_logic.Xtx_lb.XI9[1].DN (driver: pin XTx_Base.Xtx_core.XFE.Xloopback_logic.Xtx_lb.XI9[1].XMPD.DRN)
321, XTx_Base.Xtx_core.XFE.Xloopback_logic.Xtx_lb.XI9[1].SFB (driver: pin XTx_Base.Xtx_core.XFE.Xloopback_logic.Xtx_lb.XI9[1].XMNCKN2.DRN)
322, XTx_Base.Xtx_core.XFE.Xloopback_logic.Xtx_lb.XI9[1].MFBN (driver: pin XTx_Base.Xtx_core.XFE.Xloopback_logic.Xtx_lb.XI9[1].XMPCKN1.DRN)
323, XTx_Base.Xtx_core.XFE.Xloopback_logic.Xtx_lb.XI9[1].I3N1 (driver: pin XTx_Base.Xtx_core.XFE.Xloopback_logic.Xtx_lb.XI9[1].XMNRD1.DRN)
324, XTx_Base.Xtx_core.XFE.Xloopback_logic.Xtx_lb.XI9[1].I3N (driver: pin XTx_Base.Xtx_core.XFE.Xloopback_logic.Xtx_lb.XI9[1].XMNRD1.SRC)
325, XTx_Base.Xtx_core.XFE.Xloopback_logic.Xtx_lb.XI9[1].N1 (driver: pin XTx_Base.Xtx_core.XFE.Xloopback_logic.Xtx_lb.XI9[1].XMNRD.DRN)
326, XTx_Base.Xtx_core.XFE.Xloopback_logic.Xtx_lb.XI9[1].net49 (driver: pin XTx_Base.Xtx_core.XFE.Xloopback_logic.Xtx_lb.XI9[1].XMNDA.DRN)
327, XTx_Base.Xtx_core.XFE.Xloopback_logic.Xtx_lb.XI9[1].net81 (driver: pin XTx_Base.Xtx_core.XFE.Xloopback_logic.Xtx_lb.XI9[1].XMPD.SRC)
328, XTx_Base.Xtx_core.XFE.Xloopback_logic.Xtx_lb.XI9[1].I3P (driver: pin XTx_Base.Xtx_core.XFE.Xloopback_logic.Xtx_lb.XI9[1].XMPCKN1.SRC)
329, XTx_Base.Xtx_core.XFE.Xloopback_logic.Xtx_lb.XI9[1].SEN (driver: pin XTx_Base.Xtx_core.XFE.Xloopback_logic.Xtx_lb.XI9[1].XMPSE.DRN)
330, XTx_Base.Xtx_core.XFE.Xloopback_logic.Xtx_lb.XI9[1].MFB (driver: pin XTx_Base.Xtx_core.XFE.Xloopback_logic.Xtx_lb.XI9[1].XMNI1.DRN)
331, XTx_Base.Xtx_core.XFE.Xloopback_logic.Xtx_lb.XI9[1].DN1 (driver: pin XTx_Base.Xtx_core.XFE.Xloopback_logic.Xtx_lb.XI9[1].XMND.DRN)
332, XTx_Base.Xtx_core.XFE.Xloopback_logic.Xtx_lb.XI9[1].net86 (driver: pin XTx_Base.Xtx_core.XFE.Xloopback_logic.Xtx_lb.XI9[1].XMPSI.DRN)
333, XTx_Base.Xtx_core.XFE.Xloopback_logic.Xtx_lb.XI9[1].SFBN (driver: pin XTx_Base.Xtx_core.XFE.Xloopback_logic.Xtx_lb.XI9[1].XMPI98.DRN)
334, XTx_Base.Xtx_core.XFE.Xloopback_logic.Xtx_lb.XI9[1].CKM (driver: pin XTx_Base.Xtx_core.XFE.Xloopback_logic.Xtx_lb.XI9[1].XMNCK.DRN)
335, XTx_Base.Xtx_core.XFE.Xloopback_logic.Xtx_lb.XI9[1].net12 (driver: pin XTx_Base.Xtx_core.XFE.Xloopback_logic.Xtx_lb.XI9[1].XMNSIA.SRC)
336, XTx_Base.Xtx_core.XFE.Xloopback_logic.Xtx_lb.XI9[1].I5N (driver: pin XTx_Base.Xtx_core.XFE.Xloopback_logic.Xtx_lb.XI9[1].XMNI99A.DRN)
337, XTx_Base.Xtx_core.XFE.Xloopback_logic.Xtx_lb.XI233[1].XINVZ_D1.net35 (driver: pin XTx_Base.Xtx_core.XFE.Xloopback_logic.Xtx_lb.XI233[1].XINVZ_D1.XP0.SRC)
338, XTx_Base.Xtx_core.XFE.Xloopback_logic.Xtx_lb.XI233[1].XINVZ_D1.net31 (driver: pin XTx_Base.Xtx_core.XFE.Xloopback_logic.Xtx_lb.XI233[1].XINVZ_D1.XN1.SRC)
339, XTx_Base.Xtx_core.XFE.Xloopback_logic.Xtx_lb.XI233[1].XINVZ_D2.net35 (driver: pin XTx_Base.Xtx_core.XFE.Xloopback_logic.Xtx_lb.XI233[1].XINVZ_D2.XP0.SRC)
340, XTx_Base.Xtx_core.XFE.Xloopback_logic.Xtx_lb.XI233[1].XINVZ_D2.net31 (driver: pin XTx_Base.Xtx_core.XFE.Xloopback_logic.Xtx_lb.XI233[1].XINVZ_D2.XN1.SRC)
341, XTx_Base.Xtx_core.XFE.Xloopback_logic.Xtx_lb.XItielo.NH (driver: pin XTx_Base.Xtx_core.XFE.Xloopback_logic.Xtx_lb.XItielo.XMP2.DRN)
342, XTx_Base.Xtx_core.XFE.Xloopback_logic.Xtx_lb.XItielo.NL (driver: pin XTx_Base.Xtx_core.XFE.Xloopback_logic.Xtx_lb.XItielo.XMN1.DRN)
343, XTx_Base.Xtx_core.XFE.Xloopback_logic.Xtx_lb.XI78.X_N1 (driver: pin XTx_Base.Xtx_core.XFE.Xloopback_logic.Xtx_lb.XI78.XMNA1.SRC)
344, XTx_Base.Xtx_core.XFE.Xloopback_logic.Xtx_lb.XI82[1].I1 (driver: pin XTx_Base.Xtx_core.XFE.Xloopback_logic.Xtx_lb.XI82[1].XMPA.DRN)
345, XTx_Base.Xtx_core.XFE.Xloopback_logic.Xtx_lb.XI27.net21 (driver: pin XTx_Base.Xtx_core.XFE.Xloopback_logic.Xtx_lb.XI27.XMP0.DRN)
346, XTx_Base.Xtx_core.XFE.Xloopback_logic.Xtx_lb.XI27.X_P1 (driver: pin XTx_Base.Xtx_core.XFE.Xloopback_logic.Xtx_lb.XI27.XMPA2.DRN)
347, XTx_Base.Xtx_core.XFE.Xloopback_logic.Xtx_lb.XI28.net21 (driver: pin XTx_Base.Xtx_core.XFE.Xloopback_logic.Xtx_lb.XI28.XMP0.DRN)
348, XTx_Base.Xtx_core.XFE.Xloopback_logic.Xtx_lb.XI28.X_P1 (driver: pin XTx_Base.Xtx_core.XFE.Xloopback_logic.Xtx_lb.XI28.XMPA2.DRN)
349, XTx_Base.Xtx_core.XFE.Xloopback_logic.Xtx_lb.XI6[2].A1P (driver: pin XTx_Base.Xtx_core.XFE.Xloopback_logic.Xtx_lb.XI6[2].XMPA1I.DRN)
350, XTx_Base.Xtx_core.XFE.Xloopback_logic.Xtx_lb.XI6[2].I1 (driver: pin XTx_Base.Xtx_core.XFE.Xloopback_logic.Xtx_lb.XI6[2].XMPA2A.DRN)
351, XTx_Base.Xtx_core.XFE.Xloopback_logic.Xtx_lb.XI6[2].A1I (driver: pin XTx_Base.Xtx_core.XFE.Xloopback_logic.Xtx_lb.XI6[2].XMNA1.DRN)
352, XTx_Base.Xtx_core.XFE.Xloopback_logic.Xtx_lb.XI6[2].A2N (driver: pin XTx_Base.Xtx_core.XFE.Xloopback_logic.Xtx_lb.XI6[2].XMNA2.DRN)
353, XTx_Base.Xtx_core.XFE.Xloopback_logic.Xtx_lb.XI6[2].A1N (driver: pin XTx_Base.Xtx_core.XFE.Xloopback_logic.Xtx_lb.XI6[2].XMNA1I.DRN)
354, XTx_Base.Xtx_core.XFE.Xloopback_logic.Xtx_lb.XI12[1].SN (driver: pin XTx_Base.Xtx_core.XFE.Xloopback_logic.Xtx_lb.XI12[1].XMPS.DRN)
355, XTx_Base.Xtx_core.XFE.Xloopback_logic.Xtx_lb.XI12[1].I1N1 (driver: pin XTx_Base.Xtx_core.XFE.Xloopback_logic.Xtx_lb.XI12[1].XMND1A.SRC)
356, XTx_Base.Xtx_core.XFE.Xloopback_logic.Xtx_lb.XI12[1].I1P1 (driver: pin XTx_Base.Xtx_core.XFE.Xloopback_logic.Xtx_lb.XI12[1].XMPD1.DRN)
357, XTx_Base.Xtx_core.XFE.Xloopback_logic.Xtx_lb.XI12[1].I1N (driver: pin XTx_Base.Xtx_core.XFE.Xloopback_logic.Xtx_lb.XI12[1].XMND0A.SRC)
358, XTx_Base.Xtx_core.XFE.Xloopback_logic.Xtx_lb.XI12[1].I1P (driver: pin XTx_Base.Xtx_core.XFE.Xloopback_logic.Xtx_lb.XI12[1].XMPD0.DRN)
359, XTx_Base.Xtx_core.XFE.Xloopback_logic.Xtx_lb.XI12[1].nx (driver: pin XTx_Base.Xtx_core.XFE.Xloopback_logic.Xtx_lb.XI12[1].XMND1A.DRN)
360, XTx_Base.Xtx_core.XFE.Xloopback_logic.Xtx_lb.XIbdl[2].net50 (driver: pin XTx_Base.Xtx_core.XFE.Xloopback_logic.Xtx_lb.XIbdl[2].XI31[1].XMPA.SRC)
361, XTx_Base.Xtx_core.XFE.Xloopback_logic.Xtx_lb.XIbdl[2].net62 (driver: pin XTx_Base.Xtx_core.XFE.Xloopback_logic.Xtx_lb.XIbdl[2].XI10.XMNA1.DRN)
362, XTx_Base.Xtx_core.XFE.Xloopback_logic.Xtx_lb.XIbdl[2].XI10.N1 (driver: pin XTx_Base.Xtx_core.XFE.Xloopback_logic.Xtx_lb.XIbdl[2].XI10.XMNA1.SRC)
363, XTx_Base.Xtx_core.XFE.Xloopback_logic.Xtx_lb.XIbdl[2].XIfine_delay.net117 (driver: pin XTx_Base.Xtx_core.XFE.Xloopback_logic.Xtx_lb.XIbdl[2].XIfine_delay.XI14.XMPA.DRN)
364, XTx_Base.Xtx_core.XFE.Xloopback_logic.Xtx_lb.XIbdl[2].XIfine_delay.net54 (driver: pin XTx_Base.Xtx_core.XFE.Xloopback_logic.Xtx_lb.XIbdl[2].XIfine_delay.XI31.XMPA.DRN)
365, XTx_Base.Xtx_core.XFE.Xloopback_logic.Xtx_lb.XIbdl[2].XIfine_delay.net26 (driver: pin XTx_Base.Xtx_core.XFE.Xloopback_logic.Xtx_lb.XIbdl[2].XIfine_delay.XI20.XMPA.SRC)
366, XTx_Base.Xtx_core.XFE.Xloopback_logic.Xtx_lb.XIbdl[2].XIfine_delay.net27 (driver: pin XTx_Base.Xtx_core.XFE.Xloopback_logic.Xtx_lb.XIbdl[2].XIfine_delay.XI22.XMPA.SRC)
367, XTx_Base.Xtx_core.XFE.Xloopback_logic.Xtx_lb.XI6[0].A1P (driver: pin XTx_Base.Xtx_core.XFE.Xloopback_logic.Xtx_lb.XI6[0].XMPA1I.DRN)
368, XTx_Base.Xtx_core.XFE.Xloopback_logic.Xtx_lb.XI6[0].I1 (driver: pin XTx_Base.Xtx_core.XFE.Xloopback_logic.Xtx_lb.XI6[0].XMPA2A.DRN)
369, XTx_Base.Xtx_core.XFE.Xloopback_logic.Xtx_lb.XI6[0].A1I (driver: pin XTx_Base.Xtx_core.XFE.Xloopback_logic.Xtx_lb.XI6[0].XMNA1.DRN)
370, XTx_Base.Xtx_core.XFE.Xloopback_logic.Xtx_lb.XI6[0].A2N (driver: pin XTx_Base.Xtx_core.XFE.Xloopback_logic.Xtx_lb.XI6[0].XMNA2.DRN)
371, XTx_Base.Xtx_core.XFE.Xloopback_logic.Xtx_lb.XI6[0].A1N (driver: pin XTx_Base.Xtx_core.XFE.Xloopback_logic.Xtx_lb.XI6[0].XMNA1I.DRN)
372, XTx_Base.Xtx_core.XFE.Xloopback_logic.Xtx_lb.XI80.X_N1 (driver: pin XTx_Base.Xtx_core.XFE.Xloopback_logic.Xtx_lb.XI80.XMNA1.SRC)
373, XTx_Base.Xtx_core.XFE.Xloopback_logic.Xtx_lb.XI84.X_P1 (driver: pin XTx_Base.Xtx_core.XFE.Xloopback_logic.Xtx_lb.XI84.XMPA2.DRN)
374, XTx_Base.Xtx_core.XFE.Xloopback_logic.Xtx_lb.XI9[2].DN (driver: pin XTx_Base.Xtx_core.XFE.Xloopback_logic.Xtx_lb.XI9[2].XMPD.DRN)
375, XTx_Base.Xtx_core.XFE.Xloopback_logic.Xtx_lb.XI9[2].I5P (driver: pin XTx_Base.Xtx_core.XFE.Xloopback_logic.Xtx_lb.XI9[2].XMPI99A.DRN)
376, XTx_Base.Xtx_core.XFE.Xloopback_logic.Xtx_lb.XI9[2].SFB (driver: pin XTx_Base.Xtx_core.XFE.Xloopback_logic.Xtx_lb.XI9[2].XMNCKN2.DRN)
377, XTx_Base.Xtx_core.XFE.Xloopback_logic.Xtx_lb.XI9[2].I3N1 (driver: pin XTx_Base.Xtx_core.XFE.Xloopback_logic.Xtx_lb.XI9[2].XMNRD1.DRN)
378, XTx_Base.Xtx_core.XFE.Xloopback_logic.Xtx_lb.XI9[2].MFBN (driver: pin XTx_Base.Xtx_core.XFE.Xloopback_logic.Xtx_lb.XI9[2].XMPCKN1.DRN)
379, XTx_Base.Xtx_core.XFE.Xloopback_logic.Xtx_lb.XI9[2].net49 (driver: pin XTx_Base.Xtx_core.XFE.Xloopback_logic.Xtx_lb.XI9[2].XMNDA.DRN)
380, XTx_Base.Xtx_core.XFE.Xloopback_logic.Xtx_lb.XI9[2].N1 (driver: pin XTx_Base.Xtx_core.XFE.Xloopback_logic.Xtx_lb.XI9[2].XMNRD.DRN)
381, XTx_Base.Xtx_core.XFE.Xloopback_logic.Xtx_lb.XI9[2].I3N (driver: pin XTx_Base.Xtx_core.XFE.Xloopback_logic.Xtx_lb.XI9[2].XMNRD1.SRC)
382, XTx_Base.Xtx_core.XFE.Xloopback_logic.Xtx_lb.XI9[2].net81 (driver: pin XTx_Base.Xtx_core.XFE.Xloopback_logic.Xtx_lb.XI9[2].XMPD.SRC)
383, XTx_Base.Xtx_core.XFE.Xloopback_logic.Xtx_lb.XI9[2].SEN (driver: pin XTx_Base.Xtx_core.XFE.Xloopback_logic.Xtx_lb.XI9[2].XMPSE.DRN)
384, XTx_Base.Xtx_core.XFE.Xloopback_logic.Xtx_lb.XI9[2].I3P (driver: pin XTx_Base.Xtx_core.XFE.Xloopback_logic.Xtx_lb.XI9[2].XMPCKN1.SRC)
385, XTx_Base.Xtx_core.XFE.Xloopback_logic.Xtx_lb.XI9[2].DN1 (driver: pin XTx_Base.Xtx_core.XFE.Xloopback_logic.Xtx_lb.XI9[2].XMND.DRN)
386, XTx_Base.Xtx_core.XFE.Xloopback_logic.Xtx_lb.XI9[2].MFB (driver: pin XTx_Base.Xtx_core.XFE.Xloopback_logic.Xtx_lb.XI9[2].XMNI1.DRN)
387, XTx_Base.Xtx_core.XFE.Xloopback_logic.Xtx_lb.XI9[2].net86 (driver: pin XTx_Base.Xtx_core.XFE.Xloopback_logic.Xtx_lb.XI9[2].XMPSI.DRN)
388, XTx_Base.Xtx_core.XFE.Xloopback_logic.Xtx_lb.XI9[2].SFBN (driver: pin XTx_Base.Xtx_core.XFE.Xloopback_logic.Xtx_lb.XI9[2].XMPI98.DRN)
389, XTx_Base.Xtx_core.XFE.Xloopback_logic.Xtx_lb.XI9[2].CKM (driver: pin XTx_Base.Xtx_core.XFE.Xloopback_logic.Xtx_lb.XI9[2].XMNCK.DRN)
390, XTx_Base.Xtx_core.XFE.Xloopback_logic.Xtx_lb.XI9[2].net12 (driver: pin XTx_Base.Xtx_core.XFE.Xloopback_logic.Xtx_lb.XI9[2].XMNSIA.SRC)
391, XTx_Base.Xtx_core.XFE.Xloopback_logic.Xtx_lb.XI9[2].I5N (driver: pin XTx_Base.Xtx_core.XFE.Xloopback_logic.Xtx_lb.XI9[2].XMNI99A.DRN)
392, XTx_Base.Xtx_core.XFE.Xloopback_logic.Xtx_lb.XI85.X_P1 (driver: pin XTx_Base.Xtx_core.XFE.Xloopback_logic.Xtx_lb.XI85.XMPA2.DRN)
393, XTx_Base.Xtx_core.XFE.Xloopback_logic.Xtx_lb.XI233[2].XINVZ_D1.net35 (driver: pin XTx_Base.Xtx_core.XFE.Xloopback_logic.Xtx_lb.XI233[2].XINVZ_D1.XP0.SRC)
394, XTx_Base.Xtx_core.XFE.Xloopback_logic.Xtx_lb.XI233[2].XINVZ_D1.net31 (driver: pin XTx_Base.Xtx_core.XFE.Xloopback_logic.Xtx_lb.XI233[2].XINVZ_D1.XN1.SRC)
395, XTx_Base.Xtx_core.XFE.Xloopback_logic.Xtx_lb.XI233[2].XINVZ_D2.net35 (driver: pin XTx_Base.Xtx_core.XFE.Xloopback_logic.Xtx_lb.XI233[2].XINVZ_D2.XP0.SRC)
396, XTx_Base.Xtx_core.XFE.Xloopback_logic.Xtx_lb.XI233[2].XINVZ_D2.net31 (driver: pin XTx_Base.Xtx_core.XFE.Xloopback_logic.Xtx_lb.XI233[2].XINVZ_D2.XN1.SRC)
397, XTx_Base.Xtx_core.XFE.Xloopback_logic.Xtx_lb.XIbdl[0].net50 (driver: pin XTx_Base.Xtx_core.XFE.Xloopback_logic.Xtx_lb.XIbdl[0].XI31[1].XMPA.SRC)
398, XTx_Base.Xtx_core.XFE.Xloopback_logic.Xtx_lb.XIbdl[0].net62 (driver: pin XTx_Base.Xtx_core.XFE.Xloopback_logic.Xtx_lb.XIbdl[0].XI10.XMNA1.DRN)
399, XTx_Base.Xtx_core.XFE.Xloopback_logic.Xtx_lb.XIbdl[0].XI10.N1 (driver: pin XTx_Base.Xtx_core.XFE.Xloopback_logic.Xtx_lb.XIbdl[0].XI10.XMNA1.SRC)
400, XTx_Base.Xtx_core.XFE.Xloopback_logic.Xtx_lb.XIbdl[0].XIfine_delay.net117 (driver: pin XTx_Base.Xtx_core.XFE.Xloopback_logic.Xtx_lb.XIbdl[0].XIfine_delay.XI14.XMPA.DRN)
401, XTx_Base.Xtx_core.XFE.Xloopback_logic.Xtx_lb.XIbdl[0].XIfine_delay.net54 (driver: pin XTx_Base.Xtx_core.XFE.Xloopback_logic.Xtx_lb.XIbdl[0].XIfine_delay.XI31.XMPA.DRN)
402, XTx_Base.Xtx_core.XFE.Xloopback_logic.Xtx_lb.XIbdl[0].XIfine_delay.net26 (driver: pin XTx_Base.Xtx_core.XFE.Xloopback_logic.Xtx_lb.XIbdl[0].XIfine_delay.XI20.XMPA.SRC)
403, XTx_Base.Xtx_core.XFE.Xloopback_logic.Xtx_lb.XIbdl[0].XIfine_delay.net27 (driver: pin XTx_Base.Xtx_core.XFE.Xloopback_logic.Xtx_lb.XIbdl[0].XIfine_delay.XI22.XMPA.SRC)
404, XTx_Base.Xtx_core.XFE.Xloopback_logic.Xtx_lb.XI86.X_N1 (driver: pin XTx_Base.Xtx_core.XFE.Xloopback_logic.Xtx_lb.XI86.XMNA1.SRC)
405, XTx_Base.Xtx_core.XFE.Xloopback_logic.Xtx_lb.XI82[2].I1 (driver: pin XTx_Base.Xtx_core.XFE.Xloopback_logic.Xtx_lb.XI82[2].XMPA.DRN)
406, XTx_Base.Xtx_core.XFE.Xloopback_logic.Xtx_lb.XI6[3].A1P (driver: pin XTx_Base.Xtx_core.XFE.Xloopback_logic.Xtx_lb.XI6[3].XMPA1I.DRN)
407, XTx_Base.Xtx_core.XFE.Xloopback_logic.Xtx_lb.XI6[3].I1 (driver: pin XTx_Base.Xtx_core.XFE.Xloopback_logic.Xtx_lb.XI6[3].XMPA2A.DRN)
408, XTx_Base.Xtx_core.XFE.Xloopback_logic.Xtx_lb.XI6[3].A1I (driver: pin XTx_Base.Xtx_core.XFE.Xloopback_logic.Xtx_lb.XI6[3].XMNA1.DRN)
409, XTx_Base.Xtx_core.XFE.Xloopback_logic.Xtx_lb.XI6[3].A2N (driver: pin XTx_Base.Xtx_core.XFE.Xloopback_logic.Xtx_lb.XI6[3].XMNA2.DRN)
410, XTx_Base.Xtx_core.XFE.Xloopback_logic.Xtx_lb.XI6[3].A1N (driver: pin XTx_Base.Xtx_core.XFE.Xloopback_logic.Xtx_lb.XI6[3].XMNA1I.DRN)
411, XTx_Base.Xtx_core.XFE.Xloopback_logic.Xtx_lb.XI12[2].SN (driver: pin XTx_Base.Xtx_core.XFE.Xloopback_logic.Xtx_lb.XI12[2].XMPS.DRN)
412, XTx_Base.Xtx_core.XFE.Xloopback_logic.Xtx_lb.XI12[2].I1N1 (driver: pin XTx_Base.Xtx_core.XFE.Xloopback_logic.Xtx_lb.XI12[2].XMND1A.SRC)
413, XTx_Base.Xtx_core.XFE.Xloopback_logic.Xtx_lb.XI12[2].I1P1 (driver: pin XTx_Base.Xtx_core.XFE.Xloopback_logic.Xtx_lb.XI12[2].XMPD1.DRN)
414, XTx_Base.Xtx_core.XFE.Xloopback_logic.Xtx_lb.XI12[2].I1N (driver: pin XTx_Base.Xtx_core.XFE.Xloopback_logic.Xtx_lb.XI12[2].XMND0A.SRC)
415, XTx_Base.Xtx_core.XFE.Xloopback_logic.Xtx_lb.XI12[2].I1P (driver: pin XTx_Base.Xtx_core.XFE.Xloopback_logic.Xtx_lb.XI12[2].XMPD0.DRN)
416, XTx_Base.Xtx_core.XFE.Xloopback_logic.Xtx_lb.XI12[2].nx (driver: pin XTx_Base.Xtx_core.XFE.Xloopback_logic.Xtx_lb.XI12[2].XMND1A.DRN)
417, XTx_Base.Xtx_core.XFE.Xloopback_logic.Xtx_lb.XIbdl_decoder.net50 (driver: pin XTx_Base.Xtx_core.XFE.Xloopback_logic.Xtx_lb.XIbdl_decoder.XI3.XMNA1.DRN)
418, XTx_Base.Xtx_core.XFE.Xloopback_logic.Xtx_lb.XIbdl_decoder.pi_s_x[3] (driver: pin XTx_Base.Xtx_core.XFE.Xloopback_logic.Xtx_lb.XIbdl_decoder.XI11.XMPA.DRN)
419, XTx_Base.Xtx_core.XFE.Xloopback_logic.Xtx_lb.XIbdl_decoder.pi_s_x[7] (driver: pin XTx_Base.Xtx_core.XFE.Xloopback_logic.Xtx_lb.XIbdl_decoder.XI21.XMPA.DRN)
420, XTx_Base.Xtx_core.XFE.Xloopback_logic.Xtx_lb.XIbdl_decoder.fine_pi_buf[0] (driver: pin XTx_Base.Xtx_core.XFE.Xloopback_logic.Xtx_lb.XIbdl_decoder.XI0[0].XMPA.DRN)
421, XTx_Base.Xtx_core.XFE.Xloopback_logic.Xtx_lb.XIbdl_decoder.pi_s[1] (driver: pin XTx_Base.Xtx_core.XFE.Xloopback_logic.Xtx_lb.XIbdl_decoder.XI5.XMPA.DRN)
422, XTx_Base.Xtx_core.XFE.Xloopback_logic.Xtx_lb.XIbdl_decoder.fine_pi_x[2] (driver: pin XTx_Base.Xtx_core.XFE.Xloopback_logic.Xtx_lb.XIbdl_decoder.XI188[2].XMPA.DRN)
423, XTx_Base.Xtx_core.XFE.Xloopback_logic.Xtx_lb.XIbdl_decoder.pi_s[5] (driver: pin XTx_Base.Xtx_core.XFE.Xloopback_logic.Xtx_lb.XIbdl_decoder.XI14.XMPA.DRN)
424, XTx_Base.Xtx_core.XFE.Xloopback_logic.Xtx_lb.XIbdl_decoder.net58 (driver: pin XTx_Base.Xtx_core.XFE.Xloopback_logic.Xtx_lb.XIbdl_decoder.XI13.XMNA1.DRN)
425, XTx_Base.Xtx_core.XFE.Xloopback_logic.Xtx_lb.XIbdl_decoder.pi_s[0] (driver: pin XTx_Base.Xtx_core.XFE.Xloopback_logic.Xtx_lb.XIbdl_decoder.XI23.XMNA1.DRN)
426, XTx_Base.Xtx_core.XFE.Xloopback_logic.Xtx_lb.XIbdl_decoder.fine_pi_x[1] (driver: pin XTx_Base.Xtx_core.XFE.Xloopback_logic.Xtx_lb.XIbdl_decoder.XI188[1].XMPA.DRN)
427, XTx_Base.Xtx_core.XFE.Xloopback_logic.Xtx_lb.XIbdl_decoder.pi_s[4] (driver: pin XTx_Base.Xtx_core.XFE.Xloopback_logic.Xtx_lb.XIbdl_decoder.XI17.XMNA1.DRN)
428, XTx_Base.Xtx_core.XFE.Xloopback_logic.Xtx_lb.XIbdl_decoder.fine_pi_buf[2] (driver: pin XTx_Base.Xtx_core.XFE.Xloopback_logic.Xtx_lb.XIbdl_decoder.XI0[2].XMPA.DRN)
429, XTx_Base.Xtx_core.XFE.Xloopback_logic.Xtx_lb.XIbdl_decoder.fine_pi_x[0] (driver: pin XTx_Base.Xtx_core.XFE.Xloopback_logic.Xtx_lb.XIbdl_decoder.XI188[0].XMPA.DRN)
430, XTx_Base.Xtx_core.XFE.Xloopback_logic.Xtx_lb.XIbdl_decoder.pi_s[3] (driver: pin XTx_Base.Xtx_core.XFE.Xloopback_logic.Xtx_lb.XIbdl_decoder.XI12.XMPA.DRN)
431, XTx_Base.Xtx_core.XFE.Xloopback_logic.Xtx_lb.XIbdl_decoder.net74 (driver: pin XTx_Base.Xtx_core.XFE.Xloopback_logic.Xtx_lb.XIbdl_decoder.XI20.XMNA.DRN)
432, XTx_Base.Xtx_core.XFE.Xloopback_logic.Xtx_lb.XIbdl_decoder.pi_s[7] (driver: pin XTx_Base.Xtx_core.XFE.Xloopback_logic.Xtx_lb.XIbdl_decoder.XI25.XMPA.DRN)
433, XTx_Base.Xtx_core.XFE.Xloopback_logic.Xtx_lb.XIbdl_decoder.net76 (driver: pin XTx_Base.Xtx_core.XFE.Xloopback_logic.Xtx_lb.XIbdl_decoder.XI4.XMNA1.DRN)
434, XTx_Base.Xtx_core.XFE.Xloopback_logic.Xtx_lb.XIbdl_decoder.pi_s_x[0] (driver: pin XTx_Base.Xtx_core.XFE.Xloopback_logic.Xtx_lb.XIbdl_decoder.XI29.XMPA.DRN)
435, XTx_Base.Xtx_core.XFE.Xloopback_logic.Xtx_lb.XIbdl_decoder.net60 (driver: pin XTx_Base.Xtx_core.XFE.Xloopback_logic.Xtx_lb.XIbdl_decoder.XI15.XMNA1.DRN)
436, XTx_Base.Xtx_core.XFE.Xloopback_logic.Xtx_lb.XIbdl_decoder.fine_pi_buf[1] (driver: pin XTx_Base.Xtx_core.XFE.Xloopback_logic.Xtx_lb.XIbdl_decoder.XI0[1].XMPA.DRN)
437, XTx_Base.Xtx_core.XFE.Xloopback_logic.Xtx_lb.XIbdl_decoder.pi_s[2] (driver: pin XTx_Base.Xtx_core.XFE.Xloopback_logic.Xtx_lb.XIbdl_decoder.XI22.XMNA1.DRN)
438, XTx_Base.Xtx_core.XFE.Xloopback_logic.Xtx_lb.XIbdl_decoder.pi_s[6] (driver: pin XTx_Base.Xtx_core.XFE.Xloopback_logic.Xtx_lb.XIbdl_decoder.XI19.XMNA1.DRN)
439, XTx_Base.Xtx_core.XFE.Xloopback_logic.Xtx_lb.XIbdl_decoder.XI13.X_N1 (driver: pin XTx_Base.Xtx_core.XFE.Xloopback_logic.Xtx_lb.XIbdl_decoder.XI13.XMNA1.SRC)
440, XTx_Base.Xtx_core.XFE.Xloopback_logic.Xtx_lb.XIbdl_decoder.XI15.X_N1 (driver: pin XTx_Base.Xtx_core.XFE.Xloopback_logic.Xtx_lb.XIbdl_decoder.XI15.XMNA1.SRC)
441, XTx_Base.Xtx_core.XFE.Xloopback_logic.Xtx_lb.XIbdl_decoder.XI3.X_N1 (driver: pin XTx_Base.Xtx_core.XFE.Xloopback_logic.Xtx_lb.XIbdl_decoder.XI3.XMNA1.SRC)
442, XTx_Base.Xtx_core.XFE.Xloopback_logic.Xtx_lb.XIbdl_decoder.XI4.X_P1 (driver: pin XTx_Base.Xtx_core.XFE.Xloopback_logic.Xtx_lb.XIbdl_decoder.XI4.XMPA2.DRN)
443, XTx_Base.Xtx_core.XFE.Xloopback_logic.Xtx_lb.XIbdl_decoder.XI17.X_N1 (driver: pin XTx_Base.Xtx_core.XFE.Xloopback_logic.Xtx_lb.XIbdl_decoder.XI17.XMNA1.SRC)
444, XTx_Base.Xtx_core.XFE.Xloopback_logic.Xtx_lb.XIbdl_decoder.XI19.X_P1 (driver: pin XTx_Base.Xtx_core.XFE.Xloopback_logic.Xtx_lb.XIbdl_decoder.XI19.XMPA2.DRN)
445, XTx_Base.Xtx_core.XFE.Xloopback_logic.Xtx_lb.XIbdl_decoder.XI20.NH (driver: pin XTx_Base.Xtx_core.XFE.Xloopback_logic.Xtx_lb.XIbdl_decoder.XI20.XMPA.DRN)
446, XTx_Base.Xtx_core.XFE.Xloopback_logic.Xtx_lb.XIbdl_decoder.XI22.X_N1 (driver: pin XTx_Base.Xtx_core.XFE.Xloopback_logic.Xtx_lb.XIbdl_decoder.XI22.XMNA1.SRC)
447, XTx_Base.Xtx_core.XFE.Xloopback_logic.Xtx_lb.XIbdl_decoder.XI23.X_N1 (driver: pin XTx_Base.Xtx_core.XFE.Xloopback_logic.Xtx_lb.XIbdl_decoder.XI23.XMNA1.SRC)
448, XTx_Base.Xtx_core.XFE.Xloopback_logic.Xtx_lb.XI60.net23 (driver: pin XTx_Base.Xtx_core.XFE.Xloopback_logic.Xtx_lb.XI60.XMN0.DRN)
449, XTx_Base.Xtx_core.XFE.Xloopback_logic.Xtx_lb.XI60.X_N1 (driver: pin XTx_Base.Xtx_core.XFE.Xloopback_logic.Xtx_lb.XI60.XMNA1.SRC)
450, XTx_Base.Xtx_core.XFE.Xloopback_logic.Xtx_lb.XIbdl[3].net50 (driver: pin XTx_Base.Xtx_core.XFE.Xloopback_logic.Xtx_lb.XIbdl[3].XI31[1].XMPA.SRC)
451, XTx_Base.Xtx_core.XFE.Xloopback_logic.Xtx_lb.XIbdl[3].net62 (driver: pin XTx_Base.Xtx_core.XFE.Xloopback_logic.Xtx_lb.XIbdl[3].XI10.XMNA1.DRN)
452, XTx_Base.Xtx_core.XFE.Xloopback_logic.Xtx_lb.XIbdl[3].XI10.N1 (driver: pin XTx_Base.Xtx_core.XFE.Xloopback_logic.Xtx_lb.XIbdl[3].XI10.XMNA1.SRC)
453, XTx_Base.Xtx_core.XFE.Xloopback_logic.Xtx_lb.XIbdl[3].XIfine_delay.net117 (driver: pin XTx_Base.Xtx_core.XFE.Xloopback_logic.Xtx_lb.XIbdl[3].XIfine_delay.XI14.XMPA.DRN)
454, XTx_Base.Xtx_core.XFE.Xloopback_logic.Xtx_lb.XIbdl[3].XIfine_delay.net54 (driver: pin XTx_Base.Xtx_core.XFE.Xloopback_logic.Xtx_lb.XIbdl[3].XIfine_delay.XI31.XMPA.DRN)
455, XTx_Base.Xtx_core.XFE.Xloopback_logic.Xtx_lb.XIbdl[3].XIfine_delay.net26 (driver: pin XTx_Base.Xtx_core.XFE.Xloopback_logic.Xtx_lb.XIbdl[3].XIfine_delay.XI20.XMPA.SRC)
456, XTx_Base.Xtx_core.XFE.Xloopback_logic.Xtx_lb.XIbdl[3].XIfine_delay.net27 (driver: pin XTx_Base.Xtx_core.XFE.Xloopback_logic.Xtx_lb.XIbdl[3].XIfine_delay.XI22.XMPA.SRC)
457, XTx_Base.Xtx_core.XFE.Xloopback_logic.Xtx_lb.XI10.I1 (driver: pin XTx_Base.Xtx_core.XFE.Xloopback_logic.Xtx_lb.XI10.XMPA.DRN)
458, XTx_Base.Xtx_core.XFE.Xloopback_logic.Xtx_lb.XI2.I5P (driver: pin XTx_Base.Xtx_core.XFE.Xloopback_logic.Xtx_lb.XI2.XMPI99A.DRN)
459, XTx_Base.Xtx_core.XFE.Xloopback_logic.Xtx_lb.XI2.net45 (driver: pin XTx_Base.Xtx_core.XFE.Xloopback_logic.Xtx_lb.XI2.XMNDA.DRN)
460, XTx_Base.Xtx_core.XFE.Xloopback_logic.Xtx_lb.XI2.SFB (driver: pin XTx_Base.Xtx_core.XFE.Xloopback_logic.Xtx_lb.XI2.XMNCKN2.DRN)
461, XTx_Base.Xtx_core.XFE.Xloopback_logic.Xtx_lb.XI2.MFBN (driver: pin XTx_Base.Xtx_core.XFE.Xloopback_logic.Xtx_lb.XI2.XMPCKN1.DRN)
462, XTx_Base.Xtx_core.XFE.Xloopback_logic.Xtx_lb.XI2.net77 (driver: pin XTx_Base.Xtx_core.XFE.Xloopback_logic.Xtx_lb.XI2.XMPD.SRC)
463, XTx_Base.Xtx_core.XFE.Xloopback_logic.Xtx_lb.XI2.N1 (driver: pin XTx_Base.Xtx_core.XFE.Xloopback_logic.Xtx_lb.XI2.XMNRD.DRN)
464, XTx_Base.Xtx_core.XFE.Xloopback_logic.Xtx_lb.XI2.net145 (driver: pin XTx_Base.Xtx_core.XFE.Xloopback_logic.Xtx_lb.XI2.XMNRD1.DRN)
465, XTx_Base.Xtx_core.XFE.Xloopback_logic.Xtx_lb.XI2.I3P (driver: pin XTx_Base.Xtx_core.XFE.Xloopback_logic.Xtx_lb.XI2.XMPCKN1.SRC)
466, XTx_Base.Xtx_core.XFE.Xloopback_logic.Xtx_lb.XI2.SEN (driver: pin XTx_Base.Xtx_core.XFE.Xloopback_logic.Xtx_lb.XI2.XMPSE.DRN)
467, XTx_Base.Xtx_core.XFE.Xloopback_logic.Xtx_lb.XI2.MFB (driver: pin XTx_Base.Xtx_core.XFE.Xloopback_logic.Xtx_lb.XI2.XMNI1.DRN)
468, XTx_Base.Xtx_core.XFE.Xloopback_logic.Xtx_lb.XI2.net231 (driver: pin XTx_Base.Xtx_core.XFE.Xloopback_logic.Xtx_lb.XI2.XMPD.DRN)
469, XTx_Base.Xtx_core.XFE.Xloopback_logic.Xtx_lb.XI2.net232 (driver: pin XTx_Base.Xtx_core.XFE.Xloopback_logic.Xtx_lb.XI2.XMPSI.DRN)
470, XTx_Base.Xtx_core.XFE.Xloopback_logic.Xtx_lb.XI2.net204 (driver: pin XTx_Base.Xtx_core.XFE.Xloopback_logic.Xtx_lb.XI2.XMNRD1.SRC)
471, XTx_Base.Xtx_core.XFE.Xloopback_logic.Xtx_lb.XI2.SFBN (driver: pin XTx_Base.Xtx_core.XFE.Xloopback_logic.Xtx_lb.XI2.XMPI98.DRN)
472, XTx_Base.Xtx_core.XFE.Xloopback_logic.Xtx_lb.XI2.net158 (driver: pin XTx_Base.Xtx_core.XFE.Xloopback_logic.Xtx_lb.XI2.XMND.DRN)
473, XTx_Base.Xtx_core.XFE.Xloopback_logic.Xtx_lb.XI2.net160 (driver: pin XTx_Base.Xtx_core.XFE.Xloopback_logic.Xtx_lb.XI2.XMNSIA.SRC)
474, XTx_Base.Xtx_core.XFE.Xloopback_logic.Xtx_lb.XI2.CKM (driver: pin XTx_Base.Xtx_core.XFE.Xloopback_logic.Xtx_lb.XI2.XMNCK.DRN)
475, XTx_Base.Xtx_core.XFE.Xloopback_logic.Xtx_lb.XI2.I5N (driver: pin XTx_Base.Xtx_core.XFE.Xloopback_logic.Xtx_lb.XI2.XMNI99A.DRN)
476, XTx_Base.Xtx_core.XFE.Xloopback_logic.Xtx_lb.XI9[0].DN (driver: pin XTx_Base.Xtx_core.XFE.Xloopback_logic.Xtx_lb.XI9[0].XMPD.DRN)
477, XTx_Base.Xtx_core.XFE.Xloopback_logic.Xtx_lb.XI9[0].I5P (driver: pin XTx_Base.Xtx_core.XFE.Xloopback_logic.Xtx_lb.XI9[0].XMPI99A.DRN)
478, XTx_Base.Xtx_core.XFE.Xloopback_logic.Xtx_lb.XI9[0].SFB (driver: pin XTx_Base.Xtx_core.XFE.Xloopback_logic.Xtx_lb.XI9[0].XMNCKN2.DRN)
479, XTx_Base.Xtx_core.XFE.Xloopback_logic.Xtx_lb.XI9[0].I3N1 (driver: pin XTx_Base.Xtx_core.XFE.Xloopback_logic.Xtx_lb.XI9[0].XMNRD1.DRN)
480, XTx_Base.Xtx_core.XFE.Xloopback_logic.Xtx_lb.XI9[0].MFBN (driver: pin XTx_Base.Xtx_core.XFE.Xloopback_logic.Xtx_lb.XI9[0].XMPCKN1.DRN)
481, XTx_Base.Xtx_core.XFE.Xloopback_logic.Xtx_lb.XI9[0].net49 (driver: pin XTx_Base.Xtx_core.XFE.Xloopback_logic.Xtx_lb.XI9[0].XMNDA.DRN)
482, XTx_Base.Xtx_core.XFE.Xloopback_logic.Xtx_lb.XI9[0].N1 (driver: pin XTx_Base.Xtx_core.XFE.Xloopback_logic.Xtx_lb.XI9[0].XMNRD.DRN)
483, XTx_Base.Xtx_core.XFE.Xloopback_logic.Xtx_lb.XI9[0].I3N (driver: pin XTx_Base.Xtx_core.XFE.Xloopback_logic.Xtx_lb.XI9[0].XMNRD1.SRC)
484, XTx_Base.Xtx_core.XFE.Xloopback_logic.Xtx_lb.XI9[0].net81 (driver: pin XTx_Base.Xtx_core.XFE.Xloopback_logic.Xtx_lb.XI9[0].XMPD.SRC)
485, XTx_Base.Xtx_core.XFE.Xloopback_logic.Xtx_lb.XI9[0].SEN (driver: pin XTx_Base.Xtx_core.XFE.Xloopback_logic.Xtx_lb.XI9[0].XMPSE.DRN)
486, XTx_Base.Xtx_core.XFE.Xloopback_logic.Xtx_lb.XI9[0].I3P (driver: pin XTx_Base.Xtx_core.XFE.Xloopback_logic.Xtx_lb.XI9[0].XMPCKN1.SRC)
487, XTx_Base.Xtx_core.XFE.Xloopback_logic.Xtx_lb.XI9[0].DN1 (driver: pin XTx_Base.Xtx_core.XFE.Xloopback_logic.Xtx_lb.XI9[0].XMND.DRN)
488, XTx_Base.Xtx_core.XFE.Xloopback_logic.Xtx_lb.XI9[0].MFB (driver: pin XTx_Base.Xtx_core.XFE.Xloopback_logic.Xtx_lb.XI9[0].XMNI1.DRN)
489, XTx_Base.Xtx_core.XFE.Xloopback_logic.Xtx_lb.XI9[0].net86 (driver: pin XTx_Base.Xtx_core.XFE.Xloopback_logic.Xtx_lb.XI9[0].XMPSI.DRN)
490, XTx_Base.Xtx_core.XFE.Xloopback_logic.Xtx_lb.XI9[0].SFBN (driver: pin XTx_Base.Xtx_core.XFE.Xloopback_logic.Xtx_lb.XI9[0].XMPI98.DRN)
491, XTx_Base.Xtx_core.XFE.Xloopback_logic.Xtx_lb.XI9[0].CKM (driver: pin XTx_Base.Xtx_core.XFE.Xloopback_logic.Xtx_lb.XI9[0].XMNCK.DRN)
492, XTx_Base.Xtx_core.XFE.Xloopback_logic.Xtx_lb.XI9[0].net12 (driver: pin XTx_Base.Xtx_core.XFE.Xloopback_logic.Xtx_lb.XI9[0].XMNSIA.SRC)
493, XTx_Base.Xtx_core.XFE.Xloopback_logic.Xtx_lb.XI9[0].I5N (driver: pin XTx_Base.Xtx_core.XFE.Xloopback_logic.Xtx_lb.XI9[0].XMNI99A.DRN)
494, XTx_Base.Xtx_core.XFE.Xloopback_logic.Xtx_lb.XI233[0].XINVZ_D1.net35 (driver: pin XTx_Base.Xtx_core.XFE.Xloopback_logic.Xtx_lb.XI233[0].XINVZ_D1.XP0.SRC)
495, XTx_Base.Xtx_core.XFE.Xloopback_logic.Xtx_lb.XI233[0].XINVZ_D1.net31 (driver: pin XTx_Base.Xtx_core.XFE.Xloopback_logic.Xtx_lb.XI233[0].XINVZ_D1.XN1.SRC)
496, XTx_Base.Xtx_core.XFE.Xloopback_logic.Xtx_lb.XI233[0].XINVZ_D2.net35 (driver: pin XTx_Base.Xtx_core.XFE.Xloopback_logic.Xtx_lb.XI233[0].XINVZ_D2.XP0.SRC)
497, XTx_Base.Xtx_core.XFE.Xloopback_logic.Xtx_lb.XI233[0].XINVZ_D2.net31 (driver: pin XTx_Base.Xtx_core.XFE.Xloopback_logic.Xtx_lb.XI233[0].XINVZ_D2.XN1.SRC)
498, XTx_Base.Xtx_core.XFE.Xloopback_logic.Xtx_lb.XI67.I1N1 (driver: pin XTx_Base.Xtx_core.XFE.Xloopback_logic.Xtx_lb.XI67.XMNA1.SRC)
499, XTx_Base.Xtx_core.XFE.Xloopback_logic.Xtx_lb.XI67.I1 (driver: pin XTx_Base.Xtx_core.XFE.Xloopback_logic.Xtx_lb.XI67.XMPA2.DRN)
500, XTx_Base.Xtx_core.XFE.Xloopback_logic.Xtx_lb.XI69.net23 (driver: pin XTx_Base.Xtx_core.XFE.Xloopback_logic.Xtx_lb.XI69.XMN0.DRN)
501, XTx_Base.Xtx_core.XFE.Xloopback_logic.Xtx_lb.XI69.X_N1 (driver: pin XTx_Base.Xtx_core.XFE.Xloopback_logic.Xtx_lb.XI69.XMNA1.SRC)
502, XTx_Base.Xtx_core.XFE.Xloopback_logic.Xtx_lb.XI82[0].I1 (driver: pin XTx_Base.Xtx_core.XFE.Xloopback_logic.Xtx_lb.XI82[0].XMPA.DRN)
503, XTx_Base.Xtx_core.XFE.Xloopback_logic.Xtx_lb.XI6[1].A1P (driver: pin XTx_Base.Xtx_core.XFE.Xloopback_logic.Xtx_lb.XI6[1].XMPA1I.DRN)
504, XTx_Base.Xtx_core.XFE.Xloopback_logic.Xtx_lb.XI6[1].I1 (driver: pin XTx_Base.Xtx_core.XFE.Xloopback_logic.Xtx_lb.XI6[1].XMPA2A.DRN)
505, XTx_Base.Xtx_core.XFE.Xloopback_logic.Xtx_lb.XI6[1].A1I (driver: pin XTx_Base.Xtx_core.XFE.Xloopback_logic.Xtx_lb.XI6[1].XMNA1.DRN)
506, XTx_Base.Xtx_core.XFE.Xloopback_logic.Xtx_lb.XI6[1].A2N (driver: pin XTx_Base.Xtx_core.XFE.Xloopback_logic.Xtx_lb.XI6[1].XMNA2.DRN)
507, XTx_Base.Xtx_core.XFE.Xloopback_logic.Xtx_lb.XI6[1].A1N (driver: pin XTx_Base.Xtx_core.XFE.Xloopback_logic.Xtx_lb.XI6[1].XMNA1I.DRN)
508, XTx_Base.Xtx_core.XFE.Xloopback_logic.Xtx_lb.XI12[0].SN (driver: pin XTx_Base.Xtx_core.XFE.Xloopback_logic.Xtx_lb.XI12[0].XMPS.DRN)
509, XTx_Base.Xtx_core.XFE.Xloopback_logic.Xtx_lb.XI12[0].I1N1 (driver: pin XTx_Base.Xtx_core.XFE.Xloopback_logic.Xtx_lb.XI12[0].XMND1A.SRC)
510, XTx_Base.Xtx_core.XFE.Xloopback_logic.Xtx_lb.XI12[0].I1P1 (driver: pin XTx_Base.Xtx_core.XFE.Xloopback_logic.Xtx_lb.XI12[0].XMPD1.DRN)
511, XTx_Base.Xtx_core.XFE.Xloopback_logic.Xtx_lb.XI12[0].I1N (driver: pin XTx_Base.Xtx_core.XFE.Xloopback_logic.Xtx_lb.XI12[0].XMND0A.SRC)
512, XTx_Base.Xtx_core.XFE.Xloopback_logic.Xtx_lb.XI12[0].I1P (driver: pin XTx_Base.Xtx_core.XFE.Xloopback_logic.Xtx_lb.XI12[0].XMPD0.DRN)
513, XTx_Base.Xtx_core.XFE.Xloopback_logic.Xtx_lb.XI12[0].nx (driver: pin XTx_Base.Xtx_core.XFE.Xloopback_logic.Xtx_lb.XI12[0].XMND1A.DRN)
514, XTx_Base.Xtx_core.XFE.Xloopback_logic.Xtx_lb.Xinv_lben.I1 (driver: pin XTx_Base.Xtx_core.XFE.Xloopback_logic.Xtx_lb.Xinv_lben.XMPA.DRN)
515, XTx_Base.Xtx_core.XFE.Xloopback_logic.Xtx_lb.XI9[3].DN (driver: pin XTx_Base.Xtx_core.XFE.Xloopback_logic.Xtx_lb.XI9[3].XMPD.DRN)
516, XTx_Base.Xtx_core.XFE.Xloopback_logic.Xtx_lb.XI9[3].I5P (driver: pin XTx_Base.Xtx_core.XFE.Xloopback_logic.Xtx_lb.XI9[3].XMPI99A.DRN)
517, XTx_Base.Xtx_core.XFE.Xloopback_logic.Xtx_lb.XI9[3].SFB (driver: pin XTx_Base.Xtx_core.XFE.Xloopback_logic.Xtx_lb.XI9[3].XMNCKN2.DRN)
518, XTx_Base.Xtx_core.XFE.Xloopback_logic.Xtx_lb.XI9[3].I3N1 (driver: pin XTx_Base.Xtx_core.XFE.Xloopback_logic.Xtx_lb.XI9[3].XMNRD1.DRN)
519, XTx_Base.Xtx_core.XFE.Xloopback_logic.Xtx_lb.XI9[3].MFBN (driver: pin XTx_Base.Xtx_core.XFE.Xloopback_logic.Xtx_lb.XI9[3].XMPCKN1.DRN)
520, XTx_Base.Xtx_core.XFE.Xloopback_logic.Xtx_lb.XI9[3].net49 (driver: pin XTx_Base.Xtx_core.XFE.Xloopback_logic.Xtx_lb.XI9[3].XMNDA.DRN)
521, XTx_Base.Xtx_core.XFE.Xloopback_logic.Xtx_lb.XI9[3].N1 (driver: pin XTx_Base.Xtx_core.XFE.Xloopback_logic.Xtx_lb.XI9[3].XMNRD.DRN)
522, XTx_Base.Xtx_core.XFE.Xloopback_logic.Xtx_lb.XI9[3].I3N (driver: pin XTx_Base.Xtx_core.XFE.Xloopback_logic.Xtx_lb.XI9[3].XMNRD1.SRC)
523, XTx_Base.Xtx_core.XFE.Xloopback_logic.Xtx_lb.XI9[3].net81 (driver: pin XTx_Base.Xtx_core.XFE.Xloopback_logic.Xtx_lb.XI9[3].XMPD.SRC)
524, XTx_Base.Xtx_core.XFE.Xloopback_logic.Xtx_lb.XI9[3].SEN (driver: pin XTx_Base.Xtx_core.XFE.Xloopback_logic.Xtx_lb.XI9[3].XMPSE.DRN)
525, XTx_Base.Xtx_core.XFE.Xloopback_logic.Xtx_lb.XI9[3].I3P (driver: pin XTx_Base.Xtx_core.XFE.Xloopback_logic.Xtx_lb.XI9[3].XMPCKN1.SRC)
526, XTx_Base.Xtx_core.XFE.Xloopback_logic.Xtx_lb.XI9[3].DN1 (driver: pin XTx_Base.Xtx_core.XFE.Xloopback_logic.Xtx_lb.XI9[3].XMND.DRN)
527, XTx_Base.Xtx_core.XFE.Xloopback_logic.Xtx_lb.XI9[3].MFB (driver: pin XTx_Base.Xtx_core.XFE.Xloopback_logic.Xtx_lb.XI9[3].XMNI1.DRN)
528, XTx_Base.Xtx_core.XFE.Xloopback_logic.Xtx_lb.XI9[3].net86 (driver: pin XTx_Base.Xtx_core.XFE.Xloopback_logic.Xtx_lb.XI9[3].XMPSI.DRN)
529, XTx_Base.Xtx_core.XFE.Xloopback_logic.Xtx_lb.XI9[3].SFBN (driver: pin XTx_Base.Xtx_core.XFE.Xloopback_logic.Xtx_lb.XI9[3].XMPI98.DRN)
530, XTx_Base.Xtx_core.XFE.Xloopback_logic.Xtx_lb.XI9[3].CKM (driver: pin XTx_Base.Xtx_core.XFE.Xloopback_logic.Xtx_lb.XI9[3].XMNCK.DRN)
531, XTx_Base.Xtx_core.XFE.Xloopback_logic.Xtx_lb.XI9[3].net12 (driver: pin XTx_Base.Xtx_core.XFE.Xloopback_logic.Xtx_lb.XI9[3].XMNSIA.SRC)
532, XTx_Base.Xtx_core.XFE.Xloopback_logic.Xtx_lb.XI9[3].I5N (driver: pin XTx_Base.Xtx_core.XFE.Xloopback_logic.Xtx_lb.XI9[3].XMNI99A.DRN)
533, XTx_Base.Xtx_core.XFE.Xloopback_logic.Xtx_lb.XI233[3].XINVZ_D1.net35 (driver: pin XTx_Base.Xtx_core.XFE.Xloopback_logic.Xtx_lb.XI233[3].XINVZ_D1.XP0.SRC)
534, XTx_Base.Xtx_core.XFE.Xloopback_logic.Xtx_lb.XI233[3].XINVZ_D1.net31 (driver: pin XTx_Base.Xtx_core.XFE.Xloopback_logic.Xtx_lb.XI233[3].XINVZ_D1.XN1.SRC)
535, XTx_Base.Xtx_core.XFE.Xloopback_logic.Xtx_lb.XI233[3].XINVZ_D2.net35 (driver: pin XTx_Base.Xtx_core.XFE.Xloopback_logic.Xtx_lb.XI233[3].XINVZ_D2.XP0.SRC)
536, XTx_Base.Xtx_core.XFE.Xloopback_logic.Xtx_lb.XI233[3].XINVZ_D2.net31 (driver: pin XTx_Base.Xtx_core.XFE.Xloopback_logic.Xtx_lb.XI233[3].XINVZ_D2.XN1.SRC)
537, XTx_Base.Xtx_core.XFE.Xloopback_logic.Xtx_lb.XIbdl[1].net50 (driver: pin XTx_Base.Xtx_core.XFE.Xloopback_logic.Xtx_lb.XIbdl[1].XI31[1].XMPA.SRC)
538, XTx_Base.Xtx_core.XFE.Xloopback_logic.Xtx_lb.XIbdl[1].net62 (driver: pin XTx_Base.Xtx_core.XFE.Xloopback_logic.Xtx_lb.XIbdl[1].XI10.XMNA1.DRN)
539, XTx_Base.Xtx_core.XFE.Xloopback_logic.Xtx_lb.XIbdl[1].XI10.N1 (driver: pin XTx_Base.Xtx_core.XFE.Xloopback_logic.Xtx_lb.XIbdl[1].XI10.XMNA1.SRC)
540, XTx_Base.Xtx_core.XFE.Xloopback_logic.Xtx_lb.XIbdl[1].XIfine_delay.net117 (driver: pin XTx_Base.Xtx_core.XFE.Xloopback_logic.Xtx_lb.XIbdl[1].XIfine_delay.XI14.XMPA.DRN)
541, XTx_Base.Xtx_core.XFE.Xloopback_logic.Xtx_lb.XIbdl[1].XIfine_delay.net54 (driver: pin XTx_Base.Xtx_core.XFE.Xloopback_logic.Xtx_lb.XIbdl[1].XIfine_delay.XI31.XMPA.DRN)
542, XTx_Base.Xtx_core.XFE.Xloopback_logic.Xtx_lb.XIbdl[1].XIfine_delay.net26 (driver: pin XTx_Base.Xtx_core.XFE.Xloopback_logic.Xtx_lb.XIbdl[1].XIfine_delay.XI20.XMPA.SRC)
543, XTx_Base.Xtx_core.XFE.Xloopback_logic.Xtx_lb.XIbdl[1].XIfine_delay.net27 (driver: pin XTx_Base.Xtx_core.XFE.Xloopback_logic.Xtx_lb.XIbdl[1].XIfine_delay.XI22.XMPA.SRC)
544, XTx_Base.Xtx_core.XFE.Xloopback_logic.XI234.net165 (driver: pin XTx_Base.Xtx_core.XFE.Xloopback_logic.XI234.XMNRD1.SRC)
545, XTx_Base.Xtx_core.XFE.Xloopback_logic.XI234.DNN2 (driver: pin XTx_Base.Xtx_core.XFE.Xloopback_logic.XI234.XMNRD2.DRN)
546, XTx_Base.Xtx_core.XFE.Xloopback_logic.XI234.I99A (driver: pin XTx_Base.Xtx_core.XFE.Xloopback_logic.XI234.XMPI98.DRN)
547, XTx_Base.Xtx_core.XFE.Xloopback_logic.XI234.I3P (driver: pin XTx_Base.Xtx_core.XFE.Xloopback_logic.XI234.XMPCKN1.SRC)
548, XTx_Base.Xtx_core.XFE.Xloopback_logic.XI234.CKMN (driver: pin XTx_Base.Xtx_core.XFE.Xloopback_logic.XI234.XMNCKN.DRN)
549, XTx_Base.Xtx_core.XFE.Xloopback_logic.XI234.net176 (driver: pin XTx_Base.Xtx_core.XFE.Xloopback_logic.XI234.XMNCKN1.SRC)
550, XTx_Base.Xtx_core.XFE.Xloopback_logic.XI234.I99 (driver: pin XTx_Base.Xtx_core.XFE.Xloopback_logic.XI234.XMNCKN2.DRN)
551, XTx_Base.Xtx_core.XFE.Xloopback_logic.XI234.net55 (driver: pin XTx_Base.Xtx_core.XFE.Xloopback_logic.XI234.XMPI99A.DRN)
552, XTx_Base.Xtx_core.XFE.Xloopback_logic.XI234.I1 (driver: pin XTx_Base.Xtx_core.XFE.Xloopback_logic.XI234.XMNCKN1.DRN)
553, XTx_Base.Xtx_core.XFE.Xloopback_logic.XI234.I2 (driver: pin XTx_Base.Xtx_core.XFE.Xloopback_logic.XI234.XMNI1.DRN)
554, XTx_Base.Xtx_core.XFE.Xloopback_logic.XI234.net91 (driver: pin XTx_Base.Xtx_core.XFE.Xloopback_logic.XI234.XMNI99A.DRN)
555, XTx_Base.Xtx_core.XFE.Xloopback_logic.XI234.net233 (driver: pin XTx_Base.Xtx_core.XFE.Xloopback_logic.XI234.XMPI2A.DRN)
556, XTx_Base.Xtx_core.XFE.Xloopback_logic.XI234.net35 (driver: pin XTx_Base.Xtx_core.XFE.Xloopback_logic.XI234.XMPD.DRN)
557, XTx_Base.Xtx_core.XFE.Xloopback_logic.XI234.CKM (driver: pin XTx_Base.Xtx_core.XFE.Xloopback_logic.XI234.XMNCK.DRN)
558, XTx_Base.Xtx_core.XFE.Xloopback_logic.XI234.net163 (driver: pin XTx_Base.Xtx_core.XFE.Xloopback_logic.XI234.XMNRD1.DRN)
559, XTx_Base.Xtx_core.XFE.Xloopback_logic.XI234.net268 (driver: pin XTx_Base.Xtx_core.XFE.Xloopback_logic.XI234.XMNI99A.SRC)
560, XTx_Base.Xtx_core.XFE.Xloopback_logic.XI235.SN (driver: pin XTx_Base.Xtx_core.XFE.Xloopback_logic.XI235.XMPS.DRN)
561, XTx_Base.Xtx_core.XFE.Xloopback_logic.XI235.I1 (driver: pin XTx_Base.Xtx_core.XFE.Xloopback_logic.XI235.XMND1A.DRN)
562, XTx_Base.Xtx_core.XFE.Xloopback_logic.XI235.I2 (driver: pin XTx_Base.Xtx_core.XFE.Xloopback_logic.XI235.XMND1A.SRC)
563, XTx_Base.Xtx_core.XFE.Xloopback_logic.XI235.net54 (driver: pin XTx_Base.Xtx_core.XFE.Xloopback_logic.XI235.XMPD0.DRN)
564, XTx_Base.Xtx_core.XFE.Xloopback_logic.XI238[0].I1 (driver: pin XTx_Base.Xtx_core.XFE.Xloopback_logic.XI238[0].XMPA1_2.DRN)
565, XTx_Base.Xtx_core.XFE.Xloopback_logic.XI238[0].I1P1 (driver: pin XTx_Base.Xtx_core.XFE.Xloopback_logic.XI238[0].XMPA2.DRN)
566, XTx_Base.Xtx_core.XFE.Xloopback_logic.XI238[0].I1P1_2 (driver: pin XTx_Base.Xtx_core.XFE.Xloopback_logic.XI238[0].XMPA1_2.SRC)
567, XTx_Base.Xtx_core.XFE.Xloopback_logic.XI249[2].net23 (driver: pin XTx_Base.Xtx_core.XFE.Xloopback_logic.XI249[2].XMN0.DRN)
568, XTx_Base.Xtx_core.XFE.Xloopback_logic.XI249[2].X_N1 (driver: pin XTx_Base.Xtx_core.XFE.Xloopback_logic.XI249[2].XMNA1.SRC)
569, XTx_Base.Xtx_core.XFE.Xloopback_logic.XI236.I1 (driver: pin XTx_Base.Xtx_core.XFE.Xloopback_logic.XI236.XMPA.DRN)
570, XTx_Base.Xtx_core.XFE.Xloopback_logic.XI237.I1 (driver: pin XTx_Base.Xtx_core.XFE.Xloopback_logic.XI237.XMPA.DRN)
571, XTx_Base.Xtx_core.XFE.XPrelb_na2.N1 (driver: pin XTx_Base.Xtx_core.XFE.XPrelb_na2.XMNA1.SRC)
572, XTx_Base.Xtx_core.XFE.Xtapgen.d3latch_1 (driver: pin XTx_Base.Xtx_core.XFE.Xtapgen.Xinv_d3latch_1.XMPA.DRN)
573, XTx_Base.Xtx_core.XFE.Xtapgen.Xlatch_d1.Q (driver: pin XTx_Base.Xtx_core.XFE.Xtapgen.Xlatch_d1.Xtx_tapgen_inv_loop.XMPA.DRN)
574, XTx_Base.Xtx_core.XFE.Xtapgen.Xlatch_d1.RDB (driver: pin XTx_Base.Xtx_core.XFE.Xtapgen.Xlatch_d1.XI23.XMPA.DRN)
575, XTx_Base.Xtx_core.XFE.Xtapgen.Xlatch_d1.XIinvz_D.DNN (driver: pin XTx_Base.Xtx_core.XFE.Xtapgen.Xlatch_d1.XIinvz_D.XMNEN.DRN)
576, XTx_Base.Xtx_core.XFE.Xtapgen.Xlatch_d1.XIinvz_D.DNP (driver: pin XTx_Base.Xtx_core.XFE.Xtapgen.Xlatch_d1.XIinvz_D.XMPEN.DRN)
577, XTx_Base.Xtx_core.XFE.Xtapgen.Xlatch_d1.XIinvz_D.DNN_2 (driver: pin XTx_Base.Xtx_core.XFE.Xtapgen.Xlatch_d1.XIinvz_D.XMNEN.SRC)
578, XTx_Base.Xtx_core.XFE.Xtapgen.Xlatch_d1.XI36.DNN (driver: pin XTx_Base.Xtx_core.XFE.Xtapgen.Xlatch_d1.XI36.XNEN.DRN)
579, XTx_Base.Xtx_core.XFE.Xtapgen.Xlatch_d1.XI36.net39 (driver: pin XTx_Base.Xtx_core.XFE.Xtapgen.Xlatch_d1.XI36.XPEN.SRC)
580, XTx_Base.Xtx_core.XFE.Xtapgen.Xlatch_d1.XI36.DNP (driver: pin XTx_Base.Xtx_core.XFE.Xtapgen.Xlatch_d1.XI36.XPEN.DRN)
581, XTx_Base.Xtx_core.XFE.Xtapgen.Xlatch_d2.Q (driver: pin XTx_Base.Xtx_core.XFE.Xtapgen.Xlatch_d2.Xtx_tapgen_inv_loop.XMPA.DRN)
582, XTx_Base.Xtx_core.XFE.Xtapgen.Xlatch_d2.RDB (driver: pin XTx_Base.Xtx_core.XFE.Xtapgen.Xlatch_d2.XI23.XMPA.DRN)
583, XTx_Base.Xtx_core.XFE.Xtapgen.Xlatch_d2.XIinvz_D.DNN (driver: pin XTx_Base.Xtx_core.XFE.Xtapgen.Xlatch_d2.XIinvz_D.XMNEN.DRN)
584, XTx_Base.Xtx_core.XFE.Xtapgen.Xlatch_d2.XIinvz_D.DNN_2 (driver: pin XTx_Base.Xtx_core.XFE.Xtapgen.Xlatch_d2.XIinvz_D.XMNEN.SRC)
585, XTx_Base.Xtx_core.XFE.Xtapgen.Xlatch_d2.XIinvz_D.DNP (driver: pin XTx_Base.Xtx_core.XFE.Xtapgen.Xlatch_d2.XIinvz_D.XMPEN.DRN)
586, XTx_Base.Xtx_core.XFE.Xtapgen.Xlatch_d2.XI36.net39 (driver: pin XTx_Base.Xtx_core.XFE.Xtapgen.Xlatch_d2.XI36.XPEN.SRC)
587, XTx_Base.Xtx_core.XFE.Xtapgen.Xlatch_d2.XI36.DNN (driver: pin XTx_Base.Xtx_core.XFE.Xtapgen.Xlatch_d2.XI36.XNEN.DRN)
588, XTx_Base.Xtx_core.XFE.Xtapgen.Xlatch_d2.XI36.DNP (driver: pin XTx_Base.Xtx_core.XFE.Xtapgen.Xlatch_d2.XI36.XPEN.DRN)
589, XTx_Base.Xtx_core.XFE.Xtapgen.Xlatch_m0.Q (driver: pin XTx_Base.Xtx_core.XFE.Xtapgen.Xlatch_m0.Xtx_tapgen_inv_loop.XMPA.DRN)
590, XTx_Base.Xtx_core.XFE.Xtapgen.Xlatch_m0.RDB (driver: pin XTx_Base.Xtx_core.XFE.Xtapgen.Xlatch_m0.XI23.XMPA.DRN)
591, XTx_Base.Xtx_core.XFE.Xtapgen.Xlatch_m0.XIinvz_D.DNN (driver: pin XTx_Base.Xtx_core.XFE.Xtapgen.Xlatch_m0.XIinvz_D.XMNEN.DRN)
592, XTx_Base.Xtx_core.XFE.Xtapgen.Xlatch_m0.XIinvz_D.DNN_2 (driver: pin XTx_Base.Xtx_core.XFE.Xtapgen.Xlatch_m0.XIinvz_D.XMNEN.SRC)
593, XTx_Base.Xtx_core.XFE.Xtapgen.Xlatch_m0.XIinvz_D.DNP (driver: pin XTx_Base.Xtx_core.XFE.Xtapgen.Xlatch_m0.XIinvz_D.XMPEN.DRN)
594, XTx_Base.Xtx_core.XFE.Xtapgen.Xlatch_m0.XI36.net39 (driver: pin XTx_Base.Xtx_core.XFE.Xtapgen.Xlatch_m0.XI36.XPEN.SRC)
595, XTx_Base.Xtx_core.XFE.Xtapgen.Xlatch_m0.XI36.DNN (driver: pin XTx_Base.Xtx_core.XFE.Xtapgen.Xlatch_m0.XI36.XNEN.DRN)
596, XTx_Base.Xtx_core.XFE.Xtapgen.Xlatch_m0.XI36.DNP (driver: pin XTx_Base.Xtx_core.XFE.Xtapgen.Xlatch_m0.XI36.XPEN.DRN)
597, XTx_Base.Xtx_core.XFE.Xtapgen.Xlatch_d3.Q (driver: pin XTx_Base.Xtx_core.XFE.Xtapgen.Xlatch_d3.Xtx_tapgen_inv_loop.XMPA.DRN)
598, XTx_Base.Xtx_core.XFE.Xtapgen.Xlatch_d3.RDB (driver: pin XTx_Base.Xtx_core.XFE.Xtapgen.Xlatch_d3.XI23.XMPA.DRN)
599, XTx_Base.Xtx_core.XFE.Xtapgen.Xlatch_d3.XIinvz_D.DNN (driver: pin XTx_Base.Xtx_core.XFE.Xtapgen.Xlatch_d3.XIinvz_D.XMNEN.DRN)
600, XTx_Base.Xtx_core.XFE.Xtapgen.Xlatch_d3.XIinvz_D.DNN_2 (driver: pin XTx_Base.Xtx_core.XFE.Xtapgen.Xlatch_d3.XIinvz_D.XMNEN.SRC)
601, XTx_Base.Xtx_core.XFE.Xtapgen.Xlatch_d3.XIinvz_D.DNP (driver: pin XTx_Base.Xtx_core.XFE.Xtapgen.Xlatch_d3.XIinvz_D.XMPEN.DRN)
602, XTx_Base.Xtx_core.XFE.Xtapgen.Xlatch_d3.XI36.net39 (driver: pin XTx_Base.Xtx_core.XFE.Xtapgen.Xlatch_d3.XI36.XPEN.SRC)
603, XTx_Base.Xtx_core.XFE.Xtapgen.Xlatch_d3.XI36.DNN (driver: pin XTx_Base.Xtx_core.XFE.Xtapgen.Xlatch_d3.XI36.XNEN.DRN)
604, XTx_Base.Xtx_core.XFE.Xtapgen.Xlatch_d3.XI36.DNP (driver: pin XTx_Base.Xtx_core.XFE.Xtapgen.Xlatch_d3.XI36.XPEN.DRN)
605, XTx_Base.Xtx_core.XFE.Xtapgen.Xlatch_m1.Q (driver: pin XTx_Base.Xtx_core.XFE.Xtapgen.Xlatch_m1.Xtx_tapgen_inv_loop.XMPA.DRN)
606, XTx_Base.Xtx_core.XFE.Xtapgen.Xlatch_m1.RDB (driver: pin XTx_Base.Xtx_core.XFE.Xtapgen.Xlatch_m1.XI23.XMPA.DRN)
607, XTx_Base.Xtx_core.XFE.Xtapgen.Xlatch_m1.XIinvz_D.DNN (driver: pin XTx_Base.Xtx_core.XFE.Xtapgen.Xlatch_m1.XIinvz_D.XMNEN.DRN)
608, XTx_Base.Xtx_core.XFE.Xtapgen.Xlatch_m1.XIinvz_D.DNN_2 (driver: pin XTx_Base.Xtx_core.XFE.Xtapgen.Xlatch_m1.XIinvz_D.XMNEN.SRC)
609, XTx_Base.Xtx_core.XFE.Xtapgen.Xlatch_m1.XIinvz_D.DNP (driver: pin XTx_Base.Xtx_core.XFE.Xtapgen.Xlatch_m1.XIinvz_D.XMPEN.DRN)
610, XTx_Base.Xtx_core.XFE.Xtapgen.Xlatch_m1.XI36.net39 (driver: pin XTx_Base.Xtx_core.XFE.Xtapgen.Xlatch_m1.XI36.XPEN.SRC)
611, XTx_Base.Xtx_core.XFE.Xtapgen.Xlatch_m1.XI36.DNN (driver: pin XTx_Base.Xtx_core.XFE.Xtapgen.Xlatch_m1.XI36.XNEN.DRN)
612, XTx_Base.Xtx_core.XFE.Xtapgen.Xlatch_m1.XI36.DNP (driver: pin XTx_Base.Xtx_core.XFE.Xtapgen.Xlatch_m1.XI36.XPEN.DRN)
613, XTx_Base.Xtx_core.XFE.Xtapgen.Xlatch_m2.Q (driver: pin XTx_Base.Xtx_core.XFE.Xtapgen.Xlatch_m2.Xtx_tapgen_inv_loop.XMPA.DRN)
614, XTx_Base.Xtx_core.XFE.Xtapgen.Xlatch_m2.RDB (driver: pin XTx_Base.Xtx_core.XFE.Xtapgen.Xlatch_m2.XI23.XMPA.DRN)
615, XTx_Base.Xtx_core.XFE.Xtapgen.Xlatch_m2.XIinvz_D.DNN (driver: pin XTx_Base.Xtx_core.XFE.Xtapgen.Xlatch_m2.XIinvz_D.XMNEN.DRN)
616, XTx_Base.Xtx_core.XFE.Xtapgen.Xlatch_m2.XIinvz_D.DNN_2 (driver: pin XTx_Base.Xtx_core.XFE.Xtapgen.Xlatch_m2.XIinvz_D.XMNEN.SRC)
617, XTx_Base.Xtx_core.XFE.Xtapgen.Xlatch_m2.XIinvz_D.DNP (driver: pin XTx_Base.Xtx_core.XFE.Xtapgen.Xlatch_m2.XIinvz_D.XMPEN.DRN)
618, XTx_Base.Xtx_core.XFE.Xtapgen.Xlatch_m2.XI36.net39 (driver: pin XTx_Base.Xtx_core.XFE.Xtapgen.Xlatch_m2.XI36.XPEN.SRC)
619, XTx_Base.Xtx_core.XFE.Xtapgen.Xlatch_m2.XI36.DNN (driver: pin XTx_Base.Xtx_core.XFE.Xtapgen.Xlatch_m2.XI36.XNEN.DRN)
620, XTx_Base.Xtx_core.XFE.Xtapgen.Xlatch_m2.XI36.DNP (driver: pin XTx_Base.Xtx_core.XFE.Xtapgen.Xlatch_m2.XI36.XPEN.DRN)
621, XTx_Base.Xtx_core.XFE.Xtapgen.Xlatch_m3.Q (driver: pin XTx_Base.Xtx_core.XFE.Xtapgen.Xlatch_m3.Xtx_tapgen_inv_loop.XMPA.DRN)
622, XTx_Base.Xtx_core.XFE.Xtapgen.Xlatch_m3.RDB (driver: pin XTx_Base.Xtx_core.XFE.Xtapgen.Xlatch_m3.XI23.XMPA.DRN)
623, XTx_Base.Xtx_core.XFE.Xtapgen.Xlatch_m3.XIinvz_D.DNN (driver: pin XTx_Base.Xtx_core.XFE.Xtapgen.Xlatch_m3.XIinvz_D.XMNEN.DRN)
624, XTx_Base.Xtx_core.XFE.Xtapgen.Xlatch_m3.XIinvz_D.DNN_2 (driver: pin XTx_Base.Xtx_core.XFE.Xtapgen.Xlatch_m3.XIinvz_D.XMNEN.SRC)
625, XTx_Base.Xtx_core.XFE.Xtapgen.Xlatch_m3.XIinvz_D.DNP (driver: pin XTx_Base.Xtx_core.XFE.Xtapgen.Xlatch_m3.XIinvz_D.XMPEN.DRN)
626, XTx_Base.Xtx_core.XFE.Xtapgen.Xlatch_m3.XI36.net39 (driver: pin XTx_Base.Xtx_core.XFE.Xtapgen.Xlatch_m3.XI36.XPEN.SRC)
627, XTx_Base.Xtx_core.XFE.Xtapgen.Xlatch_m3.XI36.DNN (driver: pin XTx_Base.Xtx_core.XFE.Xtapgen.Xlatch_m3.XI36.XNEN.DRN)
628, XTx_Base.Xtx_core.XFE.Xtapgen.Xlatch_m3.XI36.DNP (driver: pin XTx_Base.Xtx_core.XFE.Xtapgen.Xlatch_m3.XI36.XPEN.DRN)
629, XTx_Base.Xtx_core.XFE.Xtapgen.Xlatch_d3_1.Q (driver: pin XTx_Base.Xtx_core.XFE.Xtapgen.Xlatch_d3_1.Xtx_tapgen_inv_loop.XMPA.DRN)
630, XTx_Base.Xtx_core.XFE.Xtapgen.Xlatch_d3_1.RDB (driver: pin XTx_Base.Xtx_core.XFE.Xtapgen.Xlatch_d3_1.XI23.XMPA.DRN)
631, XTx_Base.Xtx_core.XFE.Xtapgen.Xlatch_d3_1.XIinvz_D.DNN (driver: pin XTx_Base.Xtx_core.XFE.Xtapgen.Xlatch_d3_1.XIinvz_D.XMNEN.DRN)
632, XTx_Base.Xtx_core.XFE.Xtapgen.Xlatch_d3_1.XIinvz_D.DNN_2 (driver: pin XTx_Base.Xtx_core.XFE.Xtapgen.Xlatch_d3_1.XIinvz_D.XMNEN.SRC)
633, XTx_Base.Xtx_core.XFE.Xtapgen.Xlatch_d3_1.XIinvz_D.DNP (driver: pin XTx_Base.Xtx_core.XFE.Xtapgen.Xlatch_d3_1.XIinvz_D.XMPEN.DRN)
634, XTx_Base.Xtx_core.XFE.Xtapgen.Xlatch_d3_1.XI36.net39 (driver: pin XTx_Base.Xtx_core.XFE.Xtapgen.Xlatch_d3_1.XI36.XPEN.SRC)
635, XTx_Base.Xtx_core.XFE.Xtapgen.Xlatch_d3_1.XI36.DNN (driver: pin XTx_Base.Xtx_core.XFE.Xtapgen.Xlatch_d3_1.XI36.XNEN.DRN)
636, XTx_Base.Xtx_core.XFE.Xtapgen.Xlatch_d3_1.XI36.DNP (driver: pin XTx_Base.Xtx_core.XFE.Xtapgen.Xlatch_d3_1.XI36.XPEN.DRN)
637, XTx_Base.Xtx_core.XFE.Xtx_qcc_clk0.Xtx_se2diff.rfb_en_bb (driver: pin XTx_Base.Xtx_core.XFE.Xtx_qcc_clk0.Xtx_se2diff.XI115.XMPA.DRN)
638, XTx_Base.Xtx_core.XFE.Xtx_qcc_clk0.Xtx_se2diff.rfb_en_b (driver: pin XTx_Base.Xtx_core.XFE.Xtx_qcc_clk0.Xtx_se2diff.XI114.XMPA.DRN)
639, XTx_Base.Xtx_core.XFE.Xtx_qcc_clk0.Xtx_dca.Xtxdca_base.pfine1ctl[2] (driver: pin XTx_Base.Xtx_core.XFE.Xtx_qcc_clk0.Xtx_dca.Xtxdca_base.XIdigctl.XI42[2].XMPI1.DRN)
640, XTx_Base.Xtx_core.XFE.Xtx_qcc_clk0.Xtx_dca.Xtxdca_base.nfine1ctl[0] (driver: pin XTx_Base.Xtx_core.XFE.Xtx_qcc_clk0.Xtx_dca.Xtxdca_base.XIdigctl.XI43[0].XMPI1.DRN)
641, XTx_Base.Xtx_core.XFE.Xtx_qcc_clk0.Xtx_dca.Xtxdca_base.pfine1ctl[5] (driver: pin XTx_Base.Xtx_core.XFE.Xtx_qcc_clk0.Xtx_dca.Xtxdca_base.XIdigctl.XI42[5].XMPI1.DRN)
642, XTx_Base.Xtx_core.XFE.Xtx_qcc_clk0.Xtx_dca.Xtxdca_base.nfine1ctl[3] (driver: pin XTx_Base.Xtx_core.XFE.Xtx_qcc_clk0.Xtx_dca.Xtxdca_base.XIdigctl.XI43[3].XMPI1.DRN)
643, XTx_Base.Xtx_core.XFE.Xtx_qcc_clk0.Xtx_dca.Xtxdca_base.pcoar1ctl[1] (driver: pin XTx_Base.Xtx_core.XFE.Xtx_qcc_clk0.Xtx_dca.Xtxdca_base.XIdigctl.XI44[1].XMPI1.DRN)
644, XTx_Base.Xtx_core.XFE.Xtx_qcc_clk0.Xtx_dca.Xtxdca_base.ncoar1ctl[2] (driver: pin XTx_Base.Xtx_core.XFE.Xtx_qcc_clk0.Xtx_dca.Xtxdca_base.XIdigctl.XI45[2].XMPI1.DRN)
645, XTx_Base.Xtx_core.XFE.Xtx_qcc_clk0.Xtx_dca.Xtxdca_base.pfine1ctl[0] (driver: pin XTx_Base.Xtx_core.XFE.Xtx_qcc_clk0.Xtx_dca.Xtxdca_base.XIdigctl.XI42[0].XMPI1.DRN)
646, XTx_Base.Xtx_core.XFE.Xtx_qcc_clk0.Xtx_dca.Xtxdca_base.pfine1ctl[3] (driver: pin XTx_Base.Xtx_core.XFE.Xtx_qcc_clk0.Xtx_dca.Xtxdca_base.XIdigctl.XI42[3].XMPI1.DRN)
647, XTx_Base.Xtx_core.XFE.Xtx_qcc_clk0.Xtx_dca.Xtxdca_base.nfine1ctl[1] (driver: pin XTx_Base.Xtx_core.XFE.Xtx_qcc_clk0.Xtx_dca.Xtxdca_base.XIdigctl.XI43[1].XMPI1.DRN)
648, XTx_Base.Xtx_core.XFE.Xtx_qcc_clk0.Xtx_dca.Xtxdca_base.nfine1ctl[4] (driver: pin XTx_Base.Xtx_core.XFE.Xtx_qcc_clk0.Xtx_dca.Xtxdca_base.XIdigctl.XI43[4].XMPI1.DRN)
649, XTx_Base.Xtx_core.XFE.Xtx_qcc_clk0.Xtx_dca.Xtxdca_base.pcoar1ctl[2] (driver: pin XTx_Base.Xtx_core.XFE.Xtx_qcc_clk0.Xtx_dca.Xtxdca_base.XIdigctl.XI44[2].XMPI1.DRN)
650, XTx_Base.Xtx_core.XFE.Xtx_qcc_clk0.Xtx_dca.Xtxdca_base.ncoar1ctl[0] (driver: pin XTx_Base.Xtx_core.XFE.Xtx_qcc_clk0.Xtx_dca.Xtxdca_base.XIdigctl.XI45[0].XMPI1.DRN)
651, XTx_Base.Xtx_core.XFE.Xtx_qcc_clk0.Xtx_dca.Xtxdca_base.ncoar1ctl[3] (driver: pin XTx_Base.Xtx_core.XFE.Xtx_qcc_clk0.Xtx_dca.Xtxdca_base.XIdigctl.XI45[3].XMPI1.DRN)
652, XTx_Base.Xtx_core.XFE.Xtx_qcc_clk0.Xtx_dca.Xtxdca_base.pfine1ctl[1] (driver: pin XTx_Base.Xtx_core.XFE.Xtx_qcc_clk0.Xtx_dca.Xtxdca_base.XIdigctl.XI42[1].XMPI1.DRN)
653, XTx_Base.Xtx_core.XFE.Xtx_qcc_clk0.Xtx_dca.Xtxdca_base.pfine1ctl[4] (driver: pin XTx_Base.Xtx_core.XFE.Xtx_qcc_clk0.Xtx_dca.Xtxdca_base.XIdigctl.XI42[4].XMPI1.DRN)
654, XTx_Base.Xtx_core.XFE.Xtx_qcc_clk0.Xtx_dca.Xtxdca_base.nfine1ctl[2] (driver: pin XTx_Base.Xtx_core.XFE.Xtx_qcc_clk0.Xtx_dca.Xtxdca_base.XIdigctl.XI43[2].XMPI1.DRN)
655, XTx_Base.Xtx_core.XFE.Xtx_qcc_clk0.Xtx_dca.Xtxdca_base.nfine1ctl[5] (driver: pin XTx_Base.Xtx_core.XFE.Xtx_qcc_clk0.Xtx_dca.Xtxdca_base.XIdigctl.XI43[5].XMPI1.DRN)
656, XTx_Base.Xtx_core.XFE.Xtx_qcc_clk0.Xtx_dca.Xtxdca_base.pcoar1ctl[0] (driver: pin XTx_Base.Xtx_core.XFE.Xtx_qcc_clk0.Xtx_dca.Xtxdca_base.XIdigctl.XI44[0].XMPI1.DRN)
657, XTx_Base.Xtx_core.XFE.Xtx_qcc_clk0.Xtx_dca.Xtxdca_base.pcoar1ctl[3] (driver: pin XTx_Base.Xtx_core.XFE.Xtx_qcc_clk0.Xtx_dca.Xtxdca_base.XIdigctl.XI44[3].XMPI1.DRN)
658, XTx_Base.Xtx_core.XFE.Xtx_qcc_clk0.Xtx_dca.Xtxdca_base.ncoar1ctl[1] (driver: pin XTx_Base.Xtx_core.XFE.Xtx_qcc_clk0.Xtx_dca.Xtxdca_base.XIdigctl.XI45[1].XMPI1.DRN)
659, XTx_Base.Xtx_core.XFE.Xtx_qcc_clk0.Xtx_dca.Xtxdca_base.XIdigctl.net206[0] (driver: pin XTx_Base.Xtx_core.XFE.Xtx_qcc_clk0.Xtx_dca.Xtxdca_base.XIdigctl.XIcoarsedec.Xidec_nd7.XMNA1.DRN)
660, XTx_Base.Xtx_core.XFE.Xtx_qcc_clk0.Xtx_dca.Xtxdca_base.XIdigctl.net205[1] (driver: pin XTx_Base.Xtx_core.XFE.Xtx_qcc_clk0.Xtx_dca.Xtxdca_base.XIdigctl.XIcoarsedec.Xidec_nd9.XMNA1.DRN)
661, XTx_Base.Xtx_core.XFE.Xtx_qcc_clk0.Xtx_dca.Xtxdca_base.XIdigctl.net203[0] (driver: pin XTx_Base.Xtx_core.XFE.Xtx_qcc_clk0.Xtx_dca.Xtxdca_base.XIdigctl.Xidecodern.Xidec_nd6.XMPA2.DRN)
662, XTx_Base.Xtx_core.XFE.Xtx_qcc_clk0.Xtx_dca.Xtxdca_base.XIdigctl.net203[4] (driver: pin XTx_Base.Xtx_core.XFE.Xtx_qcc_clk0.Xtx_dca.Xtxdca_base.XIdigctl.Xidecodern.XI45.XMPA.DRN)
663, XTx_Base.Xtx_core.XFE.Xtx_qcc_clk0.Xtx_dca.Xtxdca_base.XIdigctl.net201[3] (driver: pin XTx_Base.Xtx_core.XFE.Xtx_qcc_clk0.Xtx_dca.Xtxdca_base.XIdigctl.Xidecoderp.Xidec_nd7.XMNA1.DRN)
664, XTx_Base.Xtx_core.XFE.Xtx_qcc_clk0.Xtx_dca.Xtxdca_base.XIdigctl.net206[3] (driver: pin XTx_Base.Xtx_core.XFE.Xtx_qcc_clk0.Xtx_dca.Xtxdca_base.XIdigctl.XIcoarsedec.XI40.XMPA.DRN)
665, XTx_Base.Xtx_core.XFE.Xtx_qcc_clk0.Xtx_dca.Xtxdca_base.XIdigctl.net205[0] (driver: pin XTx_Base.Xtx_core.XFE.Xtx_qcc_clk0.Xtx_dca.Xtxdca_base.XIdigctl.XIcoarsedec.XI39.XMPA.DRN)
666, XTx_Base.Xtx_core.XFE.Xtx_qcc_clk0.Xtx_dca.Xtxdca_base.XIdigctl.net203[3] (driver: pin XTx_Base.Xtx_core.XFE.Xtx_qcc_clk0.Xtx_dca.Xtxdca_base.XIdigctl.Xidecodern.XI46.XMPA.DRN)
667, XTx_Base.Xtx_core.XFE.Xtx_qcc_clk0.Xtx_dca.Xtxdca_base.XIdigctl.net201[2] (driver: pin XTx_Base.Xtx_core.XFE.Xtx_qcc_clk0.Xtx_dca.Xtxdca_base.XIdigctl.Xidecoderp.Xidec_nd3.XMPA2.DRN)
668, XTx_Base.Xtx_core.XFE.Xtx_qcc_clk0.Xtx_dca.Xtxdca_base.XIdigctl.net206[2] (driver: pin XTx_Base.Xtx_core.XFE.Xtx_qcc_clk0.Xtx_dca.Xtxdca_base.XIdigctl.XIcoarsedec.Xidec_nd5.XMNA1.DRN)
669, XTx_Base.Xtx_core.XFE.Xtx_qcc_clk0.Xtx_dca.Xtxdca_base.XIdigctl.net205[3] (driver: pin XTx_Base.Xtx_core.XFE.Xtx_qcc_clk0.Xtx_dca.Xtxdca_base.XIdigctl.XIcoarsedec.XI37.XMPA.DRN)
670, XTx_Base.Xtx_core.XFE.Xtx_qcc_clk0.Xtx_dca.Xtxdca_base.XIdigctl.net203[2] (driver: pin XTx_Base.Xtx_core.XFE.Xtx_qcc_clk0.Xtx_dca.Xtxdca_base.XIdigctl.Xidecodern.XI47.XMPA.DRN)
671, XTx_Base.Xtx_core.XFE.Xtx_qcc_clk0.Xtx_dca.Xtxdca_base.XIdigctl.net201[1] (driver: pin XTx_Base.Xtx_core.XFE.Xtx_qcc_clk0.Xtx_dca.Xtxdca_base.XIdigctl.Xidecoderp.XI41.XMPA.DRN)
672, XTx_Base.Xtx_core.XFE.Xtx_qcc_clk0.Xtx_dca.Xtxdca_base.XIdigctl.net201[5] (driver: pin XTx_Base.Xtx_core.XFE.Xtx_qcc_clk0.Xtx_dca.Xtxdca_base.XIdigctl.Xidecoderp.Xidec_nr0.XMPA2.DRN)
673, XTx_Base.Xtx_core.XFE.Xtx_qcc_clk0.Xtx_dca.Xtxdca_base.XIdigctl.net206[1] (driver: pin XTx_Base.Xtx_core.XFE.Xtx_qcc_clk0.Xtx_dca.Xtxdca_base.XIdigctl.XIcoarsedec.XI41.XMPA.DRN)
674, XTx_Base.Xtx_core.XFE.Xtx_qcc_clk0.Xtx_dca.Xtxdca_base.XIdigctl.net205[2] (driver: pin XTx_Base.Xtx_core.XFE.Xtx_qcc_clk0.Xtx_dca.Xtxdca_base.XIdigctl.XIcoarsedec.XI38.XMPA.DRN)
675, XTx_Base.Xtx_core.XFE.Xtx_qcc_clk0.Xtx_dca.Xtxdca_base.XIdigctl.net203[1] (driver: pin XTx_Base.Xtx_core.XFE.Xtx_qcc_clk0.Xtx_dca.Xtxdca_base.XIdigctl.Xidecodern.XI48.XMPA.DRN)
676, XTx_Base.Xtx_core.XFE.Xtx_qcc_clk0.Xtx_dca.Xtxdca_base.XIdigctl.net201[0] (driver: pin XTx_Base.Xtx_core.XFE.Xtx_qcc_clk0.Xtx_dca.Xtxdca_base.XIdigctl.Xidecoderp.Xidec_nd6.XMNA1.DRN)
677, XTx_Base.Xtx_core.XFE.Xtx_qcc_clk0.Xtx_dca.Xtxdca_base.XIdigctl.net203[5] (driver: pin XTx_Base.Xtx_core.XFE.Xtx_qcc_clk0.Xtx_dca.Xtxdca_base.XIdigctl.Xidecodern.XI42.XMPA.DRN)
678, XTx_Base.Xtx_core.XFE.Xtx_qcc_clk0.Xtx_dca.Xtxdca_base.XIdigctl.net201[4] (driver: pin XTx_Base.Xtx_core.XFE.Xtx_qcc_clk0.Xtx_dca.Xtxdca_base.XIdigctl.Xidecoderp.XI42.XMPA.DRN)
679, XTx_Base.Xtx_core.XFE.Xtx_qcc_clk0.Xtx_dca.Xtxdca_base.XIdigctl.XI42[1].I1 (driver: pin XTx_Base.Xtx_core.XFE.Xtx_qcc_clk0.Xtx_dca.Xtxdca_base.XIdigctl.XI42[1].XMPA.DRN)
680, XTx_Base.Xtx_core.XFE.Xtx_qcc_clk0.Xtx_dca.Xtxdca_base.XIdigctl.XI42[4].I1 (driver: pin XTx_Base.Xtx_core.XFE.Xtx_qcc_clk0.Xtx_dca.Xtxdca_base.XIdigctl.XI42[4].XMPA.DRN)
681, XTx_Base.Xtx_core.XFE.Xtx_qcc_clk0.Xtx_dca.Xtxdca_base.XIdigctl.XI45[2].I1 (driver: pin XTx_Base.Xtx_core.XFE.Xtx_qcc_clk0.Xtx_dca.Xtxdca_base.XIdigctl.XI45[2].XMPA.DRN)
682, XTx_Base.Xtx_core.XFE.Xtx_qcc_clk0.Xtx_dca.Xtxdca_base.XIdigctl.XI44[0].I1 (driver: pin XTx_Base.Xtx_core.XFE.Xtx_qcc_clk0.Xtx_dca.Xtxdca_base.XIdigctl.XI44[0].XMPA.DRN)
683, XTx_Base.Xtx_core.XFE.Xtx_qcc_clk0.Xtx_dca.Xtxdca_base.XIdigctl.XI44[3].I1 (driver: pin XTx_Base.Xtx_core.XFE.Xtx_qcc_clk0.Xtx_dca.Xtxdca_base.XIdigctl.XI44[3].XMPA.DRN)
684, XTx_Base.Xtx_core.XFE.Xtx_qcc_clk0.Xtx_dca.Xtxdca_base.XIdigctl.XI43[1].I1 (driver: pin XTx_Base.Xtx_core.XFE.Xtx_qcc_clk0.Xtx_dca.Xtxdca_base.XIdigctl.XI43[1].XMPA.DRN)
685, XTx_Base.Xtx_core.XFE.Xtx_qcc_clk0.Xtx_dca.Xtxdca_base.XIdigctl.XI43[4].I1 (driver: pin XTx_Base.Xtx_core.XFE.Xtx_qcc_clk0.Xtx_dca.Xtxdca_base.XIdigctl.XI43[4].XMPA.DRN)
686, XTx_Base.Xtx_core.XFE.Xtx_qcc_clk0.Xtx_dca.Xtxdca_base.XIdigctl.XI42[2].I1 (driver: pin XTx_Base.Xtx_core.XFE.Xtx_qcc_clk0.Xtx_dca.Xtxdca_base.XIdigctl.XI42[2].XMPA.DRN)
687, XTx_Base.Xtx_core.XFE.Xtx_qcc_clk0.Xtx_dca.Xtxdca_base.XIdigctl.XI42[5].I1 (driver: pin XTx_Base.Xtx_core.XFE.Xtx_qcc_clk0.Xtx_dca.Xtxdca_base.XIdigctl.XI42[5].XMPA.DRN)
688, XTx_Base.Xtx_core.XFE.Xtx_qcc_clk0.Xtx_dca.Xtxdca_base.XIdigctl.XI45[0].I1 (driver: pin XTx_Base.Xtx_core.XFE.Xtx_qcc_clk0.Xtx_dca.Xtxdca_base.XIdigctl.XI45[0].XMPA.DRN)
689, XTx_Base.Xtx_core.XFE.Xtx_qcc_clk0.Xtx_dca.Xtxdca_base.XIdigctl.XIcoarsedec.coarsectl[0] (driver: pin XTx_Base.Xtx_core.XFE.Xtx_qcc_clk0.Xtx_dca.Xtxdca_base.XIdigctl.XIcoarsedec.Xidec_inv6[0].XMPA.DRN)
690, XTx_Base.Xtx_core.XFE.Xtx_qcc_clk0.Xtx_dca.Xtxdca_base.XIdigctl.XIcoarsedec.net400 (driver: pin XTx_Base.Xtx_core.XFE.Xtx_qcc_clk0.Xtx_dca.Xtxdca_base.XIdigctl.XIcoarsedec.Xidec_an0.XMNA1.DRN)
691, XTx_Base.Xtx_core.XFE.Xtx_qcc_clk0.Xtx_dca.Xtxdca_base.XIdigctl.XIcoarsedec.coarsectl[3] (driver: pin XTx_Base.Xtx_core.XFE.Xtx_qcc_clk0.Xtx_dca.Xtxdca_base.XIdigctl.XIcoarsedec.Xidec_inv6[3].XMPA.DRN)
692, XTx_Base.Xtx_core.XFE.Xtx_qcc_clk0.Xtx_dca.Xtxdca_base.XIdigctl.XIcoarsedec.s10 (driver: pin XTx_Base.Xtx_core.XFE.Xtx_qcc_clk0.Xtx_dca.Xtxdca_base.XIdigctl.XIcoarsedec.Xidec_inv2.XMPA.DRN)
693, XTx_Base.Xtx_core.XFE.Xtx_qcc_clk0.Xtx_dca.Xtxdca_base.XIdigctl.XIcoarsedec.s2 (driver: pin XTx_Base.Xtx_core.XFE.Xtx_qcc_clk0.Xtx_dca.Xtxdca_base.XIdigctl.XIcoarsedec.Xidec_nd2.XMNA1.DRN)
694, XTx_Base.Xtx_core.XFE.Xtx_qcc_clk0.Xtx_dca.Xtxdca_base.XIdigctl.XIcoarsedec.s11 (driver: pin XTx_Base.Xtx_core.XFE.Xtx_qcc_clk0.Xtx_dca.Xtxdca_base.XIdigctl.XIcoarsedec.Xidec_nd3.XMNA1.DRN)
695, XTx_Base.Xtx_core.XFE.Xtx_qcc_clk0.Xtx_dca.Xtxdca_base.XIdigctl.XIcoarsedec.s3 (driver: pin XTx_Base.Xtx_core.XFE.Xtx_qcc_clk0.Xtx_dca.Xtxdca_base.XIdigctl.XIcoarsedec.Xidec_nd6.XMNA1.DRN)
696, XTx_Base.Xtx_core.XFE.Xtx_qcc_clk0.Xtx_dca.Xtxdca_base.XIdigctl.XIcoarsedec.coarsectl_b[1] (driver: pin XTx_Base.Xtx_core.XFE.Xtx_qcc_clk0.Xtx_dca.Xtxdca_base.XIdigctl.XIcoarsedec.Xidec_inv0[1].XMPA.DRN)
697, XTx_Base.Xtx_core.XFE.Xtx_qcc_clk0.Xtx_dca.Xtxdca_base.XIdigctl.XIcoarsedec.coarsectl4b (driver: pin XTx_Base.Xtx_core.XFE.Xtx_qcc_clk0.Xtx_dca.Xtxdca_base.XIdigctl.XIcoarsedec.Xidec_ctl4inv.XMPA.DRN)
698, XTx_Base.Xtx_core.XFE.Xtx_qcc_clk0.Xtx_dca.Xtxdca_base.XIdigctl.XIcoarsedec.coarsectl_b[4] (driver: pin XTx_Base.Xtx_core.XFE.Xtx_qcc_clk0.Xtx_dca.Xtxdca_base.XIdigctl.XIcoarsedec.Xidec_inv0[4].XMPA.DRN)
699, XTx_Base.Xtx_core.XFE.Xtx_qcc_clk0.Xtx_dca.Xtxdca_base.XIdigctl.XIcoarsedec.s5 (driver: pin XTx_Base.Xtx_core.XFE.Xtx_qcc_clk0.Xtx_dca.Xtxdca_base.XIdigctl.XIcoarsedec.Xidec_inv4.XMPA.DRN)
700, XTx_Base.Xtx_core.XFE.Xtx_qcc_clk0.Xtx_dca.Xtxdca_base.XIdigctl.XIcoarsedec.s6 (driver: pin XTx_Base.Xtx_core.XFE.Xtx_qcc_clk0.Xtx_dca.Xtxdca_base.XIdigctl.XIcoarsedec.Xidec_nd4.XMNA1.DRN)
701, XTx_Base.Xtx_core.XFE.Xtx_qcc_clk0.Xtx_dca.Xtxdca_base.XIdigctl.XIcoarsedec.coarsectl[1] (driver: pin XTx_Base.Xtx_core.XFE.Xtx_qcc_clk0.Xtx_dca.Xtxdca_base.XIdigctl.XIcoarsedec.Xidec_inv6[1].XMPA.DRN)
702, XTx_Base.Xtx_core.XFE.Xtx_qcc_clk0.Xtx_dca.Xtxdca_base.XIdigctl.XIcoarsedec.s7 (driver: pin XTx_Base.Xtx_core.XFE.Xtx_qcc_clk0.Xtx_dca.Xtxdca_base.XIdigctl.XIcoarsedec.Xidec_nd0.XMNA1.DRN)
703, XTx_Base.Xtx_core.XFE.Xtx_qcc_clk0.Xtx_dca.Xtxdca_base.XIdigctl.XIcoarsedec.coarsectl[4] (driver: pin XTx_Base.Xtx_core.XFE.Xtx_qcc_clk0.Xtx_dca.Xtxdca_base.XIdigctl.XIcoarsedec.Xidec_inv6[4].XMPA.DRN)
704, XTx_Base.Xtx_core.XFE.Xtx_qcc_clk0.Xtx_dca.Xtxdca_base.XIdigctl.XIcoarsedec.s8 (driver: pin XTx_Base.Xtx_core.XFE.Xtx_qcc_clk0.Xtx_dca.Xtxdca_base.XIdigctl.XIcoarsedec.Xidec_nd8.XMNA1.DRN)
705, XTx_Base.Xtx_core.XFE.Xtx_qcc_clk0.Xtx_dca.Xtxdca_base.XIdigctl.XIcoarsedec.s9 (driver: pin XTx_Base.Xtx_core.XFE.Xtx_qcc_clk0.Xtx_dca.Xtxdca_base.XIdigctl.XIcoarsedec.Xidec_nd1.XMNA1.DRN)
706, XTx_Base.Xtx_core.XFE.Xtx_qcc_clk0.Xtx_dca.Xtxdca_base.XIdigctl.XIcoarsedec.coarsectl_b[2] (driver: pin XTx_Base.Xtx_core.XFE.Xtx_qcc_clk0.Xtx_dca.Xtxdca_base.XIdigctl.XIcoarsedec.Xidec_inv0[2].XMPA.DRN)
707, XTx_Base.Xtx_core.XFE.Xtx_qcc_clk0.Xtx_dca.Xtxdca_base.XIdigctl.XIcoarsedec.coarsectl[2] (driver: pin XTx_Base.Xtx_core.XFE.Xtx_qcc_clk0.Xtx_dca.Xtxdca_base.XIdigctl.XIcoarsedec.Xidec_inv6[2].XMPA.DRN)
708, XTx_Base.Xtx_core.XFE.Xtx_qcc_clk0.Xtx_dca.Xtxdca_base.XIdigctl.XIcoarsedec.coarsectl_b[0] (driver: pin XTx_Base.Xtx_core.XFE.Xtx_qcc_clk0.Xtx_dca.Xtxdca_base.XIdigctl.XIcoarsedec.Xidec_inv0[0].XMPA.DRN)
709, XTx_Base.Xtx_core.XFE.Xtx_qcc_clk0.Xtx_dca.Xtxdca_base.XIdigctl.XIcoarsedec.coarsectl_b[3] (driver: pin XTx_Base.Xtx_core.XFE.Xtx_qcc_clk0.Xtx_dca.Xtxdca_base.XIdigctl.XIcoarsedec.Xidec_inv0[3].XMPA.DRN)
710, XTx_Base.Xtx_core.XFE.Xtx_qcc_clk0.Xtx_dca.Xtxdca_base.XIdigctl.XIcoarsedec.Xfill[6].net1 (driver: pin XTx_Base.Xtx_core.XFE.Xtx_qcc_clk0.Xtx_dca.Xtxdca_base.XIdigctl.XIcoarsedec.Xfill[6].XMPA.DRN)
711, XTx_Base.Xtx_core.XFE.Xtx_qcc_clk0.Xtx_dca.Xtxdca_base.XIdigctl.XIcoarsedec.Xfill[6].net2 (driver: pin XTx_Base.Xtx_core.XFE.Xtx_qcc_clk0.Xtx_dca.Xtxdca_base.XIdigctl.XIcoarsedec.Xfill[6].XMNA.DRN)
712, XTx_Base.Xtx_core.XFE.Xtx_qcc_clk0.Xtx_dca.Xtxdca_base.XIdigctl.XIcoarsedec.Xfill[1].net1 (driver: pin XTx_Base.Xtx_core.XFE.Xtx_qcc_clk0.Xtx_dca.Xtxdca_base.XIdigctl.XIcoarsedec.Xfill[1].XMPA.DRN)
713, XTx_Base.Xtx_core.XFE.Xtx_qcc_clk0.Xtx_dca.Xtxdca_base.XIdigctl.XIcoarsedec.Xfill[1].net2 (driver: pin XTx_Base.Xtx_core.XFE.Xtx_qcc_clk0.Xtx_dca.Xtxdca_base.XIdigctl.XIcoarsedec.Xfill[1].XMNA.DRN)
714, XTx_Base.Xtx_core.XFE.Xtx_qcc_clk0.Xtx_dca.Xtxdca_base.XIdigctl.XIcoarsedec.Xidec_nd0.X_N1 (driver: pin XTx_Base.Xtx_core.XFE.Xtx_qcc_clk0.Xtx_dca.Xtxdca_base.XIdigctl.XIcoarsedec.Xidec_nd0.XMNA1.SRC)
715, XTx_Base.Xtx_core.XFE.Xtx_qcc_clk0.Xtx_dca.Xtxdca_base.XIdigctl.XIcoarsedec.Xfill[4].net1 (driver: pin XTx_Base.Xtx_core.XFE.Xtx_qcc_clk0.Xtx_dca.Xtxdca_base.XIdigctl.XIcoarsedec.Xfill[4].XMPA.DRN)
716, XTx_Base.Xtx_core.XFE.Xtx_qcc_clk0.Xtx_dca.Xtxdca_base.XIdigctl.XIcoarsedec.Xfill[4].net2 (driver: pin XTx_Base.Xtx_core.XFE.Xtx_qcc_clk0.Xtx_dca.Xtxdca_base.XIdigctl.XIcoarsedec.Xfill[4].XMNA.DRN)
717, XTx_Base.Xtx_core.XFE.Xtx_qcc_clk0.Xtx_dca.Xtxdca_base.XIdigctl.XIcoarsedec.Xidec_nd1.X_N1 (driver: pin XTx_Base.Xtx_core.XFE.Xtx_qcc_clk0.Xtx_dca.Xtxdca_base.XIdigctl.XIcoarsedec.Xidec_nd1.XMNA1.SRC)
718, XTx_Base.Xtx_core.XFE.Xtx_qcc_clk0.Xtx_dca.Xtxdca_base.XIdigctl.XIcoarsedec.Xidec_nd2.X_N1 (driver: pin XTx_Base.Xtx_core.XFE.Xtx_qcc_clk0.Xtx_dca.Xtxdca_base.XIdigctl.XIcoarsedec.Xidec_nd2.XMNA1.SRC)
719, XTx_Base.Xtx_core.XFE.Xtx_qcc_clk0.Xtx_dca.Xtxdca_base.XIdigctl.XIcoarsedec.Xidec_nd3.X_N1 (driver: pin XTx_Base.Xtx_core.XFE.Xtx_qcc_clk0.Xtx_dca.Xtxdca_base.XIdigctl.XIcoarsedec.Xidec_nd3.XMNA1.SRC)
720, XTx_Base.Xtx_core.XFE.Xtx_qcc_clk0.Xtx_dca.Xtxdca_base.XIdigctl.XIcoarsedec.Xidec_nd4.X_N1 (driver: pin XTx_Base.Xtx_core.XFE.Xtx_qcc_clk0.Xtx_dca.Xtxdca_base.XIdigctl.XIcoarsedec.Xidec_nd4.XMNA1.SRC)
721, XTx_Base.Xtx_core.XFE.Xtx_qcc_clk0.Xtx_dca.Xtxdca_base.XIdigctl.XIcoarsedec.Xidec_nd5.X_N1 (driver: pin XTx_Base.Xtx_core.XFE.Xtx_qcc_clk0.Xtx_dca.Xtxdca_base.XIdigctl.XIcoarsedec.Xidec_nd5.XMNA1.SRC)
722, XTx_Base.Xtx_core.XFE.Xtx_qcc_clk0.Xtx_dca.Xtxdca_base.XIdigctl.XIcoarsedec.Xidec_nd6.X_N1 (driver: pin XTx_Base.Xtx_core.XFE.Xtx_qcc_clk0.Xtx_dca.Xtxdca_base.XIdigctl.XIcoarsedec.Xidec_nd6.XMNA1.SRC)
723, XTx_Base.Xtx_core.XFE.Xtx_qcc_clk0.Xtx_dca.Xtxdca_base.XIdigctl.XIcoarsedec.Xidec_nd7.X_N1 (driver: pin XTx_Base.Xtx_core.XFE.Xtx_qcc_clk0.Xtx_dca.Xtxdca_base.XIdigctl.XIcoarsedec.Xidec_nd7.XMNA1.SRC)
724, XTx_Base.Xtx_core.XFE.Xtx_qcc_clk0.Xtx_dca.Xtxdca_base.XIdigctl.XIcoarsedec.Xidec_an0.X_N1 (driver: pin XTx_Base.Xtx_core.XFE.Xtx_qcc_clk0.Xtx_dca.Xtxdca_base.XIdigctl.XIcoarsedec.Xidec_an0.XMNA1.SRC)
725, XTx_Base.Xtx_core.XFE.Xtx_qcc_clk0.Xtx_dca.Xtxdca_base.XIdigctl.XIcoarsedec.Xfill[2].net1 (driver: pin XTx_Base.Xtx_core.XFE.Xtx_qcc_clk0.Xtx_dca.Xtxdca_base.XIdigctl.XIcoarsedec.Xfill[2].XMPA.DRN)
726, XTx_Base.Xtx_core.XFE.Xtx_qcc_clk0.Xtx_dca.Xtxdca_base.XIdigctl.XIcoarsedec.Xfill[2].net2 (driver: pin XTx_Base.Xtx_core.XFE.Xtx_qcc_clk0.Xtx_dca.Xtxdca_base.XIdigctl.XIcoarsedec.Xfill[2].XMNA.DRN)
727, XTx_Base.Xtx_core.XFE.Xtx_qcc_clk0.Xtx_dca.Xtxdca_base.XIdigctl.XIcoarsedec.Xidec_nd8.X_N1 (driver: pin XTx_Base.Xtx_core.XFE.Xtx_qcc_clk0.Xtx_dca.Xtxdca_base.XIdigctl.XIcoarsedec.Xidec_nd8.XMNA1.SRC)
728, XTx_Base.Xtx_core.XFE.Xtx_qcc_clk0.Xtx_dca.Xtxdca_base.XIdigctl.XIcoarsedec.Xfill[5].net1 (driver: pin XTx_Base.Xtx_core.XFE.Xtx_qcc_clk0.Xtx_dca.Xtxdca_base.XIdigctl.XIcoarsedec.Xfill[5].XMPA.DRN)
729, XTx_Base.Xtx_core.XFE.Xtx_qcc_clk0.Xtx_dca.Xtxdca_base.XIdigctl.XIcoarsedec.Xfill[5].net2 (driver: pin XTx_Base.Xtx_core.XFE.Xtx_qcc_clk0.Xtx_dca.Xtxdca_base.XIdigctl.XIcoarsedec.Xfill[5].XMNA.DRN)
730, XTx_Base.Xtx_core.XFE.Xtx_qcc_clk0.Xtx_dca.Xtxdca_base.XIdigctl.XIcoarsedec.Xidec_nd9.X_N1 (driver: pin XTx_Base.Xtx_core.XFE.Xtx_qcc_clk0.Xtx_dca.Xtxdca_base.XIdigctl.XIcoarsedec.Xidec_nd9.XMNA1.SRC)
731, XTx_Base.Xtx_core.XFE.Xtx_qcc_clk0.Xtx_dca.Xtxdca_base.XIdigctl.XIcoarsedec.Xfill[0].net1 (driver: pin XTx_Base.Xtx_core.XFE.Xtx_qcc_clk0.Xtx_dca.Xtxdca_base.XIdigctl.XIcoarsedec.Xfill[0].XMPA.DRN)
732, XTx_Base.Xtx_core.XFE.Xtx_qcc_clk0.Xtx_dca.Xtxdca_base.XIdigctl.XIcoarsedec.Xfill[0].net2 (driver: pin XTx_Base.Xtx_core.XFE.Xtx_qcc_clk0.Xtx_dca.Xtxdca_base.XIdigctl.XIcoarsedec.Xfill[0].XMNA.DRN)
733, XTx_Base.Xtx_core.XFE.Xtx_qcc_clk0.Xtx_dca.Xtxdca_base.XIdigctl.XIcoarsedec.Xfill[3].net1 (driver: pin XTx_Base.Xtx_core.XFE.Xtx_qcc_clk0.Xtx_dca.Xtxdca_base.XIdigctl.XIcoarsedec.Xfill[3].XMPA.DRN)
734, XTx_Base.Xtx_core.XFE.Xtx_qcc_clk0.Xtx_dca.Xtxdca_base.XIdigctl.XIcoarsedec.Xfill[3].net2 (driver: pin XTx_Base.Xtx_core.XFE.Xtx_qcc_clk0.Xtx_dca.Xtxdca_base.XIdigctl.XIcoarsedec.Xfill[3].XMNA.DRN)
735, XTx_Base.Xtx_core.XFE.Xtx_qcc_clk0.Xtx_dca.Xtxdca_base.XIdigctl.XI45[3].I1 (driver: pin XTx_Base.Xtx_core.XFE.Xtx_qcc_clk0.Xtx_dca.Xtxdca_base.XIdigctl.XI45[3].XMPA.DRN)
736, XTx_Base.Xtx_core.XFE.Xtx_qcc_clk0.Xtx_dca.Xtxdca_base.XIdigctl.XI44[1].I1 (driver: pin XTx_Base.Xtx_core.XFE.Xtx_qcc_clk0.Xtx_dca.Xtxdca_base.XIdigctl.XI44[1].XMPA.DRN)
737, XTx_Base.Xtx_core.XFE.Xtx_qcc_clk0.Xtx_dca.Xtxdca_base.XIdigctl.XI43[2].I1 (driver: pin XTx_Base.Xtx_core.XFE.Xtx_qcc_clk0.Xtx_dca.Xtxdca_base.XIdigctl.XI43[2].XMPA.DRN)
738, XTx_Base.Xtx_core.XFE.Xtx_qcc_clk0.Xtx_dca.Xtxdca_base.XIdigctl.XI43[5].I1 (driver: pin XTx_Base.Xtx_core.XFE.Xtx_qcc_clk0.Xtx_dca.Xtxdca_base.XIdigctl.XI43[5].XMPA.DRN)
739, XTx_Base.Xtx_core.XFE.Xtx_qcc_clk0.Xtx_dca.Xtxdca_base.XIdigctl.XI42[0].I1 (driver: pin XTx_Base.Xtx_core.XFE.Xtx_qcc_clk0.Xtx_dca.Xtxdca_base.XIdigctl.XI42[0].XMPA.DRN)
740, XTx_Base.Xtx_core.XFE.Xtx_qcc_clk0.Xtx_dca.Xtxdca_base.XIdigctl.XI42[3].I1 (driver: pin XTx_Base.Xtx_core.XFE.Xtx_qcc_clk0.Xtx_dca.Xtxdca_base.XIdigctl.XI42[3].XMPA.DRN)
741, XTx_Base.Xtx_core.XFE.Xtx_qcc_clk0.Xtx_dca.Xtxdca_base.XIdigctl.Xidecodern.s10 (driver: pin XTx_Base.Xtx_core.XFE.Xtx_qcc_clk0.Xtx_dca.Xtxdca_base.XIdigctl.Xidecodern.Xidec_nr3.XMNA1.DRN)
742, XTx_Base.Xtx_core.XFE.Xtx_qcc_clk0.Xtx_dca.Xtxdca_base.XIdigctl.Xidecodern.s11 (driver: pin XTx_Base.Xtx_core.XFE.Xtx_qcc_clk0.Xtx_dca.Xtxdca_base.XIdigctl.Xidecodern.Xidec_an2.XMNI1.DRN)
743, XTx_Base.Xtx_core.XFE.Xtx_qcc_clk0.Xtx_dca.Xtxdca_base.XIdigctl.Xidecodern.s40 (driver: pin XTx_Base.Xtx_core.XFE.Xtx_qcc_clk0.Xtx_dca.Xtxdca_base.XIdigctl.Xidecodern.Xidec_nd0.XMNA1.DRN)
744, XTx_Base.Xtx_core.XFE.Xtx_qcc_clk0.Xtx_dca.Xtxdca_base.XIdigctl.Xidecodern.s12 (driver: pin XTx_Base.Xtx_core.XFE.Xtx_qcc_clk0.Xtx_dca.Xtxdca_base.XIdigctl.Xidecodern.Xidec_nd7.XMNA1.DRN)
745, XTx_Base.Xtx_core.XFE.Xtx_qcc_clk0.Xtx_dca.Xtxdca_base.XIdigctl.Xidecodern.finectl_b[1] (driver: pin XTx_Base.Xtx_core.XFE.Xtx_qcc_clk0.Xtx_dca.Xtxdca_base.XIdigctl.Xidecodern.Xidec_inv0[1].XMPA.DRN)
746, XTx_Base.Xtx_core.XFE.Xtx_qcc_clk0.Xtx_dca.Xtxdca_base.XIdigctl.Xidecodern.finectl_buf[1] (driver: pin XTx_Base.Xtx_core.XFE.Xtx_qcc_clk0.Xtx_dca.Xtxdca_base.XIdigctl.Xidecodern.Xidec_inv1[1].XMPA.DRN)
747, XTx_Base.Xtx_core.XFE.Xtx_qcc_clk0.Xtx_dca.Xtxdca_base.XIdigctl.Xidecodern.s13 (driver: pin XTx_Base.Xtx_core.XFE.Xtx_qcc_clk0.Xtx_dca.Xtxdca_base.XIdigctl.Xidecodern.Xidec_nr0.XMNA1.DRN)
748, XTx_Base.Xtx_core.XFE.Xtx_qcc_clk0.Xtx_dca.Xtxdca_base.XIdigctl.Xidecodern.s14 (driver: pin XTx_Base.Xtx_core.XFE.Xtx_qcc_clk0.Xtx_dca.Xtxdca_base.XIdigctl.Xidecodern.Xidec_nd10.XMNA1.DRN)
749, XTx_Base.Xtx_core.XFE.Xtx_qcc_clk0.Xtx_dca.Xtxdca_base.XIdigctl.Xidecodern.s15 (driver: pin XTx_Base.Xtx_core.XFE.Xtx_qcc_clk0.Xtx_dca.Xtxdca_base.XIdigctl.Xidecodern.Xidec_nd9.XMNA1.DRN)
750, XTx_Base.Xtx_core.XFE.Xtx_qcc_clk0.Xtx_dca.Xtxdca_base.XIdigctl.Xidecodern.s16 (driver: pin XTx_Base.Xtx_core.XFE.Xtx_qcc_clk0.Xtx_dca.Xtxdca_base.XIdigctl.Xidecodern.Xidec_nd11.XMNA1.DRN)
751, XTx_Base.Xtx_core.XFE.Xtx_qcc_clk0.Xtx_dca.Xtxdca_base.XIdigctl.Xidecodern.s20 (driver: pin XTx_Base.Xtx_core.XFE.Xtx_qcc_clk0.Xtx_dca.Xtxdca_base.XIdigctl.Xidecodern.Xidec_nd3.XMNI1.DRN)
752, XTx_Base.Xtx_core.XFE.Xtx_qcc_clk0.Xtx_dca.Xtxdca_base.XIdigctl.Xidecodern.finectl_b[2] (driver: pin XTx_Base.Xtx_core.XFE.Xtx_qcc_clk0.Xtx_dca.Xtxdca_base.XIdigctl.Xidecodern.Xidec_inv0[2].XMPA.DRN)
753, XTx_Base.Xtx_core.XFE.Xtx_qcc_clk0.Xtx_dca.Xtxdca_base.XIdigctl.Xidecodern.finectl_buf[2] (driver: pin XTx_Base.Xtx_core.XFE.Xtx_qcc_clk0.Xtx_dca.Xtxdca_base.XIdigctl.Xidecodern.Xidec_inv1[2].XMPA.DRN)
754, XTx_Base.Xtx_core.XFE.Xtx_qcc_clk0.Xtx_dca.Xtxdca_base.XIdigctl.Xidecodern.s00 (driver: pin XTx_Base.Xtx_core.XFE.Xtx_qcc_clk0.Xtx_dca.Xtxdca_base.XIdigctl.Xidecodern.Xidec_nr5.XMNA1.DRN)
755, XTx_Base.Xtx_core.XFE.Xtx_qcc_clk0.Xtx_dca.Xtxdca_base.XIdigctl.Xidecodern.finectl_b[0] (driver: pin XTx_Base.Xtx_core.XFE.Xtx_qcc_clk0.Xtx_dca.Xtxdca_base.XIdigctl.Xidecodern.Xidec_inv0[0].XMPA.DRN)
756, XTx_Base.Xtx_core.XFE.Xtx_qcc_clk0.Xtx_dca.Xtxdca_base.XIdigctl.Xidecodern.finectl_buf[0] (driver: pin XTx_Base.Xtx_core.XFE.Xtx_qcc_clk0.Xtx_dca.Xtxdca_base.XIdigctl.Xidecodern.Xidec_inv1[0].XMPA.DRN)
757, XTx_Base.Xtx_core.XFE.Xtx_qcc_clk0.Xtx_dca.Xtxdca_base.XIdigctl.Xidecodern.finectl_b[3] (driver: pin XTx_Base.Xtx_core.XFE.Xtx_qcc_clk0.Xtx_dca.Xtxdca_base.XIdigctl.Xidecodern.Xidec_inv0[3].XMPA.DRN)
758, XTx_Base.Xtx_core.XFE.Xtx_qcc_clk0.Xtx_dca.Xtxdca_base.XIdigctl.Xidecodern.finectl_buf[3] (driver: pin XTx_Base.Xtx_core.XFE.Xtx_qcc_clk0.Xtx_dca.Xtxdca_base.XIdigctl.Xidecodern.Xidec_inv1[3].XMPA.DRN)
759, XTx_Base.Xtx_core.XFE.Xtx_qcc_clk0.Xtx_dca.Xtxdca_base.XIdigctl.Xidecodern.Xidec_nr0.X_N1 (driver: pin XTx_Base.Xtx_core.XFE.Xtx_qcc_clk0.Xtx_dca.Xtxdca_base.XIdigctl.Xidecodern.Xidec_nr0.XMNA1.SRC)
760, XTx_Base.Xtx_core.XFE.Xtx_qcc_clk0.Xtx_dca.Xtxdca_base.XIdigctl.Xidecodern.Xidec_nd0.X_N1 (driver: pin XTx_Base.Xtx_core.XFE.Xtx_qcc_clk0.Xtx_dca.Xtxdca_base.XIdigctl.Xidecodern.Xidec_nd0.XMNA1.SRC)
761, XTx_Base.Xtx_core.XFE.Xtx_qcc_clk0.Xtx_dca.Xtxdca_base.XIdigctl.Xidecodern.Xfill[1].net1 (driver: pin XTx_Base.Xtx_core.XFE.Xtx_qcc_clk0.Xtx_dca.Xtxdca_base.XIdigctl.Xidecodern.Xfill[1].XMPA.DRN)
762, XTx_Base.Xtx_core.XFE.Xtx_qcc_clk0.Xtx_dca.Xtxdca_base.XIdigctl.Xidecodern.Xfill[1].net2 (driver: pin XTx_Base.Xtx_core.XFE.Xtx_qcc_clk0.Xtx_dca.Xtxdca_base.XIdigctl.Xidecodern.Xfill[1].XMNA.DRN)
763, XTx_Base.Xtx_core.XFE.Xtx_qcc_clk0.Xtx_dca.Xtxdca_base.XIdigctl.Xidecodern.Xidec_nr3.X_N1 (driver: pin XTx_Base.Xtx_core.XFE.Xtx_qcc_clk0.Xtx_dca.Xtxdca_base.XIdigctl.Xidecodern.Xidec_nr3.XMNA1.SRC)
764, XTx_Base.Xtx_core.XFE.Xtx_qcc_clk0.Xtx_dca.Xtxdca_base.XIdigctl.Xidecodern.Xfill[4].net1 (driver: pin XTx_Base.Xtx_core.XFE.Xtx_qcc_clk0.Xtx_dca.Xtxdca_base.XIdigctl.Xidecodern.Xfill[4].XMPA.DRN)
765, XTx_Base.Xtx_core.XFE.Xtx_qcc_clk0.Xtx_dca.Xtxdca_base.XIdigctl.Xidecodern.Xfill[4].net2 (driver: pin XTx_Base.Xtx_core.XFE.Xtx_qcc_clk0.Xtx_dca.Xtxdca_base.XIdigctl.Xidecodern.Xfill[4].XMNA.DRN)
766, XTx_Base.Xtx_core.XFE.Xtx_qcc_clk0.Xtx_dca.Xtxdca_base.XIdigctl.Xidecodern.Xidec_nr5.X_N1 (driver: pin XTx_Base.Xtx_core.XFE.Xtx_qcc_clk0.Xtx_dca.Xtxdca_base.XIdigctl.Xidecodern.Xidec_nr5.XMNA1.SRC)
767, XTx_Base.Xtx_core.XFE.Xtx_qcc_clk0.Xtx_dca.Xtxdca_base.XIdigctl.Xidecodern.Xidec_nd3.I1N1 (driver: pin XTx_Base.Xtx_core.XFE.Xtx_qcc_clk0.Xtx_dca.Xtxdca_base.XIdigctl.Xidecodern.Xidec_nd3.XMNA1.SRC)
768, XTx_Base.Xtx_core.XFE.Xtx_qcc_clk0.Xtx_dca.Xtxdca_base.XIdigctl.Xidecodern.Xidec_nd3.I1 (driver: pin XTx_Base.Xtx_core.XFE.Xtx_qcc_clk0.Xtx_dca.Xtxdca_base.XIdigctl.Xidecodern.Xidec_nd3.XMPA2.DRN)
769, XTx_Base.Xtx_core.XFE.Xtx_qcc_clk0.Xtx_dca.Xtxdca_base.XIdigctl.Xidecodern.Xidec_nd6.X_N1 (driver: pin XTx_Base.Xtx_core.XFE.Xtx_qcc_clk0.Xtx_dca.Xtxdca_base.XIdigctl.Xidecodern.Xidec_nd6.XMNA1.SRC)
770, XTx_Base.Xtx_core.XFE.Xtx_qcc_clk0.Xtx_dca.Xtxdca_base.XIdigctl.Xidecodern.Xidec_nd6.X_N2 (driver: pin XTx_Base.Xtx_core.XFE.Xtx_qcc_clk0.Xtx_dca.Xtxdca_base.XIdigctl.Xidecodern.Xidec_nd6.XMNA2.SRC)
771, XTx_Base.Xtx_core.XFE.Xtx_qcc_clk0.Xtx_dca.Xtxdca_base.XIdigctl.Xidecodern.Xidec_nd7.X_N1 (driver: pin XTx_Base.Xtx_core.XFE.Xtx_qcc_clk0.Xtx_dca.Xtxdca_base.XIdigctl.Xidecodern.Xidec_nd7.XMNA1.SRC)
772, XTx_Base.Xtx_core.XFE.Xtx_qcc_clk0.Xtx_dca.Xtxdca_base.XIdigctl.Xidecodern.Xfill[2].net1 (driver: pin XTx_Base.Xtx_core.XFE.Xtx_qcc_clk0.Xtx_dca.Xtxdca_base.XIdigctl.Xidecodern.Xfill[2].XMPA.DRN)
773, XTx_Base.Xtx_core.XFE.Xtx_qcc_clk0.Xtx_dca.Xtxdca_base.XIdigctl.Xidecodern.Xfill[2].net2 (driver: pin XTx_Base.Xtx_core.XFE.Xtx_qcc_clk0.Xtx_dca.Xtxdca_base.XIdigctl.Xidecodern.Xfill[2].XMNA.DRN)
774, XTx_Base.Xtx_core.XFE.Xtx_qcc_clk0.Xtx_dca.Xtxdca_base.XIdigctl.Xidecodern.Xidec_an2.I1N1 (driver: pin XTx_Base.Xtx_core.XFE.Xtx_qcc_clk0.Xtx_dca.Xtxdca_base.XIdigctl.Xidecodern.Xidec_an2.XMNA1.SRC)
775, XTx_Base.Xtx_core.XFE.Xtx_qcc_clk0.Xtx_dca.Xtxdca_base.XIdigctl.Xidecodern.Xidec_an2.I1 (driver: pin XTx_Base.Xtx_core.XFE.Xtx_qcc_clk0.Xtx_dca.Xtxdca_base.XIdigctl.Xidecodern.Xidec_an2.XMPA2.DRN)
776, XTx_Base.Xtx_core.XFE.Xtx_qcc_clk0.Xtx_dca.Xtxdca_base.XIdigctl.Xidecodern.Xidec_nd9.X_N1 (driver: pin XTx_Base.Xtx_core.XFE.Xtx_qcc_clk0.Xtx_dca.Xtxdca_base.XIdigctl.Xidecodern.Xidec_nd9.XMNA1.SRC)
777, XTx_Base.Xtx_core.XFE.Xtx_qcc_clk0.Xtx_dca.Xtxdca_base.XIdigctl.Xidecodern.Xidec_nd10.X_N1 (driver: pin XTx_Base.Xtx_core.XFE.Xtx_qcc_clk0.Xtx_dca.Xtxdca_base.XIdigctl.Xidecodern.Xidec_nd10.XMNA1.SRC)
778, XTx_Base.Xtx_core.XFE.Xtx_qcc_clk0.Xtx_dca.Xtxdca_base.XIdigctl.Xidecodern.Xfill[0].net1 (driver: pin XTx_Base.Xtx_core.XFE.Xtx_qcc_clk0.Xtx_dca.Xtxdca_base.XIdigctl.Xidecodern.Xfill[0].XMPA.DRN)
779, XTx_Base.Xtx_core.XFE.Xtx_qcc_clk0.Xtx_dca.Xtxdca_base.XIdigctl.Xidecodern.Xfill[0].net2 (driver: pin XTx_Base.Xtx_core.XFE.Xtx_qcc_clk0.Xtx_dca.Xtxdca_base.XIdigctl.Xidecodern.Xfill[0].XMNA.DRN)
780, XTx_Base.Xtx_core.XFE.Xtx_qcc_clk0.Xtx_dca.Xtxdca_base.XIdigctl.Xidecodern.Xidec_nd11.X_N1 (driver: pin XTx_Base.Xtx_core.XFE.Xtx_qcc_clk0.Xtx_dca.Xtxdca_base.XIdigctl.Xidecodern.Xidec_nd11.XMNA1.SRC)
781, XTx_Base.Xtx_core.XFE.Xtx_qcc_clk0.Xtx_dca.Xtxdca_base.XIdigctl.Xidecodern.Xfill[3].net1 (driver: pin XTx_Base.Xtx_core.XFE.Xtx_qcc_clk0.Xtx_dca.Xtxdca_base.XIdigctl.Xidecodern.Xfill[3].XMPA.DRN)
782, XTx_Base.Xtx_core.XFE.Xtx_qcc_clk0.Xtx_dca.Xtxdca_base.XIdigctl.Xidecodern.Xfill[3].net2 (driver: pin XTx_Base.Xtx_core.XFE.Xtx_qcc_clk0.Xtx_dca.Xtxdca_base.XIdigctl.Xidecodern.Xfill[3].XMNA.DRN)
783, XTx_Base.Xtx_core.XFE.Xtx_qcc_clk0.Xtx_dca.Xtxdca_base.XIdigctl.XI45[1].I1 (driver: pin XTx_Base.Xtx_core.XFE.Xtx_qcc_clk0.Xtx_dca.Xtxdca_base.XIdigctl.XI45[1].XMPA.DRN)
784, XTx_Base.Xtx_core.XFE.Xtx_qcc_clk0.Xtx_dca.Xtxdca_base.XIdigctl.XI44[2].I1 (driver: pin XTx_Base.Xtx_core.XFE.Xtx_qcc_clk0.Xtx_dca.Xtxdca_base.XIdigctl.XI44[2].XMPA.DRN)
785, XTx_Base.Xtx_core.XFE.Xtx_qcc_clk0.Xtx_dca.Xtxdca_base.XIdigctl.Xidecoderp.s10 (driver: pin XTx_Base.Xtx_core.XFE.Xtx_qcc_clk0.Xtx_dca.Xtxdca_base.XIdigctl.Xidecoderp.Xidec_nr3.XMNI1.DRN)
786, XTx_Base.Xtx_core.XFE.Xtx_qcc_clk0.Xtx_dca.Xtxdca_base.XIdigctl.Xidecoderp.s11 (driver: pin XTx_Base.Xtx_core.XFE.Xtx_qcc_clk0.Xtx_dca.Xtxdca_base.XIdigctl.Xidecoderp.Xidec_nr4.XMNA1.DRN)
787, XTx_Base.Xtx_core.XFE.Xtx_qcc_clk0.Xtx_dca.Xtxdca_base.XIdigctl.Xidecoderp.s40 (driver: pin XTx_Base.Xtx_core.XFE.Xtx_qcc_clk0.Xtx_dca.Xtxdca_base.XIdigctl.Xidecoderp.Xidec_nd0.XMNI1.DRN)
788, XTx_Base.Xtx_core.XFE.Xtx_qcc_clk0.Xtx_dca.Xtxdca_base.XIdigctl.Xidecoderp.s41 (driver: pin XTx_Base.Xtx_core.XFE.Xtx_qcc_clk0.Xtx_dca.Xtxdca_base.XIdigctl.Xidecoderp.Xidec_nd1.XMNA1.DRN)
789, XTx_Base.Xtx_core.XFE.Xtx_qcc_clk0.Xtx_dca.Xtxdca_base.XIdigctl.Xidecoderp.finectl_b[1] (driver: pin XTx_Base.Xtx_core.XFE.Xtx_qcc_clk0.Xtx_dca.Xtxdca_base.XIdigctl.Xidecoderp.Xidec_inv0[1].XMPA.DRN)
790, XTx_Base.Xtx_core.XFE.Xtx_qcc_clk0.Xtx_dca.Xtxdca_base.XIdigctl.Xidecoderp.finectl_buf[1] (driver: pin XTx_Base.Xtx_core.XFE.Xtx_qcc_clk0.Xtx_dca.Xtxdca_base.XIdigctl.Xidecoderp.Xidec_inv1[1].XMPA.DRN)
791, XTx_Base.Xtx_core.XFE.Xtx_qcc_clk0.Xtx_dca.Xtxdca_base.XIdigctl.Xidecoderp.finectl_b[2] (driver: pin XTx_Base.Xtx_core.XFE.Xtx_qcc_clk0.Xtx_dca.Xtxdca_base.XIdigctl.Xidecoderp.Xidec_inv0[2].XMPA.DRN)
792, XTx_Base.Xtx_core.XFE.Xtx_qcc_clk0.Xtx_dca.Xtxdca_base.XIdigctl.Xidecoderp.finectl_buf[2] (driver: pin XTx_Base.Xtx_core.XFE.Xtx_qcc_clk0.Xtx_dca.Xtxdca_base.XIdigctl.Xidecoderp.Xidec_inv1[2].XMPA.DRN)
793, XTx_Base.Xtx_core.XFE.Xtx_qcc_clk0.Xtx_dca.Xtxdca_base.XIdigctl.Xidecoderp.s00 (driver: pin XTx_Base.Xtx_core.XFE.Xtx_qcc_clk0.Xtx_dca.Xtxdca_base.XIdigctl.Xidecoderp.Xidec_nr5.XMNA1.DRN)
794, XTx_Base.Xtx_core.XFE.Xtx_qcc_clk0.Xtx_dca.Xtxdca_base.XIdigctl.Xidecoderp.s30 (driver: pin XTx_Base.Xtx_core.XFE.Xtx_qcc_clk0.Xtx_dca.Xtxdca_base.XIdigctl.Xidecoderp.Xidec_nr1.XMNA1.DRN)
795, XTx_Base.Xtx_core.XFE.Xtx_qcc_clk0.Xtx_dca.Xtxdca_base.XIdigctl.Xidecoderp.finectl_b[0] (driver: pin XTx_Base.Xtx_core.XFE.Xtx_qcc_clk0.Xtx_dca.Xtxdca_base.XIdigctl.Xidecoderp.Xidec_inv0[0].XMPA.DRN)
796, XTx_Base.Xtx_core.XFE.Xtx_qcc_clk0.Xtx_dca.Xtxdca_base.XIdigctl.Xidecoderp.finectl_buf[0] (driver: pin XTx_Base.Xtx_core.XFE.Xtx_qcc_clk0.Xtx_dca.Xtxdca_base.XIdigctl.Xidecoderp.Xidec_inv1[0].XMPA.DRN)
797, XTx_Base.Xtx_core.XFE.Xtx_qcc_clk0.Xtx_dca.Xtxdca_base.XIdigctl.Xidecoderp.finectl_b[3] (driver: pin XTx_Base.Xtx_core.XFE.Xtx_qcc_clk0.Xtx_dca.Xtxdca_base.XIdigctl.Xidecoderp.Xidec_inv0[3].XMPA.DRN)
798, XTx_Base.Xtx_core.XFE.Xtx_qcc_clk0.Xtx_dca.Xtxdca_base.XIdigctl.Xidecoderp.finectl_buf[3] (driver: pin XTx_Base.Xtx_core.XFE.Xtx_qcc_clk0.Xtx_dca.Xtxdca_base.XIdigctl.Xidecoderp.Xidec_inv1[3].XMPA.DRN)
799, XTx_Base.Xtx_core.XFE.Xtx_qcc_clk0.Xtx_dca.Xtxdca_base.XIdigctl.Xidecoderp.Xidec_nr0.X_N1 (driver: pin XTx_Base.Xtx_core.XFE.Xtx_qcc_clk0.Xtx_dca.Xtxdca_base.XIdigctl.Xidecoderp.Xidec_nr0.XMNA1.SRC)
800, XTx_Base.Xtx_core.XFE.Xtx_qcc_clk0.Xtx_dca.Xtxdca_base.XIdigctl.Xidecoderp.Xidec_nr0.X_N2 (driver: pin XTx_Base.Xtx_core.XFE.Xtx_qcc_clk0.Xtx_dca.Xtxdca_base.XIdigctl.Xidecoderp.Xidec_nr0.XMNA2.SRC)
801, XTx_Base.Xtx_core.XFE.Xtx_qcc_clk0.Xtx_dca.Xtxdca_base.XIdigctl.Xidecoderp.Xidec_nr1.X_N1 (driver: pin XTx_Base.Xtx_core.XFE.Xtx_qcc_clk0.Xtx_dca.Xtxdca_base.XIdigctl.Xidecoderp.Xidec_nr1.XMNA1.SRC)
802, XTx_Base.Xtx_core.XFE.Xtx_qcc_clk0.Xtx_dca.Xtxdca_base.XIdigctl.Xidecoderp.Xidec_nd0.I1N1 (driver: pin XTx_Base.Xtx_core.XFE.Xtx_qcc_clk0.Xtx_dca.Xtxdca_base.XIdigctl.Xidecoderp.Xidec_nd0.XMNA1.SRC)
803, XTx_Base.Xtx_core.XFE.Xtx_qcc_clk0.Xtx_dca.Xtxdca_base.XIdigctl.Xidecoderp.Xidec_nd0.I1 (driver: pin XTx_Base.Xtx_core.XFE.Xtx_qcc_clk0.Xtx_dca.Xtxdca_base.XIdigctl.Xidecoderp.Xidec_nd0.XMPA2.DRN)
804, XTx_Base.Xtx_core.XFE.Xtx_qcc_clk0.Xtx_dca.Xtxdca_base.XIdigctl.Xidecoderp.Xfill[1].net1 (driver: pin XTx_Base.Xtx_core.XFE.Xtx_qcc_clk0.Xtx_dca.Xtxdca_base.XIdigctl.Xidecoderp.Xfill[1].XMPA.DRN)
805, XTx_Base.Xtx_core.XFE.Xtx_qcc_clk0.Xtx_dca.Xtxdca_base.XIdigctl.Xidecoderp.Xfill[1].net2 (driver: pin XTx_Base.Xtx_core.XFE.Xtx_qcc_clk0.Xtx_dca.Xtxdca_base.XIdigctl.Xidecoderp.Xfill[1].XMNA.DRN)
806, XTx_Base.Xtx_core.XFE.Xtx_qcc_clk0.Xtx_dca.Xtxdca_base.XIdigctl.Xidecoderp.Xidec_nr3.I1N1 (driver: pin XTx_Base.Xtx_core.XFE.Xtx_qcc_clk0.Xtx_dca.Xtxdca_base.XIdigctl.Xidecoderp.Xidec_nr3.XMNA1.SRC)
807, XTx_Base.Xtx_core.XFE.Xtx_qcc_clk0.Xtx_dca.Xtxdca_base.XIdigctl.Xidecoderp.Xidec_nr3.I1 (driver: pin XTx_Base.Xtx_core.XFE.Xtx_qcc_clk0.Xtx_dca.Xtxdca_base.XIdigctl.Xidecoderp.Xidec_nr3.XMPA2.DRN)
808, XTx_Base.Xtx_core.XFE.Xtx_qcc_clk0.Xtx_dca.Xtxdca_base.XIdigctl.Xidecoderp.Xidec_nd1.X_P1 (driver: pin XTx_Base.Xtx_core.XFE.Xtx_qcc_clk0.Xtx_dca.Xtxdca_base.XIdigctl.Xidecoderp.Xidec_nd1.XMPA2.DRN)
809, XTx_Base.Xtx_core.XFE.Xtx_qcc_clk0.Xtx_dca.Xtxdca_base.XIdigctl.Xidecoderp.Xidec_nr4.X_P1 (driver: pin XTx_Base.Xtx_core.XFE.Xtx_qcc_clk0.Xtx_dca.Xtxdca_base.XIdigctl.Xidecoderp.Xidec_nr4.XMPA2.DRN)
810, XTx_Base.Xtx_core.XFE.Xtx_qcc_clk0.Xtx_dca.Xtxdca_base.XIdigctl.Xidecoderp.Xidec_nr5.X_N1 (driver: pin XTx_Base.Xtx_core.XFE.Xtx_qcc_clk0.Xtx_dca.Xtxdca_base.XIdigctl.Xidecoderp.Xidec_nr5.XMNA1.SRC)
811, XTx_Base.Xtx_core.XFE.Xtx_qcc_clk0.Xtx_dca.Xtxdca_base.XIdigctl.Xidecoderp.Xidec_nd3.X_N1 (driver: pin XTx_Base.Xtx_core.XFE.Xtx_qcc_clk0.Xtx_dca.Xtxdca_base.XIdigctl.Xidecoderp.Xidec_nd3.XMNA1.SRC)
812, XTx_Base.Xtx_core.XFE.Xtx_qcc_clk0.Xtx_dca.Xtxdca_base.XIdigctl.Xidecoderp.Xidec_nd3.X_N2 (driver: pin XTx_Base.Xtx_core.XFE.Xtx_qcc_clk0.Xtx_dca.Xtxdca_base.XIdigctl.Xidecoderp.Xidec_nd3.XMNA2.SRC)
813, XTx_Base.Xtx_core.XFE.Xtx_qcc_clk0.Xtx_dca.Xtxdca_base.XIdigctl.Xidecoderp.Xidec_nd6.X_N1 (driver: pin XTx_Base.Xtx_core.XFE.Xtx_qcc_clk0.Xtx_dca.Xtxdca_base.XIdigctl.Xidecoderp.Xidec_nd6.XMNA1.SRC)
814, XTx_Base.Xtx_core.XFE.Xtx_qcc_clk0.Xtx_dca.Xtxdca_base.XIdigctl.Xidecoderp.Xidec_nd7.X_N1 (driver: pin XTx_Base.Xtx_core.XFE.Xtx_qcc_clk0.Xtx_dca.Xtxdca_base.XIdigctl.Xidecoderp.Xidec_nd7.XMNA1.SRC)
815, XTx_Base.Xtx_core.XFE.Xtx_qcc_clk0.Xtx_dca.Xtxdca_base.XIdigctl.Xidecoderp.Xfill[0].net1 (driver: pin XTx_Base.Xtx_core.XFE.Xtx_qcc_clk0.Xtx_dca.Xtxdca_base.XIdigctl.Xidecoderp.Xfill[0].XMPA.DRN)
816, XTx_Base.Xtx_core.XFE.Xtx_qcc_clk0.Xtx_dca.Xtxdca_base.XIdigctl.Xidecoderp.Xfill[0].net2 (driver: pin XTx_Base.Xtx_core.XFE.Xtx_qcc_clk0.Xtx_dca.Xtxdca_base.XIdigctl.Xidecoderp.Xfill[0].XMNA.DRN)
817, XTx_Base.Xtx_core.XFE.Xtx_qcc_clk0.Xtx_dca.Xtxdca_base.XIdigctl.XI43[0].I1 (driver: pin XTx_Base.Xtx_core.XFE.Xtx_qcc_clk0.Xtx_dca.Xtxdca_base.XIdigctl.XI43[0].XMPA.DRN)
818, XTx_Base.Xtx_core.XFE.Xtx_qcc_clk0.Xtx_dca.Xtxdca_base.XIdigctl.XI43[3].I1 (driver: pin XTx_Base.Xtx_core.XFE.Xtx_qcc_clk0.Xtx_dca.Xtxdca_base.XIdigctl.XI43[3].XMPA.DRN)
819, XTx_Base.Xtx_core.XFE.Xtx_qcc_clk0.Xtx_dca.Xtxdca_base.Xidccana.XIstage1.Xicoarse.net598 (driver: pin XTx_Base.Xtx_core.XFE.Xtx_qcc_clk0.Xtx_dca.Xtxdca_base.Xidccana.XIstage1.Xicoarse.XMPA0.SRC)
820, XTx_Base.Xtx_core.XFE.Xtx_qcc_clk0.Xtx_dca.Xtxdca_base.Xidccana.XIstage1.Xicoarse.net589 (driver: pin XTx_Base.Xtx_core.XFE.Xtx_qcc_clk0.Xtx_dca.Xtxdca_base.Xidccana.XIstage1.Xicoarse.XMPA1.SRC)
821, XTx_Base.Xtx_core.XFE.Xtx_qcc_clk0.Xtx_dca.Xtxdca_base.Xidccana.XIstage1.Xicoarse.net600 (driver: pin XTx_Base.Xtx_core.XFE.Xtx_qcc_clk0.Xtx_dca.Xtxdca_base.Xidccana.XIstage1.Xicoarse.XMN0.DRN)
822, XTx_Base.Xtx_core.XFE.Xtx_qcc_clk0.Xtx_dca.Xtxdca_base.Xidccana.XIstage1.Xicoarse.net591 (driver: pin XTx_Base.Xtx_core.XFE.Xtx_qcc_clk0.Xtx_dca.Xtxdca_base.Xidccana.XIstage1.Xicoarse.XMNA1.SRC)
823, XTx_Base.Xtx_core.XFE.Xtx_qcc_clk0.Xtx_dca.Xtxdca_base.Xidccana.XIstage1.Xifine.net746 (driver: pin XTx_Base.Xtx_core.XFE.Xtx_qcc_clk0.Xtx_dca.Xtxdca_base.Xidccana.XIstage1.Xifine.XMN1.DRN)
824, XTx_Base.Xtx_core.XFE.Xtx_qcc_clk0.Xtx_dca.Xtxdca_base.Xidccana.XIstage1.Xifine.net776 (driver: pin XTx_Base.Xtx_core.XFE.Xtx_qcc_clk0.Xtx_dca.Xtxdca_base.Xidccana.XIstage1.Xifine.XMN2_stack1.DRN)
825, XTx_Base.Xtx_core.XFE.Xtx_qcc_clk0.Xtx_dca.Xtxdca_base.Xidccana.XIstage1.Xifine.net778 (driver: pin XTx_Base.Xtx_core.XFE.Xtx_qcc_clk0.Xtx_dca.Xtxdca_base.Xidccana.XIstage1.Xifine.XMN2_stack1.SRC)
826, XTx_Base.Xtx_core.XFE.Xtx_qcc_clk0.Xtx_dca.Xtxdca_base.Xidccana.XIstage1.Xifine.net753 (driver: pin XTx_Base.Xtx_core.XFE.Xtx_qcc_clk0.Xtx_dca.Xtxdca_base.Xidccana.XIstage1.Xifine.XMPA2.SRC)
827, XTx_Base.Xtx_core.XFE.Xtx_qcc_clk0.Xtx_dca.Xtxdca_base.Xidccana.XIstage1.Xifine.net755 (driver: pin XTx_Base.Xtx_core.XFE.Xtx_qcc_clk0.Xtx_dca.Xtxdca_base.Xidccana.XIstage1.Xifine.XMN2.DRN)
828, XTx_Base.Xtx_core.XFE.Xtx_qcc_clk0.Xtx_dca.Xtxdca_base.Xidccana.XIstage1.Xifine.net763 (driver: pin XTx_Base.Xtx_core.XFE.Xtx_qcc_clk0.Xtx_dca.Xtxdca_base.Xidccana.XIstage1.Xifine.XMP2_stack1.DRN)
829, XTx_Base.Xtx_core.XFE.Xtx_qcc_clk0.Xtx_dca.Xtxdca_base.Xidccana.XIstage1.Xifine.net735 (driver: pin XTx_Base.Xtx_core.XFE.Xtx_qcc_clk0.Xtx_dca.Xtxdca_base.Xidccana.XIstage1.Xifine.XMPA0.SRC)
830, XTx_Base.Xtx_core.XFE.Xtx_qcc_clk0.Xtx_dca.Xtxdca_base.Xidccana.XIstage1.Xifine.net766 (driver: pin XTx_Base.Xtx_core.XFE.Xtx_qcc_clk0.Xtx_dca.Xtxdca_base.Xidccana.XIstage1.Xifine.XMP2_stack2.DRN)
831, XTx_Base.Xtx_core.XFE.Xtx_qcc_clk0.Xtx_dca.Xtxdca_base.Xidccana.XIstage1.Xifine.net737 (driver: pin XTx_Base.Xtx_core.XFE.Xtx_qcc_clk0.Xtx_dca.Xtxdca_base.Xidccana.XIstage1.Xifine.XMN0.DRN)
832, XTx_Base.Xtx_core.XFE.Xtx_qcc_clk0.Xtx_dca.Xtxdca_base.Xidccana.XIstage1.Xifine.net768 (driver: pin XTx_Base.Xtx_core.XFE.Xtx_qcc_clk0.Xtx_dca.Xtxdca_base.Xidccana.XIstage1.Xifine.XMPA2_stack1.DRN)
833, XTx_Base.Xtx_core.XFE.Xtx_qcc_clk0.Xtx_dca.Xtxdca_base.Xidccana.XIstage1.Xifine.net744 (driver: pin XTx_Base.Xtx_core.XFE.Xtx_qcc_clk0.Xtx_dca.Xtxdca_base.Xidccana.XIstage1.Xifine.XMPA1.SRC)
834, XTx_Base.Xtx_core.XFE.Xtx_qcc_clk0.Xtx_dca.Xtxdca_base.Xidccana.XIstage1.Xifine.net773 (driver: pin XTx_Base.Xtx_core.XFE.Xtx_qcc_clk0.Xtx_dca.Xtxdca_base.Xidccana.XIstage1.Xifine.XMNA2_stack1.SRC)
835, XTx_Base.Xtx_core.XFE.Xtx_qcc_clk0.Xtx_dca.Xtxdca_base.Xidccana.XIstage2.Xicoarse.net598 (driver: pin XTx_Base.Xtx_core.XFE.Xtx_qcc_clk0.Xtx_dca.Xtxdca_base.Xidccana.XIstage2.Xicoarse.XMPA0.SRC)
836, XTx_Base.Xtx_core.XFE.Xtx_qcc_clk0.Xtx_dca.Xtxdca_base.Xidccana.XIstage2.Xicoarse.net600 (driver: pin XTx_Base.Xtx_core.XFE.Xtx_qcc_clk0.Xtx_dca.Xtxdca_base.Xidccana.XIstage2.Xicoarse.XMN0.DRN)
837, XTx_Base.Xtx_core.XFE.Xtx_qcc_clk0.Xtx_dca.Xtxdca_base.Xidccana.XIstage2.Xicoarse.net589 (driver: pin XTx_Base.Xtx_core.XFE.Xtx_qcc_clk0.Xtx_dca.Xtxdca_base.Xidccana.XIstage2.Xicoarse.XMPA1.SRC)
838, XTx_Base.Xtx_core.XFE.Xtx_qcc_clk0.Xtx_dca.Xtxdca_base.Xidccana.XIstage2.Xicoarse.net591 (driver: pin XTx_Base.Xtx_core.XFE.Xtx_qcc_clk0.Xtx_dca.Xtxdca_base.Xidccana.XIstage2.Xicoarse.XMNA1.SRC)
839, XTx_Base.Xtx_core.XFE.Xtx_qcc_clk0.Xtx_dca.Xtxdca_base.Xidccana.XIstage2.Xifine.net746 (driver: pin XTx_Base.Xtx_core.XFE.Xtx_qcc_clk0.Xtx_dca.Xtxdca_base.Xidccana.XIstage2.Xifine.XMN1.DRN)
840, XTx_Base.Xtx_core.XFE.Xtx_qcc_clk0.Xtx_dca.Xtxdca_base.Xidccana.XIstage2.Xifine.net776 (driver: pin XTx_Base.Xtx_core.XFE.Xtx_qcc_clk0.Xtx_dca.Xtxdca_base.Xidccana.XIstage2.Xifine.XMN2_stack1.DRN)
841, XTx_Base.Xtx_core.XFE.Xtx_qcc_clk0.Xtx_dca.Xtxdca_base.Xidccana.XIstage2.Xifine.net778 (driver: pin XTx_Base.Xtx_core.XFE.Xtx_qcc_clk0.Xtx_dca.Xtxdca_base.Xidccana.XIstage2.Xifine.XMN2_stack1.SRC)
842, XTx_Base.Xtx_core.XFE.Xtx_qcc_clk0.Xtx_dca.Xtxdca_base.Xidccana.XIstage2.Xifine.net753 (driver: pin XTx_Base.Xtx_core.XFE.Xtx_qcc_clk0.Xtx_dca.Xtxdca_base.Xidccana.XIstage2.Xifine.XMPA2.SRC)
843, XTx_Base.Xtx_core.XFE.Xtx_qcc_clk0.Xtx_dca.Xtxdca_base.Xidccana.XIstage2.Xifine.net755 (driver: pin XTx_Base.Xtx_core.XFE.Xtx_qcc_clk0.Xtx_dca.Xtxdca_base.Xidccana.XIstage2.Xifine.XMN2.DRN)
844, XTx_Base.Xtx_core.XFE.Xtx_qcc_clk0.Xtx_dca.Xtxdca_base.Xidccana.XIstage2.Xifine.net763 (driver: pin XTx_Base.Xtx_core.XFE.Xtx_qcc_clk0.Xtx_dca.Xtxdca_base.Xidccana.XIstage2.Xifine.XMP2_stack1.DRN)
845, XTx_Base.Xtx_core.XFE.Xtx_qcc_clk0.Xtx_dca.Xtxdca_base.Xidccana.XIstage2.Xifine.net735 (driver: pin XTx_Base.Xtx_core.XFE.Xtx_qcc_clk0.Xtx_dca.Xtxdca_base.Xidccana.XIstage2.Xifine.XMPA0.SRC)
846, XTx_Base.Xtx_core.XFE.Xtx_qcc_clk0.Xtx_dca.Xtxdca_base.Xidccana.XIstage2.Xifine.net737 (driver: pin XTx_Base.Xtx_core.XFE.Xtx_qcc_clk0.Xtx_dca.Xtxdca_base.Xidccana.XIstage2.Xifine.XMN0.DRN)
847, XTx_Base.Xtx_core.XFE.Xtx_qcc_clk0.Xtx_dca.Xtxdca_base.Xidccana.XIstage2.Xifine.net766 (driver: pin XTx_Base.Xtx_core.XFE.Xtx_qcc_clk0.Xtx_dca.Xtxdca_base.Xidccana.XIstage2.Xifine.XMP2_stack2.DRN)
848, XTx_Base.Xtx_core.XFE.Xtx_qcc_clk0.Xtx_dca.Xtxdca_base.Xidccana.XIstage2.Xifine.net768 (driver: pin XTx_Base.Xtx_core.XFE.Xtx_qcc_clk0.Xtx_dca.Xtxdca_base.Xidccana.XIstage2.Xifine.XMPA2_stack1.DRN)
849, XTx_Base.Xtx_core.XFE.Xtx_qcc_clk0.Xtx_dca.Xtxdca_base.Xidccana.XIstage2.Xifine.net773 (driver: pin XTx_Base.Xtx_core.XFE.Xtx_qcc_clk0.Xtx_dca.Xtxdca_base.Xidccana.XIstage2.Xifine.XMNA2_stack1.SRC)
850, XTx_Base.Xtx_core.XFE.Xtx_qcc_clk0.Xtx_dca.Xtxdca_base.Xidccana.XIstage2.Xifine.net744 (driver: pin XTx_Base.Xtx_core.XFE.Xtx_qcc_clk0.Xtx_dca.Xtxdca_base.Xidccana.XIstage2.Xifine.XMPA1.SRC)
851, XTx_Base.Xtx_core.XFE.Xtx_qcc_clk0.Xtx_bdl.fine_x[2] (driver: pin XTx_Base.Xtx_core.XFE.Xtx_qcc_clk0.Xtx_bdl.Xdecoder.XI30[2].XMPA.DRN)
852, XTx_Base.Xtx_core.XFE.Xtx_qcc_clk0.Xtx_bdl.fine[3] (driver: pin XTx_Base.Xtx_core.XFE.Xtx_qcc_clk0.Xtx_bdl.Xdecoder.XI31[3].XMPA.DRN)
853, XTx_Base.Xtx_core.XFE.Xtx_qcc_clk0.Xtx_bdl.fine_sc_x[2] (driver: pin XTx_Base.Xtx_core.XFE.Xtx_qcc_clk0.Xtx_bdl.Xdecoder.XI37.XMPA.DRN)
854, XTx_Base.Xtx_core.XFE.Xtx_qcc_clk0.Xtx_bdl.fine[7] (driver: pin XTx_Base.Xtx_core.XFE.Xtx_qcc_clk0.Xtx_bdl.Xdecoder.XI31[7].XMPA.DRN)
855, XTx_Base.Xtx_core.XFE.Xtx_qcc_clk0.Xtx_bdl.fine_x[6] (driver: pin XTx_Base.Xtx_core.XFE.Xtx_qcc_clk0.Xtx_bdl.Xdecoder.XI30[6].XMPA.DRN)
856, XTx_Base.Xtx_core.XFE.Xtx_qcc_clk0.Xtx_bdl.fine[2] (driver: pin XTx_Base.Xtx_core.XFE.Xtx_qcc_clk0.Xtx_bdl.Xdecoder.XI31[2].XMPA.DRN)
857, XTx_Base.Xtx_core.XFE.Xtx_qcc_clk0.Xtx_bdl.fine_x[1] (driver: pin XTx_Base.Xtx_core.XFE.Xtx_qcc_clk0.Xtx_bdl.Xdecoder.XI30[1].XMPA.DRN)
858, XTx_Base.Xtx_core.XFE.Xtx_qcc_clk0.Xtx_bdl.fine_x[5] (driver: pin XTx_Base.Xtx_core.XFE.Xtx_qcc_clk0.Xtx_bdl.Xdecoder.XI30[5].XMPA.DRN)
859, XTx_Base.Xtx_core.XFE.Xtx_qcc_clk0.Xtx_bdl.fine_sc_x[1] (driver: pin XTx_Base.Xtx_core.XFE.Xtx_qcc_clk0.Xtx_bdl.Xdecoder.XI36.XMPA.DRN)
860, XTx_Base.Xtx_core.XFE.Xtx_qcc_clk0.Xtx_bdl.fine[6] (driver: pin XTx_Base.Xtx_core.XFE.Xtx_qcc_clk0.Xtx_bdl.Xdecoder.XI31[6].XMPA.DRN)
861, XTx_Base.Xtx_core.XFE.Xtx_qcc_clk0.Xtx_bdl.pi_im_x (driver: pin XTx_Base.Xtx_core.XFE.Xtx_qcc_clk0.Xtx_bdl.Xdecoder.XI40.XMPA.DRN)
862, XTx_Base.Xtx_core.XFE.Xtx_qcc_clk0.Xtx_bdl.fine_sc[2] (driver: pin XTx_Base.Xtx_core.XFE.Xtx_qcc_clk0.Xtx_bdl.Xdecoder.XI34.XMNA1.DRN)
863, XTx_Base.Xtx_core.XFE.Xtx_qcc_clk0.Xtx_bdl.fine_x[0] (driver: pin XTx_Base.Xtx_core.XFE.Xtx_qcc_clk0.Xtx_bdl.Xdecoder.XI30[0].XMPA.DRN)
864, XTx_Base.Xtx_core.XFE.Xtx_qcc_clk0.Xtx_bdl.fine[1] (driver: pin XTx_Base.Xtx_core.XFE.Xtx_qcc_clk0.Xtx_bdl.Xdecoder.XI31[1].XMPA.DRN)
865, XTx_Base.Xtx_core.XFE.Xtx_qcc_clk0.Xtx_bdl.fine_sc_x[0] (driver: pin XTx_Base.Xtx_core.XFE.Xtx_qcc_clk0.Xtx_bdl.Xdecoder.XI38.XMPA.DRN)
866, XTx_Base.Xtx_core.XFE.Xtx_qcc_clk0.Xtx_bdl.fine[5] (driver: pin XTx_Base.Xtx_core.XFE.Xtx_qcc_clk0.Xtx_bdl.Xdecoder.XI31[5].XMPA.DRN)
867, XTx_Base.Xtx_core.XFE.Xtx_qcc_clk0.Xtx_bdl.fine_x[4] (driver: pin XTx_Base.Xtx_core.XFE.Xtx_qcc_clk0.Xtx_bdl.Xdecoder.XI30[4].XMPA.DRN)
868, XTx_Base.Xtx_core.XFE.Xtx_qcc_clk0.Xtx_bdl.fine_sc[1] (driver: pin XTx_Base.Xtx_core.XFE.Xtx_qcc_clk0.Xtx_bdl.Xdecoder.XI35.XMPA.DRN)
869, XTx_Base.Xtx_core.XFE.Xtx_qcc_clk0.Xtx_bdl.fine[0] (driver: pin XTx_Base.Xtx_core.XFE.Xtx_qcc_clk0.Xtx_bdl.Xdecoder.XI31[0].XMPA.DRN)
870, XTx_Base.Xtx_core.XFE.Xtx_qcc_clk0.Xtx_bdl.fine[4] (driver: pin XTx_Base.Xtx_core.XFE.Xtx_qcc_clk0.Xtx_bdl.Xdecoder.XI31[4].XMPA.DRN)
871, XTx_Base.Xtx_core.XFE.Xtx_qcc_clk0.Xtx_bdl.fine_x[3] (driver: pin XTx_Base.Xtx_core.XFE.Xtx_qcc_clk0.Xtx_bdl.Xdecoder.XI30[3].XMPA.DRN)
872, XTx_Base.Xtx_core.XFE.Xtx_qcc_clk0.Xtx_bdl.fine_x[7] (driver: pin XTx_Base.Xtx_core.XFE.Xtx_qcc_clk0.Xtx_bdl.Xdecoder.XI30[7].XMPA.DRN)
873, XTx_Base.Xtx_core.XFE.Xtx_qcc_clk0.Xtx_bdl.pi_im (driver: pin XTx_Base.Xtx_core.XFE.Xtx_qcc_clk0.Xtx_bdl.Xdecoder.XI41.XMPA.DRN)
874, XTx_Base.Xtx_core.XFE.Xtx_qcc_clk0.Xtx_bdl.fine_sc[0] (driver: pin XTx_Base.Xtx_core.XFE.Xtx_qcc_clk0.Xtx_bdl.Xdecoder.XI33.XMPA2.DRN)
875, XTx_Base.Xtx_core.XFE.Xtx_qcc_clk0.Xtx_bdl.XItielo.NH (driver: pin XTx_Base.Xtx_core.XFE.Xtx_qcc_clk0.Xtx_bdl.XItielo.XMP2.DRN)
876, XTx_Base.Xtx_core.XFE.Xtx_qcc_clk0.Xtx_bdl.XItielo.NL (driver: pin XTx_Base.Xtx_core.XFE.Xtx_qcc_clk0.Xtx_bdl.XItielo.XMN1.DRN)
877, XTx_Base.Xtx_core.XFE.Xtx_qcc_clk0.Xtx_bdl.XItiehi.NH (driver: pin XTx_Base.Xtx_core.XFE.Xtx_qcc_clk0.Xtx_bdl.XItiehi.XMP2.DRN)
878, XTx_Base.Xtx_core.XFE.Xtx_qcc_clk0.Xtx_bdl.XItiehi.NL (driver: pin XTx_Base.Xtx_core.XFE.Xtx_qcc_clk0.Xtx_bdl.XItiehi.XMN1.DRN)
879, XTx_Base.Xtx_core.XFE.Xtx_qcc_clk0.Xtx_bdl.XIcrs_delay.net37 (driver: pin XTx_Base.Xtx_core.XFE.Xtx_qcc_clk0.Xtx_bdl.XIcrs_delay.XFwd.XMNA1.DRN)
880, XTx_Base.Xtx_core.XFE.Xtx_qcc_clk0.Xtx_bdl.XIcrs_delay.XIcrs_odd[0].XFwd_odd.net23 (driver: pin XTx_Base.Xtx_core.XFE.Xtx_qcc_clk0.Xtx_bdl.XIcrs_delay.XIcrs_odd[0].XFwd_odd.XMN0.DRN)
881, XTx_Base.Xtx_core.XFE.Xtx_qcc_clk0.Xtx_bdl.XIcrs_delay.XIcrs_odd[0].XFwd_odd.X_N1 (driver: pin XTx_Base.Xtx_core.XFE.Xtx_qcc_clk0.Xtx_bdl.XIcrs_delay.XIcrs_odd[0].XFwd_odd.XMNA1.SRC)
882, XTx_Base.Xtx_core.XFE.Xtx_qcc_clk0.Xtx_bdl.XIcrs_delay.XIcrs_odd[0].XBwd_even.net23 (driver: pin XTx_Base.Xtx_core.XFE.Xtx_qcc_clk0.Xtx_bdl.XIcrs_delay.XIcrs_odd[0].XBwd_even.XMN0.DRN)
883, XTx_Base.Xtx_core.XFE.Xtx_qcc_clk0.Xtx_bdl.XIcrs_delay.XIcrs_odd[0].XBwd_even.X_N1 (driver: pin XTx_Base.Xtx_core.XFE.Xtx_qcc_clk0.Xtx_bdl.XIcrs_delay.XIcrs_odd[0].XBwd_even.XMNA1.SRC)
884, XTx_Base.Xtx_core.XFE.Xtx_qcc_clk0.Xtx_bdl.XIcrs_delay.XIcrs_odd[0].XFwd.net21 (driver: pin XTx_Base.Xtx_core.XFE.Xtx_qcc_clk0.Xtx_bdl.XIcrs_delay.XIcrs_odd[0].XFwd.XMN2.DRN)
885, XTx_Base.Xtx_core.XFE.Xtx_qcc_clk0.Xtx_bdl.XIcrs_delay.XIcrs_odd[0].XFwd.N1 (driver: pin XTx_Base.Xtx_core.XFE.Xtx_qcc_clk0.Xtx_bdl.XIcrs_delay.XIcrs_odd[0].XFwd.XMNA1.SRC)
886, XTx_Base.Xtx_core.XFE.Xtx_qcc_clk0.Xtx_bdl.XIcrs_delay.XIcrs_odd[0].XFwd.net17 (driver: pin XTx_Base.Xtx_core.XFE.Xtx_qcc_clk0.Xtx_bdl.XIcrs_delay.XIcrs_odd[0].XFwd.XMNA2_1.DRN)
887, XTx_Base.Xtx_core.XFE.Xtx_qcc_clk0.Xtx_bdl.XIcrs_delay.XIcrs_odd[0].XFwd.net18 (driver: pin XTx_Base.Xtx_core.XFE.Xtx_qcc_clk0.Xtx_bdl.XIcrs_delay.XIcrs_odd[0].XFwd.XMN0.DRN)
888, XTx_Base.Xtx_core.XFE.Xtx_qcc_clk0.Xtx_bdl.XIcrs_delay.XIcrs_odd[0].XBwd_odd.net23 (driver: pin XTx_Base.Xtx_core.XFE.Xtx_qcc_clk0.Xtx_bdl.XIcrs_delay.XIcrs_odd[0].XBwd_odd.XMN0.DRN)
889, XTx_Base.Xtx_core.XFE.Xtx_qcc_clk0.Xtx_bdl.XIcrs_delay.XIcrs_odd[0].XBwd_odd.X_N1 (driver: pin XTx_Base.Xtx_core.XFE.Xtx_qcc_clk0.Xtx_bdl.XIcrs_delay.XIcrs_odd[0].XBwd_odd.XMNA1.SRC)
890, XTx_Base.Xtx_core.XFE.Xtx_qcc_clk0.Xtx_bdl.XIcrs_delay.XIcrs_even[0].XBwd_even.net23 (driver: pin XTx_Base.Xtx_core.XFE.Xtx_qcc_clk0.Xtx_bdl.XIcrs_delay.XIcrs_even[0].XBwd_even.XMN0.DRN)
891, XTx_Base.Xtx_core.XFE.Xtx_qcc_clk0.Xtx_bdl.XIcrs_delay.XIcrs_even[0].XBwd_even.X_N1 (driver: pin XTx_Base.Xtx_core.XFE.Xtx_qcc_clk0.Xtx_bdl.XIcrs_delay.XIcrs_even[0].XBwd_even.XMNA1.SRC)
892, XTx_Base.Xtx_core.XFE.Xtx_qcc_clk0.Xtx_bdl.XIcrs_delay.XIcrs_even[0].XFwd_even.net23 (driver: pin XTx_Base.Xtx_core.XFE.Xtx_qcc_clk0.Xtx_bdl.XIcrs_delay.XIcrs_even[0].XFwd_even.XMN0.DRN)
893, XTx_Base.Xtx_core.XFE.Xtx_qcc_clk0.Xtx_bdl.XIcrs_delay.XIcrs_even[0].XFwd_even.X_N1 (driver: pin XTx_Base.Xtx_core.XFE.Xtx_qcc_clk0.Xtx_bdl.XIcrs_delay.XIcrs_even[0].XFwd_even.XMNA1.SRC)
894, XTx_Base.Xtx_core.XFE.Xtx_qcc_clk0.Xtx_bdl.XIcrs_delay.XIcrs_even[0].XFwd.net21 (driver: pin XTx_Base.Xtx_core.XFE.Xtx_qcc_clk0.Xtx_bdl.XIcrs_delay.XIcrs_even[0].XFwd.XMN2.DRN)
895, XTx_Base.Xtx_core.XFE.Xtx_qcc_clk0.Xtx_bdl.XIcrs_delay.XIcrs_even[0].XFwd.N1 (driver: pin XTx_Base.Xtx_core.XFE.Xtx_qcc_clk0.Xtx_bdl.XIcrs_delay.XIcrs_even[0].XFwd.XMNA1.SRC)
896, XTx_Base.Xtx_core.XFE.Xtx_qcc_clk0.Xtx_bdl.XIcrs_delay.XIcrs_even[0].XFwd.net17 (driver: pin XTx_Base.Xtx_core.XFE.Xtx_qcc_clk0.Xtx_bdl.XIcrs_delay.XIcrs_even[0].XFwd.XMNA2_1.DRN)
897, XTx_Base.Xtx_core.XFE.Xtx_qcc_clk0.Xtx_bdl.XIcrs_delay.XIcrs_even[0].XFwd.net18 (driver: pin XTx_Base.Xtx_core.XFE.Xtx_qcc_clk0.Xtx_bdl.XIcrs_delay.XIcrs_even[0].XFwd.XMN0.DRN)
898, XTx_Base.Xtx_core.XFE.Xtx_qcc_clk0.Xtx_bdl.XIcrs_delay.XIcrs_even[0].XBwd_odd.net23 (driver: pin XTx_Base.Xtx_core.XFE.Xtx_qcc_clk0.Xtx_bdl.XIcrs_delay.XIcrs_even[0].XBwd_odd.XMN0.DRN)
899, XTx_Base.Xtx_core.XFE.Xtx_qcc_clk0.Xtx_bdl.XIcrs_delay.XIcrs_even[0].XBwd_odd.X_N1 (driver: pin XTx_Base.Xtx_core.XFE.Xtx_qcc_clk0.Xtx_bdl.XIcrs_delay.XIcrs_even[0].XBwd_odd.XMNA1.SRC)
900, XTx_Base.Xtx_core.XFE.Xtx_qcc_clk0.Xtx_bdl.XIcrs_delay.XIcrs_odd[1].XFwd_odd.net23 (driver: pin XTx_Base.Xtx_core.XFE.Xtx_qcc_clk0.Xtx_bdl.XIcrs_delay.XIcrs_odd[1].XFwd_odd.XMN0.DRN)
901, XTx_Base.Xtx_core.XFE.Xtx_qcc_clk0.Xtx_bdl.XIcrs_delay.XIcrs_odd[1].XFwd_odd.X_N1 (driver: pin XTx_Base.Xtx_core.XFE.Xtx_qcc_clk0.Xtx_bdl.XIcrs_delay.XIcrs_odd[1].XFwd_odd.XMNA1.SRC)
902, XTx_Base.Xtx_core.XFE.Xtx_qcc_clk0.Xtx_bdl.XIcrs_delay.XIcrs_odd[1].XBwd_even.net23 (driver: pin XTx_Base.Xtx_core.XFE.Xtx_qcc_clk0.Xtx_bdl.XIcrs_delay.XIcrs_odd[1].XBwd_even.XMN0.DRN)
903, XTx_Base.Xtx_core.XFE.Xtx_qcc_clk0.Xtx_bdl.XIcrs_delay.XIcrs_odd[1].XBwd_even.X_N1 (driver: pin XTx_Base.Xtx_core.XFE.Xtx_qcc_clk0.Xtx_bdl.XIcrs_delay.XIcrs_odd[1].XBwd_even.XMNA1.SRC)
904, XTx_Base.Xtx_core.XFE.Xtx_qcc_clk0.Xtx_bdl.XIcrs_delay.XIcrs_odd[1].XFwd.net21 (driver: pin XTx_Base.Xtx_core.XFE.Xtx_qcc_clk0.Xtx_bdl.XIcrs_delay.XIcrs_odd[1].XFwd.XMN2.DRN)
905, XTx_Base.Xtx_core.XFE.Xtx_qcc_clk0.Xtx_bdl.XIcrs_delay.XIcrs_odd[1].XFwd.N1 (driver: pin XTx_Base.Xtx_core.XFE.Xtx_qcc_clk0.Xtx_bdl.XIcrs_delay.XIcrs_odd[1].XFwd.XMNA1.SRC)
906, XTx_Base.Xtx_core.XFE.Xtx_qcc_clk0.Xtx_bdl.XIcrs_delay.XIcrs_odd[1].XFwd.net17 (driver: pin XTx_Base.Xtx_core.XFE.Xtx_qcc_clk0.Xtx_bdl.XIcrs_delay.XIcrs_odd[1].XFwd.XMNA2_1.DRN)
907, XTx_Base.Xtx_core.XFE.Xtx_qcc_clk0.Xtx_bdl.XIcrs_delay.XIcrs_odd[1].XFwd.net18 (driver: pin XTx_Base.Xtx_core.XFE.Xtx_qcc_clk0.Xtx_bdl.XIcrs_delay.XIcrs_odd[1].XFwd.XMN0.DRN)
908, XTx_Base.Xtx_core.XFE.Xtx_qcc_clk0.Xtx_bdl.XIcrs_delay.XIcrs_odd[1].XBwd_odd.net23 (driver: pin XTx_Base.Xtx_core.XFE.Xtx_qcc_clk0.Xtx_bdl.XIcrs_delay.XIcrs_odd[1].XBwd_odd.XMN0.DRN)
909, XTx_Base.Xtx_core.XFE.Xtx_qcc_clk0.Xtx_bdl.XIcrs_delay.XIcrs_odd[1].XBwd_odd.X_N1 (driver: pin XTx_Base.Xtx_core.XFE.Xtx_qcc_clk0.Xtx_bdl.XIcrs_delay.XIcrs_odd[1].XBwd_odd.XMNA1.SRC)
910, XTx_Base.Xtx_core.XFE.Xtx_qcc_clk0.Xtx_bdl.XIcrs_delay.XFwd.net21 (driver: pin XTx_Base.Xtx_core.XFE.Xtx_qcc_clk0.Xtx_bdl.XIcrs_delay.XFwd.XMN2.DRN)
911, XTx_Base.Xtx_core.XFE.Xtx_qcc_clk0.Xtx_bdl.XIcrs_delay.XFwd.N1 (driver: pin XTx_Base.Xtx_core.XFE.Xtx_qcc_clk0.Xtx_bdl.XIcrs_delay.XFwd.XMNA1.SRC)
912, XTx_Base.Xtx_core.XFE.Xtx_qcc_clk0.Xtx_bdl.XIcrs_delay.XFwd.net17 (driver: pin XTx_Base.Xtx_core.XFE.Xtx_qcc_clk0.Xtx_bdl.XIcrs_delay.XFwd.XMNA2_1.DRN)
913, XTx_Base.Xtx_core.XFE.Xtx_qcc_clk0.Xtx_bdl.XIcrs_delay.XFwd.net18 (driver: pin XTx_Base.Xtx_core.XFE.Xtx_qcc_clk0.Xtx_bdl.XIcrs_delay.XFwd.XMN0.DRN)
914, XTx_Base.Xtx_core.XFE.Xtx_qcc_clk0.Xtx_bdl.XIcrs_delay.XIcrs_even[1].XBwd_even.net23 (driver: pin XTx_Base.Xtx_core.XFE.Xtx_qcc_clk0.Xtx_bdl.XIcrs_delay.XIcrs_even[1].XBwd_even.XMN0.DRN)
915, XTx_Base.Xtx_core.XFE.Xtx_qcc_clk0.Xtx_bdl.XIcrs_delay.XIcrs_even[1].XBwd_even.X_N1 (driver: pin XTx_Base.Xtx_core.XFE.Xtx_qcc_clk0.Xtx_bdl.XIcrs_delay.XIcrs_even[1].XBwd_even.XMNA1.SRC)
916, XTx_Base.Xtx_core.XFE.Xtx_qcc_clk0.Xtx_bdl.XIcrs_delay.XIcrs_even[1].XFwd_even.net23 (driver: pin XTx_Base.Xtx_core.XFE.Xtx_qcc_clk0.Xtx_bdl.XIcrs_delay.XIcrs_even[1].XFwd_even.XMN0.DRN)
917, XTx_Base.Xtx_core.XFE.Xtx_qcc_clk0.Xtx_bdl.XIcrs_delay.XIcrs_even[1].XFwd_even.X_N1 (driver: pin XTx_Base.Xtx_core.XFE.Xtx_qcc_clk0.Xtx_bdl.XIcrs_delay.XIcrs_even[1].XFwd_even.XMNA1.SRC)
918, XTx_Base.Xtx_core.XFE.Xtx_qcc_clk0.Xtx_bdl.XIcrs_delay.XIcrs_even[1].XFwd.net21 (driver: pin XTx_Base.Xtx_core.XFE.Xtx_qcc_clk0.Xtx_bdl.XIcrs_delay.XIcrs_even[1].XFwd.XMN2.DRN)
919, XTx_Base.Xtx_core.XFE.Xtx_qcc_clk0.Xtx_bdl.XIcrs_delay.XIcrs_even[1].XFwd.N1 (driver: pin XTx_Base.Xtx_core.XFE.Xtx_qcc_clk0.Xtx_bdl.XIcrs_delay.XIcrs_even[1].XFwd.XMNA1.SRC)
920, XTx_Base.Xtx_core.XFE.Xtx_qcc_clk0.Xtx_bdl.XIcrs_delay.XIcrs_even[1].XFwd.net17 (driver: pin XTx_Base.Xtx_core.XFE.Xtx_qcc_clk0.Xtx_bdl.XIcrs_delay.XIcrs_even[1].XFwd.XMNA2_1.DRN)
921, XTx_Base.Xtx_core.XFE.Xtx_qcc_clk0.Xtx_bdl.XIcrs_delay.XIcrs_even[1].XFwd.net18 (driver: pin XTx_Base.Xtx_core.XFE.Xtx_qcc_clk0.Xtx_bdl.XIcrs_delay.XIcrs_even[1].XFwd.XMN0.DRN)
922, XTx_Base.Xtx_core.XFE.Xtx_qcc_clk0.Xtx_bdl.XIcrs_delay.XIcrs_even[1].XBwd_odd.net23 (driver: pin XTx_Base.Xtx_core.XFE.Xtx_qcc_clk0.Xtx_bdl.XIcrs_delay.XIcrs_even[1].XBwd_odd.XMN0.DRN)
923, XTx_Base.Xtx_core.XFE.Xtx_qcc_clk0.Xtx_bdl.XIcrs_delay.XIcrs_even[1].XBwd_odd.X_N1 (driver: pin XTx_Base.Xtx_core.XFE.Xtx_qcc_clk0.Xtx_bdl.XIcrs_delay.XIcrs_even[1].XBwd_odd.XMNA1.SRC)
924, XTx_Base.Xtx_core.XFE.Xtx_qcc_clk0.Xtx_bdl.Xdecoder.net99[7] (driver: pin XTx_Base.Xtx_core.XFE.Xtx_qcc_clk0.Xtx_bdl.Xdecoder.XI24[7].XMPI1.DRN)
925, XTx_Base.Xtx_core.XFE.Xtx_qcc_clk0.Xtx_bdl.Xdecoder.pi_s[7] (driver: pin XTx_Base.Xtx_core.XFE.Xtx_qcc_clk0.Xtx_bdl.Xdecoder.XI25.XMPA.DRN)
926, XTx_Base.Xtx_core.XFE.Xtx_qcc_clk0.Xtx_bdl.Xdecoder.pi_s_x[6] (driver: pin XTx_Base.Xtx_core.XFE.Xtx_qcc_clk0.Xtx_bdl.Xdecoder.XI26.XMPA.DRN)
927, XTx_Base.Xtx_core.XFE.Xtx_qcc_clk0.Xtx_bdl.Xdecoder.net50 (driver: pin XTx_Base.Xtx_core.XFE.Xtx_qcc_clk0.Xtx_bdl.Xdecoder.XI3.XMNA1.DRN)
928, XTx_Base.Xtx_core.XFE.Xtx_qcc_clk0.Xtx_bdl.Xdecoder.net99[2] (driver: pin XTx_Base.Xtx_core.XFE.Xtx_qcc_clk0.Xtx_bdl.Xdecoder.XI24[2].XMPI1.DRN)
929, XTx_Base.Xtx_core.XFE.Xtx_qcc_clk0.Xtx_bdl.Xdecoder.pi_s[2] (driver: pin XTx_Base.Xtx_core.XFE.Xtx_qcc_clk0.Xtx_bdl.Xdecoder.XI22.XMNA1.DRN)
930, XTx_Base.Xtx_core.XFE.Xtx_qcc_clk0.Xtx_bdl.Xdecoder.pi_s_x[1] (driver: pin XTx_Base.Xtx_core.XFE.Xtx_qcc_clk0.Xtx_bdl.Xdecoder.XI28.XMPA.DRN)
931, XTx_Base.Xtx_core.XFE.Xtx_qcc_clk0.Xtx_bdl.Xdecoder.net58 (driver: pin XTx_Base.Xtx_core.XFE.Xtx_qcc_clk0.Xtx_bdl.Xdecoder.XI13.XMNA1.DRN)
932, XTx_Base.Xtx_core.XFE.Xtx_qcc_clk0.Xtx_bdl.Xdecoder.fine_pi_x[3] (driver: pin XTx_Base.Xtx_core.XFE.Xtx_qcc_clk0.Xtx_bdl.Xdecoder.XI188[3].XMPA.DRN)
933, XTx_Base.Xtx_core.XFE.Xtx_qcc_clk0.Xtx_bdl.Xdecoder.pi_s[5] (driver: pin XTx_Base.Xtx_core.XFE.Xtx_qcc_clk0.Xtx_bdl.Xdecoder.XI14.XMPA.DRN)
934, XTx_Base.Xtx_core.XFE.Xtx_qcc_clk0.Xtx_bdl.Xdecoder.net99[5] (driver: pin XTx_Base.Xtx_core.XFE.Xtx_qcc_clk0.Xtx_bdl.Xdecoder.XI24[5].XMPI1.DRN)
935, XTx_Base.Xtx_core.XFE.Xtx_qcc_clk0.Xtx_bdl.Xdecoder.pi_s_x[4] (driver: pin XTx_Base.Xtx_core.XFE.Xtx_qcc_clk0.Xtx_bdl.Xdecoder.XI32.XMPA.DRN)
936, XTx_Base.Xtx_core.XFE.Xtx_qcc_clk0.Xtx_bdl.Xdecoder.net99[0] (driver: pin XTx_Base.Xtx_core.XFE.Xtx_qcc_clk0.Xtx_bdl.Xdecoder.XI24[0].XMPI1.DRN)
937, XTx_Base.Xtx_core.XFE.Xtx_qcc_clk0.Xtx_bdl.Xdecoder.pi_s[0] (driver: pin XTx_Base.Xtx_core.XFE.Xtx_qcc_clk0.Xtx_bdl.Xdecoder.XI23.XMNA1.DRN)
938, XTx_Base.Xtx_core.XFE.Xtx_qcc_clk0.Xtx_bdl.Xdecoder.fine_pi_buf[2] (driver: pin XTx_Base.Xtx_core.XFE.Xtx_qcc_clk0.Xtx_bdl.Xdecoder.XI0[2].XMPA.DRN)
939, XTx_Base.Xtx_core.XFE.Xtx_qcc_clk0.Xtx_bdl.Xdecoder.fine_pi_x[1] (driver: pin XTx_Base.Xtx_core.XFE.Xtx_qcc_clk0.Xtx_bdl.Xdecoder.XI188[1].XMPA.DRN)
940, XTx_Base.Xtx_core.XFE.Xtx_qcc_clk0.Xtx_bdl.Xdecoder.pi_s_x[7] (driver: pin XTx_Base.Xtx_core.XFE.Xtx_qcc_clk0.Xtx_bdl.Xdecoder.XI21.XMPA.DRN)
941, XTx_Base.Xtx_core.XFE.Xtx_qcc_clk0.Xtx_bdl.Xdecoder.net60 (driver: pin XTx_Base.Xtx_core.XFE.Xtx_qcc_clk0.Xtx_bdl.Xdecoder.XI15.XMNA1.DRN)
942, XTx_Base.Xtx_core.XFE.Xtx_qcc_clk0.Xtx_bdl.Xdecoder.net99[3] (driver: pin XTx_Base.Xtx_core.XFE.Xtx_qcc_clk0.Xtx_bdl.Xdecoder.XI24[3].XMPI1.DRN)
943, XTx_Base.Xtx_core.XFE.Xtx_qcc_clk0.Xtx_bdl.Xdecoder.pi_s[3] (driver: pin XTx_Base.Xtx_core.XFE.Xtx_qcc_clk0.Xtx_bdl.Xdecoder.XI12.XMPA.DRN)
944, XTx_Base.Xtx_core.XFE.Xtx_qcc_clk0.Xtx_bdl.Xdecoder.pi_s_x[2] (driver: pin XTx_Base.Xtx_core.XFE.Xtx_qcc_clk0.Xtx_bdl.Xdecoder.XI27.XMPA.DRN)
945, XTx_Base.Xtx_core.XFE.Xtx_qcc_clk0.Xtx_bdl.Xdecoder.fine_sc_x[0] (driver: pin XTx_Base.Xtx_core.XFE.Xtx_qcc_clk0.Xtx_bdl.Xdecoder.XI2[0].XMPA.DRN)
946, XTx_Base.Xtx_core.XFE.Xtx_qcc_clk0.Xtx_bdl.Xdecoder.fine_pi_buf[0] (driver: pin XTx_Base.Xtx_core.XFE.Xtx_qcc_clk0.Xtx_bdl.Xdecoder.XI0[0].XMPA.DRN)
947, XTx_Base.Xtx_core.XFE.Xtx_qcc_clk0.Xtx_bdl.Xdecoder.net99[6] (driver: pin XTx_Base.Xtx_core.XFE.Xtx_qcc_clk0.Xtx_bdl.Xdecoder.XI24[6].XMPI1.DRN)
948, XTx_Base.Xtx_core.XFE.Xtx_qcc_clk0.Xtx_bdl.Xdecoder.pi_s[6] (driver: pin XTx_Base.Xtx_core.XFE.Xtx_qcc_clk0.Xtx_bdl.Xdecoder.XI19.XMNA1.DRN)
949, XTx_Base.Xtx_core.XFE.Xtx_qcc_clk0.Xtx_bdl.Xdecoder.pi_s_x[5] (driver: pin XTx_Base.Xtx_core.XFE.Xtx_qcc_clk0.Xtx_bdl.Xdecoder.XI39.XMPA.DRN)
950, XTx_Base.Xtx_core.XFE.Xtx_qcc_clk0.Xtx_bdl.Xdecoder.net99[1] (driver: pin XTx_Base.Xtx_core.XFE.Xtx_qcc_clk0.Xtx_bdl.Xdecoder.XI24[1].XMPI1.DRN)
951, XTx_Base.Xtx_core.XFE.Xtx_qcc_clk0.Xtx_bdl.Xdecoder.pi_s[1] (driver: pin XTx_Base.Xtx_core.XFE.Xtx_qcc_clk0.Xtx_bdl.Xdecoder.XI5.XMPA.DRN)
952, XTx_Base.Xtx_core.XFE.Xtx_qcc_clk0.Xtx_bdl.Xdecoder.pi_s_x[0] (driver: pin XTx_Base.Xtx_core.XFE.Xtx_qcc_clk0.Xtx_bdl.Xdecoder.XI29.XMPA.DRN)
953, XTx_Base.Xtx_core.XFE.Xtx_qcc_clk0.Xtx_bdl.Xdecoder.fine_pi_buf[3] (driver: pin XTx_Base.Xtx_core.XFE.Xtx_qcc_clk0.Xtx_bdl.Xdecoder.XI0[3].XMPA.DRN)
954, XTx_Base.Xtx_core.XFE.Xtx_qcc_clk0.Xtx_bdl.Xdecoder.fine_pi_x[2] (driver: pin XTx_Base.Xtx_core.XFE.Xtx_qcc_clk0.Xtx_bdl.Xdecoder.XI188[2].XMPA.DRN)
955, XTx_Base.Xtx_core.XFE.Xtx_qcc_clk0.Xtx_bdl.Xdecoder.net99[4] (driver: pin XTx_Base.Xtx_core.XFE.Xtx_qcc_clk0.Xtx_bdl.Xdecoder.XI24[4].XMPI1.DRN)
956, XTx_Base.Xtx_core.XFE.Xtx_qcc_clk0.Xtx_bdl.Xdecoder.pi_s[4] (driver: pin XTx_Base.Xtx_core.XFE.Xtx_qcc_clk0.Xtx_bdl.Xdecoder.XI17.XMNA1.DRN)
957, XTx_Base.Xtx_core.XFE.Xtx_qcc_clk0.Xtx_bdl.Xdecoder.pi_s_x[3] (driver: pin XTx_Base.Xtx_core.XFE.Xtx_qcc_clk0.Xtx_bdl.Xdecoder.XI11.XMPA.DRN)
958, XTx_Base.Xtx_core.XFE.Xtx_qcc_clk0.Xtx_bdl.Xdecoder.net74 (driver: pin XTx_Base.Xtx_core.XFE.Xtx_qcc_clk0.Xtx_bdl.Xdecoder.XI20.XMN3.DRN)
959, XTx_Base.Xtx_core.XFE.Xtx_qcc_clk0.Xtx_bdl.Xdecoder.fine_sc_x[1] (driver: pin XTx_Base.Xtx_core.XFE.Xtx_qcc_clk0.Xtx_bdl.Xdecoder.XI2[1].XMPA.DRN)
960, XTx_Base.Xtx_core.XFE.Xtx_qcc_clk0.Xtx_bdl.Xdecoder.net76 (driver: pin XTx_Base.Xtx_core.XFE.Xtx_qcc_clk0.Xtx_bdl.Xdecoder.XI4.XMNA1.DRN)
961, XTx_Base.Xtx_core.XFE.Xtx_qcc_clk0.Xtx_bdl.Xdecoder.fine_pi_buf[1] (driver: pin XTx_Base.Xtx_core.XFE.Xtx_qcc_clk0.Xtx_bdl.Xdecoder.XI0[1].XMPA.DRN)
962, XTx_Base.Xtx_core.XFE.Xtx_qcc_clk0.Xtx_bdl.Xdecoder.fine_pi_x[0] (driver: pin XTx_Base.Xtx_core.XFE.Xtx_qcc_clk0.Xtx_bdl.Xdecoder.XI188[0].XMPA.DRN)
963, XTx_Base.Xtx_core.XFE.Xtx_qcc_clk0.Xtx_bdl.Xdecoder.XI13.X_N1 (driver: pin XTx_Base.Xtx_core.XFE.Xtx_qcc_clk0.Xtx_bdl.Xdecoder.XI13.XMNA1.SRC)
964, XTx_Base.Xtx_core.XFE.Xtx_qcc_clk0.Xtx_bdl.Xdecoder.XI24[3].SN (driver: pin XTx_Base.Xtx_core.XFE.Xtx_qcc_clk0.Xtx_bdl.Xdecoder.XI24[3].XMPS.DRN)
965, XTx_Base.Xtx_core.XFE.Xtx_qcc_clk0.Xtx_bdl.Xdecoder.XI24[3].I1 (driver: pin XTx_Base.Xtx_core.XFE.Xtx_qcc_clk0.Xtx_bdl.Xdecoder.XI24[3].XMND1A.DRN)
966, XTx_Base.Xtx_core.XFE.Xtx_qcc_clk0.Xtx_bdl.Xdecoder.XI24[3].I2 (driver: pin XTx_Base.Xtx_core.XFE.Xtx_qcc_clk0.Xtx_bdl.Xdecoder.XI24[3].XMPD0.DRN)
967, XTx_Base.Xtx_core.XFE.Xtx_qcc_clk0.Xtx_bdl.Xdecoder.XI24[3].I3 (driver: pin XTx_Base.Xtx_core.XFE.Xtx_qcc_clk0.Xtx_bdl.Xdecoder.XI24[3].XMND1A.SRC)
968, XTx_Base.Xtx_core.XFE.Xtx_qcc_clk0.Xtx_bdl.Xdecoder.XI15.X_N1 (driver: pin XTx_Base.Xtx_core.XFE.Xtx_qcc_clk0.Xtx_bdl.Xdecoder.XI15.XMNA1.SRC)
969, XTx_Base.Xtx_core.XFE.Xtx_qcc_clk0.Xtx_bdl.Xdecoder.XI24[7].SN (driver: pin XTx_Base.Xtx_core.XFE.Xtx_qcc_clk0.Xtx_bdl.Xdecoder.XI24[7].XMPS.DRN)
970, XTx_Base.Xtx_core.XFE.Xtx_qcc_clk0.Xtx_bdl.Xdecoder.XI24[7].I1 (driver: pin XTx_Base.Xtx_core.XFE.Xtx_qcc_clk0.Xtx_bdl.Xdecoder.XI24[7].XMND1A.DRN)
971, XTx_Base.Xtx_core.XFE.Xtx_qcc_clk0.Xtx_bdl.Xdecoder.XI24[7].I2 (driver: pin XTx_Base.Xtx_core.XFE.Xtx_qcc_clk0.Xtx_bdl.Xdecoder.XI24[7].XMPD0.DRN)
972, XTx_Base.Xtx_core.XFE.Xtx_qcc_clk0.Xtx_bdl.Xdecoder.XI24[7].I3 (driver: pin XTx_Base.Xtx_core.XFE.Xtx_qcc_clk0.Xtx_bdl.Xdecoder.XI24[7].XMND1A.SRC)
973, XTx_Base.Xtx_core.XFE.Xtx_qcc_clk0.Xtx_bdl.Xdecoder.XI3.X_N1 (driver: pin XTx_Base.Xtx_core.XFE.Xtx_qcc_clk0.Xtx_bdl.Xdecoder.XI3.XMNA1.SRC)
974, XTx_Base.Xtx_core.XFE.Xtx_qcc_clk0.Xtx_bdl.Xdecoder.XI4.X_P1 (driver: pin XTx_Base.Xtx_core.XFE.Xtx_qcc_clk0.Xtx_bdl.Xdecoder.XI4.XMPA2.DRN)
975, XTx_Base.Xtx_core.XFE.Xtx_qcc_clk0.Xtx_bdl.Xdecoder.XI17.X_N1 (driver: pin XTx_Base.Xtx_core.XFE.Xtx_qcc_clk0.Xtx_bdl.Xdecoder.XI17.XMNA1.SRC)
976, XTx_Base.Xtx_core.XFE.Xtx_qcc_clk0.Xtx_bdl.Xdecoder.XI19.X_P1 (driver: pin XTx_Base.Xtx_core.XFE.Xtx_qcc_clk0.Xtx_bdl.Xdecoder.XI19.XMPA2.DRN)
977, XTx_Base.Xtx_core.XFE.Xtx_qcc_clk0.Xtx_bdl.Xdecoder.XI24[2].SN (driver: pin XTx_Base.Xtx_core.XFE.Xtx_qcc_clk0.Xtx_bdl.Xdecoder.XI24[2].XMPS.DRN)
978, XTx_Base.Xtx_core.XFE.Xtx_qcc_clk0.Xtx_bdl.Xdecoder.XI24[2].I1 (driver: pin XTx_Base.Xtx_core.XFE.Xtx_qcc_clk0.Xtx_bdl.Xdecoder.XI24[2].XMND1A.DRN)
979, XTx_Base.Xtx_core.XFE.Xtx_qcc_clk0.Xtx_bdl.Xdecoder.XI24[2].I2 (driver: pin XTx_Base.Xtx_core.XFE.Xtx_qcc_clk0.Xtx_bdl.Xdecoder.XI24[2].XMPD0.DRN)
980, XTx_Base.Xtx_core.XFE.Xtx_qcc_clk0.Xtx_bdl.Xdecoder.XI24[2].I3 (driver: pin XTx_Base.Xtx_core.XFE.Xtx_qcc_clk0.Xtx_bdl.Xdecoder.XI24[2].XMND1A.SRC)
981, XTx_Base.Xtx_core.XFE.Xtx_qcc_clk0.Xtx_bdl.Xdecoder.XI24[6].SN (driver: pin XTx_Base.Xtx_core.XFE.Xtx_qcc_clk0.Xtx_bdl.Xdecoder.XI24[6].XMPS.DRN)
982, XTx_Base.Xtx_core.XFE.Xtx_qcc_clk0.Xtx_bdl.Xdecoder.XI24[6].I1 (driver: pin XTx_Base.Xtx_core.XFE.Xtx_qcc_clk0.Xtx_bdl.Xdecoder.XI24[6].XMND1A.DRN)
983, XTx_Base.Xtx_core.XFE.Xtx_qcc_clk0.Xtx_bdl.Xdecoder.XI24[6].I2 (driver: pin XTx_Base.Xtx_core.XFE.Xtx_qcc_clk0.Xtx_bdl.Xdecoder.XI24[6].XMPD0.DRN)
984, XTx_Base.Xtx_core.XFE.Xtx_qcc_clk0.Xtx_bdl.Xdecoder.XI24[6].I3 (driver: pin XTx_Base.Xtx_core.XFE.Xtx_qcc_clk0.Xtx_bdl.Xdecoder.XI24[6].XMND1A.SRC)
985, XTx_Base.Xtx_core.XFE.Xtx_qcc_clk0.Xtx_bdl.Xdecoder.XI33.net23 (driver: pin XTx_Base.Xtx_core.XFE.Xtx_qcc_clk0.Xtx_bdl.Xdecoder.XI33.XMN0.DRN)
986, XTx_Base.Xtx_core.XFE.Xtx_qcc_clk0.Xtx_bdl.Xdecoder.XI33.X_N1 (driver: pin XTx_Base.Xtx_core.XFE.Xtx_qcc_clk0.Xtx_bdl.Xdecoder.XI33.XMNA1.SRC)
987, XTx_Base.Xtx_core.XFE.Xtx_qcc_clk0.Xtx_bdl.Xdecoder.XI24[1].SN (driver: pin XTx_Base.Xtx_core.XFE.Xtx_qcc_clk0.Xtx_bdl.Xdecoder.XI24[1].XMPS.DRN)
988, XTx_Base.Xtx_core.XFE.Xtx_qcc_clk0.Xtx_bdl.Xdecoder.XI24[1].I1 (driver: pin XTx_Base.Xtx_core.XFE.Xtx_qcc_clk0.Xtx_bdl.Xdecoder.XI24[1].XMND1A.DRN)
989, XTx_Base.Xtx_core.XFE.Xtx_qcc_clk0.Xtx_bdl.Xdecoder.XI24[1].I2 (driver: pin XTx_Base.Xtx_core.XFE.Xtx_qcc_clk0.Xtx_bdl.Xdecoder.XI24[1].XMPD0.DRN)
990, XTx_Base.Xtx_core.XFE.Xtx_qcc_clk0.Xtx_bdl.Xdecoder.XI24[1].I3 (driver: pin XTx_Base.Xtx_core.XFE.Xtx_qcc_clk0.Xtx_bdl.Xdecoder.XI24[1].XMND1A.SRC)
991, XTx_Base.Xtx_core.XFE.Xtx_qcc_clk0.Xtx_bdl.Xdecoder.XI34.net21 (driver: pin XTx_Base.Xtx_core.XFE.Xtx_qcc_clk0.Xtx_bdl.Xdecoder.XI34.XMP0.DRN)
992, XTx_Base.Xtx_core.XFE.Xtx_qcc_clk0.Xtx_bdl.Xdecoder.XI34.X_P1 (driver: pin XTx_Base.Xtx_core.XFE.Xtx_qcc_clk0.Xtx_bdl.Xdecoder.XI34.XMPA2.DRN)
993, XTx_Base.Xtx_core.XFE.Xtx_qcc_clk0.Xtx_bdl.Xdecoder.XI24[5].SN (driver: pin XTx_Base.Xtx_core.XFE.Xtx_qcc_clk0.Xtx_bdl.Xdecoder.XI24[5].XMPS.DRN)
994, XTx_Base.Xtx_core.XFE.Xtx_qcc_clk0.Xtx_bdl.Xdecoder.XI24[5].I1 (driver: pin XTx_Base.Xtx_core.XFE.Xtx_qcc_clk0.Xtx_bdl.Xdecoder.XI24[5].XMND1A.DRN)
995, XTx_Base.Xtx_core.XFE.Xtx_qcc_clk0.Xtx_bdl.Xdecoder.XI24[5].I2 (driver: pin XTx_Base.Xtx_core.XFE.Xtx_qcc_clk0.Xtx_bdl.Xdecoder.XI24[5].XMPD0.DRN)
996, XTx_Base.Xtx_core.XFE.Xtx_qcc_clk0.Xtx_bdl.Xdecoder.XI24[5].I3 (driver: pin XTx_Base.Xtx_core.XFE.Xtx_qcc_clk0.Xtx_bdl.Xdecoder.XI24[5].XMND1A.SRC)
997, XTx_Base.Xtx_core.XFE.Xtx_qcc_clk0.Xtx_bdl.Xdecoder.XI20.NH (driver: pin XTx_Base.Xtx_core.XFE.Xtx_qcc_clk0.Xtx_bdl.Xdecoder.XI20.XMP2.DRN)
998, XTx_Base.Xtx_core.XFE.Xtx_qcc_clk0.Xtx_bdl.Xdecoder.XI20.NL (driver: pin XTx_Base.Xtx_core.XFE.Xtx_qcc_clk0.Xtx_bdl.Xdecoder.XI20.XMN1.DRN)
999, XTx_Base.Xtx_core.XFE.Xtx_qcc_clk0.Xtx_bdl.Xdecoder.XI22.X_N1 (driver: pin XTx_Base.Xtx_core.XFE.Xtx_qcc_clk0.Xtx_bdl.Xdecoder.XI22.XMNA1.SRC)
1000, XTx_Base.Xtx_core.XFE.Xtx_qcc_clk0.Xtx_bdl.Xdecoder.XI23.X_N1 (driver: pin XTx_Base.Xtx_core.XFE.Xtx_qcc_clk0.Xtx_bdl.Xdecoder.XI23.XMNA1.SRC)
1001, XTx_Base.Xtx_core.XFE.Xtx_qcc_clk0.Xtx_bdl.Xdecoder.XI24[0].SN (driver: pin XTx_Base.Xtx_core.XFE.Xtx_qcc_clk0.Xtx_bdl.Xdecoder.XI24[0].XMPS.DRN)
1002, XTx_Base.Xtx_core.XFE.Xtx_qcc_clk0.Xtx_bdl.Xdecoder.XI24[0].I1 (driver: pin XTx_Base.Xtx_core.XFE.Xtx_qcc_clk0.Xtx_bdl.Xdecoder.XI24[0].XMND1A.DRN)
1003, XTx_Base.Xtx_core.XFE.Xtx_qcc_clk0.Xtx_bdl.Xdecoder.XI24[0].I2 (driver: pin XTx_Base.Xtx_core.XFE.Xtx_qcc_clk0.Xtx_bdl.Xdecoder.XI24[0].XMPD0.DRN)
1004, XTx_Base.Xtx_core.XFE.Xtx_qcc_clk0.Xtx_bdl.Xdecoder.XI24[0].I3 (driver: pin XTx_Base.Xtx_core.XFE.Xtx_qcc_clk0.Xtx_bdl.Xdecoder.XI24[0].XMND1A.SRC)
1005, XTx_Base.Xtx_core.XFE.Xtx_qcc_clk0.Xtx_bdl.Xdecoder.XI24[4].SN (driver: pin XTx_Base.Xtx_core.XFE.Xtx_qcc_clk0.Xtx_bdl.Xdecoder.XI24[4].XMPS.DRN)
1006, XTx_Base.Xtx_core.XFE.Xtx_qcc_clk0.Xtx_bdl.Xdecoder.XI24[4].I1 (driver: pin XTx_Base.Xtx_core.XFE.Xtx_qcc_clk0.Xtx_bdl.Xdecoder.XI24[4].XMND1A.DRN)
1007, XTx_Base.Xtx_core.XFE.Xtx_qcc_clk0.Xtx_bdl.Xdecoder.XI24[4].I2 (driver: pin XTx_Base.Xtx_core.XFE.Xtx_qcc_clk0.Xtx_bdl.Xdecoder.XI24[4].XMPD0.DRN)
1008, XTx_Base.Xtx_core.XFE.Xtx_qcc_clk0.Xtx_bdl.Xdecoder.XI24[4].I3 (driver: pin XTx_Base.Xtx_core.XFE.Xtx_qcc_clk0.Xtx_bdl.Xdecoder.XI24[4].XMND1A.SRC)
1009, XTx_Base.Xtx_core.XFE.Xtx_qcc_clk0.Xtx_bdl.XIfine_delay.rfb_en_bb (driver: pin XTx_Base.Xtx_core.XFE.Xtx_qcc_clk0.Xtx_bdl.XIfine_delay.XI5.XMPA.DRN)
1010, XTx_Base.Xtx_core.XFE.Xtx_qcc_clk0.Xtx_bdl.XIfine_delay.net54 (driver: pin XTx_Base.Xtx_core.XFE.Xtx_qcc_clk0.Xtx_bdl.XIfine_delay.XI31.XMPA.DRN)
1011, XTx_Base.Xtx_core.XFE.Xtx_qcc_clk0.Xtx_bdl.XIfine_delay.x[2] (driver: pin XTx_Base.Xtx_core.XFE.Xtx_qcc_clk0.Xtx_bdl.XIfine_delay.XIshunt_cap.XI9.XMPA.DRN)
1012, XTx_Base.Xtx_core.XFE.Xtx_qcc_clk0.Xtx_bdl.XIfine_delay.x[1] (driver: pin XTx_Base.Xtx_core.XFE.Xtx_qcc_clk0.Xtx_bdl.XIfine_delay.XIshunt_cap.XI17.XMPA.DRN)
1013, XTx_Base.Xtx_core.XFE.Xtx_qcc_clk0.Xtx_bdl.XIfine_delay.rfb_en_b (driver: pin XTx_Base.Xtx_core.XFE.Xtx_qcc_clk0.Xtx_bdl.XIfine_delay.XI4.XMPA.DRN)
1014, XTx_Base.Xtx_core.XFE.Xtx_qcc_clk0.Xtx_bdl.XIfine_delay.x[0] (driver: pin XTx_Base.Xtx_core.XFE.Xtx_qcc_clk0.Xtx_bdl.XIfine_delay.XIshunt_cap.XI15.XMPA.DRN)
1015, XTx_Base.Xtx_core.XFE.Xtx_qcc_clk0.Xtx_bdl.XIfine_delay.net20 (driver: pin XTx_Base.Xtx_core.XFE.Xtx_qcc_clk0.Xtx_bdl.XIfine_delay.XI14.XMPA.DRN)
1016, XTx_Base.Xtx_core.XFE.Xtx_qcc_clk0.Xtx_bdl.XIfine_delay.net26 (driver: pin XTx_Base.Xtx_core.XFE.Xtx_qcc_clk0.Xtx_bdl.XIfine_delay.XI20.XMPA.SRC)
1017, XTx_Base.Xtx_core.XFE.Xtx_qcc_clk0.Xtx_bdl.XIfine_delay.net27 (driver: pin XTx_Base.Xtx_core.XFE.Xtx_qcc_clk0.Xtx_bdl.XIfine_delay.XI22.XMPA.DRN)
1018, XTx_Base.Xtx_core.XFE.Xtx_qcc_clk0.Xtx_bdl.XIfine_delay.XIshunt_cap.net21 (driver: pin XTx_Base.Xtx_core.XFE.Xtx_qcc_clk0.Xtx_bdl.XIfine_delay.XIshunt_cap.XI15.XMPA.SRC)
1019, XTx_Base.Xtx_core.XFE.Xtx_qcc_clk0.Xtx_bdl.XIfine_delay.XIshunt_cap.net22 (driver: pin XTx_Base.Xtx_core.XFE.Xtx_qcc_clk0.Xtx_bdl.XIfine_delay.XIshunt_cap.XI17.XMPA.SRC)
1020, XTx_Base.Xtx_core.XFE.Xtx_qcc_clk90.Xtx_se2diff.rfb_en_bb (driver: pin XTx_Base.Xtx_core.XFE.Xtx_qcc_clk90.Xtx_se2diff.XI115.XMPA.DRN)
1021, XTx_Base.Xtx_core.XFE.Xtx_qcc_clk90.Xtx_se2diff.rfb_en_b (driver: pin XTx_Base.Xtx_core.XFE.Xtx_qcc_clk90.Xtx_se2diff.XI114.XMPA.DRN)
1022, XTx_Base.Xtx_core.XFE.Xtx_qcc_clk90.Xtx_dca.Xtxdca_base.pfine1ctl[2] (driver: pin XTx_Base.Xtx_core.XFE.Xtx_qcc_clk90.Xtx_dca.Xtxdca_base.XIdigctl.XI42[2].XMPI1.DRN)
1023, XTx_Base.Xtx_core.XFE.Xtx_qcc_clk90.Xtx_dca.Xtxdca_base.pfine1ctl[5] (driver: pin XTx_Base.Xtx_core.XFE.Xtx_qcc_clk90.Xtx_dca.Xtxdca_base.XIdigctl.XI42[5].XMPI1.DRN)
1024, XTx_Base.Xtx_core.XFE.Xtx_qcc_clk90.Xtx_dca.Xtxdca_base.nfine1ctl[0] (driver: pin XTx_Base.Xtx_core.XFE.Xtx_qcc_clk90.Xtx_dca.Xtxdca_base.XIdigctl.XI43[0].XMPI1.DRN)
1025, XTx_Base.Xtx_core.XFE.Xtx_qcc_clk90.Xtx_dca.Xtxdca_base.nfine1ctl[3] (driver: pin XTx_Base.Xtx_core.XFE.Xtx_qcc_clk90.Xtx_dca.Xtxdca_base.XIdigctl.XI43[3].XMPI1.DRN)
1026, XTx_Base.Xtx_core.XFE.Xtx_qcc_clk90.Xtx_dca.Xtxdca_base.pcoar1ctl[1] (driver: pin XTx_Base.Xtx_core.XFE.Xtx_qcc_clk90.Xtx_dca.Xtxdca_base.XIdigctl.XI44[1].XMPI1.DRN)
1027, XTx_Base.Xtx_core.XFE.Xtx_qcc_clk90.Xtx_dca.Xtxdca_base.pfine1ctl[0] (driver: pin XTx_Base.Xtx_core.XFE.Xtx_qcc_clk90.Xtx_dca.Xtxdca_base.XIdigctl.XI42[0].XMPI1.DRN)
1028, XTx_Base.Xtx_core.XFE.Xtx_qcc_clk90.Xtx_dca.Xtxdca_base.ncoar1ctl[2] (driver: pin XTx_Base.Xtx_core.XFE.Xtx_qcc_clk90.Xtx_dca.Xtxdca_base.XIdigctl.XI45[2].XMPI1.DRN)
1029, XTx_Base.Xtx_core.XFE.Xtx_qcc_clk90.Xtx_dca.Xtxdca_base.pfine1ctl[3] (driver: pin XTx_Base.Xtx_core.XFE.Xtx_qcc_clk90.Xtx_dca.Xtxdca_base.XIdigctl.XI42[3].XMPI1.DRN)
1030, XTx_Base.Xtx_core.XFE.Xtx_qcc_clk90.Xtx_dca.Xtxdca_base.nfine1ctl[1] (driver: pin XTx_Base.Xtx_core.XFE.Xtx_qcc_clk90.Xtx_dca.Xtxdca_base.XIdigctl.XI43[1].XMPI1.DRN)
1031, XTx_Base.Xtx_core.XFE.Xtx_qcc_clk90.Xtx_dca.Xtxdca_base.nfine1ctl[4] (driver: pin XTx_Base.Xtx_core.XFE.Xtx_qcc_clk90.Xtx_dca.Xtxdca_base.XIdigctl.XI43[4].XMPI1.DRN)
1032, XTx_Base.Xtx_core.XFE.Xtx_qcc_clk90.Xtx_dca.Xtxdca_base.pcoar1ctl[2] (driver: pin XTx_Base.Xtx_core.XFE.Xtx_qcc_clk90.Xtx_dca.Xtxdca_base.XIdigctl.XI44[2].XMPI1.DRN)
1033, XTx_Base.Xtx_core.XFE.Xtx_qcc_clk90.Xtx_dca.Xtxdca_base.ncoar1ctl[0] (driver: pin XTx_Base.Xtx_core.XFE.Xtx_qcc_clk90.Xtx_dca.Xtxdca_base.XIdigctl.XI45[0].XMPI1.DRN)
1034, XTx_Base.Xtx_core.XFE.Xtx_qcc_clk90.Xtx_dca.Xtxdca_base.pfine1ctl[1] (driver: pin XTx_Base.Xtx_core.XFE.Xtx_qcc_clk90.Xtx_dca.Xtxdca_base.XIdigctl.XI42[1].XMPI1.DRN)
1035, XTx_Base.Xtx_core.XFE.Xtx_qcc_clk90.Xtx_dca.Xtxdca_base.ncoar1ctl[3] (driver: pin XTx_Base.Xtx_core.XFE.Xtx_qcc_clk90.Xtx_dca.Xtxdca_base.XIdigctl.XI45[3].XMPI1.DRN)
1036, XTx_Base.Xtx_core.XFE.Xtx_qcc_clk90.Xtx_dca.Xtxdca_base.pfine1ctl[4] (driver: pin XTx_Base.Xtx_core.XFE.Xtx_qcc_clk90.Xtx_dca.Xtxdca_base.XIdigctl.XI42[4].XMPI1.DRN)
1037, XTx_Base.Xtx_core.XFE.Xtx_qcc_clk90.Xtx_dca.Xtxdca_base.nfine1ctl[2] (driver: pin XTx_Base.Xtx_core.XFE.Xtx_qcc_clk90.Xtx_dca.Xtxdca_base.XIdigctl.XI43[2].XMPI1.DRN)
1038, XTx_Base.Xtx_core.XFE.Xtx_qcc_clk90.Xtx_dca.Xtxdca_base.nfine1ctl[5] (driver: pin XTx_Base.Xtx_core.XFE.Xtx_qcc_clk90.Xtx_dca.Xtxdca_base.XIdigctl.XI43[5].XMPI1.DRN)
1039, XTx_Base.Xtx_core.XFE.Xtx_qcc_clk90.Xtx_dca.Xtxdca_base.pcoar1ctl[0] (driver: pin XTx_Base.Xtx_core.XFE.Xtx_qcc_clk90.Xtx_dca.Xtxdca_base.XIdigctl.XI44[0].XMPI1.DRN)
1040, XTx_Base.Xtx_core.XFE.Xtx_qcc_clk90.Xtx_dca.Xtxdca_base.pcoar1ctl[3] (driver: pin XTx_Base.Xtx_core.XFE.Xtx_qcc_clk90.Xtx_dca.Xtxdca_base.XIdigctl.XI44[3].XMPI1.DRN)
1041, XTx_Base.Xtx_core.XFE.Xtx_qcc_clk90.Xtx_dca.Xtxdca_base.ncoar1ctl[1] (driver: pin XTx_Base.Xtx_core.XFE.Xtx_qcc_clk90.Xtx_dca.Xtxdca_base.XIdigctl.XI45[1].XMPI1.DRN)
1042, XTx_Base.Xtx_core.XFE.Xtx_qcc_clk90.Xtx_dca.Xtxdca_base.XIdigctl.net206[0] (driver: pin XTx_Base.Xtx_core.XFE.Xtx_qcc_clk90.Xtx_dca.Xtxdca_base.XIdigctl.XIcoarsedec.Xidec_nd7.XMNA1.DRN)
1043, XTx_Base.Xtx_core.XFE.Xtx_qcc_clk90.Xtx_dca.Xtxdca_base.XIdigctl.net205[1] (driver: pin XTx_Base.Xtx_core.XFE.Xtx_qcc_clk90.Xtx_dca.Xtxdca_base.XIdigctl.XIcoarsedec.Xidec_nd9.XMNA1.DRN)
1044, XTx_Base.Xtx_core.XFE.Xtx_qcc_clk90.Xtx_dca.Xtxdca_base.XIdigctl.net203[0] (driver: pin XTx_Base.Xtx_core.XFE.Xtx_qcc_clk90.Xtx_dca.Xtxdca_base.XIdigctl.Xidecodern.Xidec_nd6.XMPA2.DRN)
1045, XTx_Base.Xtx_core.XFE.Xtx_qcc_clk90.Xtx_dca.Xtxdca_base.XIdigctl.net203[4] (driver: pin XTx_Base.Xtx_core.XFE.Xtx_qcc_clk90.Xtx_dca.Xtxdca_base.XIdigctl.Xidecodern.XI45.XMPA.DRN)
1046, XTx_Base.Xtx_core.XFE.Xtx_qcc_clk90.Xtx_dca.Xtxdca_base.XIdigctl.net201[3] (driver: pin XTx_Base.Xtx_core.XFE.Xtx_qcc_clk90.Xtx_dca.Xtxdca_base.XIdigctl.Xidecoderp.Xidec_nd7.XMNA1.DRN)
1047, XTx_Base.Xtx_core.XFE.Xtx_qcc_clk90.Xtx_dca.Xtxdca_base.XIdigctl.net206[3] (driver: pin XTx_Base.Xtx_core.XFE.Xtx_qcc_clk90.Xtx_dca.Xtxdca_base.XIdigctl.XIcoarsedec.XI40.XMPA.DRN)
1048, XTx_Base.Xtx_core.XFE.Xtx_qcc_clk90.Xtx_dca.Xtxdca_base.XIdigctl.net205[0] (driver: pin XTx_Base.Xtx_core.XFE.Xtx_qcc_clk90.Xtx_dca.Xtxdca_base.XIdigctl.XIcoarsedec.XI39.XMPA.DRN)
1049, XTx_Base.Xtx_core.XFE.Xtx_qcc_clk90.Xtx_dca.Xtxdca_base.XIdigctl.net203[3] (driver: pin XTx_Base.Xtx_core.XFE.Xtx_qcc_clk90.Xtx_dca.Xtxdca_base.XIdigctl.Xidecodern.XI46.XMPA.DRN)
1050, XTx_Base.Xtx_core.XFE.Xtx_qcc_clk90.Xtx_dca.Xtxdca_base.XIdigctl.net201[2] (driver: pin XTx_Base.Xtx_core.XFE.Xtx_qcc_clk90.Xtx_dca.Xtxdca_base.XIdigctl.Xidecoderp.Xidec_nd3.XMPA2.DRN)
1051, XTx_Base.Xtx_core.XFE.Xtx_qcc_clk90.Xtx_dca.Xtxdca_base.XIdigctl.net206[2] (driver: pin XTx_Base.Xtx_core.XFE.Xtx_qcc_clk90.Xtx_dca.Xtxdca_base.XIdigctl.XIcoarsedec.Xidec_nd5.XMNA1.DRN)
1052, XTx_Base.Xtx_core.XFE.Xtx_qcc_clk90.Xtx_dca.Xtxdca_base.XIdigctl.net205[3] (driver: pin XTx_Base.Xtx_core.XFE.Xtx_qcc_clk90.Xtx_dca.Xtxdca_base.XIdigctl.XIcoarsedec.XI37.XMPA.DRN)
1053, XTx_Base.Xtx_core.XFE.Xtx_qcc_clk90.Xtx_dca.Xtxdca_base.XIdigctl.net203[2] (driver: pin XTx_Base.Xtx_core.XFE.Xtx_qcc_clk90.Xtx_dca.Xtxdca_base.XIdigctl.Xidecodern.XI47.XMPA.DRN)
1054, XTx_Base.Xtx_core.XFE.Xtx_qcc_clk90.Xtx_dca.Xtxdca_base.XIdigctl.net201[1] (driver: pin XTx_Base.Xtx_core.XFE.Xtx_qcc_clk90.Xtx_dca.Xtxdca_base.XIdigctl.Xidecoderp.XI41.XMPA.DRN)
1055, XTx_Base.Xtx_core.XFE.Xtx_qcc_clk90.Xtx_dca.Xtxdca_base.XIdigctl.net201[5] (driver: pin XTx_Base.Xtx_core.XFE.Xtx_qcc_clk90.Xtx_dca.Xtxdca_base.XIdigctl.Xidecoderp.Xidec_nr0.XMPA2.DRN)
1056, XTx_Base.Xtx_core.XFE.Xtx_qcc_clk90.Xtx_dca.Xtxdca_base.XIdigctl.net206[1] (driver: pin XTx_Base.Xtx_core.XFE.Xtx_qcc_clk90.Xtx_dca.Xtxdca_base.XIdigctl.XIcoarsedec.XI41.XMPA.DRN)
1057, XTx_Base.Xtx_core.XFE.Xtx_qcc_clk90.Xtx_dca.Xtxdca_base.XIdigctl.net205[2] (driver: pin XTx_Base.Xtx_core.XFE.Xtx_qcc_clk90.Xtx_dca.Xtxdca_base.XIdigctl.XIcoarsedec.XI38.XMPA.DRN)
1058, XTx_Base.Xtx_core.XFE.Xtx_qcc_clk90.Xtx_dca.Xtxdca_base.XIdigctl.net203[1] (driver: pin XTx_Base.Xtx_core.XFE.Xtx_qcc_clk90.Xtx_dca.Xtxdca_base.XIdigctl.Xidecodern.XI48.XMPA.DRN)
1059, XTx_Base.Xtx_core.XFE.Xtx_qcc_clk90.Xtx_dca.Xtxdca_base.XIdigctl.net203[5] (driver: pin XTx_Base.Xtx_core.XFE.Xtx_qcc_clk90.Xtx_dca.Xtxdca_base.XIdigctl.Xidecodern.XI42.XMPA.DRN)
1060, XTx_Base.Xtx_core.XFE.Xtx_qcc_clk90.Xtx_dca.Xtxdca_base.XIdigctl.net201[0] (driver: pin XTx_Base.Xtx_core.XFE.Xtx_qcc_clk90.Xtx_dca.Xtxdca_base.XIdigctl.Xidecoderp.Xidec_nd6.XMNA1.DRN)
1061, XTx_Base.Xtx_core.XFE.Xtx_qcc_clk90.Xtx_dca.Xtxdca_base.XIdigctl.net201[4] (driver: pin XTx_Base.Xtx_core.XFE.Xtx_qcc_clk90.Xtx_dca.Xtxdca_base.XIdigctl.Xidecoderp.XI42.XMPA.DRN)
1062, XTx_Base.Xtx_core.XFE.Xtx_qcc_clk90.Xtx_dca.Xtxdca_base.XIdigctl.XI42[1].I1 (driver: pin XTx_Base.Xtx_core.XFE.Xtx_qcc_clk90.Xtx_dca.Xtxdca_base.XIdigctl.XI42[1].XMPA.DRN)
1063, XTx_Base.Xtx_core.XFE.Xtx_qcc_clk90.Xtx_dca.Xtxdca_base.XIdigctl.XI42[4].I1 (driver: pin XTx_Base.Xtx_core.XFE.Xtx_qcc_clk90.Xtx_dca.Xtxdca_base.XIdigctl.XI42[4].XMPA.DRN)
1064, XTx_Base.Xtx_core.XFE.Xtx_qcc_clk90.Xtx_dca.Xtxdca_base.XIdigctl.XI45[2].I1 (driver: pin XTx_Base.Xtx_core.XFE.Xtx_qcc_clk90.Xtx_dca.Xtxdca_base.XIdigctl.XI45[2].XMPA.DRN)
1065, XTx_Base.Xtx_core.XFE.Xtx_qcc_clk90.Xtx_dca.Xtxdca_base.XIdigctl.XI44[0].I1 (driver: pin XTx_Base.Xtx_core.XFE.Xtx_qcc_clk90.Xtx_dca.Xtxdca_base.XIdigctl.XI44[0].XMPA.DRN)
1066, XTx_Base.Xtx_core.XFE.Xtx_qcc_clk90.Xtx_dca.Xtxdca_base.XIdigctl.XI44[3].I1 (driver: pin XTx_Base.Xtx_core.XFE.Xtx_qcc_clk90.Xtx_dca.Xtxdca_base.XIdigctl.XI44[3].XMPA.DRN)
1067, XTx_Base.Xtx_core.XFE.Xtx_qcc_clk90.Xtx_dca.Xtxdca_base.XIdigctl.XI43[1].I1 (driver: pin XTx_Base.Xtx_core.XFE.Xtx_qcc_clk90.Xtx_dca.Xtxdca_base.XIdigctl.XI43[1].XMPA.DRN)
1068, XTx_Base.Xtx_core.XFE.Xtx_qcc_clk90.Xtx_dca.Xtxdca_base.XIdigctl.XI43[4].I1 (driver: pin XTx_Base.Xtx_core.XFE.Xtx_qcc_clk90.Xtx_dca.Xtxdca_base.XIdigctl.XI43[4].XMPA.DRN)
1069, XTx_Base.Xtx_core.XFE.Xtx_qcc_clk90.Xtx_dca.Xtxdca_base.XIdigctl.XI42[2].I1 (driver: pin XTx_Base.Xtx_core.XFE.Xtx_qcc_clk90.Xtx_dca.Xtxdca_base.XIdigctl.XI42[2].XMPA.DRN)
1070, XTx_Base.Xtx_core.XFE.Xtx_qcc_clk90.Xtx_dca.Xtxdca_base.XIdigctl.XI42[5].I1 (driver: pin XTx_Base.Xtx_core.XFE.Xtx_qcc_clk90.Xtx_dca.Xtxdca_base.XIdigctl.XI42[5].XMPA.DRN)
1071, XTx_Base.Xtx_core.XFE.Xtx_qcc_clk90.Xtx_dca.Xtxdca_base.XIdigctl.XI45[0].I1 (driver: pin XTx_Base.Xtx_core.XFE.Xtx_qcc_clk90.Xtx_dca.Xtxdca_base.XIdigctl.XI45[0].XMPA.DRN)
1072, XTx_Base.Xtx_core.XFE.Xtx_qcc_clk90.Xtx_dca.Xtxdca_base.XIdigctl.XIcoarsedec.coarsectl[0] (driver: pin XTx_Base.Xtx_core.XFE.Xtx_qcc_clk90.Xtx_dca.Xtxdca_base.XIdigctl.XIcoarsedec.Xidec_inv6[0].XMPA.DRN)
1073, XTx_Base.Xtx_core.XFE.Xtx_qcc_clk90.Xtx_dca.Xtxdca_base.XIdigctl.XIcoarsedec.coarsectl[3] (driver: pin XTx_Base.Xtx_core.XFE.Xtx_qcc_clk90.Xtx_dca.Xtxdca_base.XIdigctl.XIcoarsedec.Xidec_inv6[3].XMPA.DRN)
1074, XTx_Base.Xtx_core.XFE.Xtx_qcc_clk90.Xtx_dca.Xtxdca_base.XIdigctl.XIcoarsedec.net400 (driver: pin XTx_Base.Xtx_core.XFE.Xtx_qcc_clk90.Xtx_dca.Xtxdca_base.XIdigctl.XIcoarsedec.Xidec_an0.XMNA1.DRN)
1075, XTx_Base.Xtx_core.XFE.Xtx_qcc_clk90.Xtx_dca.Xtxdca_base.XIdigctl.XIcoarsedec.s10 (driver: pin XTx_Base.Xtx_core.XFE.Xtx_qcc_clk90.Xtx_dca.Xtxdca_base.XIdigctl.XIcoarsedec.Xidec_inv2.XMPA.DRN)
1076, XTx_Base.Xtx_core.XFE.Xtx_qcc_clk90.Xtx_dca.Xtxdca_base.XIdigctl.XIcoarsedec.s11 (driver: pin XTx_Base.Xtx_core.XFE.Xtx_qcc_clk90.Xtx_dca.Xtxdca_base.XIdigctl.XIcoarsedec.Xidec_nd3.XMNA1.DRN)
1077, XTx_Base.Xtx_core.XFE.Xtx_qcc_clk90.Xtx_dca.Xtxdca_base.XIdigctl.XIcoarsedec.s2 (driver: pin XTx_Base.Xtx_core.XFE.Xtx_qcc_clk90.Xtx_dca.Xtxdca_base.XIdigctl.XIcoarsedec.Xidec_nd2.XMNA1.DRN)
1078, XTx_Base.Xtx_core.XFE.Xtx_qcc_clk90.Xtx_dca.Xtxdca_base.XIdigctl.XIcoarsedec.s3 (driver: pin XTx_Base.Xtx_core.XFE.Xtx_qcc_clk90.Xtx_dca.Xtxdca_base.XIdigctl.XIcoarsedec.Xidec_nd6.XMNA1.DRN)
1079, XTx_Base.Xtx_core.XFE.Xtx_qcc_clk90.Xtx_dca.Xtxdca_base.XIdigctl.XIcoarsedec.coarsectl4b (driver: pin XTx_Base.Xtx_core.XFE.Xtx_qcc_clk90.Xtx_dca.Xtxdca_base.XIdigctl.XIcoarsedec.Xidec_ctl4inv.XMPA.DRN)
1080, XTx_Base.Xtx_core.XFE.Xtx_qcc_clk90.Xtx_dca.Xtxdca_base.XIdigctl.XIcoarsedec.coarsectl_b[1] (driver: pin XTx_Base.Xtx_core.XFE.Xtx_qcc_clk90.Xtx_dca.Xtxdca_base.XIdigctl.XIcoarsedec.Xidec_inv0[1].XMPA.DRN)
1081, XTx_Base.Xtx_core.XFE.Xtx_qcc_clk90.Xtx_dca.Xtxdca_base.XIdigctl.XIcoarsedec.s5 (driver: pin XTx_Base.Xtx_core.XFE.Xtx_qcc_clk90.Xtx_dca.Xtxdca_base.XIdigctl.XIcoarsedec.Xidec_inv4.XMPA.DRN)
1082, XTx_Base.Xtx_core.XFE.Xtx_qcc_clk90.Xtx_dca.Xtxdca_base.XIdigctl.XIcoarsedec.coarsectl_b[4] (driver: pin XTx_Base.Xtx_core.XFE.Xtx_qcc_clk90.Xtx_dca.Xtxdca_base.XIdigctl.XIcoarsedec.Xidec_inv0[4].XMPA.DRN)
1083, XTx_Base.Xtx_core.XFE.Xtx_qcc_clk90.Xtx_dca.Xtxdca_base.XIdigctl.XIcoarsedec.coarsectl[1] (driver: pin XTx_Base.Xtx_core.XFE.Xtx_qcc_clk90.Xtx_dca.Xtxdca_base.XIdigctl.XIcoarsedec.Xidec_inv6[1].XMPA.DRN)
1084, XTx_Base.Xtx_core.XFE.Xtx_qcc_clk90.Xtx_dca.Xtxdca_base.XIdigctl.XIcoarsedec.s6 (driver: pin XTx_Base.Xtx_core.XFE.Xtx_qcc_clk90.Xtx_dca.Xtxdca_base.XIdigctl.XIcoarsedec.Xidec_nd4.XMNA1.DRN)
1085, XTx_Base.Xtx_core.XFE.Xtx_qcc_clk90.Xtx_dca.Xtxdca_base.XIdigctl.XIcoarsedec.coarsectl[4] (driver: pin XTx_Base.Xtx_core.XFE.Xtx_qcc_clk90.Xtx_dca.Xtxdca_base.XIdigctl.XIcoarsedec.Xidec_inv6[4].XMPA.DRN)
1086, XTx_Base.Xtx_core.XFE.Xtx_qcc_clk90.Xtx_dca.Xtxdca_base.XIdigctl.XIcoarsedec.s7 (driver: pin XTx_Base.Xtx_core.XFE.Xtx_qcc_clk90.Xtx_dca.Xtxdca_base.XIdigctl.XIcoarsedec.Xidec_nd0.XMNA1.DRN)
1087, XTx_Base.Xtx_core.XFE.Xtx_qcc_clk90.Xtx_dca.Xtxdca_base.XIdigctl.XIcoarsedec.s8 (driver: pin XTx_Base.Xtx_core.XFE.Xtx_qcc_clk90.Xtx_dca.Xtxdca_base.XIdigctl.XIcoarsedec.Xidec_nd8.XMNA1.DRN)
1088, XTx_Base.Xtx_core.XFE.Xtx_qcc_clk90.Xtx_dca.Xtxdca_base.XIdigctl.XIcoarsedec.s9 (driver: pin XTx_Base.Xtx_core.XFE.Xtx_qcc_clk90.Xtx_dca.Xtxdca_base.XIdigctl.XIcoarsedec.Xidec_nd1.XMNA1.DRN)
1089, XTx_Base.Xtx_core.XFE.Xtx_qcc_clk90.Xtx_dca.Xtxdca_base.XIdigctl.XIcoarsedec.coarsectl_b[2] (driver: pin XTx_Base.Xtx_core.XFE.Xtx_qcc_clk90.Xtx_dca.Xtxdca_base.XIdigctl.XIcoarsedec.Xidec_inv0[2].XMPA.DRN)
1090, XTx_Base.Xtx_core.XFE.Xtx_qcc_clk90.Xtx_dca.Xtxdca_base.XIdigctl.XIcoarsedec.coarsectl[2] (driver: pin XTx_Base.Xtx_core.XFE.Xtx_qcc_clk90.Xtx_dca.Xtxdca_base.XIdigctl.XIcoarsedec.Xidec_inv6[2].XMPA.DRN)
1091, XTx_Base.Xtx_core.XFE.Xtx_qcc_clk90.Xtx_dca.Xtxdca_base.XIdigctl.XIcoarsedec.coarsectl_b[0] (driver: pin XTx_Base.Xtx_core.XFE.Xtx_qcc_clk90.Xtx_dca.Xtxdca_base.XIdigctl.XIcoarsedec.Xidec_inv0[0].XMPA.DRN)
1092, XTx_Base.Xtx_core.XFE.Xtx_qcc_clk90.Xtx_dca.Xtxdca_base.XIdigctl.XIcoarsedec.coarsectl_b[3] (driver: pin XTx_Base.Xtx_core.XFE.Xtx_qcc_clk90.Xtx_dca.Xtxdca_base.XIdigctl.XIcoarsedec.Xidec_inv0[3].XMPA.DRN)
1093, XTx_Base.Xtx_core.XFE.Xtx_qcc_clk90.Xtx_dca.Xtxdca_base.XIdigctl.XIcoarsedec.Xfill[6].net1 (driver: pin XTx_Base.Xtx_core.XFE.Xtx_qcc_clk90.Xtx_dca.Xtxdca_base.XIdigctl.XIcoarsedec.Xfill[6].XMPA.DRN)
1094, XTx_Base.Xtx_core.XFE.Xtx_qcc_clk90.Xtx_dca.Xtxdca_base.XIdigctl.XIcoarsedec.Xfill[6].net2 (driver: pin XTx_Base.Xtx_core.XFE.Xtx_qcc_clk90.Xtx_dca.Xtxdca_base.XIdigctl.XIcoarsedec.Xfill[6].XMNA.DRN)
1095, XTx_Base.Xtx_core.XFE.Xtx_qcc_clk90.Xtx_dca.Xtxdca_base.XIdigctl.XIcoarsedec.Xfill[1].net1 (driver: pin XTx_Base.Xtx_core.XFE.Xtx_qcc_clk90.Xtx_dca.Xtxdca_base.XIdigctl.XIcoarsedec.Xfill[1].XMPA.DRN)
1096, XTx_Base.Xtx_core.XFE.Xtx_qcc_clk90.Xtx_dca.Xtxdca_base.XIdigctl.XIcoarsedec.Xfill[1].net2 (driver: pin XTx_Base.Xtx_core.XFE.Xtx_qcc_clk90.Xtx_dca.Xtxdca_base.XIdigctl.XIcoarsedec.Xfill[1].XMNA.DRN)
1097, XTx_Base.Xtx_core.XFE.Xtx_qcc_clk90.Xtx_dca.Xtxdca_base.XIdigctl.XIcoarsedec.Xidec_nd0.X_N1 (driver: pin XTx_Base.Xtx_core.XFE.Xtx_qcc_clk90.Xtx_dca.Xtxdca_base.XIdigctl.XIcoarsedec.Xidec_nd0.XMNA1.SRC)
1098, XTx_Base.Xtx_core.XFE.Xtx_qcc_clk90.Xtx_dca.Xtxdca_base.XIdigctl.XIcoarsedec.Xfill[4].net1 (driver: pin XTx_Base.Xtx_core.XFE.Xtx_qcc_clk90.Xtx_dca.Xtxdca_base.XIdigctl.XIcoarsedec.Xfill[4].XMPA.DRN)
1099, XTx_Base.Xtx_core.XFE.Xtx_qcc_clk90.Xtx_dca.Xtxdca_base.XIdigctl.XIcoarsedec.Xfill[4].net2 (driver: pin XTx_Base.Xtx_core.XFE.Xtx_qcc_clk90.Xtx_dca.Xtxdca_base.XIdigctl.XIcoarsedec.Xfill[4].XMNA.DRN)
1100, XTx_Base.Xtx_core.XFE.Xtx_qcc_clk90.Xtx_dca.Xtxdca_base.XIdigctl.XIcoarsedec.Xidec_nd1.X_N1 (driver: pin XTx_Base.Xtx_core.XFE.Xtx_qcc_clk90.Xtx_dca.Xtxdca_base.XIdigctl.XIcoarsedec.Xidec_nd1.XMNA1.SRC)
1101, XTx_Base.Xtx_core.XFE.Xtx_qcc_clk90.Xtx_dca.Xtxdca_base.XIdigctl.XIcoarsedec.Xidec_nd2.X_N1 (driver: pin XTx_Base.Xtx_core.XFE.Xtx_qcc_clk90.Xtx_dca.Xtxdca_base.XIdigctl.XIcoarsedec.Xidec_nd2.XMNA1.SRC)
1102, XTx_Base.Xtx_core.XFE.Xtx_qcc_clk90.Xtx_dca.Xtxdca_base.XIdigctl.XIcoarsedec.Xidec_nd3.X_N1 (driver: pin XTx_Base.Xtx_core.XFE.Xtx_qcc_clk90.Xtx_dca.Xtxdca_base.XIdigctl.XIcoarsedec.Xidec_nd3.XMNA1.SRC)
1103, XTx_Base.Xtx_core.XFE.Xtx_qcc_clk90.Xtx_dca.Xtxdca_base.XIdigctl.XIcoarsedec.Xidec_nd4.X_N1 (driver: pin XTx_Base.Xtx_core.XFE.Xtx_qcc_clk90.Xtx_dca.Xtxdca_base.XIdigctl.XIcoarsedec.Xidec_nd4.XMNA1.SRC)
1104, XTx_Base.Xtx_core.XFE.Xtx_qcc_clk90.Xtx_dca.Xtxdca_base.XIdigctl.XIcoarsedec.Xidec_nd5.X_N1 (driver: pin XTx_Base.Xtx_core.XFE.Xtx_qcc_clk90.Xtx_dca.Xtxdca_base.XIdigctl.XIcoarsedec.Xidec_nd5.XMNA1.SRC)
1105, XTx_Base.Xtx_core.XFE.Xtx_qcc_clk90.Xtx_dca.Xtxdca_base.XIdigctl.XIcoarsedec.Xidec_nd6.X_N1 (driver: pin XTx_Base.Xtx_core.XFE.Xtx_qcc_clk90.Xtx_dca.Xtxdca_base.XIdigctl.XIcoarsedec.Xidec_nd6.XMNA1.SRC)
1106, XTx_Base.Xtx_core.XFE.Xtx_qcc_clk90.Xtx_dca.Xtxdca_base.XIdigctl.XIcoarsedec.Xidec_nd7.X_N1 (driver: pin XTx_Base.Xtx_core.XFE.Xtx_qcc_clk90.Xtx_dca.Xtxdca_base.XIdigctl.XIcoarsedec.Xidec_nd7.XMNA1.SRC)
1107, XTx_Base.Xtx_core.XFE.Xtx_qcc_clk90.Xtx_dca.Xtxdca_base.XIdigctl.XIcoarsedec.Xidec_an0.X_N1 (driver: pin XTx_Base.Xtx_core.XFE.Xtx_qcc_clk90.Xtx_dca.Xtxdca_base.XIdigctl.XIcoarsedec.Xidec_an0.XMNA1.SRC)
1108, XTx_Base.Xtx_core.XFE.Xtx_qcc_clk90.Xtx_dca.Xtxdca_base.XIdigctl.XIcoarsedec.Xfill[2].net1 (driver: pin XTx_Base.Xtx_core.XFE.Xtx_qcc_clk90.Xtx_dca.Xtxdca_base.XIdigctl.XIcoarsedec.Xfill[2].XMPA.DRN)
1109, XTx_Base.Xtx_core.XFE.Xtx_qcc_clk90.Xtx_dca.Xtxdca_base.XIdigctl.XIcoarsedec.Xfill[2].net2 (driver: pin XTx_Base.Xtx_core.XFE.Xtx_qcc_clk90.Xtx_dca.Xtxdca_base.XIdigctl.XIcoarsedec.Xfill[2].XMNA.DRN)
1110, XTx_Base.Xtx_core.XFE.Xtx_qcc_clk90.Xtx_dca.Xtxdca_base.XIdigctl.XIcoarsedec.Xidec_nd8.X_N1 (driver: pin XTx_Base.Xtx_core.XFE.Xtx_qcc_clk90.Xtx_dca.Xtxdca_base.XIdigctl.XIcoarsedec.Xidec_nd8.XMNA1.SRC)
1111, XTx_Base.Xtx_core.XFE.Xtx_qcc_clk90.Xtx_dca.Xtxdca_base.XIdigctl.XIcoarsedec.Xfill[5].net1 (driver: pin XTx_Base.Xtx_core.XFE.Xtx_qcc_clk90.Xtx_dca.Xtxdca_base.XIdigctl.XIcoarsedec.Xfill[5].XMPA.DRN)
1112, XTx_Base.Xtx_core.XFE.Xtx_qcc_clk90.Xtx_dca.Xtxdca_base.XIdigctl.XIcoarsedec.Xfill[5].net2 (driver: pin XTx_Base.Xtx_core.XFE.Xtx_qcc_clk90.Xtx_dca.Xtxdca_base.XIdigctl.XIcoarsedec.Xfill[5].XMNA.DRN)
1113, XTx_Base.Xtx_core.XFE.Xtx_qcc_clk90.Xtx_dca.Xtxdca_base.XIdigctl.XIcoarsedec.Xidec_nd9.X_N1 (driver: pin XTx_Base.Xtx_core.XFE.Xtx_qcc_clk90.Xtx_dca.Xtxdca_base.XIdigctl.XIcoarsedec.Xidec_nd9.XMNA1.SRC)
1114, XTx_Base.Xtx_core.XFE.Xtx_qcc_clk90.Xtx_dca.Xtxdca_base.XIdigctl.XIcoarsedec.Xfill[0].net1 (driver: pin XTx_Base.Xtx_core.XFE.Xtx_qcc_clk90.Xtx_dca.Xtxdca_base.XIdigctl.XIcoarsedec.Xfill[0].XMPA.DRN)
1115, XTx_Base.Xtx_core.XFE.Xtx_qcc_clk90.Xtx_dca.Xtxdca_base.XIdigctl.XIcoarsedec.Xfill[0].net2 (driver: pin XTx_Base.Xtx_core.XFE.Xtx_qcc_clk90.Xtx_dca.Xtxdca_base.XIdigctl.XIcoarsedec.Xfill[0].XMNA.DRN)
1116, XTx_Base.Xtx_core.XFE.Xtx_qcc_clk90.Xtx_dca.Xtxdca_base.XIdigctl.XIcoarsedec.Xfill[3].net1 (driver: pin XTx_Base.Xtx_core.XFE.Xtx_qcc_clk90.Xtx_dca.Xtxdca_base.XIdigctl.XIcoarsedec.Xfill[3].XMPA.DRN)
1117, XTx_Base.Xtx_core.XFE.Xtx_qcc_clk90.Xtx_dca.Xtxdca_base.XIdigctl.XIcoarsedec.Xfill[3].net2 (driver: pin XTx_Base.Xtx_core.XFE.Xtx_qcc_clk90.Xtx_dca.Xtxdca_base.XIdigctl.XIcoarsedec.Xfill[3].XMNA.DRN)
1118, XTx_Base.Xtx_core.XFE.Xtx_qcc_clk90.Xtx_dca.Xtxdca_base.XIdigctl.XI45[3].I1 (driver: pin XTx_Base.Xtx_core.XFE.Xtx_qcc_clk90.Xtx_dca.Xtxdca_base.XIdigctl.XI45[3].XMPA.DRN)
1119, XTx_Base.Xtx_core.XFE.Xtx_qcc_clk90.Xtx_dca.Xtxdca_base.XIdigctl.XI44[1].I1 (driver: pin XTx_Base.Xtx_core.XFE.Xtx_qcc_clk90.Xtx_dca.Xtxdca_base.XIdigctl.XI44[1].XMPA.DRN)
1120, XTx_Base.Xtx_core.XFE.Xtx_qcc_clk90.Xtx_dca.Xtxdca_base.XIdigctl.XI43[2].I1 (driver: pin XTx_Base.Xtx_core.XFE.Xtx_qcc_clk90.Xtx_dca.Xtxdca_base.XIdigctl.XI43[2].XMPA.DRN)
1121, XTx_Base.Xtx_core.XFE.Xtx_qcc_clk90.Xtx_dca.Xtxdca_base.XIdigctl.XI43[5].I1 (driver: pin XTx_Base.Xtx_core.XFE.Xtx_qcc_clk90.Xtx_dca.Xtxdca_base.XIdigctl.XI43[5].XMPA.DRN)
1122, XTx_Base.Xtx_core.XFE.Xtx_qcc_clk90.Xtx_dca.Xtxdca_base.XIdigctl.XI42[0].I1 (driver: pin XTx_Base.Xtx_core.XFE.Xtx_qcc_clk90.Xtx_dca.Xtxdca_base.XIdigctl.XI42[0].XMPA.DRN)
1123, XTx_Base.Xtx_core.XFE.Xtx_qcc_clk90.Xtx_dca.Xtxdca_base.XIdigctl.XI42[3].I1 (driver: pin XTx_Base.Xtx_core.XFE.Xtx_qcc_clk90.Xtx_dca.Xtxdca_base.XIdigctl.XI42[3].XMPA.DRN)
1124, XTx_Base.Xtx_core.XFE.Xtx_qcc_clk90.Xtx_dca.Xtxdca_base.XIdigctl.Xidecodern.s10 (driver: pin XTx_Base.Xtx_core.XFE.Xtx_qcc_clk90.Xtx_dca.Xtxdca_base.XIdigctl.Xidecodern.Xidec_nr3.XMNA1.DRN)
1125, XTx_Base.Xtx_core.XFE.Xtx_qcc_clk90.Xtx_dca.Xtxdca_base.XIdigctl.Xidecodern.s40 (driver: pin XTx_Base.Xtx_core.XFE.Xtx_qcc_clk90.Xtx_dca.Xtxdca_base.XIdigctl.Xidecodern.Xidec_nd0.XMNA1.DRN)
1126, XTx_Base.Xtx_core.XFE.Xtx_qcc_clk90.Xtx_dca.Xtxdca_base.XIdigctl.Xidecodern.s11 (driver: pin XTx_Base.Xtx_core.XFE.Xtx_qcc_clk90.Xtx_dca.Xtxdca_base.XIdigctl.Xidecodern.Xidec_an2.XMNI1.DRN)
1127, XTx_Base.Xtx_core.XFE.Xtx_qcc_clk90.Xtx_dca.Xtxdca_base.XIdigctl.Xidecodern.s12 (driver: pin XTx_Base.Xtx_core.XFE.Xtx_qcc_clk90.Xtx_dca.Xtxdca_base.XIdigctl.Xidecodern.Xidec_nd7.XMNA1.DRN)
1128, XTx_Base.Xtx_core.XFE.Xtx_qcc_clk90.Xtx_dca.Xtxdca_base.XIdigctl.Xidecodern.s13 (driver: pin XTx_Base.Xtx_core.XFE.Xtx_qcc_clk90.Xtx_dca.Xtxdca_base.XIdigctl.Xidecodern.Xidec_nr0.XMNA1.DRN)
1129, XTx_Base.Xtx_core.XFE.Xtx_qcc_clk90.Xtx_dca.Xtxdca_base.XIdigctl.Xidecodern.finectl_buf[1] (driver: pin XTx_Base.Xtx_core.XFE.Xtx_qcc_clk90.Xtx_dca.Xtxdca_base.XIdigctl.Xidecodern.Xidec_inv1[1].XMPA.DRN)
1130, XTx_Base.Xtx_core.XFE.Xtx_qcc_clk90.Xtx_dca.Xtxdca_base.XIdigctl.Xidecodern.finectl_b[1] (driver: pin XTx_Base.Xtx_core.XFE.Xtx_qcc_clk90.Xtx_dca.Xtxdca_base.XIdigctl.Xidecodern.Xidec_inv0[1].XMPA.DRN)
1131, XTx_Base.Xtx_core.XFE.Xtx_qcc_clk90.Xtx_dca.Xtxdca_base.XIdigctl.Xidecodern.s14 (driver: pin XTx_Base.Xtx_core.XFE.Xtx_qcc_clk90.Xtx_dca.Xtxdca_base.XIdigctl.Xidecodern.Xidec_nd10.XMNA1.DRN)
1132, XTx_Base.Xtx_core.XFE.Xtx_qcc_clk90.Xtx_dca.Xtxdca_base.XIdigctl.Xidecodern.s15 (driver: pin XTx_Base.Xtx_core.XFE.Xtx_qcc_clk90.Xtx_dca.Xtxdca_base.XIdigctl.Xidecodern.Xidec_nd9.XMNA1.DRN)
1133, XTx_Base.Xtx_core.XFE.Xtx_qcc_clk90.Xtx_dca.Xtxdca_base.XIdigctl.Xidecodern.s16 (driver: pin XTx_Base.Xtx_core.XFE.Xtx_qcc_clk90.Xtx_dca.Xtxdca_base.XIdigctl.Xidecodern.Xidec_nd11.XMNA1.DRN)
1134, XTx_Base.Xtx_core.XFE.Xtx_qcc_clk90.Xtx_dca.Xtxdca_base.XIdigctl.Xidecodern.s20 (driver: pin XTx_Base.Xtx_core.XFE.Xtx_qcc_clk90.Xtx_dca.Xtxdca_base.XIdigctl.Xidecodern.Xidec_nd3.XMNI1.DRN)
1135, XTx_Base.Xtx_core.XFE.Xtx_qcc_clk90.Xtx_dca.Xtxdca_base.XIdigctl.Xidecodern.finectl_buf[2] (driver: pin XTx_Base.Xtx_core.XFE.Xtx_qcc_clk90.Xtx_dca.Xtxdca_base.XIdigctl.Xidecodern.Xidec_inv1[2].XMPA.DRN)
1136, XTx_Base.Xtx_core.XFE.Xtx_qcc_clk90.Xtx_dca.Xtxdca_base.XIdigctl.Xidecodern.finectl_b[2] (driver: pin XTx_Base.Xtx_core.XFE.Xtx_qcc_clk90.Xtx_dca.Xtxdca_base.XIdigctl.Xidecodern.Xidec_inv0[2].XMPA.DRN)
1137, XTx_Base.Xtx_core.XFE.Xtx_qcc_clk90.Xtx_dca.Xtxdca_base.XIdigctl.Xidecodern.s00 (driver: pin XTx_Base.Xtx_core.XFE.Xtx_qcc_clk90.Xtx_dca.Xtxdca_base.XIdigctl.Xidecodern.Xidec_nr5.XMNA1.DRN)
1138, XTx_Base.Xtx_core.XFE.Xtx_qcc_clk90.Xtx_dca.Xtxdca_base.XIdigctl.Xidecodern.finectl_buf[0] (driver: pin XTx_Base.Xtx_core.XFE.Xtx_qcc_clk90.Xtx_dca.Xtxdca_base.XIdigctl.Xidecodern.Xidec_inv1[0].XMPA.DRN)
1139, XTx_Base.Xtx_core.XFE.Xtx_qcc_clk90.Xtx_dca.Xtxdca_base.XIdigctl.Xidecodern.finectl_b[0] (driver: pin XTx_Base.Xtx_core.XFE.Xtx_qcc_clk90.Xtx_dca.Xtxdca_base.XIdigctl.Xidecodern.Xidec_inv0[0].XMPA.DRN)
1140, XTx_Base.Xtx_core.XFE.Xtx_qcc_clk90.Xtx_dca.Xtxdca_base.XIdigctl.Xidecodern.finectl_buf[3] (driver: pin XTx_Base.Xtx_core.XFE.Xtx_qcc_clk90.Xtx_dca.Xtxdca_base.XIdigctl.Xidecodern.Xidec_inv1[3].XMPA.DRN)
1141, XTx_Base.Xtx_core.XFE.Xtx_qcc_clk90.Xtx_dca.Xtxdca_base.XIdigctl.Xidecodern.finectl_b[3] (driver: pin XTx_Base.Xtx_core.XFE.Xtx_qcc_clk90.Xtx_dca.Xtxdca_base.XIdigctl.Xidecodern.Xidec_inv0[3].XMPA.DRN)
1142, XTx_Base.Xtx_core.XFE.Xtx_qcc_clk90.Xtx_dca.Xtxdca_base.XIdigctl.Xidecodern.Xidec_nr0.X_N1 (driver: pin XTx_Base.Xtx_core.XFE.Xtx_qcc_clk90.Xtx_dca.Xtxdca_base.XIdigctl.Xidecodern.Xidec_nr0.XMNA1.SRC)
1143, XTx_Base.Xtx_core.XFE.Xtx_qcc_clk90.Xtx_dca.Xtxdca_base.XIdigctl.Xidecodern.Xidec_nd0.X_N1 (driver: pin XTx_Base.Xtx_core.XFE.Xtx_qcc_clk90.Xtx_dca.Xtxdca_base.XIdigctl.Xidecodern.Xidec_nd0.XMNA1.SRC)
1144, XTx_Base.Xtx_core.XFE.Xtx_qcc_clk90.Xtx_dca.Xtxdca_base.XIdigctl.Xidecodern.Xfill[1].net1 (driver: pin XTx_Base.Xtx_core.XFE.Xtx_qcc_clk90.Xtx_dca.Xtxdca_base.XIdigctl.Xidecodern.Xfill[1].XMPA.DRN)
1145, XTx_Base.Xtx_core.XFE.Xtx_qcc_clk90.Xtx_dca.Xtxdca_base.XIdigctl.Xidecodern.Xfill[1].net2 (driver: pin XTx_Base.Xtx_core.XFE.Xtx_qcc_clk90.Xtx_dca.Xtxdca_base.XIdigctl.Xidecodern.Xfill[1].XMNA.DRN)
1146, XTx_Base.Xtx_core.XFE.Xtx_qcc_clk90.Xtx_dca.Xtxdca_base.XIdigctl.Xidecodern.Xidec_nr3.X_N1 (driver: pin XTx_Base.Xtx_core.XFE.Xtx_qcc_clk90.Xtx_dca.Xtxdca_base.XIdigctl.Xidecodern.Xidec_nr3.XMNA1.SRC)
1147, XTx_Base.Xtx_core.XFE.Xtx_qcc_clk90.Xtx_dca.Xtxdca_base.XIdigctl.Xidecodern.Xfill[4].net1 (driver: pin XTx_Base.Xtx_core.XFE.Xtx_qcc_clk90.Xtx_dca.Xtxdca_base.XIdigctl.Xidecodern.Xfill[4].XMPA.DRN)
1148, XTx_Base.Xtx_core.XFE.Xtx_qcc_clk90.Xtx_dca.Xtxdca_base.XIdigctl.Xidecodern.Xfill[4].net2 (driver: pin XTx_Base.Xtx_core.XFE.Xtx_qcc_clk90.Xtx_dca.Xtxdca_base.XIdigctl.Xidecodern.Xfill[4].XMNA.DRN)
1149, XTx_Base.Xtx_core.XFE.Xtx_qcc_clk90.Xtx_dca.Xtxdca_base.XIdigctl.Xidecodern.Xidec_nr5.X_N1 (driver: pin XTx_Base.Xtx_core.XFE.Xtx_qcc_clk90.Xtx_dca.Xtxdca_base.XIdigctl.Xidecodern.Xidec_nr5.XMNA1.SRC)
1150, XTx_Base.Xtx_core.XFE.Xtx_qcc_clk90.Xtx_dca.Xtxdca_base.XIdigctl.Xidecodern.Xidec_nd3.I1N1 (driver: pin XTx_Base.Xtx_core.XFE.Xtx_qcc_clk90.Xtx_dca.Xtxdca_base.XIdigctl.Xidecodern.Xidec_nd3.XMNA1.SRC)
1151, XTx_Base.Xtx_core.XFE.Xtx_qcc_clk90.Xtx_dca.Xtxdca_base.XIdigctl.Xidecodern.Xidec_nd3.I1 (driver: pin XTx_Base.Xtx_core.XFE.Xtx_qcc_clk90.Xtx_dca.Xtxdca_base.XIdigctl.Xidecodern.Xidec_nd3.XMPA2.DRN)
1152, XTx_Base.Xtx_core.XFE.Xtx_qcc_clk90.Xtx_dca.Xtxdca_base.XIdigctl.Xidecodern.Xidec_nd6.X_N1 (driver: pin XTx_Base.Xtx_core.XFE.Xtx_qcc_clk90.Xtx_dca.Xtxdca_base.XIdigctl.Xidecodern.Xidec_nd6.XMNA1.SRC)
1153, XTx_Base.Xtx_core.XFE.Xtx_qcc_clk90.Xtx_dca.Xtxdca_base.XIdigctl.Xidecodern.Xidec_nd6.X_N2 (driver: pin XTx_Base.Xtx_core.XFE.Xtx_qcc_clk90.Xtx_dca.Xtxdca_base.XIdigctl.Xidecodern.Xidec_nd6.XMNA2.SRC)
1154, XTx_Base.Xtx_core.XFE.Xtx_qcc_clk90.Xtx_dca.Xtxdca_base.XIdigctl.Xidecodern.Xidec_nd7.X_N1 (driver: pin XTx_Base.Xtx_core.XFE.Xtx_qcc_clk90.Xtx_dca.Xtxdca_base.XIdigctl.Xidecodern.Xidec_nd7.XMNA1.SRC)
1155, XTx_Base.Xtx_core.XFE.Xtx_qcc_clk90.Xtx_dca.Xtxdca_base.XIdigctl.Xidecodern.Xfill[2].net1 (driver: pin XTx_Base.Xtx_core.XFE.Xtx_qcc_clk90.Xtx_dca.Xtxdca_base.XIdigctl.Xidecodern.Xfill[2].XMPA.DRN)
1156, XTx_Base.Xtx_core.XFE.Xtx_qcc_clk90.Xtx_dca.Xtxdca_base.XIdigctl.Xidecodern.Xfill[2].net2 (driver: pin XTx_Base.Xtx_core.XFE.Xtx_qcc_clk90.Xtx_dca.Xtxdca_base.XIdigctl.Xidecodern.Xfill[2].XMNA.DRN)
1157, XTx_Base.Xtx_core.XFE.Xtx_qcc_clk90.Xtx_dca.Xtxdca_base.XIdigctl.Xidecodern.Xidec_an2.I1N1 (driver: pin XTx_Base.Xtx_core.XFE.Xtx_qcc_clk90.Xtx_dca.Xtxdca_base.XIdigctl.Xidecodern.Xidec_an2.XMNA1.SRC)
1158, XTx_Base.Xtx_core.XFE.Xtx_qcc_clk90.Xtx_dca.Xtxdca_base.XIdigctl.Xidecodern.Xidec_an2.I1 (driver: pin XTx_Base.Xtx_core.XFE.Xtx_qcc_clk90.Xtx_dca.Xtxdca_base.XIdigctl.Xidecodern.Xidec_an2.XMPA2.DRN)
1159, XTx_Base.Xtx_core.XFE.Xtx_qcc_clk90.Xtx_dca.Xtxdca_base.XIdigctl.Xidecodern.Xidec_nd9.X_N1 (driver: pin XTx_Base.Xtx_core.XFE.Xtx_qcc_clk90.Xtx_dca.Xtxdca_base.XIdigctl.Xidecodern.Xidec_nd9.XMNA1.SRC)
1160, XTx_Base.Xtx_core.XFE.Xtx_qcc_clk90.Xtx_dca.Xtxdca_base.XIdigctl.Xidecodern.Xidec_nd10.X_N1 (driver: pin XTx_Base.Xtx_core.XFE.Xtx_qcc_clk90.Xtx_dca.Xtxdca_base.XIdigctl.Xidecodern.Xidec_nd10.XMNA1.SRC)
1161, XTx_Base.Xtx_core.XFE.Xtx_qcc_clk90.Xtx_dca.Xtxdca_base.XIdigctl.Xidecodern.Xfill[0].net1 (driver: pin XTx_Base.Xtx_core.XFE.Xtx_qcc_clk90.Xtx_dca.Xtxdca_base.XIdigctl.Xidecodern.Xfill[0].XMPA.DRN)
1162, XTx_Base.Xtx_core.XFE.Xtx_qcc_clk90.Xtx_dca.Xtxdca_base.XIdigctl.Xidecodern.Xfill[0].net2 (driver: pin XTx_Base.Xtx_core.XFE.Xtx_qcc_clk90.Xtx_dca.Xtxdca_base.XIdigctl.Xidecodern.Xfill[0].XMNA.DRN)
1163, XTx_Base.Xtx_core.XFE.Xtx_qcc_clk90.Xtx_dca.Xtxdca_base.XIdigctl.Xidecodern.Xidec_nd11.X_N1 (driver: pin XTx_Base.Xtx_core.XFE.Xtx_qcc_clk90.Xtx_dca.Xtxdca_base.XIdigctl.Xidecodern.Xidec_nd11.XMNA1.SRC)
1164, XTx_Base.Xtx_core.XFE.Xtx_qcc_clk90.Xtx_dca.Xtxdca_base.XIdigctl.Xidecodern.Xfill[3].net1 (driver: pin XTx_Base.Xtx_core.XFE.Xtx_qcc_clk90.Xtx_dca.Xtxdca_base.XIdigctl.Xidecodern.Xfill[3].XMPA.DRN)
1165, XTx_Base.Xtx_core.XFE.Xtx_qcc_clk90.Xtx_dca.Xtxdca_base.XIdigctl.Xidecodern.Xfill[3].net2 (driver: pin XTx_Base.Xtx_core.XFE.Xtx_qcc_clk90.Xtx_dca.Xtxdca_base.XIdigctl.Xidecodern.Xfill[3].XMNA.DRN)
1166, XTx_Base.Xtx_core.XFE.Xtx_qcc_clk90.Xtx_dca.Xtxdca_base.XIdigctl.XI45[1].I1 (driver: pin XTx_Base.Xtx_core.XFE.Xtx_qcc_clk90.Xtx_dca.Xtxdca_base.XIdigctl.XI45[1].XMPA.DRN)
1167, XTx_Base.Xtx_core.XFE.Xtx_qcc_clk90.Xtx_dca.Xtxdca_base.XIdigctl.XI44[2].I1 (driver: pin XTx_Base.Xtx_core.XFE.Xtx_qcc_clk90.Xtx_dca.Xtxdca_base.XIdigctl.XI44[2].XMPA.DRN)
1168, XTx_Base.Xtx_core.XFE.Xtx_qcc_clk90.Xtx_dca.Xtxdca_base.XIdigctl.Xidecoderp.s10 (driver: pin XTx_Base.Xtx_core.XFE.Xtx_qcc_clk90.Xtx_dca.Xtxdca_base.XIdigctl.Xidecoderp.Xidec_nr3.XMNI1.DRN)
1169, XTx_Base.Xtx_core.XFE.Xtx_qcc_clk90.Xtx_dca.Xtxdca_base.XIdigctl.Xidecoderp.s40 (driver: pin XTx_Base.Xtx_core.XFE.Xtx_qcc_clk90.Xtx_dca.Xtxdca_base.XIdigctl.Xidecoderp.Xidec_nd0.XMNI1.DRN)
1170, XTx_Base.Xtx_core.XFE.Xtx_qcc_clk90.Xtx_dca.Xtxdca_base.XIdigctl.Xidecoderp.s11 (driver: pin XTx_Base.Xtx_core.XFE.Xtx_qcc_clk90.Xtx_dca.Xtxdca_base.XIdigctl.Xidecoderp.Xidec_nr4.XMNA1.DRN)
1171, XTx_Base.Xtx_core.XFE.Xtx_qcc_clk90.Xtx_dca.Xtxdca_base.XIdigctl.Xidecoderp.s41 (driver: pin XTx_Base.Xtx_core.XFE.Xtx_qcc_clk90.Xtx_dca.Xtxdca_base.XIdigctl.Xidecoderp.Xidec_nd1.XMNA1.DRN)
1172, XTx_Base.Xtx_core.XFE.Xtx_qcc_clk90.Xtx_dca.Xtxdca_base.XIdigctl.Xidecoderp.finectl_buf[1] (driver: pin XTx_Base.Xtx_core.XFE.Xtx_qcc_clk90.Xtx_dca.Xtxdca_base.XIdigctl.Xidecoderp.Xidec_inv1[1].XMPA.DRN)
1173, XTx_Base.Xtx_core.XFE.Xtx_qcc_clk90.Xtx_dca.Xtxdca_base.XIdigctl.Xidecoderp.finectl_b[1] (driver: pin XTx_Base.Xtx_core.XFE.Xtx_qcc_clk90.Xtx_dca.Xtxdca_base.XIdigctl.Xidecoderp.Xidec_inv0[1].XMPA.DRN)
1174, XTx_Base.Xtx_core.XFE.Xtx_qcc_clk90.Xtx_dca.Xtxdca_base.XIdigctl.Xidecoderp.finectl_buf[2] (driver: pin XTx_Base.Xtx_core.XFE.Xtx_qcc_clk90.Xtx_dca.Xtxdca_base.XIdigctl.Xidecoderp.Xidec_inv1[2].XMPA.DRN)
1175, XTx_Base.Xtx_core.XFE.Xtx_qcc_clk90.Xtx_dca.Xtxdca_base.XIdigctl.Xidecoderp.finectl_b[2] (driver: pin XTx_Base.Xtx_core.XFE.Xtx_qcc_clk90.Xtx_dca.Xtxdca_base.XIdigctl.Xidecoderp.Xidec_inv0[2].XMPA.DRN)
1176, XTx_Base.Xtx_core.XFE.Xtx_qcc_clk90.Xtx_dca.Xtxdca_base.XIdigctl.Xidecoderp.s00 (driver: pin XTx_Base.Xtx_core.XFE.Xtx_qcc_clk90.Xtx_dca.Xtxdca_base.XIdigctl.Xidecoderp.Xidec_nr5.XMNA1.DRN)
1177, XTx_Base.Xtx_core.XFE.Xtx_qcc_clk90.Xtx_dca.Xtxdca_base.XIdigctl.Xidecoderp.s30 (driver: pin XTx_Base.Xtx_core.XFE.Xtx_qcc_clk90.Xtx_dca.Xtxdca_base.XIdigctl.Xidecoderp.Xidec_nr1.XMNA1.DRN)
1178, XTx_Base.Xtx_core.XFE.Xtx_qcc_clk90.Xtx_dca.Xtxdca_base.XIdigctl.Xidecoderp.finectl_buf[0] (driver: pin XTx_Base.Xtx_core.XFE.Xtx_qcc_clk90.Xtx_dca.Xtxdca_base.XIdigctl.Xidecoderp.Xidec_inv1[0].XMPA.DRN)
1179, XTx_Base.Xtx_core.XFE.Xtx_qcc_clk90.Xtx_dca.Xtxdca_base.XIdigctl.Xidecoderp.finectl_b[0] (driver: pin XTx_Base.Xtx_core.XFE.Xtx_qcc_clk90.Xtx_dca.Xtxdca_base.XIdigctl.Xidecoderp.Xidec_inv0[0].XMPA.DRN)
1180, XTx_Base.Xtx_core.XFE.Xtx_qcc_clk90.Xtx_dca.Xtxdca_base.XIdigctl.Xidecoderp.finectl_buf[3] (driver: pin XTx_Base.Xtx_core.XFE.Xtx_qcc_clk90.Xtx_dca.Xtxdca_base.XIdigctl.Xidecoderp.Xidec_inv1[3].XMPA.DRN)
1181, XTx_Base.Xtx_core.XFE.Xtx_qcc_clk90.Xtx_dca.Xtxdca_base.XIdigctl.Xidecoderp.finectl_b[3] (driver: pin XTx_Base.Xtx_core.XFE.Xtx_qcc_clk90.Xtx_dca.Xtxdca_base.XIdigctl.Xidecoderp.Xidec_inv0[3].XMPA.DRN)
1182, XTx_Base.Xtx_core.XFE.Xtx_qcc_clk90.Xtx_dca.Xtxdca_base.XIdigctl.Xidecoderp.Xidec_nr0.X_N1 (driver: pin XTx_Base.Xtx_core.XFE.Xtx_qcc_clk90.Xtx_dca.Xtxdca_base.XIdigctl.Xidecoderp.Xidec_nr0.XMNA1.SRC)
1183, XTx_Base.Xtx_core.XFE.Xtx_qcc_clk90.Xtx_dca.Xtxdca_base.XIdigctl.Xidecoderp.Xidec_nr0.X_N2 (driver: pin XTx_Base.Xtx_core.XFE.Xtx_qcc_clk90.Xtx_dca.Xtxdca_base.XIdigctl.Xidecoderp.Xidec_nr0.XMNA2.SRC)
1184, XTx_Base.Xtx_core.XFE.Xtx_qcc_clk90.Xtx_dca.Xtxdca_base.XIdigctl.Xidecoderp.Xidec_nr1.X_N1 (driver: pin XTx_Base.Xtx_core.XFE.Xtx_qcc_clk90.Xtx_dca.Xtxdca_base.XIdigctl.Xidecoderp.Xidec_nr1.XMNA1.SRC)
1185, XTx_Base.Xtx_core.XFE.Xtx_qcc_clk90.Xtx_dca.Xtxdca_base.XIdigctl.Xidecoderp.Xidec_nd0.I1N1 (driver: pin XTx_Base.Xtx_core.XFE.Xtx_qcc_clk90.Xtx_dca.Xtxdca_base.XIdigctl.Xidecoderp.Xidec_nd0.XMNA1.SRC)
1186, XTx_Base.Xtx_core.XFE.Xtx_qcc_clk90.Xtx_dca.Xtxdca_base.XIdigctl.Xidecoderp.Xidec_nd0.I1 (driver: pin XTx_Base.Xtx_core.XFE.Xtx_qcc_clk90.Xtx_dca.Xtxdca_base.XIdigctl.Xidecoderp.Xidec_nd0.XMPA2.DRN)
1187, XTx_Base.Xtx_core.XFE.Xtx_qcc_clk90.Xtx_dca.Xtxdca_base.XIdigctl.Xidecoderp.Xfill[1].net1 (driver: pin XTx_Base.Xtx_core.XFE.Xtx_qcc_clk90.Xtx_dca.Xtxdca_base.XIdigctl.Xidecoderp.Xfill[1].XMPA.DRN)
1188, XTx_Base.Xtx_core.XFE.Xtx_qcc_clk90.Xtx_dca.Xtxdca_base.XIdigctl.Xidecoderp.Xfill[1].net2 (driver: pin XTx_Base.Xtx_core.XFE.Xtx_qcc_clk90.Xtx_dca.Xtxdca_base.XIdigctl.Xidecoderp.Xfill[1].XMNA.DRN)
1189, XTx_Base.Xtx_core.XFE.Xtx_qcc_clk90.Xtx_dca.Xtxdca_base.XIdigctl.Xidecoderp.Xidec_nr3.I1N1 (driver: pin XTx_Base.Xtx_core.XFE.Xtx_qcc_clk90.Xtx_dca.Xtxdca_base.XIdigctl.Xidecoderp.Xidec_nr3.XMNA1.SRC)
1190, XTx_Base.Xtx_core.XFE.Xtx_qcc_clk90.Xtx_dca.Xtxdca_base.XIdigctl.Xidecoderp.Xidec_nr3.I1 (driver: pin XTx_Base.Xtx_core.XFE.Xtx_qcc_clk90.Xtx_dca.Xtxdca_base.XIdigctl.Xidecoderp.Xidec_nr3.XMPA2.DRN)
1191, XTx_Base.Xtx_core.XFE.Xtx_qcc_clk90.Xtx_dca.Xtxdca_base.XIdigctl.Xidecoderp.Xidec_nd1.X_P1 (driver: pin XTx_Base.Xtx_core.XFE.Xtx_qcc_clk90.Xtx_dca.Xtxdca_base.XIdigctl.Xidecoderp.Xidec_nd1.XMPA2.DRN)
1192, XTx_Base.Xtx_core.XFE.Xtx_qcc_clk90.Xtx_dca.Xtxdca_base.XIdigctl.Xidecoderp.Xidec_nr4.X_P1 (driver: pin XTx_Base.Xtx_core.XFE.Xtx_qcc_clk90.Xtx_dca.Xtxdca_base.XIdigctl.Xidecoderp.Xidec_nr4.XMPA2.DRN)
1193, XTx_Base.Xtx_core.XFE.Xtx_qcc_clk90.Xtx_dca.Xtxdca_base.XIdigctl.Xidecoderp.Xidec_nr5.X_N1 (driver: pin XTx_Base.Xtx_core.XFE.Xtx_qcc_clk90.Xtx_dca.Xtxdca_base.XIdigctl.Xidecoderp.Xidec_nr5.XMNA1.SRC)
1194, XTx_Base.Xtx_core.XFE.Xtx_qcc_clk90.Xtx_dca.Xtxdca_base.XIdigctl.Xidecoderp.Xidec_nd3.X_N1 (driver: pin XTx_Base.Xtx_core.XFE.Xtx_qcc_clk90.Xtx_dca.Xtxdca_base.XIdigctl.Xidecoderp.Xidec_nd3.XMNA1.SRC)
1195, XTx_Base.Xtx_core.XFE.Xtx_qcc_clk90.Xtx_dca.Xtxdca_base.XIdigctl.Xidecoderp.Xidec_nd3.X_N2 (driver: pin XTx_Base.Xtx_core.XFE.Xtx_qcc_clk90.Xtx_dca.Xtxdca_base.XIdigctl.Xidecoderp.Xidec_nd3.XMNA2.SRC)
1196, XTx_Base.Xtx_core.XFE.Xtx_qcc_clk90.Xtx_dca.Xtxdca_base.XIdigctl.Xidecoderp.Xidec_nd6.X_N1 (driver: pin XTx_Base.Xtx_core.XFE.Xtx_qcc_clk90.Xtx_dca.Xtxdca_base.XIdigctl.Xidecoderp.Xidec_nd6.XMNA1.SRC)
1197, XTx_Base.Xtx_core.XFE.Xtx_qcc_clk90.Xtx_dca.Xtxdca_base.XIdigctl.Xidecoderp.Xidec_nd7.X_N1 (driver: pin XTx_Base.Xtx_core.XFE.Xtx_qcc_clk90.Xtx_dca.Xtxdca_base.XIdigctl.Xidecoderp.Xidec_nd7.XMNA1.SRC)
1198, XTx_Base.Xtx_core.XFE.Xtx_qcc_clk90.Xtx_dca.Xtxdca_base.XIdigctl.Xidecoderp.Xfill[0].net1 (driver: pin XTx_Base.Xtx_core.XFE.Xtx_qcc_clk90.Xtx_dca.Xtxdca_base.XIdigctl.Xidecoderp.Xfill[0].XMPA.DRN)
1199, XTx_Base.Xtx_core.XFE.Xtx_qcc_clk90.Xtx_dca.Xtxdca_base.XIdigctl.Xidecoderp.Xfill[0].net2 (driver: pin XTx_Base.Xtx_core.XFE.Xtx_qcc_clk90.Xtx_dca.Xtxdca_base.XIdigctl.Xidecoderp.Xfill[0].XMNA.DRN)
1200, XTx_Base.Xtx_core.XFE.Xtx_qcc_clk90.Xtx_dca.Xtxdca_base.XIdigctl.XI43[0].I1 (driver: pin XTx_Base.Xtx_core.XFE.Xtx_qcc_clk90.Xtx_dca.Xtxdca_base.XIdigctl.XI43[0].XMPA.DRN)
1201, XTx_Base.Xtx_core.XFE.Xtx_qcc_clk90.Xtx_dca.Xtxdca_base.XIdigctl.XI43[3].I1 (driver: pin XTx_Base.Xtx_core.XFE.Xtx_qcc_clk90.Xtx_dca.Xtxdca_base.XIdigctl.XI43[3].XMPA.DRN)
1202, XTx_Base.Xtx_core.XFE.Xtx_qcc_clk90.Xtx_dca.Xtxdca_base.Xidccana.XIstage1.Xicoarse.net598 (driver: pin XTx_Base.Xtx_core.XFE.Xtx_qcc_clk90.Xtx_dca.Xtxdca_base.Xidccana.XIstage1.Xicoarse.XMPA0.SRC)
1203, XTx_Base.Xtx_core.XFE.Xtx_qcc_clk90.Xtx_dca.Xtxdca_base.Xidccana.XIstage1.Xicoarse.net600 (driver: pin XTx_Base.Xtx_core.XFE.Xtx_qcc_clk90.Xtx_dca.Xtxdca_base.Xidccana.XIstage1.Xicoarse.XMN0.DRN)
1204, XTx_Base.Xtx_core.XFE.Xtx_qcc_clk90.Xtx_dca.Xtxdca_base.Xidccana.XIstage1.Xicoarse.net589 (driver: pin XTx_Base.Xtx_core.XFE.Xtx_qcc_clk90.Xtx_dca.Xtxdca_base.Xidccana.XIstage1.Xicoarse.XMPA1.SRC)
1205, XTx_Base.Xtx_core.XFE.Xtx_qcc_clk90.Xtx_dca.Xtxdca_base.Xidccana.XIstage1.Xicoarse.net591 (driver: pin XTx_Base.Xtx_core.XFE.Xtx_qcc_clk90.Xtx_dca.Xtxdca_base.Xidccana.XIstage1.Xicoarse.XMNA1.SRC)
1206, XTx_Base.Xtx_core.XFE.Xtx_qcc_clk90.Xtx_dca.Xtxdca_base.Xidccana.XIstage1.Xifine.net746 (driver: pin XTx_Base.Xtx_core.XFE.Xtx_qcc_clk90.Xtx_dca.Xtxdca_base.Xidccana.XIstage1.Xifine.XMN1.DRN)
1207, XTx_Base.Xtx_core.XFE.Xtx_qcc_clk90.Xtx_dca.Xtxdca_base.Xidccana.XIstage1.Xifine.net776 (driver: pin XTx_Base.Xtx_core.XFE.Xtx_qcc_clk90.Xtx_dca.Xtxdca_base.Xidccana.XIstage1.Xifine.XMN2_stack1.DRN)
1208, XTx_Base.Xtx_core.XFE.Xtx_qcc_clk90.Xtx_dca.Xtxdca_base.Xidccana.XIstage1.Xifine.net778 (driver: pin XTx_Base.Xtx_core.XFE.Xtx_qcc_clk90.Xtx_dca.Xtxdca_base.Xidccana.XIstage1.Xifine.XMN2_stack1.SRC)
1209, XTx_Base.Xtx_core.XFE.Xtx_qcc_clk90.Xtx_dca.Xtxdca_base.Xidccana.XIstage1.Xifine.net753 (driver: pin XTx_Base.Xtx_core.XFE.Xtx_qcc_clk90.Xtx_dca.Xtxdca_base.Xidccana.XIstage1.Xifine.XMPA2.SRC)
1210, XTx_Base.Xtx_core.XFE.Xtx_qcc_clk90.Xtx_dca.Xtxdca_base.Xidccana.XIstage1.Xifine.net755 (driver: pin XTx_Base.Xtx_core.XFE.Xtx_qcc_clk90.Xtx_dca.Xtxdca_base.Xidccana.XIstage1.Xifine.XMN2.DRN)
1211, XTx_Base.Xtx_core.XFE.Xtx_qcc_clk90.Xtx_dca.Xtxdca_base.Xidccana.XIstage1.Xifine.net763 (driver: pin XTx_Base.Xtx_core.XFE.Xtx_qcc_clk90.Xtx_dca.Xtxdca_base.Xidccana.XIstage1.Xifine.XMP2_stack1.DRN)
1212, XTx_Base.Xtx_core.XFE.Xtx_qcc_clk90.Xtx_dca.Xtxdca_base.Xidccana.XIstage1.Xifine.net735 (driver: pin XTx_Base.Xtx_core.XFE.Xtx_qcc_clk90.Xtx_dca.Xtxdca_base.Xidccana.XIstage1.Xifine.XMPA0.SRC)
1213, XTx_Base.Xtx_core.XFE.Xtx_qcc_clk90.Xtx_dca.Xtxdca_base.Xidccana.XIstage1.Xifine.net737 (driver: pin XTx_Base.Xtx_core.XFE.Xtx_qcc_clk90.Xtx_dca.Xtxdca_base.Xidccana.XIstage1.Xifine.XMN0.DRN)
1214, XTx_Base.Xtx_core.XFE.Xtx_qcc_clk90.Xtx_dca.Xtxdca_base.Xidccana.XIstage1.Xifine.net766 (driver: pin XTx_Base.Xtx_core.XFE.Xtx_qcc_clk90.Xtx_dca.Xtxdca_base.Xidccana.XIstage1.Xifine.XMP2_stack2.DRN)
1215, XTx_Base.Xtx_core.XFE.Xtx_qcc_clk90.Xtx_dca.Xtxdca_base.Xidccana.XIstage1.Xifine.net768 (driver: pin XTx_Base.Xtx_core.XFE.Xtx_qcc_clk90.Xtx_dca.Xtxdca_base.Xidccana.XIstage1.Xifine.XMPA2_stack1.DRN)
1216, XTx_Base.Xtx_core.XFE.Xtx_qcc_clk90.Xtx_dca.Xtxdca_base.Xidccana.XIstage1.Xifine.net773 (driver: pin XTx_Base.Xtx_core.XFE.Xtx_qcc_clk90.Xtx_dca.Xtxdca_base.Xidccana.XIstage1.Xifine.XMNA2_stack1.SRC)
1217, XTx_Base.Xtx_core.XFE.Xtx_qcc_clk90.Xtx_dca.Xtxdca_base.Xidccana.XIstage1.Xifine.net744 (driver: pin XTx_Base.Xtx_core.XFE.Xtx_qcc_clk90.Xtx_dca.Xtxdca_base.Xidccana.XIstage1.Xifine.XMPA1.SRC)
1218, XTx_Base.Xtx_core.XFE.Xtx_qcc_clk90.Xtx_dca.Xtxdca_base.Xidccana.XIstage2.Xicoarse.net598 (driver: pin XTx_Base.Xtx_core.XFE.Xtx_qcc_clk90.Xtx_dca.Xtxdca_base.Xidccana.XIstage2.Xicoarse.XMPA0.SRC)
1219, XTx_Base.Xtx_core.XFE.Xtx_qcc_clk90.Xtx_dca.Xtxdca_base.Xidccana.XIstage2.Xicoarse.net589 (driver: pin XTx_Base.Xtx_core.XFE.Xtx_qcc_clk90.Xtx_dca.Xtxdca_base.Xidccana.XIstage2.Xicoarse.XMPA1.SRC)
1220, XTx_Base.Xtx_core.XFE.Xtx_qcc_clk90.Xtx_dca.Xtxdca_base.Xidccana.XIstage2.Xicoarse.net600 (driver: pin XTx_Base.Xtx_core.XFE.Xtx_qcc_clk90.Xtx_dca.Xtxdca_base.Xidccana.XIstage2.Xicoarse.XMN0.DRN)
1221, XTx_Base.Xtx_core.XFE.Xtx_qcc_clk90.Xtx_dca.Xtxdca_base.Xidccana.XIstage2.Xicoarse.net591 (driver: pin XTx_Base.Xtx_core.XFE.Xtx_qcc_clk90.Xtx_dca.Xtxdca_base.Xidccana.XIstage2.Xicoarse.XMNA1.SRC)
1222, XTx_Base.Xtx_core.XFE.Xtx_qcc_clk90.Xtx_dca.Xtxdca_base.Xidccana.XIstage2.Xifine.net746 (driver: pin XTx_Base.Xtx_core.XFE.Xtx_qcc_clk90.Xtx_dca.Xtxdca_base.Xidccana.XIstage2.Xifine.XMN1.DRN)
1223, XTx_Base.Xtx_core.XFE.Xtx_qcc_clk90.Xtx_dca.Xtxdca_base.Xidccana.XIstage2.Xifine.net776 (driver: pin XTx_Base.Xtx_core.XFE.Xtx_qcc_clk90.Xtx_dca.Xtxdca_base.Xidccana.XIstage2.Xifine.XMN2_stack1.DRN)
1224, XTx_Base.Xtx_core.XFE.Xtx_qcc_clk90.Xtx_dca.Xtxdca_base.Xidccana.XIstage2.Xifine.net778 (driver: pin XTx_Base.Xtx_core.XFE.Xtx_qcc_clk90.Xtx_dca.Xtxdca_base.Xidccana.XIstage2.Xifine.XMN2_stack1.SRC)
1225, XTx_Base.Xtx_core.XFE.Xtx_qcc_clk90.Xtx_dca.Xtxdca_base.Xidccana.XIstage2.Xifine.net753 (driver: pin XTx_Base.Xtx_core.XFE.Xtx_qcc_clk90.Xtx_dca.Xtxdca_base.Xidccana.XIstage2.Xifine.XMPA2.SRC)
1226, XTx_Base.Xtx_core.XFE.Xtx_qcc_clk90.Xtx_dca.Xtxdca_base.Xidccana.XIstage2.Xifine.net755 (driver: pin XTx_Base.Xtx_core.XFE.Xtx_qcc_clk90.Xtx_dca.Xtxdca_base.Xidccana.XIstage2.Xifine.XMN2.DRN)
1227, XTx_Base.Xtx_core.XFE.Xtx_qcc_clk90.Xtx_dca.Xtxdca_base.Xidccana.XIstage2.Xifine.net763 (driver: pin XTx_Base.Xtx_core.XFE.Xtx_qcc_clk90.Xtx_dca.Xtxdca_base.Xidccana.XIstage2.Xifine.XMP2_stack1.DRN)
1228, XTx_Base.Xtx_core.XFE.Xtx_qcc_clk90.Xtx_dca.Xtxdca_base.Xidccana.XIstage2.Xifine.net735 (driver: pin XTx_Base.Xtx_core.XFE.Xtx_qcc_clk90.Xtx_dca.Xtxdca_base.Xidccana.XIstage2.Xifine.XMPA0.SRC)
1229, XTx_Base.Xtx_core.XFE.Xtx_qcc_clk90.Xtx_dca.Xtxdca_base.Xidccana.XIstage2.Xifine.net766 (driver: pin XTx_Base.Xtx_core.XFE.Xtx_qcc_clk90.Xtx_dca.Xtxdca_base.Xidccana.XIstage2.Xifine.XMP2_stack2.DRN)
1230, XTx_Base.Xtx_core.XFE.Xtx_qcc_clk90.Xtx_dca.Xtxdca_base.Xidccana.XIstage2.Xifine.net737 (driver: pin XTx_Base.Xtx_core.XFE.Xtx_qcc_clk90.Xtx_dca.Xtxdca_base.Xidccana.XIstage2.Xifine.XMN0.DRN)
1231, XTx_Base.Xtx_core.XFE.Xtx_qcc_clk90.Xtx_dca.Xtxdca_base.Xidccana.XIstage2.Xifine.net768 (driver: pin XTx_Base.Xtx_core.XFE.Xtx_qcc_clk90.Xtx_dca.Xtxdca_base.Xidccana.XIstage2.Xifine.XMPA2_stack1.DRN)
1232, XTx_Base.Xtx_core.XFE.Xtx_qcc_clk90.Xtx_dca.Xtxdca_base.Xidccana.XIstage2.Xifine.net744 (driver: pin XTx_Base.Xtx_core.XFE.Xtx_qcc_clk90.Xtx_dca.Xtxdca_base.Xidccana.XIstage2.Xifine.XMPA1.SRC)
1233, XTx_Base.Xtx_core.XFE.Xtx_qcc_clk90.Xtx_dca.Xtxdca_base.Xidccana.XIstage2.Xifine.net773 (driver: pin XTx_Base.Xtx_core.XFE.Xtx_qcc_clk90.Xtx_dca.Xtxdca_base.Xidccana.XIstage2.Xifine.XMNA2_stack1.SRC)
1234, XTx_Base.Xtx_core.XFE.Xtx_qcc_clk90.Xtx_bdl.fine[3] (driver: pin XTx_Base.Xtx_core.XFE.Xtx_qcc_clk90.Xtx_bdl.Xdecoder.XI31[3].XMPA.DRN)
1235, XTx_Base.Xtx_core.XFE.Xtx_qcc_clk90.Xtx_bdl.fine_x[2] (driver: pin XTx_Base.Xtx_core.XFE.Xtx_qcc_clk90.Xtx_bdl.Xdecoder.XI30[2].XMPA.DRN)
1236, XTx_Base.Xtx_core.XFE.Xtx_qcc_clk90.Xtx_bdl.fine_x[6] (driver: pin XTx_Base.Xtx_core.XFE.Xtx_qcc_clk90.Xtx_bdl.Xdecoder.XI30[6].XMPA.DRN)
1237, XTx_Base.Xtx_core.XFE.Xtx_qcc_clk90.Xtx_bdl.fine[7] (driver: pin XTx_Base.Xtx_core.XFE.Xtx_qcc_clk90.Xtx_bdl.Xdecoder.XI31[7].XMPA.DRN)
1238, XTx_Base.Xtx_core.XFE.Xtx_qcc_clk90.Xtx_bdl.fine_sc_x[2] (driver: pin XTx_Base.Xtx_core.XFE.Xtx_qcc_clk90.Xtx_bdl.Xdecoder.XI37.XMPA.DRN)
1239, XTx_Base.Xtx_core.XFE.Xtx_qcc_clk90.Xtx_bdl.fine_x[1] (driver: pin XTx_Base.Xtx_core.XFE.Xtx_qcc_clk90.Xtx_bdl.Xdecoder.XI30[1].XMPA.DRN)
1240, XTx_Base.Xtx_core.XFE.Xtx_qcc_clk90.Xtx_bdl.fine[2] (driver: pin XTx_Base.Xtx_core.XFE.Xtx_qcc_clk90.Xtx_bdl.Xdecoder.XI31[2].XMPA.DRN)
1241, XTx_Base.Xtx_core.XFE.Xtx_qcc_clk90.Xtx_bdl.fine[6] (driver: pin XTx_Base.Xtx_core.XFE.Xtx_qcc_clk90.Xtx_bdl.Xdecoder.XI31[6].XMPA.DRN)
1242, XTx_Base.Xtx_core.XFE.Xtx_qcc_clk90.Xtx_bdl.fine_sc_x[1] (driver: pin XTx_Base.Xtx_core.XFE.Xtx_qcc_clk90.Xtx_bdl.Xdecoder.XI36.XMPA.DRN)
1243, XTx_Base.Xtx_core.XFE.Xtx_qcc_clk90.Xtx_bdl.fine_x[5] (driver: pin XTx_Base.Xtx_core.XFE.Xtx_qcc_clk90.Xtx_bdl.Xdecoder.XI30[5].XMPA.DRN)
1244, XTx_Base.Xtx_core.XFE.Xtx_qcc_clk90.Xtx_bdl.pi_im_x (driver: pin XTx_Base.Xtx_core.XFE.Xtx_qcc_clk90.Xtx_bdl.Xdecoder.XI40.XMPA.DRN)
1245, XTx_Base.Xtx_core.XFE.Xtx_qcc_clk90.Xtx_bdl.fine_sc[2] (driver: pin XTx_Base.Xtx_core.XFE.Xtx_qcc_clk90.Xtx_bdl.Xdecoder.XI34.XMNA1.DRN)
1246, XTx_Base.Xtx_core.XFE.Xtx_qcc_clk90.Xtx_bdl.fine[1] (driver: pin XTx_Base.Xtx_core.XFE.Xtx_qcc_clk90.Xtx_bdl.Xdecoder.XI31[1].XMPA.DRN)
1247, XTx_Base.Xtx_core.XFE.Xtx_qcc_clk90.Xtx_bdl.fine_x[0] (driver: pin XTx_Base.Xtx_core.XFE.Xtx_qcc_clk90.Xtx_bdl.Xdecoder.XI30[0].XMPA.DRN)
1248, XTx_Base.Xtx_core.XFE.Xtx_qcc_clk90.Xtx_bdl.fine_x[4] (driver: pin XTx_Base.Xtx_core.XFE.Xtx_qcc_clk90.Xtx_bdl.Xdecoder.XI30[4].XMPA.DRN)
1249, XTx_Base.Xtx_core.XFE.Xtx_qcc_clk90.Xtx_bdl.fine[5] (driver: pin XTx_Base.Xtx_core.XFE.Xtx_qcc_clk90.Xtx_bdl.Xdecoder.XI31[5].XMPA.DRN)
1250, XTx_Base.Xtx_core.XFE.Xtx_qcc_clk90.Xtx_bdl.fine_sc_x[0] (driver: pin XTx_Base.Xtx_core.XFE.Xtx_qcc_clk90.Xtx_bdl.Xdecoder.XI38.XMPA.DRN)
1251, XTx_Base.Xtx_core.XFE.Xtx_qcc_clk90.Xtx_bdl.fine_sc[1] (driver: pin XTx_Base.Xtx_core.XFE.Xtx_qcc_clk90.Xtx_bdl.Xdecoder.XI35.XMPA.DRN)
1252, XTx_Base.Xtx_core.XFE.Xtx_qcc_clk90.Xtx_bdl.fine[0] (driver: pin XTx_Base.Xtx_core.XFE.Xtx_qcc_clk90.Xtx_bdl.Xdecoder.XI31[0].XMPA.DRN)
1253, XTx_Base.Xtx_core.XFE.Xtx_qcc_clk90.Xtx_bdl.fine_x[3] (driver: pin XTx_Base.Xtx_core.XFE.Xtx_qcc_clk90.Xtx_bdl.Xdecoder.XI30[3].XMPA.DRN)
1254, XTx_Base.Xtx_core.XFE.Xtx_qcc_clk90.Xtx_bdl.fine[4] (driver: pin XTx_Base.Xtx_core.XFE.Xtx_qcc_clk90.Xtx_bdl.Xdecoder.XI31[4].XMPA.DRN)
1255, XTx_Base.Xtx_core.XFE.Xtx_qcc_clk90.Xtx_bdl.fine_x[7] (driver: pin XTx_Base.Xtx_core.XFE.Xtx_qcc_clk90.Xtx_bdl.Xdecoder.XI30[7].XMPA.DRN)
1256, XTx_Base.Xtx_core.XFE.Xtx_qcc_clk90.Xtx_bdl.pi_im (driver: pin XTx_Base.Xtx_core.XFE.Xtx_qcc_clk90.Xtx_bdl.Xdecoder.XI41.XMPA.DRN)
1257, XTx_Base.Xtx_core.XFE.Xtx_qcc_clk90.Xtx_bdl.fine_sc[0] (driver: pin XTx_Base.Xtx_core.XFE.Xtx_qcc_clk90.Xtx_bdl.Xdecoder.XI33.XMPA2.DRN)
1258, XTx_Base.Xtx_core.XFE.Xtx_qcc_clk90.Xtx_bdl.XItielo.NH (driver: pin XTx_Base.Xtx_core.XFE.Xtx_qcc_clk90.Xtx_bdl.XItielo.XMP2.DRN)
1259, XTx_Base.Xtx_core.XFE.Xtx_qcc_clk90.Xtx_bdl.XItielo.NL (driver: pin XTx_Base.Xtx_core.XFE.Xtx_qcc_clk90.Xtx_bdl.XItielo.XMN1.DRN)
1260, XTx_Base.Xtx_core.XFE.Xtx_qcc_clk90.Xtx_bdl.XItiehi.NH (driver: pin XTx_Base.Xtx_core.XFE.Xtx_qcc_clk90.Xtx_bdl.XItiehi.XMP2.DRN)
1261, XTx_Base.Xtx_core.XFE.Xtx_qcc_clk90.Xtx_bdl.XItiehi.NL (driver: pin XTx_Base.Xtx_core.XFE.Xtx_qcc_clk90.Xtx_bdl.XItiehi.XMN1.DRN)
1262, XTx_Base.Xtx_core.XFE.Xtx_qcc_clk90.Xtx_bdl.XIcrs_delay.net37 (driver: pin XTx_Base.Xtx_core.XFE.Xtx_qcc_clk90.Xtx_bdl.XIcrs_delay.XFwd.XMNA1.DRN)
1263, XTx_Base.Xtx_core.XFE.Xtx_qcc_clk90.Xtx_bdl.XIcrs_delay.XIcrs_odd[0].XFwd_odd.net23 (driver: pin XTx_Base.Xtx_core.XFE.Xtx_qcc_clk90.Xtx_bdl.XIcrs_delay.XIcrs_odd[0].XFwd_odd.XMN0.DRN)
1264, XTx_Base.Xtx_core.XFE.Xtx_qcc_clk90.Xtx_bdl.XIcrs_delay.XIcrs_odd[0].XFwd_odd.X_N1 (driver: pin XTx_Base.Xtx_core.XFE.Xtx_qcc_clk90.Xtx_bdl.XIcrs_delay.XIcrs_odd[0].XFwd_odd.XMNA1.SRC)
1265, XTx_Base.Xtx_core.XFE.Xtx_qcc_clk90.Xtx_bdl.XIcrs_delay.XIcrs_odd[0].XBwd_even.net23 (driver: pin XTx_Base.Xtx_core.XFE.Xtx_qcc_clk90.Xtx_bdl.XIcrs_delay.XIcrs_odd[0].XBwd_even.XMN0.DRN)
1266, XTx_Base.Xtx_core.XFE.Xtx_qcc_clk90.Xtx_bdl.XIcrs_delay.XIcrs_odd[0].XBwd_even.X_N1 (driver: pin XTx_Base.Xtx_core.XFE.Xtx_qcc_clk90.Xtx_bdl.XIcrs_delay.XIcrs_odd[0].XBwd_even.XMNA1.SRC)
1267, XTx_Base.Xtx_core.XFE.Xtx_qcc_clk90.Xtx_bdl.XIcrs_delay.XIcrs_odd[0].XFwd.net21 (driver: pin XTx_Base.Xtx_core.XFE.Xtx_qcc_clk90.Xtx_bdl.XIcrs_delay.XIcrs_odd[0].XFwd.XMN2.DRN)
1268, XTx_Base.Xtx_core.XFE.Xtx_qcc_clk90.Xtx_bdl.XIcrs_delay.XIcrs_odd[0].XFwd.N1 (driver: pin XTx_Base.Xtx_core.XFE.Xtx_qcc_clk90.Xtx_bdl.XIcrs_delay.XIcrs_odd[0].XFwd.XMNA1.SRC)
1269, XTx_Base.Xtx_core.XFE.Xtx_qcc_clk90.Xtx_bdl.XIcrs_delay.XIcrs_odd[0].XFwd.net17 (driver: pin XTx_Base.Xtx_core.XFE.Xtx_qcc_clk90.Xtx_bdl.XIcrs_delay.XIcrs_odd[0].XFwd.XMNA2_1.DRN)
1270, XTx_Base.Xtx_core.XFE.Xtx_qcc_clk90.Xtx_bdl.XIcrs_delay.XIcrs_odd[0].XFwd.net18 (driver: pin XTx_Base.Xtx_core.XFE.Xtx_qcc_clk90.Xtx_bdl.XIcrs_delay.XIcrs_odd[0].XFwd.XMN0.DRN)
1271, XTx_Base.Xtx_core.XFE.Xtx_qcc_clk90.Xtx_bdl.XIcrs_delay.XIcrs_odd[0].XBwd_odd.net23 (driver: pin XTx_Base.Xtx_core.XFE.Xtx_qcc_clk90.Xtx_bdl.XIcrs_delay.XIcrs_odd[0].XBwd_odd.XMN0.DRN)
1272, XTx_Base.Xtx_core.XFE.Xtx_qcc_clk90.Xtx_bdl.XIcrs_delay.XIcrs_odd[0].XBwd_odd.X_N1 (driver: pin XTx_Base.Xtx_core.XFE.Xtx_qcc_clk90.Xtx_bdl.XIcrs_delay.XIcrs_odd[0].XBwd_odd.XMNA1.SRC)
1273, XTx_Base.Xtx_core.XFE.Xtx_qcc_clk90.Xtx_bdl.XIcrs_delay.XIcrs_even[0].XBwd_even.net23 (driver: pin XTx_Base.Xtx_core.XFE.Xtx_qcc_clk90.Xtx_bdl.XIcrs_delay.XIcrs_even[0].XBwd_even.XMN0.DRN)
1274, XTx_Base.Xtx_core.XFE.Xtx_qcc_clk90.Xtx_bdl.XIcrs_delay.XIcrs_even[0].XBwd_even.X_N1 (driver: pin XTx_Base.Xtx_core.XFE.Xtx_qcc_clk90.Xtx_bdl.XIcrs_delay.XIcrs_even[0].XBwd_even.XMNA1.SRC)
1275, XTx_Base.Xtx_core.XFE.Xtx_qcc_clk90.Xtx_bdl.XIcrs_delay.XIcrs_even[0].XFwd_even.net23 (driver: pin XTx_Base.Xtx_core.XFE.Xtx_qcc_clk90.Xtx_bdl.XIcrs_delay.XIcrs_even[0].XFwd_even.XMN0.DRN)
1276, XTx_Base.Xtx_core.XFE.Xtx_qcc_clk90.Xtx_bdl.XIcrs_delay.XIcrs_even[0].XFwd_even.X_N1 (driver: pin XTx_Base.Xtx_core.XFE.Xtx_qcc_clk90.Xtx_bdl.XIcrs_delay.XIcrs_even[0].XFwd_even.XMNA1.SRC)
1277, XTx_Base.Xtx_core.XFE.Xtx_qcc_clk90.Xtx_bdl.XIcrs_delay.XIcrs_even[0].XFwd.net21 (driver: pin XTx_Base.Xtx_core.XFE.Xtx_qcc_clk90.Xtx_bdl.XIcrs_delay.XIcrs_even[0].XFwd.XMN2.DRN)
1278, XTx_Base.Xtx_core.XFE.Xtx_qcc_clk90.Xtx_bdl.XIcrs_delay.XIcrs_even[0].XFwd.N1 (driver: pin XTx_Base.Xtx_core.XFE.Xtx_qcc_clk90.Xtx_bdl.XIcrs_delay.XIcrs_even[0].XFwd.XMNA1.SRC)
1279, XTx_Base.Xtx_core.XFE.Xtx_qcc_clk90.Xtx_bdl.XIcrs_delay.XIcrs_even[0].XFwd.net17 (driver: pin XTx_Base.Xtx_core.XFE.Xtx_qcc_clk90.Xtx_bdl.XIcrs_delay.XIcrs_even[0].XFwd.XMNA2_1.DRN)
1280, XTx_Base.Xtx_core.XFE.Xtx_qcc_clk90.Xtx_bdl.XIcrs_delay.XIcrs_even[0].XFwd.net18 (driver: pin XTx_Base.Xtx_core.XFE.Xtx_qcc_clk90.Xtx_bdl.XIcrs_delay.XIcrs_even[0].XFwd.XMN0.DRN)
1281, XTx_Base.Xtx_core.XFE.Xtx_qcc_clk90.Xtx_bdl.XIcrs_delay.XIcrs_even[0].XBwd_odd.net23 (driver: pin XTx_Base.Xtx_core.XFE.Xtx_qcc_clk90.Xtx_bdl.XIcrs_delay.XIcrs_even[0].XBwd_odd.XMN0.DRN)
1282, XTx_Base.Xtx_core.XFE.Xtx_qcc_clk90.Xtx_bdl.XIcrs_delay.XIcrs_even[0].XBwd_odd.X_N1 (driver: pin XTx_Base.Xtx_core.XFE.Xtx_qcc_clk90.Xtx_bdl.XIcrs_delay.XIcrs_even[0].XBwd_odd.XMNA1.SRC)
1283, XTx_Base.Xtx_core.XFE.Xtx_qcc_clk90.Xtx_bdl.XIcrs_delay.XIcrs_odd[1].XFwd_odd.net23 (driver: pin XTx_Base.Xtx_core.XFE.Xtx_qcc_clk90.Xtx_bdl.XIcrs_delay.XIcrs_odd[1].XFwd_odd.XMN0.DRN)
1284, XTx_Base.Xtx_core.XFE.Xtx_qcc_clk90.Xtx_bdl.XIcrs_delay.XIcrs_odd[1].XFwd_odd.X_N1 (driver: pin XTx_Base.Xtx_core.XFE.Xtx_qcc_clk90.Xtx_bdl.XIcrs_delay.XIcrs_odd[1].XFwd_odd.XMNA1.SRC)
1285, XTx_Base.Xtx_core.XFE.Xtx_qcc_clk90.Xtx_bdl.XIcrs_delay.XIcrs_odd[1].XBwd_even.net23 (driver: pin XTx_Base.Xtx_core.XFE.Xtx_qcc_clk90.Xtx_bdl.XIcrs_delay.XIcrs_odd[1].XBwd_even.XMN0.DRN)
1286, XTx_Base.Xtx_core.XFE.Xtx_qcc_clk90.Xtx_bdl.XIcrs_delay.XIcrs_odd[1].XBwd_even.X_N1 (driver: pin XTx_Base.Xtx_core.XFE.Xtx_qcc_clk90.Xtx_bdl.XIcrs_delay.XIcrs_odd[1].XBwd_even.XMNA1.SRC)
1287, XTx_Base.Xtx_core.XFE.Xtx_qcc_clk90.Xtx_bdl.XIcrs_delay.XIcrs_odd[1].XFwd.net21 (driver: pin XTx_Base.Xtx_core.XFE.Xtx_qcc_clk90.Xtx_bdl.XIcrs_delay.XIcrs_odd[1].XFwd.XMN2.DRN)
1288, XTx_Base.Xtx_core.XFE.Xtx_qcc_clk90.Xtx_bdl.XIcrs_delay.XIcrs_odd[1].XFwd.N1 (driver: pin XTx_Base.Xtx_core.XFE.Xtx_qcc_clk90.Xtx_bdl.XIcrs_delay.XIcrs_odd[1].XFwd.XMNA1.SRC)
1289, XTx_Base.Xtx_core.XFE.Xtx_qcc_clk90.Xtx_bdl.XIcrs_delay.XIcrs_odd[1].XFwd.net17 (driver: pin XTx_Base.Xtx_core.XFE.Xtx_qcc_clk90.Xtx_bdl.XIcrs_delay.XIcrs_odd[1].XFwd.XMNA2_1.DRN)
1290, XTx_Base.Xtx_core.XFE.Xtx_qcc_clk90.Xtx_bdl.XIcrs_delay.XIcrs_odd[1].XFwd.net18 (driver: pin XTx_Base.Xtx_core.XFE.Xtx_qcc_clk90.Xtx_bdl.XIcrs_delay.XIcrs_odd[1].XFwd.XMN0.DRN)
1291, XTx_Base.Xtx_core.XFE.Xtx_qcc_clk90.Xtx_bdl.XIcrs_delay.XIcrs_odd[1].XBwd_odd.net23 (driver: pin XTx_Base.Xtx_core.XFE.Xtx_qcc_clk90.Xtx_bdl.XIcrs_delay.XIcrs_odd[1].XBwd_odd.XMN0.DRN)
1292, XTx_Base.Xtx_core.XFE.Xtx_qcc_clk90.Xtx_bdl.XIcrs_delay.XIcrs_odd[1].XBwd_odd.X_N1 (driver: pin XTx_Base.Xtx_core.XFE.Xtx_qcc_clk90.Xtx_bdl.XIcrs_delay.XIcrs_odd[1].XBwd_odd.XMNA1.SRC)
1293, XTx_Base.Xtx_core.XFE.Xtx_qcc_clk90.Xtx_bdl.XIcrs_delay.XFwd.net21 (driver: pin XTx_Base.Xtx_core.XFE.Xtx_qcc_clk90.Xtx_bdl.XIcrs_delay.XFwd.XMN2.DRN)
1294, XTx_Base.Xtx_core.XFE.Xtx_qcc_clk90.Xtx_bdl.XIcrs_delay.XFwd.N1 (driver: pin XTx_Base.Xtx_core.XFE.Xtx_qcc_clk90.Xtx_bdl.XIcrs_delay.XFwd.XMNA1.SRC)
1295, XTx_Base.Xtx_core.XFE.Xtx_qcc_clk90.Xtx_bdl.XIcrs_delay.XFwd.net17 (driver: pin XTx_Base.Xtx_core.XFE.Xtx_qcc_clk90.Xtx_bdl.XIcrs_delay.XFwd.XMNA2_1.DRN)
1296, XTx_Base.Xtx_core.XFE.Xtx_qcc_clk90.Xtx_bdl.XIcrs_delay.XFwd.net18 (driver: pin XTx_Base.Xtx_core.XFE.Xtx_qcc_clk90.Xtx_bdl.XIcrs_delay.XFwd.XMN0.DRN)
1297, XTx_Base.Xtx_core.XFE.Xtx_qcc_clk90.Xtx_bdl.XIcrs_delay.XIcrs_even[1].XBwd_even.net23 (driver: pin XTx_Base.Xtx_core.XFE.Xtx_qcc_clk90.Xtx_bdl.XIcrs_delay.XIcrs_even[1].XBwd_even.XMN0.DRN)
1298, XTx_Base.Xtx_core.XFE.Xtx_qcc_clk90.Xtx_bdl.XIcrs_delay.XIcrs_even[1].XBwd_even.X_N1 (driver: pin XTx_Base.Xtx_core.XFE.Xtx_qcc_clk90.Xtx_bdl.XIcrs_delay.XIcrs_even[1].XBwd_even.XMNA1.SRC)
1299, XTx_Base.Xtx_core.XFE.Xtx_qcc_clk90.Xtx_bdl.XIcrs_delay.XIcrs_even[1].XFwd_even.net23 (driver: pin XTx_Base.Xtx_core.XFE.Xtx_qcc_clk90.Xtx_bdl.XIcrs_delay.XIcrs_even[1].XFwd_even.XMN0.DRN)
1300, XTx_Base.Xtx_core.XFE.Xtx_qcc_clk90.Xtx_bdl.XIcrs_delay.XIcrs_even[1].XFwd_even.X_N1 (driver: pin XTx_Base.Xtx_core.XFE.Xtx_qcc_clk90.Xtx_bdl.XIcrs_delay.XIcrs_even[1].XFwd_even.XMNA1.SRC)
1301, XTx_Base.Xtx_core.XFE.Xtx_qcc_clk90.Xtx_bdl.XIcrs_delay.XIcrs_even[1].XFwd.net21 (driver: pin XTx_Base.Xtx_core.XFE.Xtx_qcc_clk90.Xtx_bdl.XIcrs_delay.XIcrs_even[1].XFwd.XMN2.DRN)
1302, XTx_Base.Xtx_core.XFE.Xtx_qcc_clk90.Xtx_bdl.XIcrs_delay.XIcrs_even[1].XFwd.N1 (driver: pin XTx_Base.Xtx_core.XFE.Xtx_qcc_clk90.Xtx_bdl.XIcrs_delay.XIcrs_even[1].XFwd.XMNA1.SRC)
1303, XTx_Base.Xtx_core.XFE.Xtx_qcc_clk90.Xtx_bdl.XIcrs_delay.XIcrs_even[1].XFwd.net17 (driver: pin XTx_Base.Xtx_core.XFE.Xtx_qcc_clk90.Xtx_bdl.XIcrs_delay.XIcrs_even[1].XFwd.XMNA2_1.DRN)
1304, XTx_Base.Xtx_core.XFE.Xtx_qcc_clk90.Xtx_bdl.XIcrs_delay.XIcrs_even[1].XFwd.net18 (driver: pin XTx_Base.Xtx_core.XFE.Xtx_qcc_clk90.Xtx_bdl.XIcrs_delay.XIcrs_even[1].XFwd.XMN0.DRN)
1305, XTx_Base.Xtx_core.XFE.Xtx_qcc_clk90.Xtx_bdl.XIcrs_delay.XIcrs_even[1].XBwd_odd.net23 (driver: pin XTx_Base.Xtx_core.XFE.Xtx_qcc_clk90.Xtx_bdl.XIcrs_delay.XIcrs_even[1].XBwd_odd.XMN0.DRN)
1306, XTx_Base.Xtx_core.XFE.Xtx_qcc_clk90.Xtx_bdl.XIcrs_delay.XIcrs_even[1].XBwd_odd.X_N1 (driver: pin XTx_Base.Xtx_core.XFE.Xtx_qcc_clk90.Xtx_bdl.XIcrs_delay.XIcrs_even[1].XBwd_odd.XMNA1.SRC)
1307, XTx_Base.Xtx_core.XFE.Xtx_qcc_clk90.Xtx_bdl.Xdecoder.pi_s[7] (driver: pin XTx_Base.Xtx_core.XFE.Xtx_qcc_clk90.Xtx_bdl.Xdecoder.XI25.XMPA.DRN)
1308, XTx_Base.Xtx_core.XFE.Xtx_qcc_clk90.Xtx_bdl.Xdecoder.net99[7] (driver: pin XTx_Base.Xtx_core.XFE.Xtx_qcc_clk90.Xtx_bdl.Xdecoder.XI24[7].XMPI1.DRN)
1309, XTx_Base.Xtx_core.XFE.Xtx_qcc_clk90.Xtx_bdl.Xdecoder.pi_s_x[6] (driver: pin XTx_Base.Xtx_core.XFE.Xtx_qcc_clk90.Xtx_bdl.Xdecoder.XI26.XMPA.DRN)
1310, XTx_Base.Xtx_core.XFE.Xtx_qcc_clk90.Xtx_bdl.Xdecoder.net50 (driver: pin XTx_Base.Xtx_core.XFE.Xtx_qcc_clk90.Xtx_bdl.Xdecoder.XI3.XMNA1.DRN)
1311, XTx_Base.Xtx_core.XFE.Xtx_qcc_clk90.Xtx_bdl.Xdecoder.pi_s[2] (driver: pin XTx_Base.Xtx_core.XFE.Xtx_qcc_clk90.Xtx_bdl.Xdecoder.XI22.XMNA1.DRN)
1312, XTx_Base.Xtx_core.XFE.Xtx_qcc_clk90.Xtx_bdl.Xdecoder.net99[2] (driver: pin XTx_Base.Xtx_core.XFE.Xtx_qcc_clk90.Xtx_bdl.Xdecoder.XI24[2].XMPI1.DRN)
1313, XTx_Base.Xtx_core.XFE.Xtx_qcc_clk90.Xtx_bdl.Xdecoder.pi_s_x[1] (driver: pin XTx_Base.Xtx_core.XFE.Xtx_qcc_clk90.Xtx_bdl.Xdecoder.XI28.XMPA.DRN)
1314, XTx_Base.Xtx_core.XFE.Xtx_qcc_clk90.Xtx_bdl.Xdecoder.net58 (driver: pin XTx_Base.Xtx_core.XFE.Xtx_qcc_clk90.Xtx_bdl.Xdecoder.XI13.XMNA1.DRN)
1315, XTx_Base.Xtx_core.XFE.Xtx_qcc_clk90.Xtx_bdl.Xdecoder.fine_pi_x[3] (driver: pin XTx_Base.Xtx_core.XFE.Xtx_qcc_clk90.Xtx_bdl.Xdecoder.XI188[3].XMPA.DRN)
1316, XTx_Base.Xtx_core.XFE.Xtx_qcc_clk90.Xtx_bdl.Xdecoder.net99[5] (driver: pin XTx_Base.Xtx_core.XFE.Xtx_qcc_clk90.Xtx_bdl.Xdecoder.XI24[5].XMPI1.DRN)
1317, XTx_Base.Xtx_core.XFE.Xtx_qcc_clk90.Xtx_bdl.Xdecoder.pi_s[5] (driver: pin XTx_Base.Xtx_core.XFE.Xtx_qcc_clk90.Xtx_bdl.Xdecoder.XI14.XMPA.DRN)
1318, XTx_Base.Xtx_core.XFE.Xtx_qcc_clk90.Xtx_bdl.Xdecoder.pi_s_x[4] (driver: pin XTx_Base.Xtx_core.XFE.Xtx_qcc_clk90.Xtx_bdl.Xdecoder.XI32.XMPA.DRN)
1319, XTx_Base.Xtx_core.XFE.Xtx_qcc_clk90.Xtx_bdl.Xdecoder.pi_s[0] (driver: pin XTx_Base.Xtx_core.XFE.Xtx_qcc_clk90.Xtx_bdl.Xdecoder.XI23.XMNA1.DRN)
1320, XTx_Base.Xtx_core.XFE.Xtx_qcc_clk90.Xtx_bdl.Xdecoder.net99[0] (driver: pin XTx_Base.Xtx_core.XFE.Xtx_qcc_clk90.Xtx_bdl.Xdecoder.XI24[0].XMPI1.DRN)
1321, XTx_Base.Xtx_core.XFE.Xtx_qcc_clk90.Xtx_bdl.Xdecoder.fine_pi_buf[2] (driver: pin XTx_Base.Xtx_core.XFE.Xtx_qcc_clk90.Xtx_bdl.Xdecoder.XI0[2].XMPA.DRN)
1322, XTx_Base.Xtx_core.XFE.Xtx_qcc_clk90.Xtx_bdl.Xdecoder.fine_pi_x[1] (driver: pin XTx_Base.Xtx_core.XFE.Xtx_qcc_clk90.Xtx_bdl.Xdecoder.XI188[1].XMPA.DRN)
1323, XTx_Base.Xtx_core.XFE.Xtx_qcc_clk90.Xtx_bdl.Xdecoder.pi_s_x[7] (driver: pin XTx_Base.Xtx_core.XFE.Xtx_qcc_clk90.Xtx_bdl.Xdecoder.XI21.XMPA.DRN)
1324, XTx_Base.Xtx_core.XFE.Xtx_qcc_clk90.Xtx_bdl.Xdecoder.net60 (driver: pin XTx_Base.Xtx_core.XFE.Xtx_qcc_clk90.Xtx_bdl.Xdecoder.XI15.XMNA1.DRN)
1325, XTx_Base.Xtx_core.XFE.Xtx_qcc_clk90.Xtx_bdl.Xdecoder.pi_s[3] (driver: pin XTx_Base.Xtx_core.XFE.Xtx_qcc_clk90.Xtx_bdl.Xdecoder.XI12.XMPA.DRN)
1326, XTx_Base.Xtx_core.XFE.Xtx_qcc_clk90.Xtx_bdl.Xdecoder.net99[3] (driver: pin XTx_Base.Xtx_core.XFE.Xtx_qcc_clk90.Xtx_bdl.Xdecoder.XI24[3].XMPI1.DRN)
1327, XTx_Base.Xtx_core.XFE.Xtx_qcc_clk90.Xtx_bdl.Xdecoder.pi_s_x[2] (driver: pin XTx_Base.Xtx_core.XFE.Xtx_qcc_clk90.Xtx_bdl.Xdecoder.XI27.XMPA.DRN)
1328, XTx_Base.Xtx_core.XFE.Xtx_qcc_clk90.Xtx_bdl.Xdecoder.fine_sc_x[0] (driver: pin XTx_Base.Xtx_core.XFE.Xtx_qcc_clk90.Xtx_bdl.Xdecoder.XI2[0].XMPA.DRN)
1329, XTx_Base.Xtx_core.XFE.Xtx_qcc_clk90.Xtx_bdl.Xdecoder.fine_pi_buf[0] (driver: pin XTx_Base.Xtx_core.XFE.Xtx_qcc_clk90.Xtx_bdl.Xdecoder.XI0[0].XMPA.DRN)
1330, XTx_Base.Xtx_core.XFE.Xtx_qcc_clk90.Xtx_bdl.Xdecoder.pi_s[6] (driver: pin XTx_Base.Xtx_core.XFE.Xtx_qcc_clk90.Xtx_bdl.Xdecoder.XI19.XMNA1.DRN)
1331, XTx_Base.Xtx_core.XFE.Xtx_qcc_clk90.Xtx_bdl.Xdecoder.net99[6] (driver: pin XTx_Base.Xtx_core.XFE.Xtx_qcc_clk90.Xtx_bdl.Xdecoder.XI24[6].XMPI1.DRN)
1332, XTx_Base.Xtx_core.XFE.Xtx_qcc_clk90.Xtx_bdl.Xdecoder.pi_s_x[5] (driver: pin XTx_Base.Xtx_core.XFE.Xtx_qcc_clk90.Xtx_bdl.Xdecoder.XI39.XMPA.DRN)
1333, XTx_Base.Xtx_core.XFE.Xtx_qcc_clk90.Xtx_bdl.Xdecoder.pi_s[1] (driver: pin XTx_Base.Xtx_core.XFE.Xtx_qcc_clk90.Xtx_bdl.Xdecoder.XI5.XMPA.DRN)
1334, XTx_Base.Xtx_core.XFE.Xtx_qcc_clk90.Xtx_bdl.Xdecoder.net99[1] (driver: pin XTx_Base.Xtx_core.XFE.Xtx_qcc_clk90.Xtx_bdl.Xdecoder.XI24[1].XMPI1.DRN)
1335, XTx_Base.Xtx_core.XFE.Xtx_qcc_clk90.Xtx_bdl.Xdecoder.pi_s_x[0] (driver: pin XTx_Base.Xtx_core.XFE.Xtx_qcc_clk90.Xtx_bdl.Xdecoder.XI29.XMPA.DRN)
1336, XTx_Base.Xtx_core.XFE.Xtx_qcc_clk90.Xtx_bdl.Xdecoder.fine_pi_buf[3] (driver: pin XTx_Base.Xtx_core.XFE.Xtx_qcc_clk90.Xtx_bdl.Xdecoder.XI0[3].XMPA.DRN)
1337, XTx_Base.Xtx_core.XFE.Xtx_qcc_clk90.Xtx_bdl.Xdecoder.fine_pi_x[2] (driver: pin XTx_Base.Xtx_core.XFE.Xtx_qcc_clk90.Xtx_bdl.Xdecoder.XI188[2].XMPA.DRN)
1338, XTx_Base.Xtx_core.XFE.Xtx_qcc_clk90.Xtx_bdl.Xdecoder.pi_s[4] (driver: pin XTx_Base.Xtx_core.XFE.Xtx_qcc_clk90.Xtx_bdl.Xdecoder.XI17.XMNA1.DRN)
1339, XTx_Base.Xtx_core.XFE.Xtx_qcc_clk90.Xtx_bdl.Xdecoder.net99[4] (driver: pin XTx_Base.Xtx_core.XFE.Xtx_qcc_clk90.Xtx_bdl.Xdecoder.XI24[4].XMPI1.DRN)
1340, XTx_Base.Xtx_core.XFE.Xtx_qcc_clk90.Xtx_bdl.Xdecoder.pi_s_x[3] (driver: pin XTx_Base.Xtx_core.XFE.Xtx_qcc_clk90.Xtx_bdl.Xdecoder.XI11.XMPA.DRN)
1341, XTx_Base.Xtx_core.XFE.Xtx_qcc_clk90.Xtx_bdl.Xdecoder.net74 (driver: pin XTx_Base.Xtx_core.XFE.Xtx_qcc_clk90.Xtx_bdl.Xdecoder.XI20.XMN3.DRN)
1342, XTx_Base.Xtx_core.XFE.Xtx_qcc_clk90.Xtx_bdl.Xdecoder.net76 (driver: pin XTx_Base.Xtx_core.XFE.Xtx_qcc_clk90.Xtx_bdl.Xdecoder.XI4.XMNA1.DRN)
1343, XTx_Base.Xtx_core.XFE.Xtx_qcc_clk90.Xtx_bdl.Xdecoder.fine_sc_x[1] (driver: pin XTx_Base.Xtx_core.XFE.Xtx_qcc_clk90.Xtx_bdl.Xdecoder.XI2[1].XMPA.DRN)
1344, XTx_Base.Xtx_core.XFE.Xtx_qcc_clk90.Xtx_bdl.Xdecoder.fine_pi_buf[1] (driver: pin XTx_Base.Xtx_core.XFE.Xtx_qcc_clk90.Xtx_bdl.Xdecoder.XI0[1].XMPA.DRN)
1345, XTx_Base.Xtx_core.XFE.Xtx_qcc_clk90.Xtx_bdl.Xdecoder.fine_pi_x[0] (driver: pin XTx_Base.Xtx_core.XFE.Xtx_qcc_clk90.Xtx_bdl.Xdecoder.XI188[0].XMPA.DRN)
1346, XTx_Base.Xtx_core.XFE.Xtx_qcc_clk90.Xtx_bdl.Xdecoder.XI13.X_N1 (driver: pin XTx_Base.Xtx_core.XFE.Xtx_qcc_clk90.Xtx_bdl.Xdecoder.XI13.XMNA1.SRC)
1347, XTx_Base.Xtx_core.XFE.Xtx_qcc_clk90.Xtx_bdl.Xdecoder.XI24[3].SN (driver: pin XTx_Base.Xtx_core.XFE.Xtx_qcc_clk90.Xtx_bdl.Xdecoder.XI24[3].XMPS.DRN)
1348, XTx_Base.Xtx_core.XFE.Xtx_qcc_clk90.Xtx_bdl.Xdecoder.XI24[3].I1 (driver: pin XTx_Base.Xtx_core.XFE.Xtx_qcc_clk90.Xtx_bdl.Xdecoder.XI24[3].XMND1A.DRN)
1349, XTx_Base.Xtx_core.XFE.Xtx_qcc_clk90.Xtx_bdl.Xdecoder.XI24[3].I2 (driver: pin XTx_Base.Xtx_core.XFE.Xtx_qcc_clk90.Xtx_bdl.Xdecoder.XI24[3].XMPD0.DRN)
1350, XTx_Base.Xtx_core.XFE.Xtx_qcc_clk90.Xtx_bdl.Xdecoder.XI24[3].I3 (driver: pin XTx_Base.Xtx_core.XFE.Xtx_qcc_clk90.Xtx_bdl.Xdecoder.XI24[3].XMND1A.SRC)
1351, XTx_Base.Xtx_core.XFE.Xtx_qcc_clk90.Xtx_bdl.Xdecoder.XI15.X_N1 (driver: pin XTx_Base.Xtx_core.XFE.Xtx_qcc_clk90.Xtx_bdl.Xdecoder.XI15.XMNA1.SRC)
1352, XTx_Base.Xtx_core.XFE.Xtx_qcc_clk90.Xtx_bdl.Xdecoder.XI24[7].SN (driver: pin XTx_Base.Xtx_core.XFE.Xtx_qcc_clk90.Xtx_bdl.Xdecoder.XI24[7].XMPS.DRN)
1353, XTx_Base.Xtx_core.XFE.Xtx_qcc_clk90.Xtx_bdl.Xdecoder.XI24[7].I1 (driver: pin XTx_Base.Xtx_core.XFE.Xtx_qcc_clk90.Xtx_bdl.Xdecoder.XI24[7].XMND1A.DRN)
1354, XTx_Base.Xtx_core.XFE.Xtx_qcc_clk90.Xtx_bdl.Xdecoder.XI24[7].I2 (driver: pin XTx_Base.Xtx_core.XFE.Xtx_qcc_clk90.Xtx_bdl.Xdecoder.XI24[7].XMPD0.DRN)
1355, XTx_Base.Xtx_core.XFE.Xtx_qcc_clk90.Xtx_bdl.Xdecoder.XI24[7].I3 (driver: pin XTx_Base.Xtx_core.XFE.Xtx_qcc_clk90.Xtx_bdl.Xdecoder.XI24[7].XMND1A.SRC)
1356, XTx_Base.Xtx_core.XFE.Xtx_qcc_clk90.Xtx_bdl.Xdecoder.XI3.X_N1 (driver: pin XTx_Base.Xtx_core.XFE.Xtx_qcc_clk90.Xtx_bdl.Xdecoder.XI3.XMNA1.SRC)
1357, XTx_Base.Xtx_core.XFE.Xtx_qcc_clk90.Xtx_bdl.Xdecoder.XI4.X_P1 (driver: pin XTx_Base.Xtx_core.XFE.Xtx_qcc_clk90.Xtx_bdl.Xdecoder.XI4.XMPA2.DRN)
1358, XTx_Base.Xtx_core.XFE.Xtx_qcc_clk90.Xtx_bdl.Xdecoder.XI17.X_N1 (driver: pin XTx_Base.Xtx_core.XFE.Xtx_qcc_clk90.Xtx_bdl.Xdecoder.XI17.XMNA1.SRC)
1359, XTx_Base.Xtx_core.XFE.Xtx_qcc_clk90.Xtx_bdl.Xdecoder.XI19.X_P1 (driver: pin XTx_Base.Xtx_core.XFE.Xtx_qcc_clk90.Xtx_bdl.Xdecoder.XI19.XMPA2.DRN)
1360, XTx_Base.Xtx_core.XFE.Xtx_qcc_clk90.Xtx_bdl.Xdecoder.XI24[2].SN (driver: pin XTx_Base.Xtx_core.XFE.Xtx_qcc_clk90.Xtx_bdl.Xdecoder.XI24[2].XMPS.DRN)
1361, XTx_Base.Xtx_core.XFE.Xtx_qcc_clk90.Xtx_bdl.Xdecoder.XI24[2].I1 (driver: pin XTx_Base.Xtx_core.XFE.Xtx_qcc_clk90.Xtx_bdl.Xdecoder.XI24[2].XMND1A.DRN)
1362, XTx_Base.Xtx_core.XFE.Xtx_qcc_clk90.Xtx_bdl.Xdecoder.XI24[2].I2 (driver: pin XTx_Base.Xtx_core.XFE.Xtx_qcc_clk90.Xtx_bdl.Xdecoder.XI24[2].XMPD0.DRN)
1363, XTx_Base.Xtx_core.XFE.Xtx_qcc_clk90.Xtx_bdl.Xdecoder.XI24[2].I3 (driver: pin XTx_Base.Xtx_core.XFE.Xtx_qcc_clk90.Xtx_bdl.Xdecoder.XI24[2].XMND1A.SRC)
1364, XTx_Base.Xtx_core.XFE.Xtx_qcc_clk90.Xtx_bdl.Xdecoder.XI24[6].SN (driver: pin XTx_Base.Xtx_core.XFE.Xtx_qcc_clk90.Xtx_bdl.Xdecoder.XI24[6].XMPS.DRN)
1365, XTx_Base.Xtx_core.XFE.Xtx_qcc_clk90.Xtx_bdl.Xdecoder.XI24[6].I1 (driver: pin XTx_Base.Xtx_core.XFE.Xtx_qcc_clk90.Xtx_bdl.Xdecoder.XI24[6].XMND1A.DRN)
1366, XTx_Base.Xtx_core.XFE.Xtx_qcc_clk90.Xtx_bdl.Xdecoder.XI24[6].I2 (driver: pin XTx_Base.Xtx_core.XFE.Xtx_qcc_clk90.Xtx_bdl.Xdecoder.XI24[6].XMPD0.DRN)
1367, XTx_Base.Xtx_core.XFE.Xtx_qcc_clk90.Xtx_bdl.Xdecoder.XI24[6].I3 (driver: pin XTx_Base.Xtx_core.XFE.Xtx_qcc_clk90.Xtx_bdl.Xdecoder.XI24[6].XMND1A.SRC)
1368, XTx_Base.Xtx_core.XFE.Xtx_qcc_clk90.Xtx_bdl.Xdecoder.XI33.net23 (driver: pin XTx_Base.Xtx_core.XFE.Xtx_qcc_clk90.Xtx_bdl.Xdecoder.XI33.XMN0.DRN)
1369, XTx_Base.Xtx_core.XFE.Xtx_qcc_clk90.Xtx_bdl.Xdecoder.XI33.X_N1 (driver: pin XTx_Base.Xtx_core.XFE.Xtx_qcc_clk90.Xtx_bdl.Xdecoder.XI33.XMNA1.SRC)
1370, XTx_Base.Xtx_core.XFE.Xtx_qcc_clk90.Xtx_bdl.Xdecoder.XI24[1].SN (driver: pin XTx_Base.Xtx_core.XFE.Xtx_qcc_clk90.Xtx_bdl.Xdecoder.XI24[1].XMPS.DRN)
1371, XTx_Base.Xtx_core.XFE.Xtx_qcc_clk90.Xtx_bdl.Xdecoder.XI24[1].I1 (driver: pin XTx_Base.Xtx_core.XFE.Xtx_qcc_clk90.Xtx_bdl.Xdecoder.XI24[1].XMND1A.DRN)
1372, XTx_Base.Xtx_core.XFE.Xtx_qcc_clk90.Xtx_bdl.Xdecoder.XI24[1].I2 (driver: pin XTx_Base.Xtx_core.XFE.Xtx_qcc_clk90.Xtx_bdl.Xdecoder.XI24[1].XMPD0.DRN)
1373, XTx_Base.Xtx_core.XFE.Xtx_qcc_clk90.Xtx_bdl.Xdecoder.XI24[1].I3 (driver: pin XTx_Base.Xtx_core.XFE.Xtx_qcc_clk90.Xtx_bdl.Xdecoder.XI24[1].XMND1A.SRC)
1374, XTx_Base.Xtx_core.XFE.Xtx_qcc_clk90.Xtx_bdl.Xdecoder.XI34.net21 (driver: pin XTx_Base.Xtx_core.XFE.Xtx_qcc_clk90.Xtx_bdl.Xdecoder.XI34.XMP0.DRN)
1375, XTx_Base.Xtx_core.XFE.Xtx_qcc_clk90.Xtx_bdl.Xdecoder.XI34.X_P1 (driver: pin XTx_Base.Xtx_core.XFE.Xtx_qcc_clk90.Xtx_bdl.Xdecoder.XI34.XMPA2.DRN)
1376, XTx_Base.Xtx_core.XFE.Xtx_qcc_clk90.Xtx_bdl.Xdecoder.XI24[5].SN (driver: pin XTx_Base.Xtx_core.XFE.Xtx_qcc_clk90.Xtx_bdl.Xdecoder.XI24[5].XMPS.DRN)
1377, XTx_Base.Xtx_core.XFE.Xtx_qcc_clk90.Xtx_bdl.Xdecoder.XI24[5].I1 (driver: pin XTx_Base.Xtx_core.XFE.Xtx_qcc_clk90.Xtx_bdl.Xdecoder.XI24[5].XMND1A.DRN)
1378, XTx_Base.Xtx_core.XFE.Xtx_qcc_clk90.Xtx_bdl.Xdecoder.XI24[5].I2 (driver: pin XTx_Base.Xtx_core.XFE.Xtx_qcc_clk90.Xtx_bdl.Xdecoder.XI24[5].XMPD0.DRN)
1379, XTx_Base.Xtx_core.XFE.Xtx_qcc_clk90.Xtx_bdl.Xdecoder.XI24[5].I3 (driver: pin XTx_Base.Xtx_core.XFE.Xtx_qcc_clk90.Xtx_bdl.Xdecoder.XI24[5].XMND1A.SRC)
1380, XTx_Base.Xtx_core.XFE.Xtx_qcc_clk90.Xtx_bdl.Xdecoder.XI20.NH (driver: pin XTx_Base.Xtx_core.XFE.Xtx_qcc_clk90.Xtx_bdl.Xdecoder.XI20.XMP2.DRN)
1381, XTx_Base.Xtx_core.XFE.Xtx_qcc_clk90.Xtx_bdl.Xdecoder.XI20.NL (driver: pin XTx_Base.Xtx_core.XFE.Xtx_qcc_clk90.Xtx_bdl.Xdecoder.XI20.XMN1.DRN)
1382, XTx_Base.Xtx_core.XFE.Xtx_qcc_clk90.Xtx_bdl.Xdecoder.XI22.X_N1 (driver: pin XTx_Base.Xtx_core.XFE.Xtx_qcc_clk90.Xtx_bdl.Xdecoder.XI22.XMNA1.SRC)
1383, XTx_Base.Xtx_core.XFE.Xtx_qcc_clk90.Xtx_bdl.Xdecoder.XI23.X_N1 (driver: pin XTx_Base.Xtx_core.XFE.Xtx_qcc_clk90.Xtx_bdl.Xdecoder.XI23.XMNA1.SRC)
1384, XTx_Base.Xtx_core.XFE.Xtx_qcc_clk90.Xtx_bdl.Xdecoder.XI24[0].SN (driver: pin XTx_Base.Xtx_core.XFE.Xtx_qcc_clk90.Xtx_bdl.Xdecoder.XI24[0].XMPS.DRN)
1385, XTx_Base.Xtx_core.XFE.Xtx_qcc_clk90.Xtx_bdl.Xdecoder.XI24[0].I1 (driver: pin XTx_Base.Xtx_core.XFE.Xtx_qcc_clk90.Xtx_bdl.Xdecoder.XI24[0].XMND1A.DRN)
1386, XTx_Base.Xtx_core.XFE.Xtx_qcc_clk90.Xtx_bdl.Xdecoder.XI24[0].I2 (driver: pin XTx_Base.Xtx_core.XFE.Xtx_qcc_clk90.Xtx_bdl.Xdecoder.XI24[0].XMPD0.DRN)
1387, XTx_Base.Xtx_core.XFE.Xtx_qcc_clk90.Xtx_bdl.Xdecoder.XI24[0].I3 (driver: pin XTx_Base.Xtx_core.XFE.Xtx_qcc_clk90.Xtx_bdl.Xdecoder.XI24[0].XMND1A.SRC)
1388, XTx_Base.Xtx_core.XFE.Xtx_qcc_clk90.Xtx_bdl.Xdecoder.XI24[4].SN (driver: pin XTx_Base.Xtx_core.XFE.Xtx_qcc_clk90.Xtx_bdl.Xdecoder.XI24[4].XMPS.DRN)
1389, XTx_Base.Xtx_core.XFE.Xtx_qcc_clk90.Xtx_bdl.Xdecoder.XI24[4].I1 (driver: pin XTx_Base.Xtx_core.XFE.Xtx_qcc_clk90.Xtx_bdl.Xdecoder.XI24[4].XMND1A.DRN)
1390, XTx_Base.Xtx_core.XFE.Xtx_qcc_clk90.Xtx_bdl.Xdecoder.XI24[4].I2 (driver: pin XTx_Base.Xtx_core.XFE.Xtx_qcc_clk90.Xtx_bdl.Xdecoder.XI24[4].XMPD0.DRN)
1391, XTx_Base.Xtx_core.XFE.Xtx_qcc_clk90.Xtx_bdl.Xdecoder.XI24[4].I3 (driver: pin XTx_Base.Xtx_core.XFE.Xtx_qcc_clk90.Xtx_bdl.Xdecoder.XI24[4].XMND1A.SRC)
1392, XTx_Base.Xtx_core.XFE.Xtx_qcc_clk90.Xtx_bdl.XIfine_delay.rfb_en_bb (driver: pin XTx_Base.Xtx_core.XFE.Xtx_qcc_clk90.Xtx_bdl.XIfine_delay.XI5.XMPA.DRN)
1393, XTx_Base.Xtx_core.XFE.Xtx_qcc_clk90.Xtx_bdl.XIfine_delay.net54 (driver: pin XTx_Base.Xtx_core.XFE.Xtx_qcc_clk90.Xtx_bdl.XIfine_delay.XI31.XMPA.DRN)
1394, XTx_Base.Xtx_core.XFE.Xtx_qcc_clk90.Xtx_bdl.XIfine_delay.x[2] (driver: pin XTx_Base.Xtx_core.XFE.Xtx_qcc_clk90.Xtx_bdl.XIfine_delay.XIshunt_cap.XI9.XMPA.DRN)
1395, XTx_Base.Xtx_core.XFE.Xtx_qcc_clk90.Xtx_bdl.XIfine_delay.x[1] (driver: pin XTx_Base.Xtx_core.XFE.Xtx_qcc_clk90.Xtx_bdl.XIfine_delay.XIshunt_cap.XI17.XMPA.DRN)
1396, XTx_Base.Xtx_core.XFE.Xtx_qcc_clk90.Xtx_bdl.XIfine_delay.rfb_en_b (driver: pin XTx_Base.Xtx_core.XFE.Xtx_qcc_clk90.Xtx_bdl.XIfine_delay.XI4.XMPA.DRN)
1397, XTx_Base.Xtx_core.XFE.Xtx_qcc_clk90.Xtx_bdl.XIfine_delay.x[0] (driver: pin XTx_Base.Xtx_core.XFE.Xtx_qcc_clk90.Xtx_bdl.XIfine_delay.XIshunt_cap.XI15.XMPA.DRN)
1398, XTx_Base.Xtx_core.XFE.Xtx_qcc_clk90.Xtx_bdl.XIfine_delay.net20 (driver: pin XTx_Base.Xtx_core.XFE.Xtx_qcc_clk90.Xtx_bdl.XIfine_delay.XI14.XMPA.DRN)
1399, XTx_Base.Xtx_core.XFE.Xtx_qcc_clk90.Xtx_bdl.XIfine_delay.net26 (driver: pin XTx_Base.Xtx_core.XFE.Xtx_qcc_clk90.Xtx_bdl.XIfine_delay.XI20.XMPA.SRC)
1400, XTx_Base.Xtx_core.XFE.Xtx_qcc_clk90.Xtx_bdl.XIfine_delay.net27 (driver: pin XTx_Base.Xtx_core.XFE.Xtx_qcc_clk90.Xtx_bdl.XIfine_delay.XI22.XMPA.DRN)
1401, XTx_Base.Xtx_core.XFE.Xtx_qcc_clk90.Xtx_bdl.XIfine_delay.XIshunt_cap.net21 (driver: pin XTx_Base.Xtx_core.XFE.Xtx_qcc_clk90.Xtx_bdl.XIfine_delay.XIshunt_cap.XI15.XMPA.SRC)
1402, XTx_Base.Xtx_core.XFE.Xtx_qcc_clk90.Xtx_bdl.XIfine_delay.XIshunt_cap.net22 (driver: pin XTx_Base.Xtx_core.XFE.Xtx_qcc_clk90.Xtx_bdl.XIfine_delay.XIshunt_cap.XI17.XMPA.SRC)
1403, XTx_Base.Xtx_core.XFE.Xfifo.WrDat_buf[6] (driver: pin XTx_Base.Xtx_core.XFE.Xfifo.XIinv2_WrDat[6].XMPA.DRN)
1404, XTx_Base.Xtx_core.XFE.Xfifo.WrDat_buf[1] (driver: pin XTx_Base.Xtx_core.XFE.Xfifo.XIinv2_WrDat[1].XMPA.DRN)
1405, XTx_Base.Xtx_core.XFE.Xfifo.WrDat_inv[9] (driver: pin XTx_Base.Xtx_core.XFE.Xfifo.XIinv_WrDat[9].XMPA.DRN)
1406, XTx_Base.Xtx_core.XFE.Xfifo.WrDat_buf[13] (driver: pin XTx_Base.Xtx_core.XFE.Xfifo.XIinv2_WrDat[13].XMPA.DRN)
1407, XTx_Base.Xtx_core.XFE.Xfifo.WrDat_inv[4] (driver: pin XTx_Base.Xtx_core.XFE.Xfifo.XIinv_WrDat[4].XMPA.DRN)
1408, XTx_Base.Xtx_core.XFE.Xfifo.WrDat_inv[13] (driver: pin XTx_Base.Xtx_core.XFE.Xfifo.XIinv_WrDat[13].XMPA.DRN)
1409, XTx_Base.Xtx_core.XFE.Xfifo.WrDat_buf[9] (driver: pin XTx_Base.Xtx_core.XFE.Xfifo.XIinv2_WrDat[9].XMPA.DRN)
1410, XTx_Base.Xtx_core.XFE.Xfifo.TxSo_pre (driver: pin XTx_Base.Xtx_core.XFE.Xfifo.Xfifo_core.XIinv_So[0].XMPA.DRN)
1411, XTx_Base.Xtx_core.XFE.Xfifo.WrDat_buf[4] (driver: pin XTx_Base.Xtx_core.XFE.Xfifo.XIinv2_WrDat[4].XMPA.DRN)
1412, XTx_Base.Xtx_core.XFE.Xfifo.WrDat_inv[7] (driver: pin XTx_Base.Xtx_core.XFE.Xfifo.XIinv_WrDat[7].XMPA.DRN)
1413, XTx_Base.Xtx_core.XFE.Xfifo.WrDat_buf[11] (driver: pin XTx_Base.Xtx_core.XFE.Xfifo.XIinv2_WrDat[11].XMPA.DRN)
1414, XTx_Base.Xtx_core.XFE.Xfifo.WrDat_inv[2] (driver: pin XTx_Base.Xtx_core.XFE.Xfifo.XIinv_WrDat[2].XMPA.DRN)
1415, XTx_Base.Xtx_core.XFE.Xfifo.WrDat_inv[11] (driver: pin XTx_Base.Xtx_core.XFE.Xfifo.XIinv_WrDat[11].XMPA.DRN)
1416, XTx_Base.Xtx_core.XFE.Xfifo.WrDat_buf[7] (driver: pin XTx_Base.Xtx_core.XFE.Xfifo.XIinv2_WrDat[7].XMPA.DRN)
1417, XTx_Base.Xtx_core.XFE.Xfifo.WrDat_buf[2] (driver: pin XTx_Base.Xtx_core.XFE.Xfifo.XIinv2_WrDat[2].XMPA.DRN)
1418, XTx_Base.Xtx_core.XFE.Xfifo.WrDat_buf[14] (driver: pin XTx_Base.Xtx_core.XFE.Xfifo.XIinv2_WrDat[14].XMPA.DRN)
1419, XTx_Base.Xtx_core.XFE.Xfifo.WrDat_inv[5] (driver: pin XTx_Base.Xtx_core.XFE.Xfifo.XIinv_WrDat[5].XMPA.DRN)
1420, XTx_Base.Xtx_core.XFE.Xfifo.WrDat_inv[14] (driver: pin XTx_Base.Xtx_core.XFE.Xfifo.XIinv_WrDat[14].XMPA.DRN)
1421, XTx_Base.Xtx_core.XFE.Xfifo.WrDat_inv[0] (driver: pin XTx_Base.Xtx_core.XFE.Xfifo.XIinv_WrDat[0].XMPA.DRN)
1422, XTx_Base.Xtx_core.XFE.Xfifo.WrDat_buf[5] (driver: pin XTx_Base.Xtx_core.XFE.Xfifo.XIinv2_WrDat[5].XMPA.DRN)
1423, XTx_Base.Xtx_core.XFE.Xfifo.WrDat_inv[8] (driver: pin XTx_Base.Xtx_core.XFE.Xfifo.XIinv_WrDat[8].XMPA.DRN)
1424, XTx_Base.Xtx_core.XFE.Xfifo.WrDat_buf[0] (driver: pin XTx_Base.Xtx_core.XFE.Xfifo.XIinv2_WrDat[0].XMPA.DRN)
1425, XTx_Base.Xtx_core.XFE.Xfifo.WrDat_buf[12] (driver: pin XTx_Base.Xtx_core.XFE.Xfifo.XIinv2_WrDat[12].XMPA.DRN)
1426, XTx_Base.Xtx_core.XFE.Xfifo.WrDat_inv[3] (driver: pin XTx_Base.Xtx_core.XFE.Xfifo.XIinv_WrDat[3].XMPA.DRN)
1427, XTx_Base.Xtx_core.XFE.Xfifo.WrDat_inv[12] (driver: pin XTx_Base.Xtx_core.XFE.Xfifo.XIinv_WrDat[12].XMPA.DRN)
1428, XTx_Base.Xtx_core.XFE.Xfifo.WrDat_buf[8] (driver: pin XTx_Base.Xtx_core.XFE.Xfifo.XIinv2_WrDat[8].XMPA.DRN)
1429, XTx_Base.Xtx_core.XFE.Xfifo.WrClk_buf (driver: pin XTx_Base.Xtx_core.XFE.Xfifo.XIbuf_WrClk.XMPI1.DRN)
1430, XTx_Base.Xtx_core.XFE.Xfifo.WrDat_buf[3] (driver: pin XTx_Base.Xtx_core.XFE.Xfifo.XIinv2_WrDat[3].XMPA.DRN)
1431, XTx_Base.Xtx_core.XFE.Xfifo.RdClk_buf_pre_inv (driver: pin XTx_Base.Xtx_core.XFE.Xfifo.XIinv_RdClk_buf_pre.XMPA.DRN)
1432, XTx_Base.Xtx_core.XFE.Xfifo.WrDat_buf[15] (driver: pin XTx_Base.Xtx_core.XFE.Xfifo.XIinv2_WrDat[15].XMPA.DRN)
1433, XTx_Base.Xtx_core.XFE.Xfifo.WrDat_inv[6] (driver: pin XTx_Base.Xtx_core.XFE.Xfifo.XIinv_WrDat[6].XMPA.DRN)
1434, XTx_Base.Xtx_core.XFE.Xfifo.WrDat_buf[10] (driver: pin XTx_Base.Xtx_core.XFE.Xfifo.XIinv2_WrDat[10].XMPA.DRN)
1435, XTx_Base.Xtx_core.XFE.Xfifo.WrDat_inv[15] (driver: pin XTx_Base.Xtx_core.XFE.Xfifo.XIinv_WrDat[15].XMPA.DRN)
1436, XTx_Base.Xtx_core.XFE.Xfifo.WrDat_inv[1] (driver: pin XTx_Base.Xtx_core.XFE.Xfifo.XIinv_WrDat[1].XMPA.DRN)
1437, XTx_Base.Xtx_core.XFE.Xfifo.WrDat_inv[10] (driver: pin XTx_Base.Xtx_core.XFE.Xfifo.XIinv_WrDat[10].XMPA.DRN)
1438, XTx_Base.Xtx_core.XFE.Xfifo.XIbuf_WrClk.I1 (driver: pin XTx_Base.Xtx_core.XFE.Xfifo.XIbuf_WrClk.XMPA.DRN)
1439, XTx_Base.Xtx_core.XFE.Xfifo.Xfifo_core.mem1_3rd[2] (driver: pin XTx_Base.Xtx_core.XFE.Xfifo.Xfifo_core.XIgrp_clkgt_dff_1.XIdff_dat[10].XMPI99.DRN)
1440, XTx_Base.Xtx_core.XFE.Xfifo.Xfifo_core.mem1_4th[2] (driver: pin XTx_Base.Xtx_core.XFE.Xfifo.Xfifo_core.XIgrp_clkgt_dff_1.XIdff_dat[14].XMPI99.DRN)
1441, XTx_Base.Xtx_core.XFE.Xfifo.Xfifo_core.mem0_1st[0] (driver: pin XTx_Base.Xtx_core.XFE.Xfifo.Xfifo_core.XIgrp_clkgt_dff_0.XIdff_dat[0].XMPI99.DRN)
1442, XTx_Base.Xtx_core.XFE.Xfifo.Xfifo_core.mem0_2nd[0] (driver: pin XTx_Base.Xtx_core.XFE.Xfifo.Xfifo_core.XIgrp_clkgt_dff_0.XIdff_dat[4].XMPI99.DRN)
1443, XTx_Base.Xtx_core.XFE.Xfifo.Xfifo_core.mem2_1st[0] (driver: pin XTx_Base.Xtx_core.XFE.Xfifo.Xfifo_core.XIgrp_clkgt_dff_2.XIdff_dat[0].XMPI99.DRN)
1444, XTx_Base.Xtx_core.XFE.Xfifo.Xfifo_core.mem2_2nd[0] (driver: pin XTx_Base.Xtx_core.XFE.Xfifo.Xfifo_core.XIgrp_clkgt_dff_2.XIdff_dat[4].XMPI99.DRN)
1445, XTx_Base.Xtx_core.XFE.Xfifo.Xfifo_core.WrPtr_pre[0] (driver: pin XTx_Base.Xtx_core.XFE.Xfifo.Xfifo_core.XIdff_WrPtr_0.XMPI99.DRN)
1446, XTx_Base.Xtx_core.XFE.Xfifo.Xfifo_core.mem2_4th[3] (driver: pin XTx_Base.Xtx_core.XFE.Xfifo.Xfifo_core.XIgrp_clkgt_dff_2.XIdff_dat[15].XMPI99.DRN)
1447, XTx_Base.Xtx_core.XFE.Xfifo.Xfifo_core.mem0_3rd[3] (driver: pin XTx_Base.Xtx_core.XFE.Xfifo.Xfifo_core.XIgrp_clkgt_dff_0.XIdff_dat[11].XMPI99.DRN)
1448, XTx_Base.Xtx_core.XFE.Xfifo.Xfifo_core.mem0_4th[3] (driver: pin XTx_Base.Xtx_core.XFE.Xfifo.Xfifo_core.XIgrp_clkgt_dff_0.XIdff_dat[15].XMPI99.DRN)
1449, XTx_Base.Xtx_core.XFE.Xfifo.Xfifo_core.mem2_3rd[3] (driver: pin XTx_Base.Xtx_core.XFE.Xfifo.Xfifo_core.XIgrp_clkgt_dff_2.XIdff_dat[11].XMPI99.DRN)
1450, XTx_Base.Xtx_core.XFE.Xfifo.Xfifo_core.RdDat_pre_inv[0] (driver: pin XTx_Base.Xtx_core.XFE.Xfifo.Xfifo_core.XIdff_RdDat_0.XMPI99.DRN)
1451, XTx_Base.Xtx_core.XFE.Xfifo.Xfifo_core.gater_WrPtr1 (driver: pin XTx_Base.Xtx_core.XFE.Xfifo.Xfifo_core.XIand_gater_WrPtr1.XMNI1.DRN)
1452, XTx_Base.Xtx_core.XFE.Xfifo.Xfifo_core.mem1_2nd[2] (driver: pin XTx_Base.Xtx_core.XFE.Xfifo.Xfifo_core.XIgrp_clkgt_dff_1.XIdff_dat[6].XMPI99.DRN)
1453, XTx_Base.Xtx_core.XFE.Xfifo.Xfifo_core.mem1_1st[2] (driver: pin XTx_Base.Xtx_core.XFE.Xfifo.Xfifo_core.XIgrp_clkgt_dff_1.XIdff_dat[2].XMPI99.DRN)
1454, XTx_Base.Xtx_core.XFE.Xfifo.Xfifo_core.mem0_1st[3] (driver: pin XTx_Base.Xtx_core.XFE.Xfifo.Xfifo_core.XIgrp_clkgt_dff_0.XIdff_dat[3].XMPI99.DRN)
1455, XTx_Base.Xtx_core.XFE.Xfifo.Xfifo_core.mem0_2nd[3] (driver: pin XTx_Base.Xtx_core.XFE.Xfifo.Xfifo_core.XIgrp_clkgt_dff_0.XIdff_dat[7].XMPI99.DRN)
1456, XTx_Base.Xtx_core.XFE.Xfifo.Xfifo_core.mem2_1st[3] (driver: pin XTx_Base.Xtx_core.XFE.Xfifo.Xfifo_core.XIgrp_clkgt_dff_2.XIdff_dat[3].XMPI99.DRN)
1457, XTx_Base.Xtx_core.XFE.Xfifo.Xfifo_core.mem2_2nd[3] (driver: pin XTx_Base.Xtx_core.XFE.Xfifo.Xfifo_core.XIgrp_clkgt_dff_2.XIdff_dat[7].XMPI99.DRN)
1458, XTx_Base.Xtx_core.XFE.Xfifo.Xfifo_core.mem1_3rd[0] (driver: pin XTx_Base.Xtx_core.XFE.Xfifo.Xfifo_core.XIgrp_clkgt_dff_1.XIdff_dat[8].XMPI99.DRN)
1459, XTx_Base.Xtx_core.XFE.Xfifo.Xfifo_core.mem1_4th[0] (driver: pin XTx_Base.Xtx_core.XFE.Xfifo.Xfifo_core.XIgrp_clkgt_dff_1.XIdff_dat[12].XMPI99.DRN)
1460, XTx_Base.Xtx_core.XFE.Xfifo.Xfifo_core.WrPtr_D[1] (driver: pin XTx_Base.Xtx_core.XFE.Xfifo.Xfifo_core.XIbuf_wrptr_0.XMPI1.DRN)
1461, XTx_Base.Xtx_core.XFE.Xfifo.Xfifo_core.RdDat_pre_inv[3] (driver: pin XTx_Base.Xtx_core.XFE.Xfifo.Xfifo_core.XIdff_RdDat_3.XMPI99.DRN)
1462, XTx_Base.Xtx_core.XFE.Xfifo.Xfifo_core.mem0_3rd[1] (driver: pin XTx_Base.Xtx_core.XFE.Xfifo.Xfifo_core.XIgrp_clkgt_dff_0.XIdff_dat[9].XMPI99.DRN)
1463, XTx_Base.Xtx_core.XFE.Xfifo.Xfifo_core.mem0_4th[1] (driver: pin XTx_Base.Xtx_core.XFE.Xfifo.Xfifo_core.XIgrp_clkgt_dff_0.XIdff_dat[13].XMPI99.DRN)
1464, XTx_Base.Xtx_core.XFE.Xfifo.Xfifo_core.mem2_3rd[1] (driver: pin XTx_Base.Xtx_core.XFE.Xfifo.Xfifo_core.XIgrp_clkgt_dff_2.XIdff_dat[9].XMPI99.DRN)
1465, XTx_Base.Xtx_core.XFE.Xfifo.Xfifo_core.mem2_4th[1] (driver: pin XTx_Base.Xtx_core.XFE.Xfifo.Xfifo_core.XIgrp_clkgt_dff_2.XIdff_dat[13].XMPI99.DRN)
1466, XTx_Base.Xtx_core.XFE.Xfifo.Xfifo_core.mem1_1st[0] (driver: pin XTx_Base.Xtx_core.XFE.Xfifo.Xfifo_core.XIgrp_clkgt_dff_1.XIdff_dat[0].XMPI99.DRN)
1467, XTx_Base.Xtx_core.XFE.Xfifo.Xfifo_core.mem1_2nd[0] (driver: pin XTx_Base.Xtx_core.XFE.Xfifo.Xfifo_core.XIgrp_clkgt_dff_1.XIdff_dat[4].XMPI99.DRN)
1468, XTx_Base.Xtx_core.XFE.Xfifo.Xfifo_core.mem1_3rd[3] (driver: pin XTx_Base.Xtx_core.XFE.Xfifo.Xfifo_core.XIgrp_clkgt_dff_1.XIdff_dat[11].XMPI99.DRN)
1469, XTx_Base.Xtx_core.XFE.Xfifo.Xfifo_core.mem1_4th[3] (driver: pin XTx_Base.Xtx_core.XFE.Xfifo.Xfifo_core.XIgrp_clkgt_dff_1.XIdff_dat[15].XMPI99.DRN)
1470, XTx_Base.Xtx_core.XFE.Xfifo.Xfifo_core.mem0_1st[1] (driver: pin XTx_Base.Xtx_core.XFE.Xfifo.Xfifo_core.XIgrp_clkgt_dff_0.XIdff_dat[1].XMPI99.DRN)
1471, XTx_Base.Xtx_core.XFE.Xfifo.Xfifo_core.mem0_2nd[1] (driver: pin XTx_Base.Xtx_core.XFE.Xfifo.Xfifo_core.XIgrp_clkgt_dff_0.XIdff_dat[5].XMPI99.DRN)
1472, XTx_Base.Xtx_core.XFE.Xfifo.Xfifo_core.mem2_1st[1] (driver: pin XTx_Base.Xtx_core.XFE.Xfifo.Xfifo_core.XIgrp_clkgt_dff_2.XIdff_dat[1].XMPI99.DRN)
1473, XTx_Base.Xtx_core.XFE.Xfifo.Xfifo_core.mem2_2nd[1] (driver: pin XTx_Base.Xtx_core.XFE.Xfifo.Xfifo_core.XIgrp_clkgt_dff_2.XIdff_dat[5].XMPI99.DRN)
1474, XTx_Base.Xtx_core.XFE.Xfifo.Xfifo_core.WrPtr_pre[1] (driver: pin XTx_Base.Xtx_core.XFE.Xfifo.Xfifo_core.XIdff_WrPtr_1.XMPI99.DRN)
1475, XTx_Base.Xtx_core.XFE.Xfifo.Xfifo_core.RdDat_pre_inv[1] (driver: pin XTx_Base.Xtx_core.XFE.Xfifo.Xfifo_core.XIdff_RdDat_1.XMPI99.DRN)
1476, XTx_Base.Xtx_core.XFE.Xfifo.Xfifo_core.mem1_1st[3] (driver: pin XTx_Base.Xtx_core.XFE.Xfifo.Xfifo_core.XIgrp_clkgt_dff_1.XIdff_dat[3].XMPI99.DRN)
1477, XTx_Base.Xtx_core.XFE.Xfifo.Xfifo_core.mem1_2nd[3] (driver: pin XTx_Base.Xtx_core.XFE.Xfifo.Xfifo_core.XIgrp_clkgt_dff_1.XIdff_dat[7].XMPI99.DRN)
1478, XTx_Base.Xtx_core.XFE.Xfifo.Xfifo_core.mem1_3rd[1] (driver: pin XTx_Base.Xtx_core.XFE.Xfifo.Xfifo_core.XIgrp_clkgt_dff_1.XIdff_dat[9].XMPI99.DRN)
1479, XTx_Base.Xtx_core.XFE.Xfifo.Xfifo_core.mem1_4th[1] (driver: pin XTx_Base.Xtx_core.XFE.Xfifo.Xfifo_core.XIgrp_clkgt_dff_1.XIdff_dat[13].XMPI99.DRN)
1480, XTx_Base.Xtx_core.XFE.Xfifo.Xfifo_core.WrPtr_buf_scan_1 (driver: pin XTx_Base.Xtx_core.XFE.Xfifo.Xfifo_core.Xbuf_scan_WrPtr1.XMPI1.DRN)
1481, XTx_Base.Xtx_core.XFE.Xfifo.Xfifo_core.RdClk_inv (driver: pin XTx_Base.Xtx_core.XFE.Xfifo.Xfifo_core.XIinv_RdClk_counter_pre.XMPA.DRN)
1482, XTx_Base.Xtx_core.XFE.Xfifo.Xfifo_core.WrPtr_buf_scan_2 (driver: pin XTx_Base.Xtx_core.XFE.Xfifo.Xfifo_core.Xbuf_scan_WrPtr2.XMPI1.DRN)
1483, XTx_Base.Xtx_core.XFE.Xfifo.Xfifo_core.WrPtr_SI (driver: pin XTx_Base.Xtx_core.XFE.Xfifo.Xfifo_core.Xbuf_scan_WrPtr3.XMPI1.DRN)
1484, XTx_Base.Xtx_core.XFE.Xfifo.Xfifo_core.WrPtr_D[2] (driver: pin XTx_Base.Xtx_core.XFE.Xfifo.Xfifo_core.XIbuf_wrptr_1.XMPI1.DRN)
1485, XTx_Base.Xtx_core.XFE.Xfifo.Xfifo_core.mem0_4th[2] (driver: pin XTx_Base.Xtx_core.XFE.Xfifo.Xfifo_core.XIgrp_clkgt_dff_0.XIdff_dat[14].XMPI99.DRN)
1486, XTx_Base.Xtx_core.XFE.Xfifo.Xfifo_core.mem0_3rd[2] (driver: pin XTx_Base.Xtx_core.XFE.Xfifo.Xfifo_core.XIgrp_clkgt_dff_0.XIdff_dat[10].XMPI99.DRN)
1487, XTx_Base.Xtx_core.XFE.Xfifo.Xfifo_core.mem2_3rd[2] (driver: pin XTx_Base.Xtx_core.XFE.Xfifo.Xfifo_core.XIgrp_clkgt_dff_2.XIdff_dat[10].XMPI99.DRN)
1488, XTx_Base.Xtx_core.XFE.Xfifo.Xfifo_core.mem2_4th[2] (driver: pin XTx_Base.Xtx_core.XFE.Xfifo.Xfifo_core.XIgrp_clkgt_dff_2.XIdff_dat[14].XMPI99.DRN)
1489, XTx_Base.Xtx_core.XFE.Xfifo.Xfifo_core.RdClk_buf_pre (driver: pin XTx_Base.Xtx_core.XFE.Xfifo.Xfifo_core.XIinv_RdClk_counter.XMPA.DRN)
1490, XTx_Base.Xtx_core.XFE.Xfifo.Xfifo_core.mem1_1st[1] (driver: pin XTx_Base.Xtx_core.XFE.Xfifo.Xfifo_core.XIgrp_clkgt_dff_1.XIdff_dat[1].XMPI99.DRN)
1491, XTx_Base.Xtx_core.XFE.Xfifo.Xfifo_core.mem1_2nd[1] (driver: pin XTx_Base.Xtx_core.XFE.Xfifo.Xfifo_core.XIgrp_clkgt_dff_1.XIdff_dat[5].XMPI99.DRN)
1492, XTx_Base.Xtx_core.XFE.Xfifo.Xfifo_core.net2212 (driver: pin XTx_Base.Xtx_core.XFE.Xfifo.Xfifo_core.XI472.XMPA.DRN)
1493, XTx_Base.Xtx_core.XFE.Xfifo.Xfifo_core.mem0_2nd[2] (driver: pin XTx_Base.Xtx_core.XFE.Xfifo.Xfifo_core.XIgrp_clkgt_dff_0.XIdff_dat[6].XMPI99.DRN)
1494, XTx_Base.Xtx_core.XFE.Xfifo.Xfifo_core.mem0_1st[2] (driver: pin XTx_Base.Xtx_core.XFE.Xfifo.Xfifo_core.XIgrp_clkgt_dff_0.XIdff_dat[2].XMPI99.DRN)
1495, XTx_Base.Xtx_core.XFE.Xfifo.Xfifo_core.mem2_1st[2] (driver: pin XTx_Base.Xtx_core.XFE.Xfifo.Xfifo_core.XIgrp_clkgt_dff_2.XIdff_dat[2].XMPI99.DRN)
1496, XTx_Base.Xtx_core.XFE.Xfifo.Xfifo_core.mem2_2nd[2] (driver: pin XTx_Base.Xtx_core.XFE.Xfifo.Xfifo_core.XIgrp_clkgt_dff_2.XIdff_dat[6].XMPI99.DRN)
1497, XTx_Base.Xtx_core.XFE.Xfifo.Xfifo_core.WrPtr_pre[2] (driver: pin XTx_Base.Xtx_core.XFE.Xfifo.Xfifo_core.XIdff_WrPtr_2.XMPI99.DRN)
1498, XTx_Base.Xtx_core.XFE.Xfifo.Xfifo_core.WrPtr_D[0] (driver: pin XTx_Base.Xtx_core.XFE.Xfifo.Xfifo_core.XIbuf_wrptr_2.XMPI1.DRN)
1499, XTx_Base.Xtx_core.XFE.Xfifo.Xfifo_core.RdDat_pre_inv[2] (driver: pin XTx_Base.Xtx_core.XFE.Xfifo.Xfifo_core.XIdff_RdDat_2.XMPI99.DRN)
1500, XTx_Base.Xtx_core.XFE.Xfifo.Xfifo_core.mem0_3rd[0] (driver: pin XTx_Base.Xtx_core.XFE.Xfifo.Xfifo_core.XIgrp_clkgt_dff_0.XIdff_dat[8].XMPI99.DRN)
1501, XTx_Base.Xtx_core.XFE.Xfifo.Xfifo_core.mem0_4th[0] (driver: pin XTx_Base.Xtx_core.XFE.Xfifo.Xfifo_core.XIgrp_clkgt_dff_0.XIdff_dat[12].XMPI99.DRN)
1502, XTx_Base.Xtx_core.XFE.Xfifo.Xfifo_core.mem2_3rd[0] (driver: pin XTx_Base.Xtx_core.XFE.Xfifo.Xfifo_core.XIgrp_clkgt_dff_2.XIdff_dat[8].XMPI99.DRN)
1503, XTx_Base.Xtx_core.XFE.Xfifo.Xfifo_core.mem2_4th[0] (driver: pin XTx_Base.Xtx_core.XFE.Xfifo.Xfifo_core.XIgrp_clkgt_dff_2.XIdff_dat[12].XMPI99.DRN)
1504, XTx_Base.Xtx_core.XFE.Xfifo.Xfifo_core.XIshift_left_10.DN (driver: pin XTx_Base.Xtx_core.XFE.Xfifo.Xfifo_core.XIshift_left_10.XIinv.XMPA.DRN)
1505, XTx_Base.Xtx_core.XFE.Xfifo.Xfifo_core.XIshift_left_10.XIdff.I5P (driver: pin XTx_Base.Xtx_core.XFE.Xfifo.Xfifo_core.XIshift_left_10.XIdff.XMPI99A.DRN)
1506, XTx_Base.Xtx_core.XFE.Xfifo.Xfifo_core.XIshift_left_10.XIdff.RDN (driver: pin XTx_Base.Xtx_core.XFE.Xfifo.Xfifo_core.XIshift_left_10.XIdff.XMNRD.DRN)
1507, XTx_Base.Xtx_core.XFE.Xfifo.Xfifo_core.XIshift_left_10.XIdff.I3N (driver: pin XTx_Base.Xtx_core.XFE.Xfifo.Xfifo_core.XIshift_left_10.XIdff.XMNI2.DRN)
1508, XTx_Base.Xtx_core.XFE.Xfifo.Xfifo_core.XIshift_left_10.XIdff.I3P (driver: pin XTx_Base.Xtx_core.XFE.Xfifo.Xfifo_core.XIshift_left_10.XIdff.XMPCKN1.SRC)
1509, XTx_Base.Xtx_core.XFE.Xfifo.Xfifo_core.XIshift_left_10.XIdff.I1N (driver: pin XTx_Base.Xtx_core.XFE.Xfifo.Xfifo_core.XIshift_left_10.XIdff.XMNRD1.DRN)
1510, XTx_Base.Xtx_core.XFE.Xfifo.Xfifo_core.XIshift_left_10.XIdff.I7P (driver: pin XTx_Base.Xtx_core.XFE.Xfifo.Xfifo_core.XIshift_left_10.XIdff.XMPI98.SRC)
1511, XTx_Base.Xtx_core.XFE.Xfifo.Xfifo_core.XIshift_left_10.XIdff.CKN (driver: pin XTx_Base.Xtx_core.XFE.Xfifo.Xfifo_core.XIshift_left_10.XIdff.XMNCK.DRN)
1512, XTx_Base.Xtx_core.XFE.Xfifo.Xfifo_core.XIshift_left_10.XIdff.I5N (driver: pin XTx_Base.Xtx_core.XFE.Xfifo.Xfifo_core.XIshift_left_10.XIdff.XMNI99A.DRN)
1513, XTx_Base.Xtx_core.XFE.Xfifo.Xfifo_core.XIshift_left_9.DN (driver: pin XTx_Base.Xtx_core.XFE.Xfifo.Xfifo_core.XIshift_left_9.XIinv.XMPA.DRN)
1514, XTx_Base.Xtx_core.XFE.Xfifo.Xfifo_core.XIshift_left_9.XIdff.I5P (driver: pin XTx_Base.Xtx_core.XFE.Xfifo.Xfifo_core.XIshift_left_9.XIdff.XMPI99A.DRN)
1515, XTx_Base.Xtx_core.XFE.Xfifo.Xfifo_core.XIshift_left_9.XIdff.RDN (driver: pin XTx_Base.Xtx_core.XFE.Xfifo.Xfifo_core.XIshift_left_9.XIdff.XMNRD.DRN)
1516, XTx_Base.Xtx_core.XFE.Xfifo.Xfifo_core.XIshift_left_9.XIdff.I3N (driver: pin XTx_Base.Xtx_core.XFE.Xfifo.Xfifo_core.XIshift_left_9.XIdff.XMNI2.DRN)
1517, XTx_Base.Xtx_core.XFE.Xfifo.Xfifo_core.XIshift_left_9.XIdff.I3P (driver: pin XTx_Base.Xtx_core.XFE.Xfifo.Xfifo_core.XIshift_left_9.XIdff.XMPCKN1.SRC)
1518, XTx_Base.Xtx_core.XFE.Xfifo.Xfifo_core.XIshift_left_9.XIdff.I1N (driver: pin XTx_Base.Xtx_core.XFE.Xfifo.Xfifo_core.XIshift_left_9.XIdff.XMNRD1.DRN)
1519, XTx_Base.Xtx_core.XFE.Xfifo.Xfifo_core.XIshift_left_9.XIdff.I7P (driver: pin XTx_Base.Xtx_core.XFE.Xfifo.Xfifo_core.XIshift_left_9.XIdff.XMPI98.SRC)
1520, XTx_Base.Xtx_core.XFE.Xfifo.Xfifo_core.XIshift_left_9.XIdff.CKN (driver: pin XTx_Base.Xtx_core.XFE.Xfifo.Xfifo_core.XIshift_left_9.XIdff.XMNCK.DRN)
1521, XTx_Base.Xtx_core.XFE.Xfifo.Xfifo_core.XIshift_left_9.XIdff.I5N (driver: pin XTx_Base.Xtx_core.XFE.Xfifo.Xfifo_core.XIshift_left_9.XIdff.XMNI99A.DRN)
1522, XTx_Base.Xtx_core.XFE.Xfifo.Xfifo_core.XIshift_left_11.DN (driver: pin XTx_Base.Xtx_core.XFE.Xfifo.Xfifo_core.XIshift_left_11.XIinv.XMPA.DRN)
1523, XTx_Base.Xtx_core.XFE.Xfifo.Xfifo_core.XIshift_left_11.XIdff.I5P (driver: pin XTx_Base.Xtx_core.XFE.Xfifo.Xfifo_core.XIshift_left_11.XIdff.XMPI99A.DRN)
1524, XTx_Base.Xtx_core.XFE.Xfifo.Xfifo_core.XIshift_left_11.XIdff.RDN (driver: pin XTx_Base.Xtx_core.XFE.Xfifo.Xfifo_core.XIshift_left_11.XIdff.XMNRD.DRN)
1525, XTx_Base.Xtx_core.XFE.Xfifo.Xfifo_core.XIshift_left_11.XIdff.I3N (driver: pin XTx_Base.Xtx_core.XFE.Xfifo.Xfifo_core.XIshift_left_11.XIdff.XMNI2.DRN)
1526, XTx_Base.Xtx_core.XFE.Xfifo.Xfifo_core.XIshift_left_11.XIdff.I3P (driver: pin XTx_Base.Xtx_core.XFE.Xfifo.Xfifo_core.XIshift_left_11.XIdff.XMPCKN1.SRC)
1527, XTx_Base.Xtx_core.XFE.Xfifo.Xfifo_core.XIshift_left_11.XIdff.I1N (driver: pin XTx_Base.Xtx_core.XFE.Xfifo.Xfifo_core.XIshift_left_11.XIdff.XMNRD1.DRN)
1528, XTx_Base.Xtx_core.XFE.Xfifo.Xfifo_core.XIshift_left_11.XIdff.I7P (driver: pin XTx_Base.Xtx_core.XFE.Xfifo.Xfifo_core.XIshift_left_11.XIdff.XMPI98.SRC)
1529, XTx_Base.Xtx_core.XFE.Xfifo.Xfifo_core.XIshift_left_11.XIdff.CKN (driver: pin XTx_Base.Xtx_core.XFE.Xfifo.Xfifo_core.XIshift_left_11.XIdff.XMNCK.DRN)
1530, XTx_Base.Xtx_core.XFE.Xfifo.Xfifo_core.XIshift_left_11.XIdff.I5N (driver: pin XTx_Base.Xtx_core.XFE.Xfifo.Xfifo_core.XIshift_left_11.XIdff.XMNI99A.DRN)
1531, XTx_Base.Xtx_core.XFE.Xfifo.Xfifo_core.XIgrp_clkgt_dff_0.XIdff_dat[11].I5P (driver: pin XTx_Base.Xtx_core.XFE.Xfifo.Xfifo_core.XIgrp_clkgt_dff_0.XIdff_dat[11].XMPI99A.DRN)
1532, XTx_Base.Xtx_core.XFE.Xfifo.Xfifo_core.XIgrp_clkgt_dff_0.XIdff_dat[11].net45 (driver: pin XTx_Base.Xtx_core.XFE.Xfifo.Xfifo_core.XIgrp_clkgt_dff_0.XIdff_dat[11].XMNDA.DRN)
1533, XTx_Base.Xtx_core.XFE.Xfifo.Xfifo_core.XIgrp_clkgt_dff_0.XIdff_dat[11].SFB (driver: pin XTx_Base.Xtx_core.XFE.Xfifo.Xfifo_core.XIgrp_clkgt_dff_0.XIdff_dat[11].XMNCKN2.DRN)
1534, XTx_Base.Xtx_core.XFE.Xfifo.Xfifo_core.XIgrp_clkgt_dff_0.XIdff_dat[11].net77 (driver: pin XTx_Base.Xtx_core.XFE.Xfifo.Xfifo_core.XIgrp_clkgt_dff_0.XIdff_dat[11].XMPD.SRC)
1535, XTx_Base.Xtx_core.XFE.Xfifo.Xfifo_core.XIgrp_clkgt_dff_0.XIdff_dat[11].MFBN (driver: pin XTx_Base.Xtx_core.XFE.Xfifo.Xfifo_core.XIgrp_clkgt_dff_0.XIdff_dat[11].XMPCKN1.DRN)
1536, XTx_Base.Xtx_core.XFE.Xfifo.Xfifo_core.XIgrp_clkgt_dff_0.XIdff_dat[11].N1 (driver: pin XTx_Base.Xtx_core.XFE.Xfifo.Xfifo_core.XIgrp_clkgt_dff_0.XIdff_dat[11].XMNRD.DRN)
1537, XTx_Base.Xtx_core.XFE.Xfifo.Xfifo_core.XIgrp_clkgt_dff_0.XIdff_dat[11].net145 (driver: pin XTx_Base.Xtx_core.XFE.Xfifo.Xfifo_core.XIgrp_clkgt_dff_0.XIdff_dat[11].XMNRD1.DRN)
1538, XTx_Base.Xtx_core.XFE.Xfifo.Xfifo_core.XIgrp_clkgt_dff_0.XIdff_dat[11].SEN (driver: pin XTx_Base.Xtx_core.XFE.Xfifo.Xfifo_core.XIgrp_clkgt_dff_0.XIdff_dat[11].XMPSE.DRN)
1539, XTx_Base.Xtx_core.XFE.Xfifo.Xfifo_core.XIgrp_clkgt_dff_0.XIdff_dat[11].I3P (driver: pin XTx_Base.Xtx_core.XFE.Xfifo.Xfifo_core.XIgrp_clkgt_dff_0.XIdff_dat[11].XMPCKN1.SRC)
1540, XTx_Base.Xtx_core.XFE.Xfifo.Xfifo_core.XIgrp_clkgt_dff_0.XIdff_dat[11].MFB (driver: pin XTx_Base.Xtx_core.XFE.Xfifo.Xfifo_core.XIgrp_clkgt_dff_0.XIdff_dat[11].XMNI1.DRN)
1541, XTx_Base.Xtx_core.XFE.Xfifo.Xfifo_core.XIgrp_clkgt_dff_0.XIdff_dat[11].net231 (driver: pin XTx_Base.Xtx_core.XFE.Xfifo.Xfifo_core.XIgrp_clkgt_dff_0.XIdff_dat[11].XMPD.DRN)
1542, XTx_Base.Xtx_core.XFE.Xfifo.Xfifo_core.XIgrp_clkgt_dff_0.XIdff_dat[11].net232 (driver: pin XTx_Base.Xtx_core.XFE.Xfifo.Xfifo_core.XIgrp_clkgt_dff_0.XIdff_dat[11].XMPSI.DRN)
1543, XTx_Base.Xtx_core.XFE.Xfifo.Xfifo_core.XIgrp_clkgt_dff_0.XIdff_dat[11].net204 (driver: pin XTx_Base.Xtx_core.XFE.Xfifo.Xfifo_core.XIgrp_clkgt_dff_0.XIdff_dat[11].XMNRD1.SRC)
1544, XTx_Base.Xtx_core.XFE.Xfifo.Xfifo_core.XIgrp_clkgt_dff_0.XIdff_dat[11].net160 (driver: pin XTx_Base.Xtx_core.XFE.Xfifo.Xfifo_core.XIgrp_clkgt_dff_0.XIdff_dat[11].XMNSIA.SRC)
1545, XTx_Base.Xtx_core.XFE.Xfifo.Xfifo_core.XIgrp_clkgt_dff_0.XIdff_dat[11].net158 (driver: pin XTx_Base.Xtx_core.XFE.Xfifo.Xfifo_core.XIgrp_clkgt_dff_0.XIdff_dat[11].XMND.DRN)
1546, XTx_Base.Xtx_core.XFE.Xfifo.Xfifo_core.XIgrp_clkgt_dff_0.XIdff_dat[11].SFBN (driver: pin XTx_Base.Xtx_core.XFE.Xfifo.Xfifo_core.XIgrp_clkgt_dff_0.XIdff_dat[11].XMPI98.DRN)
1547, XTx_Base.Xtx_core.XFE.Xfifo.Xfifo_core.XIgrp_clkgt_dff_0.XIdff_dat[11].CKM (driver: pin XTx_Base.Xtx_core.XFE.Xfifo.Xfifo_core.XIgrp_clkgt_dff_0.XIdff_dat[11].XMNCK.DRN)
1548, XTx_Base.Xtx_core.XFE.Xfifo.Xfifo_core.XIgrp_clkgt_dff_0.XIdff_dat[11].I5N (driver: pin XTx_Base.Xtx_core.XFE.Xfifo.Xfifo_core.XIgrp_clkgt_dff_0.XIdff_dat[11].XMNI99A.DRN)
1549, XTx_Base.Xtx_core.XFE.Xfifo.Xfifo_core.XIgrp_clkgt_dff_0.XIdff_dat[1].I5P (driver: pin XTx_Base.Xtx_core.XFE.Xfifo.Xfifo_core.XIgrp_clkgt_dff_0.XIdff_dat[1].XMPI99A.DRN)
1550, XTx_Base.Xtx_core.XFE.Xfifo.Xfifo_core.XIgrp_clkgt_dff_0.XIdff_dat[1].net45 (driver: pin XTx_Base.Xtx_core.XFE.Xfifo.Xfifo_core.XIgrp_clkgt_dff_0.XIdff_dat[1].XMNDA.DRN)
1551, XTx_Base.Xtx_core.XFE.Xfifo.Xfifo_core.XIgrp_clkgt_dff_0.XIdff_dat[1].SFB (driver: pin XTx_Base.Xtx_core.XFE.Xfifo.Xfifo_core.XIgrp_clkgt_dff_0.XIdff_dat[1].XMNCKN2.DRN)
1552, XTx_Base.Xtx_core.XFE.Xfifo.Xfifo_core.XIgrp_clkgt_dff_0.XIdff_dat[1].net77 (driver: pin XTx_Base.Xtx_core.XFE.Xfifo.Xfifo_core.XIgrp_clkgt_dff_0.XIdff_dat[1].XMPD.SRC)
1553, XTx_Base.Xtx_core.XFE.Xfifo.Xfifo_core.XIgrp_clkgt_dff_0.XIdff_dat[1].MFBN (driver: pin XTx_Base.Xtx_core.XFE.Xfifo.Xfifo_core.XIgrp_clkgt_dff_0.XIdff_dat[1].XMPCKN1.DRN)
1554, XTx_Base.Xtx_core.XFE.Xfifo.Xfifo_core.XIgrp_clkgt_dff_0.XIdff_dat[1].N1 (driver: pin XTx_Base.Xtx_core.XFE.Xfifo.Xfifo_core.XIgrp_clkgt_dff_0.XIdff_dat[1].XMNRD.DRN)
1555, XTx_Base.Xtx_core.XFE.Xfifo.Xfifo_core.XIgrp_clkgt_dff_0.XIdff_dat[1].net145 (driver: pin XTx_Base.Xtx_core.XFE.Xfifo.Xfifo_core.XIgrp_clkgt_dff_0.XIdff_dat[1].XMNRD1.DRN)
1556, XTx_Base.Xtx_core.XFE.Xfifo.Xfifo_core.XIgrp_clkgt_dff_0.XIdff_dat[1].SEN (driver: pin XTx_Base.Xtx_core.XFE.Xfifo.Xfifo_core.XIgrp_clkgt_dff_0.XIdff_dat[1].XMPSE.DRN)
1557, XTx_Base.Xtx_core.XFE.Xfifo.Xfifo_core.XIgrp_clkgt_dff_0.XIdff_dat[1].I3P (driver: pin XTx_Base.Xtx_core.XFE.Xfifo.Xfifo_core.XIgrp_clkgt_dff_0.XIdff_dat[1].XMPCKN1.SRC)
1558, XTx_Base.Xtx_core.XFE.Xfifo.Xfifo_core.XIgrp_clkgt_dff_0.XIdff_dat[1].MFB (driver: pin XTx_Base.Xtx_core.XFE.Xfifo.Xfifo_core.XIgrp_clkgt_dff_0.XIdff_dat[1].XMNI1.DRN)
1559, XTx_Base.Xtx_core.XFE.Xfifo.Xfifo_core.XIgrp_clkgt_dff_0.XIdff_dat[1].net231 (driver: pin XTx_Base.Xtx_core.XFE.Xfifo.Xfifo_core.XIgrp_clkgt_dff_0.XIdff_dat[1].XMPD.DRN)
1560, XTx_Base.Xtx_core.XFE.Xfifo.Xfifo_core.XIgrp_clkgt_dff_0.XIdff_dat[1].net232 (driver: pin XTx_Base.Xtx_core.XFE.Xfifo.Xfifo_core.XIgrp_clkgt_dff_0.XIdff_dat[1].XMPSI.DRN)
1561, XTx_Base.Xtx_core.XFE.Xfifo.Xfifo_core.XIgrp_clkgt_dff_0.XIdff_dat[1].net204 (driver: pin XTx_Base.Xtx_core.XFE.Xfifo.Xfifo_core.XIgrp_clkgt_dff_0.XIdff_dat[1].XMNRD1.SRC)
1562, XTx_Base.Xtx_core.XFE.Xfifo.Xfifo_core.XIgrp_clkgt_dff_0.XIdff_dat[1].net160 (driver: pin XTx_Base.Xtx_core.XFE.Xfifo.Xfifo_core.XIgrp_clkgt_dff_0.XIdff_dat[1].XMNSIA.SRC)
1563, XTx_Base.Xtx_core.XFE.Xfifo.Xfifo_core.XIgrp_clkgt_dff_0.XIdff_dat[1].net158 (driver: pin XTx_Base.Xtx_core.XFE.Xfifo.Xfifo_core.XIgrp_clkgt_dff_0.XIdff_dat[1].XMND.DRN)
1564, XTx_Base.Xtx_core.XFE.Xfifo.Xfifo_core.XIgrp_clkgt_dff_0.XIdff_dat[1].SFBN (driver: pin XTx_Base.Xtx_core.XFE.Xfifo.Xfifo_core.XIgrp_clkgt_dff_0.XIdff_dat[1].XMPI98.DRN)
1565, XTx_Base.Xtx_core.XFE.Xfifo.Xfifo_core.XIgrp_clkgt_dff_0.XIdff_dat[1].CKM (driver: pin XTx_Base.Xtx_core.XFE.Xfifo.Xfifo_core.XIgrp_clkgt_dff_0.XIdff_dat[1].XMNCK.DRN)
1566, XTx_Base.Xtx_core.XFE.Xfifo.Xfifo_core.XIgrp_clkgt_dff_0.XIdff_dat[1].I5N (driver: pin XTx_Base.Xtx_core.XFE.Xfifo.Xfifo_core.XIgrp_clkgt_dff_0.XIdff_dat[1].XMNI99A.DRN)
1567, XTx_Base.Xtx_core.XFE.Xfifo.Xfifo_core.XIgrp_clkgt_dff_0.XIdff_dat[14].I5P (driver: pin XTx_Base.Xtx_core.XFE.Xfifo.Xfifo_core.XIgrp_clkgt_dff_0.XIdff_dat[14].XMPI99A.DRN)
1568, XTx_Base.Xtx_core.XFE.Xfifo.Xfifo_core.XIgrp_clkgt_dff_0.XIdff_dat[14].net45 (driver: pin XTx_Base.Xtx_core.XFE.Xfifo.Xfifo_core.XIgrp_clkgt_dff_0.XIdff_dat[14].XMNDA.DRN)
1569, XTx_Base.Xtx_core.XFE.Xfifo.Xfifo_core.XIgrp_clkgt_dff_0.XIdff_dat[14].SFB (driver: pin XTx_Base.Xtx_core.XFE.Xfifo.Xfifo_core.XIgrp_clkgt_dff_0.XIdff_dat[14].XMNCKN2.DRN)
1570, XTx_Base.Xtx_core.XFE.Xfifo.Xfifo_core.XIgrp_clkgt_dff_0.XIdff_dat[14].net77 (driver: pin XTx_Base.Xtx_core.XFE.Xfifo.Xfifo_core.XIgrp_clkgt_dff_0.XIdff_dat[14].XMPD.SRC)
1571, XTx_Base.Xtx_core.XFE.Xfifo.Xfifo_core.XIgrp_clkgt_dff_0.XIdff_dat[14].MFBN (driver: pin XTx_Base.Xtx_core.XFE.Xfifo.Xfifo_core.XIgrp_clkgt_dff_0.XIdff_dat[14].XMPCKN1.DRN)
1572, XTx_Base.Xtx_core.XFE.Xfifo.Xfifo_core.XIgrp_clkgt_dff_0.XIdff_dat[14].N1 (driver: pin XTx_Base.Xtx_core.XFE.Xfifo.Xfifo_core.XIgrp_clkgt_dff_0.XIdff_dat[14].XMNRD.DRN)
1573, XTx_Base.Xtx_core.XFE.Xfifo.Xfifo_core.XIgrp_clkgt_dff_0.XIdff_dat[14].net145 (driver: pin XTx_Base.Xtx_core.XFE.Xfifo.Xfifo_core.XIgrp_clkgt_dff_0.XIdff_dat[14].XMNRD1.DRN)
1574, XTx_Base.Xtx_core.XFE.Xfifo.Xfifo_core.XIgrp_clkgt_dff_0.XIdff_dat[14].SEN (driver: pin XTx_Base.Xtx_core.XFE.Xfifo.Xfifo_core.XIgrp_clkgt_dff_0.XIdff_dat[14].XMPSE.DRN)
1575, XTx_Base.Xtx_core.XFE.Xfifo.Xfifo_core.XIgrp_clkgt_dff_0.XIdff_dat[14].I3P (driver: pin XTx_Base.Xtx_core.XFE.Xfifo.Xfifo_core.XIgrp_clkgt_dff_0.XIdff_dat[14].XMPCKN1.SRC)
1576, XTx_Base.Xtx_core.XFE.Xfifo.Xfifo_core.XIgrp_clkgt_dff_0.XIdff_dat[14].MFB (driver: pin XTx_Base.Xtx_core.XFE.Xfifo.Xfifo_core.XIgrp_clkgt_dff_0.XIdff_dat[14].XMNI1.DRN)
1577, XTx_Base.Xtx_core.XFE.Xfifo.Xfifo_core.XIgrp_clkgt_dff_0.XIdff_dat[14].net231 (driver: pin XTx_Base.Xtx_core.XFE.Xfifo.Xfifo_core.XIgrp_clkgt_dff_0.XIdff_dat[14].XMPD.DRN)
1578, XTx_Base.Xtx_core.XFE.Xfifo.Xfifo_core.XIgrp_clkgt_dff_0.XIdff_dat[14].net232 (driver: pin XTx_Base.Xtx_core.XFE.Xfifo.Xfifo_core.XIgrp_clkgt_dff_0.XIdff_dat[14].XMPSI.DRN)
1579, XTx_Base.Xtx_core.XFE.Xfifo.Xfifo_core.XIgrp_clkgt_dff_0.XIdff_dat[14].net204 (driver: pin XTx_Base.Xtx_core.XFE.Xfifo.Xfifo_core.XIgrp_clkgt_dff_0.XIdff_dat[14].XMNRD1.SRC)
1580, XTx_Base.Xtx_core.XFE.Xfifo.Xfifo_core.XIgrp_clkgt_dff_0.XIdff_dat[14].net160 (driver: pin XTx_Base.Xtx_core.XFE.Xfifo.Xfifo_core.XIgrp_clkgt_dff_0.XIdff_dat[14].XMNSIA.SRC)
1581, XTx_Base.Xtx_core.XFE.Xfifo.Xfifo_core.XIgrp_clkgt_dff_0.XIdff_dat[14].net158 (driver: pin XTx_Base.Xtx_core.XFE.Xfifo.Xfifo_core.XIgrp_clkgt_dff_0.XIdff_dat[14].XMND.DRN)
1582, XTx_Base.Xtx_core.XFE.Xfifo.Xfifo_core.XIgrp_clkgt_dff_0.XIdff_dat[14].SFBN (driver: pin XTx_Base.Xtx_core.XFE.Xfifo.Xfifo_core.XIgrp_clkgt_dff_0.XIdff_dat[14].XMPI98.DRN)
1583, XTx_Base.Xtx_core.XFE.Xfifo.Xfifo_core.XIgrp_clkgt_dff_0.XIdff_dat[14].CKM (driver: pin XTx_Base.Xtx_core.XFE.Xfifo.Xfifo_core.XIgrp_clkgt_dff_0.XIdff_dat[14].XMNCK.DRN)
1584, XTx_Base.Xtx_core.XFE.Xfifo.Xfifo_core.XIgrp_clkgt_dff_0.XIdff_dat[14].I5N (driver: pin XTx_Base.Xtx_core.XFE.Xfifo.Xfifo_core.XIgrp_clkgt_dff_0.XIdff_dat[14].XMNI99A.DRN)
1585, XTx_Base.Xtx_core.XFE.Xfifo.Xfifo_core.XIgrp_clkgt_dff_0.XIdff_dat[4].I5P (driver: pin XTx_Base.Xtx_core.XFE.Xfifo.Xfifo_core.XIgrp_clkgt_dff_0.XIdff_dat[4].XMPI99A.DRN)
1586, XTx_Base.Xtx_core.XFE.Xfifo.Xfifo_core.XIgrp_clkgt_dff_0.XIdff_dat[4].net45 (driver: pin XTx_Base.Xtx_core.XFE.Xfifo.Xfifo_core.XIgrp_clkgt_dff_0.XIdff_dat[4].XMNDA.DRN)
1587, XTx_Base.Xtx_core.XFE.Xfifo.Xfifo_core.XIgrp_clkgt_dff_0.XIdff_dat[4].SFB (driver: pin XTx_Base.Xtx_core.XFE.Xfifo.Xfifo_core.XIgrp_clkgt_dff_0.XIdff_dat[4].XMNCKN2.DRN)
1588, XTx_Base.Xtx_core.XFE.Xfifo.Xfifo_core.XIgrp_clkgt_dff_0.XIdff_dat[4].net77 (driver: pin XTx_Base.Xtx_core.XFE.Xfifo.Xfifo_core.XIgrp_clkgt_dff_0.XIdff_dat[4].XMPD.SRC)
1589, XTx_Base.Xtx_core.XFE.Xfifo.Xfifo_core.XIgrp_clkgt_dff_0.XIdff_dat[4].MFBN (driver: pin XTx_Base.Xtx_core.XFE.Xfifo.Xfifo_core.XIgrp_clkgt_dff_0.XIdff_dat[4].XMPCKN1.DRN)
1590, XTx_Base.Xtx_core.XFE.Xfifo.Xfifo_core.XIgrp_clkgt_dff_0.XIdff_dat[4].N1 (driver: pin XTx_Base.Xtx_core.XFE.Xfifo.Xfifo_core.XIgrp_clkgt_dff_0.XIdff_dat[4].XMNRD.DRN)
1591, XTx_Base.Xtx_core.XFE.Xfifo.Xfifo_core.XIgrp_clkgt_dff_0.XIdff_dat[4].net145 (driver: pin XTx_Base.Xtx_core.XFE.Xfifo.Xfifo_core.XIgrp_clkgt_dff_0.XIdff_dat[4].XMNRD1.DRN)
1592, XTx_Base.Xtx_core.XFE.Xfifo.Xfifo_core.XIgrp_clkgt_dff_0.XIdff_dat[4].SEN (driver: pin XTx_Base.Xtx_core.XFE.Xfifo.Xfifo_core.XIgrp_clkgt_dff_0.XIdff_dat[4].XMPSE.DRN)
1593, XTx_Base.Xtx_core.XFE.Xfifo.Xfifo_core.XIgrp_clkgt_dff_0.XIdff_dat[4].I3P (driver: pin XTx_Base.Xtx_core.XFE.Xfifo.Xfifo_core.XIgrp_clkgt_dff_0.XIdff_dat[4].XMPCKN1.SRC)
1594, XTx_Base.Xtx_core.XFE.Xfifo.Xfifo_core.XIgrp_clkgt_dff_0.XIdff_dat[4].MFB (driver: pin XTx_Base.Xtx_core.XFE.Xfifo.Xfifo_core.XIgrp_clkgt_dff_0.XIdff_dat[4].XMNI1.DRN)
1595, XTx_Base.Xtx_core.XFE.Xfifo.Xfifo_core.XIgrp_clkgt_dff_0.XIdff_dat[4].net231 (driver: pin XTx_Base.Xtx_core.XFE.Xfifo.Xfifo_core.XIgrp_clkgt_dff_0.XIdff_dat[4].XMPD.DRN)
1596, XTx_Base.Xtx_core.XFE.Xfifo.Xfifo_core.XIgrp_clkgt_dff_0.XIdff_dat[4].net232 (driver: pin XTx_Base.Xtx_core.XFE.Xfifo.Xfifo_core.XIgrp_clkgt_dff_0.XIdff_dat[4].XMPSI.DRN)
1597, XTx_Base.Xtx_core.XFE.Xfifo.Xfifo_core.XIgrp_clkgt_dff_0.XIdff_dat[4].net204 (driver: pin XTx_Base.Xtx_core.XFE.Xfifo.Xfifo_core.XIgrp_clkgt_dff_0.XIdff_dat[4].XMNRD1.SRC)
1598, XTx_Base.Xtx_core.XFE.Xfifo.Xfifo_core.XIgrp_clkgt_dff_0.XIdff_dat[4].net160 (driver: pin XTx_Base.Xtx_core.XFE.Xfifo.Xfifo_core.XIgrp_clkgt_dff_0.XIdff_dat[4].XMNSIA.SRC)
1599, XTx_Base.Xtx_core.XFE.Xfifo.Xfifo_core.XIgrp_clkgt_dff_0.XIdff_dat[4].net158 (driver: pin XTx_Base.Xtx_core.XFE.Xfifo.Xfifo_core.XIgrp_clkgt_dff_0.XIdff_dat[4].XMND.DRN)
1600, XTx_Base.Xtx_core.XFE.Xfifo.Xfifo_core.XIgrp_clkgt_dff_0.XIdff_dat[4].SFBN (driver: pin XTx_Base.Xtx_core.XFE.Xfifo.Xfifo_core.XIgrp_clkgt_dff_0.XIdff_dat[4].XMPI98.DRN)
1601, XTx_Base.Xtx_core.XFE.Xfifo.Xfifo_core.XIgrp_clkgt_dff_0.XIdff_dat[4].CKM (driver: pin XTx_Base.Xtx_core.XFE.Xfifo.Xfifo_core.XIgrp_clkgt_dff_0.XIdff_dat[4].XMNCK.DRN)
1602, XTx_Base.Xtx_core.XFE.Xfifo.Xfifo_core.XIgrp_clkgt_dff_0.XIdff_dat[4].I5N (driver: pin XTx_Base.Xtx_core.XFE.Xfifo.Xfifo_core.XIgrp_clkgt_dff_0.XIdff_dat[4].XMNI99A.DRN)
1603, XTx_Base.Xtx_core.XFE.Xfifo.Xfifo_core.XIgrp_clkgt_dff_0.XIdff_dat[7].I5P (driver: pin XTx_Base.Xtx_core.XFE.Xfifo.Xfifo_core.XIgrp_clkgt_dff_0.XIdff_dat[7].XMPI99A.DRN)
1604, XTx_Base.Xtx_core.XFE.Xfifo.Xfifo_core.XIgrp_clkgt_dff_0.XIdff_dat[7].net45 (driver: pin XTx_Base.Xtx_core.XFE.Xfifo.Xfifo_core.XIgrp_clkgt_dff_0.XIdff_dat[7].XMNDA.DRN)
1605, XTx_Base.Xtx_core.XFE.Xfifo.Xfifo_core.XIgrp_clkgt_dff_0.XIdff_dat[7].SFB (driver: pin XTx_Base.Xtx_core.XFE.Xfifo.Xfifo_core.XIgrp_clkgt_dff_0.XIdff_dat[7].XMNCKN2.DRN)
1606, XTx_Base.Xtx_core.XFE.Xfifo.Xfifo_core.XIgrp_clkgt_dff_0.XIdff_dat[7].net77 (driver: pin XTx_Base.Xtx_core.XFE.Xfifo.Xfifo_core.XIgrp_clkgt_dff_0.XIdff_dat[7].XMPD.SRC)
1607, XTx_Base.Xtx_core.XFE.Xfifo.Xfifo_core.XIgrp_clkgt_dff_0.XIdff_dat[7].MFBN (driver: pin XTx_Base.Xtx_core.XFE.Xfifo.Xfifo_core.XIgrp_clkgt_dff_0.XIdff_dat[7].XMPCKN1.DRN)
1608, XTx_Base.Xtx_core.XFE.Xfifo.Xfifo_core.XIgrp_clkgt_dff_0.XIdff_dat[7].N1 (driver: pin XTx_Base.Xtx_core.XFE.Xfifo.Xfifo_core.XIgrp_clkgt_dff_0.XIdff_dat[7].XMNRD.DRN)
1609, XTx_Base.Xtx_core.XFE.Xfifo.Xfifo_core.XIgrp_clkgt_dff_0.XIdff_dat[7].net145 (driver: pin XTx_Base.Xtx_core.XFE.Xfifo.Xfifo_core.XIgrp_clkgt_dff_0.XIdff_dat[7].XMNRD1.DRN)
1610, XTx_Base.Xtx_core.XFE.Xfifo.Xfifo_core.XIgrp_clkgt_dff_0.XIdff_dat[7].SEN (driver: pin XTx_Base.Xtx_core.XFE.Xfifo.Xfifo_core.XIgrp_clkgt_dff_0.XIdff_dat[7].XMPSE.DRN)
1611, XTx_Base.Xtx_core.XFE.Xfifo.Xfifo_core.XIgrp_clkgt_dff_0.XIdff_dat[7].I3P (driver: pin XTx_Base.Xtx_core.XFE.Xfifo.Xfifo_core.XIgrp_clkgt_dff_0.XIdff_dat[7].XMPCKN1.SRC)
1612, XTx_Base.Xtx_core.XFE.Xfifo.Xfifo_core.XIgrp_clkgt_dff_0.XIdff_dat[7].MFB (driver: pin XTx_Base.Xtx_core.XFE.Xfifo.Xfifo_core.XIgrp_clkgt_dff_0.XIdff_dat[7].XMNI1.DRN)
1613, XTx_Base.Xtx_core.XFE.Xfifo.Xfifo_core.XIgrp_clkgt_dff_0.XIdff_dat[7].net231 (driver: pin XTx_Base.Xtx_core.XFE.Xfifo.Xfifo_core.XIgrp_clkgt_dff_0.XIdff_dat[7].XMPD.DRN)
1614, XTx_Base.Xtx_core.XFE.Xfifo.Xfifo_core.XIgrp_clkgt_dff_0.XIdff_dat[7].net232 (driver: pin XTx_Base.Xtx_core.XFE.Xfifo.Xfifo_core.XIgrp_clkgt_dff_0.XIdff_dat[7].XMPSI.DRN)
1615, XTx_Base.Xtx_core.XFE.Xfifo.Xfifo_core.XIgrp_clkgt_dff_0.XIdff_dat[7].net204 (driver: pin XTx_Base.Xtx_core.XFE.Xfifo.Xfifo_core.XIgrp_clkgt_dff_0.XIdff_dat[7].XMNRD1.SRC)
1616, XTx_Base.Xtx_core.XFE.Xfifo.Xfifo_core.XIgrp_clkgt_dff_0.XIdff_dat[7].net160 (driver: pin XTx_Base.Xtx_core.XFE.Xfifo.Xfifo_core.XIgrp_clkgt_dff_0.XIdff_dat[7].XMNSIA.SRC)
1617, XTx_Base.Xtx_core.XFE.Xfifo.Xfifo_core.XIgrp_clkgt_dff_0.XIdff_dat[7].net158 (driver: pin XTx_Base.Xtx_core.XFE.Xfifo.Xfifo_core.XIgrp_clkgt_dff_0.XIdff_dat[7].XMND.DRN)
1618, XTx_Base.Xtx_core.XFE.Xfifo.Xfifo_core.XIgrp_clkgt_dff_0.XIdff_dat[7].SFBN (driver: pin XTx_Base.Xtx_core.XFE.Xfifo.Xfifo_core.XIgrp_clkgt_dff_0.XIdff_dat[7].XMPI98.DRN)
1619, XTx_Base.Xtx_core.XFE.Xfifo.Xfifo_core.XIgrp_clkgt_dff_0.XIdff_dat[7].CKM (driver: pin XTx_Base.Xtx_core.XFE.Xfifo.Xfifo_core.XIgrp_clkgt_dff_0.XIdff_dat[7].XMNCK.DRN)
1620, XTx_Base.Xtx_core.XFE.Xfifo.Xfifo_core.XIgrp_clkgt_dff_0.XIdff_dat[7].I5N (driver: pin XTx_Base.Xtx_core.XFE.Xfifo.Xfifo_core.XIgrp_clkgt_dff_0.XIdff_dat[7].XMNI99A.DRN)
1621, XTx_Base.Xtx_core.XFE.Xfifo.Xfifo_core.XIgrp_clkgt_dff_0.XIdff_dat[12].I5P (driver: pin XTx_Base.Xtx_core.XFE.Xfifo.Xfifo_core.XIgrp_clkgt_dff_0.XIdff_dat[12].XMPI99A.DRN)
1622, XTx_Base.Xtx_core.XFE.Xfifo.Xfifo_core.XIgrp_clkgt_dff_0.XIdff_dat[12].net45 (driver: pin XTx_Base.Xtx_core.XFE.Xfifo.Xfifo_core.XIgrp_clkgt_dff_0.XIdff_dat[12].XMNDA.DRN)
1623, XTx_Base.Xtx_core.XFE.Xfifo.Xfifo_core.XIgrp_clkgt_dff_0.XIdff_dat[12].SFB (driver: pin XTx_Base.Xtx_core.XFE.Xfifo.Xfifo_core.XIgrp_clkgt_dff_0.XIdff_dat[12].XMNCKN2.DRN)
1624, XTx_Base.Xtx_core.XFE.Xfifo.Xfifo_core.XIgrp_clkgt_dff_0.XIdff_dat[12].net77 (driver: pin XTx_Base.Xtx_core.XFE.Xfifo.Xfifo_core.XIgrp_clkgt_dff_0.XIdff_dat[12].XMPD.SRC)
1625, XTx_Base.Xtx_core.XFE.Xfifo.Xfifo_core.XIgrp_clkgt_dff_0.XIdff_dat[12].MFBN (driver: pin XTx_Base.Xtx_core.XFE.Xfifo.Xfifo_core.XIgrp_clkgt_dff_0.XIdff_dat[12].XMPCKN1.DRN)
1626, XTx_Base.Xtx_core.XFE.Xfifo.Xfifo_core.XIgrp_clkgt_dff_0.XIdff_dat[12].N1 (driver: pin XTx_Base.Xtx_core.XFE.Xfifo.Xfifo_core.XIgrp_clkgt_dff_0.XIdff_dat[12].XMNRD.DRN)
1627, XTx_Base.Xtx_core.XFE.Xfifo.Xfifo_core.XIgrp_clkgt_dff_0.XIdff_dat[12].net145 (driver: pin XTx_Base.Xtx_core.XFE.Xfifo.Xfifo_core.XIgrp_clkgt_dff_0.XIdff_dat[12].XMNRD1.DRN)
1628, XTx_Base.Xtx_core.XFE.Xfifo.Xfifo_core.XIgrp_clkgt_dff_0.XIdff_dat[12].SEN (driver: pin XTx_Base.Xtx_core.XFE.Xfifo.Xfifo_core.XIgrp_clkgt_dff_0.XIdff_dat[12].XMPSE.DRN)
1629, XTx_Base.Xtx_core.XFE.Xfifo.Xfifo_core.XIgrp_clkgt_dff_0.XIdff_dat[12].I3P (driver: pin XTx_Base.Xtx_core.XFE.Xfifo.Xfifo_core.XIgrp_clkgt_dff_0.XIdff_dat[12].XMPCKN1.SRC)
1630, XTx_Base.Xtx_core.XFE.Xfifo.Xfifo_core.XIgrp_clkgt_dff_0.XIdff_dat[12].MFB (driver: pin XTx_Base.Xtx_core.XFE.Xfifo.Xfifo_core.XIgrp_clkgt_dff_0.XIdff_dat[12].XMNI1.DRN)
1631, XTx_Base.Xtx_core.XFE.Xfifo.Xfifo_core.XIgrp_clkgt_dff_0.XIdff_dat[12].net231 (driver: pin XTx_Base.Xtx_core.XFE.Xfifo.Xfifo_core.XIgrp_clkgt_dff_0.XIdff_dat[12].XMPD.DRN)
1632, XTx_Base.Xtx_core.XFE.Xfifo.Xfifo_core.XIgrp_clkgt_dff_0.XIdff_dat[12].net232 (driver: pin XTx_Base.Xtx_core.XFE.Xfifo.Xfifo_core.XIgrp_clkgt_dff_0.XIdff_dat[12].XMPSI.DRN)
1633, XTx_Base.Xtx_core.XFE.Xfifo.Xfifo_core.XIgrp_clkgt_dff_0.XIdff_dat[12].net204 (driver: pin XTx_Base.Xtx_core.XFE.Xfifo.Xfifo_core.XIgrp_clkgt_dff_0.XIdff_dat[12].XMNRD1.SRC)
1634, XTx_Base.Xtx_core.XFE.Xfifo.Xfifo_core.XIgrp_clkgt_dff_0.XIdff_dat[12].net160 (driver: pin XTx_Base.Xtx_core.XFE.Xfifo.Xfifo_core.XIgrp_clkgt_dff_0.XIdff_dat[12].XMNSIA.SRC)
1635, XTx_Base.Xtx_core.XFE.Xfifo.Xfifo_core.XIgrp_clkgt_dff_0.XIdff_dat[12].net158 (driver: pin XTx_Base.Xtx_core.XFE.Xfifo.Xfifo_core.XIgrp_clkgt_dff_0.XIdff_dat[12].XMND.DRN)
1636, XTx_Base.Xtx_core.XFE.Xfifo.Xfifo_core.XIgrp_clkgt_dff_0.XIdff_dat[12].SFBN (driver: pin XTx_Base.Xtx_core.XFE.Xfifo.Xfifo_core.XIgrp_clkgt_dff_0.XIdff_dat[12].XMPI98.DRN)
1637, XTx_Base.Xtx_core.XFE.Xfifo.Xfifo_core.XIgrp_clkgt_dff_0.XIdff_dat[12].CKM (driver: pin XTx_Base.Xtx_core.XFE.Xfifo.Xfifo_core.XIgrp_clkgt_dff_0.XIdff_dat[12].XMNCK.DRN)
1638, XTx_Base.Xtx_core.XFE.Xfifo.Xfifo_core.XIgrp_clkgt_dff_0.XIdff_dat[12].I5N (driver: pin XTx_Base.Xtx_core.XFE.Xfifo.Xfifo_core.XIgrp_clkgt_dff_0.XIdff_dat[12].XMNI99A.DRN)
1639, XTx_Base.Xtx_core.XFE.Xfifo.Xfifo_core.XIgrp_clkgt_dff_0.XIdff_dat[15].I5P (driver: pin XTx_Base.Xtx_core.XFE.Xfifo.Xfifo_core.XIgrp_clkgt_dff_0.XIdff_dat[15].XMPI99A.DRN)
1640, XTx_Base.Xtx_core.XFE.Xfifo.Xfifo_core.XIgrp_clkgt_dff_0.XIdff_dat[15].net45 (driver: pin XTx_Base.Xtx_core.XFE.Xfifo.Xfifo_core.XIgrp_clkgt_dff_0.XIdff_dat[15].XMNDA.DRN)
1641, XTx_Base.Xtx_core.XFE.Xfifo.Xfifo_core.XIgrp_clkgt_dff_0.XIdff_dat[15].SFB (driver: pin XTx_Base.Xtx_core.XFE.Xfifo.Xfifo_core.XIgrp_clkgt_dff_0.XIdff_dat[15].XMNCKN2.DRN)
1642, XTx_Base.Xtx_core.XFE.Xfifo.Xfifo_core.XIgrp_clkgt_dff_0.XIdff_dat[15].net77 (driver: pin XTx_Base.Xtx_core.XFE.Xfifo.Xfifo_core.XIgrp_clkgt_dff_0.XIdff_dat[15].XMPD.SRC)
1643, XTx_Base.Xtx_core.XFE.Xfifo.Xfifo_core.XIgrp_clkgt_dff_0.XIdff_dat[15].MFBN (driver: pin XTx_Base.Xtx_core.XFE.Xfifo.Xfifo_core.XIgrp_clkgt_dff_0.XIdff_dat[15].XMPCKN1.DRN)
1644, XTx_Base.Xtx_core.XFE.Xfifo.Xfifo_core.XIgrp_clkgt_dff_0.XIdff_dat[15].N1 (driver: pin XTx_Base.Xtx_core.XFE.Xfifo.Xfifo_core.XIgrp_clkgt_dff_0.XIdff_dat[15].XMNRD.DRN)
1645, XTx_Base.Xtx_core.XFE.Xfifo.Xfifo_core.XIgrp_clkgt_dff_0.XIdff_dat[15].net145 (driver: pin XTx_Base.Xtx_core.XFE.Xfifo.Xfifo_core.XIgrp_clkgt_dff_0.XIdff_dat[15].XMNRD1.DRN)
1646, XTx_Base.Xtx_core.XFE.Xfifo.Xfifo_core.XIgrp_clkgt_dff_0.XIdff_dat[15].SEN (driver: pin XTx_Base.Xtx_core.XFE.Xfifo.Xfifo_core.XIgrp_clkgt_dff_0.XIdff_dat[15].XMPSE.DRN)
1647, XTx_Base.Xtx_core.XFE.Xfifo.Xfifo_core.XIgrp_clkgt_dff_0.XIdff_dat[15].I3P (driver: pin XTx_Base.Xtx_core.XFE.Xfifo.Xfifo_core.XIgrp_clkgt_dff_0.XIdff_dat[15].XMPCKN1.SRC)
1648, XTx_Base.Xtx_core.XFE.Xfifo.Xfifo_core.XIgrp_clkgt_dff_0.XIdff_dat[15].MFB (driver: pin XTx_Base.Xtx_core.XFE.Xfifo.Xfifo_core.XIgrp_clkgt_dff_0.XIdff_dat[15].XMNI1.DRN)
1649, XTx_Base.Xtx_core.XFE.Xfifo.Xfifo_core.XIgrp_clkgt_dff_0.XIdff_dat[15].net231 (driver: pin XTx_Base.Xtx_core.XFE.Xfifo.Xfifo_core.XIgrp_clkgt_dff_0.XIdff_dat[15].XMPD.DRN)
1650, XTx_Base.Xtx_core.XFE.Xfifo.Xfifo_core.XIgrp_clkgt_dff_0.XIdff_dat[15].net232 (driver: pin XTx_Base.Xtx_core.XFE.Xfifo.Xfifo_core.XIgrp_clkgt_dff_0.XIdff_dat[15].XMPSI.DRN)
1651, XTx_Base.Xtx_core.XFE.Xfifo.Xfifo_core.XIgrp_clkgt_dff_0.XIdff_dat[15].net204 (driver: pin XTx_Base.Xtx_core.XFE.Xfifo.Xfifo_core.XIgrp_clkgt_dff_0.XIdff_dat[15].XMNRD1.SRC)
1652, XTx_Base.Xtx_core.XFE.Xfifo.Xfifo_core.XIgrp_clkgt_dff_0.XIdff_dat[15].net160 (driver: pin XTx_Base.Xtx_core.XFE.Xfifo.Xfifo_core.XIgrp_clkgt_dff_0.XIdff_dat[15].XMNSIA.SRC)
1653, XTx_Base.Xtx_core.XFE.Xfifo.Xfifo_core.XIgrp_clkgt_dff_0.XIdff_dat[15].net158 (driver: pin XTx_Base.Xtx_core.XFE.Xfifo.Xfifo_core.XIgrp_clkgt_dff_0.XIdff_dat[15].XMND.DRN)
1654, XTx_Base.Xtx_core.XFE.Xfifo.Xfifo_core.XIgrp_clkgt_dff_0.XIdff_dat[15].SFBN (driver: pin XTx_Base.Xtx_core.XFE.Xfifo.Xfifo_core.XIgrp_clkgt_dff_0.XIdff_dat[15].XMPI98.DRN)
1655, XTx_Base.Xtx_core.XFE.Xfifo.Xfifo_core.XIgrp_clkgt_dff_0.XIdff_dat[15].CKM (driver: pin XTx_Base.Xtx_core.XFE.Xfifo.Xfifo_core.XIgrp_clkgt_dff_0.XIdff_dat[15].XMNCK.DRN)
1656, XTx_Base.Xtx_core.XFE.Xfifo.Xfifo_core.XIgrp_clkgt_dff_0.XIdff_dat[15].I5N (driver: pin XTx_Base.Xtx_core.XFE.Xfifo.Xfifo_core.XIgrp_clkgt_dff_0.XIdff_dat[15].XMNI99A.DRN)
1657, XTx_Base.Xtx_core.XFE.Xfifo.Xfifo_core.XIgrp_clkgt_dff_0.XIdff_dat[2].I5P (driver: pin XTx_Base.Xtx_core.XFE.Xfifo.Xfifo_core.XIgrp_clkgt_dff_0.XIdff_dat[2].XMPI99A.DRN)
1658, XTx_Base.Xtx_core.XFE.Xfifo.Xfifo_core.XIgrp_clkgt_dff_0.XIdff_dat[2].net45 (driver: pin XTx_Base.Xtx_core.XFE.Xfifo.Xfifo_core.XIgrp_clkgt_dff_0.XIdff_dat[2].XMNDA.DRN)
1659, XTx_Base.Xtx_core.XFE.Xfifo.Xfifo_core.XIgrp_clkgt_dff_0.XIdff_dat[2].SFB (driver: pin XTx_Base.Xtx_core.XFE.Xfifo.Xfifo_core.XIgrp_clkgt_dff_0.XIdff_dat[2].XMNCKN2.DRN)
1660, XTx_Base.Xtx_core.XFE.Xfifo.Xfifo_core.XIgrp_clkgt_dff_0.XIdff_dat[2].net77 (driver: pin XTx_Base.Xtx_core.XFE.Xfifo.Xfifo_core.XIgrp_clkgt_dff_0.XIdff_dat[2].XMPD.SRC)
1661, XTx_Base.Xtx_core.XFE.Xfifo.Xfifo_core.XIgrp_clkgt_dff_0.XIdff_dat[2].MFBN (driver: pin XTx_Base.Xtx_core.XFE.Xfifo.Xfifo_core.XIgrp_clkgt_dff_0.XIdff_dat[2].XMPCKN1.DRN)
1662, XTx_Base.Xtx_core.XFE.Xfifo.Xfifo_core.XIgrp_clkgt_dff_0.XIdff_dat[2].N1 (driver: pin XTx_Base.Xtx_core.XFE.Xfifo.Xfifo_core.XIgrp_clkgt_dff_0.XIdff_dat[2].XMNRD.DRN)
1663, XTx_Base.Xtx_core.XFE.Xfifo.Xfifo_core.XIgrp_clkgt_dff_0.XIdff_dat[2].net145 (driver: pin XTx_Base.Xtx_core.XFE.Xfifo.Xfifo_core.XIgrp_clkgt_dff_0.XIdff_dat[2].XMNRD1.DRN)
1664, XTx_Base.Xtx_core.XFE.Xfifo.Xfifo_core.XIgrp_clkgt_dff_0.XIdff_dat[2].SEN (driver: pin XTx_Base.Xtx_core.XFE.Xfifo.Xfifo_core.XIgrp_clkgt_dff_0.XIdff_dat[2].XMPSE.DRN)
1665, XTx_Base.Xtx_core.XFE.Xfifo.Xfifo_core.XIgrp_clkgt_dff_0.XIdff_dat[2].I3P (driver: pin XTx_Base.Xtx_core.XFE.Xfifo.Xfifo_core.XIgrp_clkgt_dff_0.XIdff_dat[2].XMPCKN1.SRC)
1666, XTx_Base.Xtx_core.XFE.Xfifo.Xfifo_core.XIgrp_clkgt_dff_0.XIdff_dat[2].MFB (driver: pin XTx_Base.Xtx_core.XFE.Xfifo.Xfifo_core.XIgrp_clkgt_dff_0.XIdff_dat[2].XMNI1.DRN)
1667, XTx_Base.Xtx_core.XFE.Xfifo.Xfifo_core.XIgrp_clkgt_dff_0.XIdff_dat[2].net231 (driver: pin XTx_Base.Xtx_core.XFE.Xfifo.Xfifo_core.XIgrp_clkgt_dff_0.XIdff_dat[2].XMPD.DRN)
1668, XTx_Base.Xtx_core.XFE.Xfifo.Xfifo_core.XIgrp_clkgt_dff_0.XIdff_dat[2].net232 (driver: pin XTx_Base.Xtx_core.XFE.Xfifo.Xfifo_core.XIgrp_clkgt_dff_0.XIdff_dat[2].XMPSI.DRN)
1669, XTx_Base.Xtx_core.XFE.Xfifo.Xfifo_core.XIgrp_clkgt_dff_0.XIdff_dat[2].net204 (driver: pin XTx_Base.Xtx_core.XFE.Xfifo.Xfifo_core.XIgrp_clkgt_dff_0.XIdff_dat[2].XMNRD1.SRC)
1670, XTx_Base.Xtx_core.XFE.Xfifo.Xfifo_core.XIgrp_clkgt_dff_0.XIdff_dat[2].net160 (driver: pin XTx_Base.Xtx_core.XFE.Xfifo.Xfifo_core.XIgrp_clkgt_dff_0.XIdff_dat[2].XMNSIA.SRC)
1671, XTx_Base.Xtx_core.XFE.Xfifo.Xfifo_core.XIgrp_clkgt_dff_0.XIdff_dat[2].net158 (driver: pin XTx_Base.Xtx_core.XFE.Xfifo.Xfifo_core.XIgrp_clkgt_dff_0.XIdff_dat[2].XMND.DRN)
1672, XTx_Base.Xtx_core.XFE.Xfifo.Xfifo_core.XIgrp_clkgt_dff_0.XIdff_dat[2].SFBN (driver: pin XTx_Base.Xtx_core.XFE.Xfifo.Xfifo_core.XIgrp_clkgt_dff_0.XIdff_dat[2].XMPI98.DRN)
1673, XTx_Base.Xtx_core.XFE.Xfifo.Xfifo_core.XIgrp_clkgt_dff_0.XIdff_dat[2].CKM (driver: pin XTx_Base.Xtx_core.XFE.Xfifo.Xfifo_core.XIgrp_clkgt_dff_0.XIdff_dat[2].XMNCK.DRN)
1674, XTx_Base.Xtx_core.XFE.Xfifo.Xfifo_core.XIgrp_clkgt_dff_0.XIdff_dat[2].I5N (driver: pin XTx_Base.Xtx_core.XFE.Xfifo.Xfifo_core.XIgrp_clkgt_dff_0.XIdff_dat[2].XMNI99A.DRN)
1675, XTx_Base.Xtx_core.XFE.Xfifo.Xfifo_core.XIgrp_clkgt_dff_0.XIdff_dat[5].I5P (driver: pin XTx_Base.Xtx_core.XFE.Xfifo.Xfifo_core.XIgrp_clkgt_dff_0.XIdff_dat[5].XMPI99A.DRN)
1676, XTx_Base.Xtx_core.XFE.Xfifo.Xfifo_core.XIgrp_clkgt_dff_0.XIdff_dat[5].net45 (driver: pin XTx_Base.Xtx_core.XFE.Xfifo.Xfifo_core.XIgrp_clkgt_dff_0.XIdff_dat[5].XMNDA.DRN)
1677, XTx_Base.Xtx_core.XFE.Xfifo.Xfifo_core.XIgrp_clkgt_dff_0.XIdff_dat[5].SFB (driver: pin XTx_Base.Xtx_core.XFE.Xfifo.Xfifo_core.XIgrp_clkgt_dff_0.XIdff_dat[5].XMNCKN2.DRN)
1678, XTx_Base.Xtx_core.XFE.Xfifo.Xfifo_core.XIgrp_clkgt_dff_0.XIdff_dat[5].net77 (driver: pin XTx_Base.Xtx_core.XFE.Xfifo.Xfifo_core.XIgrp_clkgt_dff_0.XIdff_dat[5].XMPD.SRC)
1679, XTx_Base.Xtx_core.XFE.Xfifo.Xfifo_core.XIgrp_clkgt_dff_0.XIdff_dat[5].MFBN (driver: pin XTx_Base.Xtx_core.XFE.Xfifo.Xfifo_core.XIgrp_clkgt_dff_0.XIdff_dat[5].XMPCKN1.DRN)
1680, XTx_Base.Xtx_core.XFE.Xfifo.Xfifo_core.XIgrp_clkgt_dff_0.XIdff_dat[5].N1 (driver: pin XTx_Base.Xtx_core.XFE.Xfifo.Xfifo_core.XIgrp_clkgt_dff_0.XIdff_dat[5].XMNRD.DRN)
1681, XTx_Base.Xtx_core.XFE.Xfifo.Xfifo_core.XIgrp_clkgt_dff_0.XIdff_dat[5].net145 (driver: pin XTx_Base.Xtx_core.XFE.Xfifo.Xfifo_core.XIgrp_clkgt_dff_0.XIdff_dat[5].XMNRD1.DRN)
1682, XTx_Base.Xtx_core.XFE.Xfifo.Xfifo_core.XIgrp_clkgt_dff_0.XIdff_dat[5].SEN (driver: pin XTx_Base.Xtx_core.XFE.Xfifo.Xfifo_core.XIgrp_clkgt_dff_0.XIdff_dat[5].XMPSE.DRN)
1683, XTx_Base.Xtx_core.XFE.Xfifo.Xfifo_core.XIgrp_clkgt_dff_0.XIdff_dat[5].I3P (driver: pin XTx_Base.Xtx_core.XFE.Xfifo.Xfifo_core.XIgrp_clkgt_dff_0.XIdff_dat[5].XMPCKN1.SRC)
1684, XTx_Base.Xtx_core.XFE.Xfifo.Xfifo_core.XIgrp_clkgt_dff_0.XIdff_dat[5].MFB (driver: pin XTx_Base.Xtx_core.XFE.Xfifo.Xfifo_core.XIgrp_clkgt_dff_0.XIdff_dat[5].XMNI1.DRN)
1685, XTx_Base.Xtx_core.XFE.Xfifo.Xfifo_core.XIgrp_clkgt_dff_0.XIdff_dat[5].net231 (driver: pin XTx_Base.Xtx_core.XFE.Xfifo.Xfifo_core.XIgrp_clkgt_dff_0.XIdff_dat[5].XMPD.DRN)
1686, XTx_Base.Xtx_core.XFE.Xfifo.Xfifo_core.XIgrp_clkgt_dff_0.XIdff_dat[5].net232 (driver: pin XTx_Base.Xtx_core.XFE.Xfifo.Xfifo_core.XIgrp_clkgt_dff_0.XIdff_dat[5].XMPSI.DRN)
1687, XTx_Base.Xtx_core.XFE.Xfifo.Xfifo_core.XIgrp_clkgt_dff_0.XIdff_dat[5].net204 (driver: pin XTx_Base.Xtx_core.XFE.Xfifo.Xfifo_core.XIgrp_clkgt_dff_0.XIdff_dat[5].XMNRD1.SRC)
1688, XTx_Base.Xtx_core.XFE.Xfifo.Xfifo_core.XIgrp_clkgt_dff_0.XIdff_dat[5].net160 (driver: pin XTx_Base.Xtx_core.XFE.Xfifo.Xfifo_core.XIgrp_clkgt_dff_0.XIdff_dat[5].XMNSIA.SRC)
1689, XTx_Base.Xtx_core.XFE.Xfifo.Xfifo_core.XIgrp_clkgt_dff_0.XIdff_dat[5].net158 (driver: pin XTx_Base.Xtx_core.XFE.Xfifo.Xfifo_core.XIgrp_clkgt_dff_0.XIdff_dat[5].XMND.DRN)
1690, XTx_Base.Xtx_core.XFE.Xfifo.Xfifo_core.XIgrp_clkgt_dff_0.XIdff_dat[5].SFBN (driver: pin XTx_Base.Xtx_core.XFE.Xfifo.Xfifo_core.XIgrp_clkgt_dff_0.XIdff_dat[5].XMPI98.DRN)
1691, XTx_Base.Xtx_core.XFE.Xfifo.Xfifo_core.XIgrp_clkgt_dff_0.XIdff_dat[5].CKM (driver: pin XTx_Base.Xtx_core.XFE.Xfifo.Xfifo_core.XIgrp_clkgt_dff_0.XIdff_dat[5].XMNCK.DRN)
1692, XTx_Base.Xtx_core.XFE.Xfifo.Xfifo_core.XIgrp_clkgt_dff_0.XIdff_dat[5].I5N (driver: pin XTx_Base.Xtx_core.XFE.Xfifo.Xfifo_core.XIgrp_clkgt_dff_0.XIdff_dat[5].XMNI99A.DRN)
1693, XTx_Base.Xtx_core.XFE.Xfifo.Xfifo_core.XIgrp_clkgt_dff_0.XIclkgt.N1 (driver: pin XTx_Base.Xtx_core.XFE.Xfifo.Xfifo_core.XIgrp_clkgt_dff_0.XIclkgt.XMPSE.DRN)
1694, XTx_Base.Xtx_core.XFE.Xfifo.Xfifo_core.XIgrp_clkgt_dff_0.XIclkgt.N2 (driver: pin XTx_Base.Xtx_core.XFE.Xfifo.Xfifo_core.XIgrp_clkgt_dff_0.XIclkgt.XMPCKN1.SRC)
1695, XTx_Base.Xtx_core.XFE.Xfifo.Xfifo_core.XIgrp_clkgt_dff_0.XIclkgt.N3 (driver: pin XTx_Base.Xtx_core.XFE.Xfifo.Xfifo_core.XIgrp_clkgt_dff_0.XIclkgt.XMNEN.DRN)
1696, XTx_Base.Xtx_core.XFE.Xfifo.Xfifo_core.XIgrp_clkgt_dff_0.XIclkgt.CKA (driver: pin XTx_Base.Xtx_core.XFE.Xfifo.Xfifo_core.XIgrp_clkgt_dff_0.XIclkgt.XMNCKN.DRN)
1697, XTx_Base.Xtx_core.XFE.Xfifo.Xfifo_core.XIgrp_clkgt_dff_0.XIclkgt.N4 (driver: pin XTx_Base.Xtx_core.XFE.Xfifo.Xfifo_core.XIgrp_clkgt_dff_0.XIclkgt.XMPCKA1.SRC)
1698, XTx_Base.Xtx_core.XFE.Xfifo.Xfifo_core.XIgrp_clkgt_dff_0.XIclkgt.I99 (driver: pin XTx_Base.Xtx_core.XFE.Xfifo.Xfifo_core.XIgrp_clkgt_dff_0.XIclkgt.XMNCKN1.DRN)
1699, XTx_Base.Xtx_core.XFE.Xfifo.Xfifo_core.XIgrp_clkgt_dff_0.XIclkgt.N5 (driver: pin XTx_Base.Xtx_core.XFE.Xfifo.Xfifo_core.XIgrp_clkgt_dff_0.XIclkgt.XMNCKN1.SRC)
1700, XTx_Base.Xtx_core.XFE.Xfifo.Xfifo_core.XIgrp_clkgt_dff_0.XIclkgt.net180 (driver: pin XTx_Base.Xtx_core.XFE.Xfifo.Xfifo_core.XIgrp_clkgt_dff_0.XIclkgt.XMNI2_3.SRC)
1701, XTx_Base.Xtx_core.XFE.Xfifo.Xfifo_core.XIgrp_clkgt_dff_0.XIclkgt.I1 (driver: pin XTx_Base.Xtx_core.XFE.Xfifo.Xfifo_core.XIgrp_clkgt_dff_0.XIclkgt.XMPI2A.DRN)
1702, XTx_Base.Xtx_core.XFE.Xfifo.Xfifo_core.XIgrp_clkgt_dff_0.XIclkgt.net181 (driver: pin XTx_Base.Xtx_core.XFE.Xfifo.Xfifo_core.XIgrp_clkgt_dff_0.XIclkgt.XMNI2_2.SRC)
1703, XTx_Base.Xtx_core.XFE.Xfifo.Xfifo_core.XIgrp_clkgt_dff_0.XIclkgt.I2 (driver: pin XTx_Base.Xtx_core.XFE.Xfifo.Xfifo_core.XIgrp_clkgt_dff_0.XIclkgt.XMNI99A.DRN)
1704, XTx_Base.Xtx_core.XFE.Xfifo.Xfifo_core.XIgrp_clkgt_dff_0.XIclkgt.net182 (driver: pin XTx_Base.Xtx_core.XFE.Xfifo.Xfifo_core.XIgrp_clkgt_dff_0.XIclkgt.XMNI2_1.SRC)
1705, XTx_Base.Xtx_core.XFE.Xfifo.Xfifo_core.XIgrp_clkgt_dff_0.XIclkgt.I3 (driver: pin XTx_Base.Xtx_core.XFE.Xfifo.Xfifo_core.XIgrp_clkgt_dff_0.XIclkgt.XMNI2_1.DRN)
1706, XTx_Base.Xtx_core.XFE.Xfifo.Xfifo_core.XIgrp_clkgt_dff_0.XIclkgt.net183 (driver: pin XTx_Base.Xtx_core.XFE.Xfifo.Xfifo_core.XIgrp_clkgt_dff_0.XIclkgt.XMNCKAA.DRN)
1707, XTx_Base.Xtx_core.XFE.Xfifo.Xfifo_core.XIgrp_clkgt_dff_0.XIclkgt.CKN (driver: pin XTx_Base.Xtx_core.XFE.Xfifo.Xfifo_core.XIgrp_clkgt_dff_0.XIclkgt.XMNCK.DRN)
1708, XTx_Base.Xtx_core.XFE.Xfifo.Xfifo_core.XIgrp_clkgt_dff_0.XIdff_dat[8].I5P (driver: pin XTx_Base.Xtx_core.XFE.Xfifo.Xfifo_core.XIgrp_clkgt_dff_0.XIdff_dat[8].XMPI99A.DRN)
1709, XTx_Base.Xtx_core.XFE.Xfifo.Xfifo_core.XIgrp_clkgt_dff_0.XIdff_dat[8].net45 (driver: pin XTx_Base.Xtx_core.XFE.Xfifo.Xfifo_core.XIgrp_clkgt_dff_0.XIdff_dat[8].XMNDA.DRN)
1710, XTx_Base.Xtx_core.XFE.Xfifo.Xfifo_core.XIgrp_clkgt_dff_0.XIdff_dat[8].SFB (driver: pin XTx_Base.Xtx_core.XFE.Xfifo.Xfifo_core.XIgrp_clkgt_dff_0.XIdff_dat[8].XMNCKN2.DRN)
1711, XTx_Base.Xtx_core.XFE.Xfifo.Xfifo_core.XIgrp_clkgt_dff_0.XIdff_dat[8].net77 (driver: pin XTx_Base.Xtx_core.XFE.Xfifo.Xfifo_core.XIgrp_clkgt_dff_0.XIdff_dat[8].XMPD.SRC)
1712, XTx_Base.Xtx_core.XFE.Xfifo.Xfifo_core.XIgrp_clkgt_dff_0.XIdff_dat[8].MFBN (driver: pin XTx_Base.Xtx_core.XFE.Xfifo.Xfifo_core.XIgrp_clkgt_dff_0.XIdff_dat[8].XMPCKN1.DRN)
1713, XTx_Base.Xtx_core.XFE.Xfifo.Xfifo_core.XIgrp_clkgt_dff_0.XIdff_dat[8].N1 (driver: pin XTx_Base.Xtx_core.XFE.Xfifo.Xfifo_core.XIgrp_clkgt_dff_0.XIdff_dat[8].XMNRD.DRN)
1714, XTx_Base.Xtx_core.XFE.Xfifo.Xfifo_core.XIgrp_clkgt_dff_0.XIdff_dat[8].net145 (driver: pin XTx_Base.Xtx_core.XFE.Xfifo.Xfifo_core.XIgrp_clkgt_dff_0.XIdff_dat[8].XMNRD1.DRN)
1715, XTx_Base.Xtx_core.XFE.Xfifo.Xfifo_core.XIgrp_clkgt_dff_0.XIdff_dat[8].SEN (driver: pin XTx_Base.Xtx_core.XFE.Xfifo.Xfifo_core.XIgrp_clkgt_dff_0.XIdff_dat[8].XMPSE.DRN)
1716, XTx_Base.Xtx_core.XFE.Xfifo.Xfifo_core.XIgrp_clkgt_dff_0.XIdff_dat[8].I3P (driver: pin XTx_Base.Xtx_core.XFE.Xfifo.Xfifo_core.XIgrp_clkgt_dff_0.XIdff_dat[8].XMPCKN1.SRC)
1717, XTx_Base.Xtx_core.XFE.Xfifo.Xfifo_core.XIgrp_clkgt_dff_0.XIdff_dat[8].MFB (driver: pin XTx_Base.Xtx_core.XFE.Xfifo.Xfifo_core.XIgrp_clkgt_dff_0.XIdff_dat[8].XMNI1.DRN)
1718, XTx_Base.Xtx_core.XFE.Xfifo.Xfifo_core.XIgrp_clkgt_dff_0.XIdff_dat[8].net231 (driver: pin XTx_Base.Xtx_core.XFE.Xfifo.Xfifo_core.XIgrp_clkgt_dff_0.XIdff_dat[8].XMPD.DRN)
1719, XTx_Base.Xtx_core.XFE.Xfifo.Xfifo_core.XIgrp_clkgt_dff_0.XIdff_dat[8].net232 (driver: pin XTx_Base.Xtx_core.XFE.Xfifo.Xfifo_core.XIgrp_clkgt_dff_0.XIdff_dat[8].XMPSI.DRN)
1720, XTx_Base.Xtx_core.XFE.Xfifo.Xfifo_core.XIgrp_clkgt_dff_0.XIdff_dat[8].net204 (driver: pin XTx_Base.Xtx_core.XFE.Xfifo.Xfifo_core.XIgrp_clkgt_dff_0.XIdff_dat[8].XMNRD1.SRC)
1721, XTx_Base.Xtx_core.XFE.Xfifo.Xfifo_core.XIgrp_clkgt_dff_0.XIdff_dat[8].net160 (driver: pin XTx_Base.Xtx_core.XFE.Xfifo.Xfifo_core.XIgrp_clkgt_dff_0.XIdff_dat[8].XMNSIA.SRC)
1722, XTx_Base.Xtx_core.XFE.Xfifo.Xfifo_core.XIgrp_clkgt_dff_0.XIdff_dat[8].net158 (driver: pin XTx_Base.Xtx_core.XFE.Xfifo.Xfifo_core.XIgrp_clkgt_dff_0.XIdff_dat[8].XMND.DRN)
1723, XTx_Base.Xtx_core.XFE.Xfifo.Xfifo_core.XIgrp_clkgt_dff_0.XIdff_dat[8].SFBN (driver: pin XTx_Base.Xtx_core.XFE.Xfifo.Xfifo_core.XIgrp_clkgt_dff_0.XIdff_dat[8].XMPI98.DRN)
1724, XTx_Base.Xtx_core.XFE.Xfifo.Xfifo_core.XIgrp_clkgt_dff_0.XIdff_dat[8].CKM (driver: pin XTx_Base.Xtx_core.XFE.Xfifo.Xfifo_core.XIgrp_clkgt_dff_0.XIdff_dat[8].XMNCK.DRN)
1725, XTx_Base.Xtx_core.XFE.Xfifo.Xfifo_core.XIgrp_clkgt_dff_0.XIdff_dat[8].I5N (driver: pin XTx_Base.Xtx_core.XFE.Xfifo.Xfifo_core.XIgrp_clkgt_dff_0.XIdff_dat[8].XMNI99A.DRN)
1726, XTx_Base.Xtx_core.XFE.Xfifo.Xfifo_core.XIgrp_clkgt_dff_0.XIdff_dat[10].I5P (driver: pin XTx_Base.Xtx_core.XFE.Xfifo.Xfifo_core.XIgrp_clkgt_dff_0.XIdff_dat[10].XMPI99A.DRN)
1727, XTx_Base.Xtx_core.XFE.Xfifo.Xfifo_core.XIgrp_clkgt_dff_0.XIdff_dat[10].net45 (driver: pin XTx_Base.Xtx_core.XFE.Xfifo.Xfifo_core.XIgrp_clkgt_dff_0.XIdff_dat[10].XMNDA.DRN)
1728, XTx_Base.Xtx_core.XFE.Xfifo.Xfifo_core.XIgrp_clkgt_dff_0.XIdff_dat[10].SFB (driver: pin XTx_Base.Xtx_core.XFE.Xfifo.Xfifo_core.XIgrp_clkgt_dff_0.XIdff_dat[10].XMNCKN2.DRN)
1729, XTx_Base.Xtx_core.XFE.Xfifo.Xfifo_core.XIgrp_clkgt_dff_0.XIdff_dat[10].net77 (driver: pin XTx_Base.Xtx_core.XFE.Xfifo.Xfifo_core.XIgrp_clkgt_dff_0.XIdff_dat[10].XMPD.SRC)
1730, XTx_Base.Xtx_core.XFE.Xfifo.Xfifo_core.XIgrp_clkgt_dff_0.XIdff_dat[10].MFBN (driver: pin XTx_Base.Xtx_core.XFE.Xfifo.Xfifo_core.XIgrp_clkgt_dff_0.XIdff_dat[10].XMPCKN1.DRN)
1731, XTx_Base.Xtx_core.XFE.Xfifo.Xfifo_core.XIgrp_clkgt_dff_0.XIdff_dat[10].N1 (driver: pin XTx_Base.Xtx_core.XFE.Xfifo.Xfifo_core.XIgrp_clkgt_dff_0.XIdff_dat[10].XMNRD.DRN)
1732, XTx_Base.Xtx_core.XFE.Xfifo.Xfifo_core.XIgrp_clkgt_dff_0.XIdff_dat[10].net145 (driver: pin XTx_Base.Xtx_core.XFE.Xfifo.Xfifo_core.XIgrp_clkgt_dff_0.XIdff_dat[10].XMNRD1.DRN)
1733, XTx_Base.Xtx_core.XFE.Xfifo.Xfifo_core.XIgrp_clkgt_dff_0.XIdff_dat[10].SEN (driver: pin XTx_Base.Xtx_core.XFE.Xfifo.Xfifo_core.XIgrp_clkgt_dff_0.XIdff_dat[10].XMPSE.DRN)
1734, XTx_Base.Xtx_core.XFE.Xfifo.Xfifo_core.XIgrp_clkgt_dff_0.XIdff_dat[10].I3P (driver: pin XTx_Base.Xtx_core.XFE.Xfifo.Xfifo_core.XIgrp_clkgt_dff_0.XIdff_dat[10].XMPCKN1.SRC)
1735, XTx_Base.Xtx_core.XFE.Xfifo.Xfifo_core.XIgrp_clkgt_dff_0.XIdff_dat[10].MFB (driver: pin XTx_Base.Xtx_core.XFE.Xfifo.Xfifo_core.XIgrp_clkgt_dff_0.XIdff_dat[10].XMNI1.DRN)
1736, XTx_Base.Xtx_core.XFE.Xfifo.Xfifo_core.XIgrp_clkgt_dff_0.XIdff_dat[10].net231 (driver: pin XTx_Base.Xtx_core.XFE.Xfifo.Xfifo_core.XIgrp_clkgt_dff_0.XIdff_dat[10].XMPD.DRN)
1737, XTx_Base.Xtx_core.XFE.Xfifo.Xfifo_core.XIgrp_clkgt_dff_0.XIdff_dat[10].net232 (driver: pin XTx_Base.Xtx_core.XFE.Xfifo.Xfifo_core.XIgrp_clkgt_dff_0.XIdff_dat[10].XMPSI.DRN)
1738, XTx_Base.Xtx_core.XFE.Xfifo.Xfifo_core.XIgrp_clkgt_dff_0.XIdff_dat[10].net204 (driver: pin XTx_Base.Xtx_core.XFE.Xfifo.Xfifo_core.XIgrp_clkgt_dff_0.XIdff_dat[10].XMNRD1.SRC)
1739, XTx_Base.Xtx_core.XFE.Xfifo.Xfifo_core.XIgrp_clkgt_dff_0.XIdff_dat[10].net160 (driver: pin XTx_Base.Xtx_core.XFE.Xfifo.Xfifo_core.XIgrp_clkgt_dff_0.XIdff_dat[10].XMNSIA.SRC)
1740, XTx_Base.Xtx_core.XFE.Xfifo.Xfifo_core.XIgrp_clkgt_dff_0.XIdff_dat[10].net158 (driver: pin XTx_Base.Xtx_core.XFE.Xfifo.Xfifo_core.XIgrp_clkgt_dff_0.XIdff_dat[10].XMND.DRN)
1741, XTx_Base.Xtx_core.XFE.Xfifo.Xfifo_core.XIgrp_clkgt_dff_0.XIdff_dat[10].SFBN (driver: pin XTx_Base.Xtx_core.XFE.Xfifo.Xfifo_core.XIgrp_clkgt_dff_0.XIdff_dat[10].XMPI98.DRN)
1742, XTx_Base.Xtx_core.XFE.Xfifo.Xfifo_core.XIgrp_clkgt_dff_0.XIdff_dat[10].CKM (driver: pin XTx_Base.Xtx_core.XFE.Xfifo.Xfifo_core.XIgrp_clkgt_dff_0.XIdff_dat[10].XMNCK.DRN)
1743, XTx_Base.Xtx_core.XFE.Xfifo.Xfifo_core.XIgrp_clkgt_dff_0.XIdff_dat[10].I5N (driver: pin XTx_Base.Xtx_core.XFE.Xfifo.Xfifo_core.XIgrp_clkgt_dff_0.XIdff_dat[10].XMNI99A.DRN)
1744, XTx_Base.Xtx_core.XFE.Xfifo.Xfifo_core.XIgrp_clkgt_dff_0.XIdff_dat[0].I5P (driver: pin XTx_Base.Xtx_core.XFE.Xfifo.Xfifo_core.XIgrp_clkgt_dff_0.XIdff_dat[0].XMPI99A.DRN)
1745, XTx_Base.Xtx_core.XFE.Xfifo.Xfifo_core.XIgrp_clkgt_dff_0.XIdff_dat[0].net45 (driver: pin XTx_Base.Xtx_core.XFE.Xfifo.Xfifo_core.XIgrp_clkgt_dff_0.XIdff_dat[0].XMNDA.DRN)
1746, XTx_Base.Xtx_core.XFE.Xfifo.Xfifo_core.XIgrp_clkgt_dff_0.XIdff_dat[0].SFB (driver: pin XTx_Base.Xtx_core.XFE.Xfifo.Xfifo_core.XIgrp_clkgt_dff_0.XIdff_dat[0].XMNCKN2.DRN)
1747, XTx_Base.Xtx_core.XFE.Xfifo.Xfifo_core.XIgrp_clkgt_dff_0.XIdff_dat[0].net77 (driver: pin XTx_Base.Xtx_core.XFE.Xfifo.Xfifo_core.XIgrp_clkgt_dff_0.XIdff_dat[0].XMPD.SRC)
1748, XTx_Base.Xtx_core.XFE.Xfifo.Xfifo_core.XIgrp_clkgt_dff_0.XIdff_dat[0].MFBN (driver: pin XTx_Base.Xtx_core.XFE.Xfifo.Xfifo_core.XIgrp_clkgt_dff_0.XIdff_dat[0].XMPCKN1.DRN)
1749, XTx_Base.Xtx_core.XFE.Xfifo.Xfifo_core.XIgrp_clkgt_dff_0.XIdff_dat[0].N1 (driver: pin XTx_Base.Xtx_core.XFE.Xfifo.Xfifo_core.XIgrp_clkgt_dff_0.XIdff_dat[0].XMNRD.DRN)
1750, XTx_Base.Xtx_core.XFE.Xfifo.Xfifo_core.XIgrp_clkgt_dff_0.XIdff_dat[0].net145 (driver: pin XTx_Base.Xtx_core.XFE.Xfifo.Xfifo_core.XIgrp_clkgt_dff_0.XIdff_dat[0].XMNRD1.DRN)
1751, XTx_Base.Xtx_core.XFE.Xfifo.Xfifo_core.XIgrp_clkgt_dff_0.XIdff_dat[0].SEN (driver: pin XTx_Base.Xtx_core.XFE.Xfifo.Xfifo_core.XIgrp_clkgt_dff_0.XIdff_dat[0].XMPSE.DRN)
1752, XTx_Base.Xtx_core.XFE.Xfifo.Xfifo_core.XIgrp_clkgt_dff_0.XIdff_dat[0].I3P (driver: pin XTx_Base.Xtx_core.XFE.Xfifo.Xfifo_core.XIgrp_clkgt_dff_0.XIdff_dat[0].XMPCKN1.SRC)
1753, XTx_Base.Xtx_core.XFE.Xfifo.Xfifo_core.XIgrp_clkgt_dff_0.XIdff_dat[0].MFB (driver: pin XTx_Base.Xtx_core.XFE.Xfifo.Xfifo_core.XIgrp_clkgt_dff_0.XIdff_dat[0].XMNI1.DRN)
1754, XTx_Base.Xtx_core.XFE.Xfifo.Xfifo_core.XIgrp_clkgt_dff_0.XIdff_dat[0].net231 (driver: pin XTx_Base.Xtx_core.XFE.Xfifo.Xfifo_core.XIgrp_clkgt_dff_0.XIdff_dat[0].XMPD.DRN)
1755, XTx_Base.Xtx_core.XFE.Xfifo.Xfifo_core.XIgrp_clkgt_dff_0.XIdff_dat[0].net232 (driver: pin XTx_Base.Xtx_core.XFE.Xfifo.Xfifo_core.XIgrp_clkgt_dff_0.XIdff_dat[0].XMPSI.DRN)
1756, XTx_Base.Xtx_core.XFE.Xfifo.Xfifo_core.XIgrp_clkgt_dff_0.XIdff_dat[0].net204 (driver: pin XTx_Base.Xtx_core.XFE.Xfifo.Xfifo_core.XIgrp_clkgt_dff_0.XIdff_dat[0].XMNRD1.SRC)
1757, XTx_Base.Xtx_core.XFE.Xfifo.Xfifo_core.XIgrp_clkgt_dff_0.XIdff_dat[0].net160 (driver: pin XTx_Base.Xtx_core.XFE.Xfifo.Xfifo_core.XIgrp_clkgt_dff_0.XIdff_dat[0].XMNSIA.SRC)
1758, XTx_Base.Xtx_core.XFE.Xfifo.Xfifo_core.XIgrp_clkgt_dff_0.XIdff_dat[0].net158 (driver: pin XTx_Base.Xtx_core.XFE.Xfifo.Xfifo_core.XIgrp_clkgt_dff_0.XIdff_dat[0].XMND.DRN)
1759, XTx_Base.Xtx_core.XFE.Xfifo.Xfifo_core.XIgrp_clkgt_dff_0.XIdff_dat[0].SFBN (driver: pin XTx_Base.Xtx_core.XFE.Xfifo.Xfifo_core.XIgrp_clkgt_dff_0.XIdff_dat[0].XMPI98.DRN)
1760, XTx_Base.Xtx_core.XFE.Xfifo.Xfifo_core.XIgrp_clkgt_dff_0.XIdff_dat[0].CKM (driver: pin XTx_Base.Xtx_core.XFE.Xfifo.Xfifo_core.XIgrp_clkgt_dff_0.XIdff_dat[0].XMNCK.DRN)
1761, XTx_Base.Xtx_core.XFE.Xfifo.Xfifo_core.XIgrp_clkgt_dff_0.XIdff_dat[0].I5N (driver: pin XTx_Base.Xtx_core.XFE.Xfifo.Xfifo_core.XIgrp_clkgt_dff_0.XIdff_dat[0].XMNI99A.DRN)
1762, XTx_Base.Xtx_core.XFE.Xfifo.Xfifo_core.XIgrp_clkgt_dff_0.XIdff_dat[13].I5P (driver: pin XTx_Base.Xtx_core.XFE.Xfifo.Xfifo_core.XIgrp_clkgt_dff_0.XIdff_dat[13].XMPI99A.DRN)
1763, XTx_Base.Xtx_core.XFE.Xfifo.Xfifo_core.XIgrp_clkgt_dff_0.XIdff_dat[13].net45 (driver: pin XTx_Base.Xtx_core.XFE.Xfifo.Xfifo_core.XIgrp_clkgt_dff_0.XIdff_dat[13].XMNDA.DRN)
1764, XTx_Base.Xtx_core.XFE.Xfifo.Xfifo_core.XIgrp_clkgt_dff_0.XIdff_dat[13].SFB (driver: pin XTx_Base.Xtx_core.XFE.Xfifo.Xfifo_core.XIgrp_clkgt_dff_0.XIdff_dat[13].XMNCKN2.DRN)
1765, XTx_Base.Xtx_core.XFE.Xfifo.Xfifo_core.XIgrp_clkgt_dff_0.XIdff_dat[13].net77 (driver: pin XTx_Base.Xtx_core.XFE.Xfifo.Xfifo_core.XIgrp_clkgt_dff_0.XIdff_dat[13].XMPD.SRC)
1766, XTx_Base.Xtx_core.XFE.Xfifo.Xfifo_core.XIgrp_clkgt_dff_0.XIdff_dat[13].MFBN (driver: pin XTx_Base.Xtx_core.XFE.Xfifo.Xfifo_core.XIgrp_clkgt_dff_0.XIdff_dat[13].XMPCKN1.DRN)
1767, XTx_Base.Xtx_core.XFE.Xfifo.Xfifo_core.XIgrp_clkgt_dff_0.XIdff_dat[13].N1 (driver: pin XTx_Base.Xtx_core.XFE.Xfifo.Xfifo_core.XIgrp_clkgt_dff_0.XIdff_dat[13].XMNRD.DRN)
1768, XTx_Base.Xtx_core.XFE.Xfifo.Xfifo_core.XIgrp_clkgt_dff_0.XIdff_dat[13].net145 (driver: pin XTx_Base.Xtx_core.XFE.Xfifo.Xfifo_core.XIgrp_clkgt_dff_0.XIdff_dat[13].XMNRD1.DRN)
1769, XTx_Base.Xtx_core.XFE.Xfifo.Xfifo_core.XIgrp_clkgt_dff_0.XIdff_dat[13].SEN (driver: pin XTx_Base.Xtx_core.XFE.Xfifo.Xfifo_core.XIgrp_clkgt_dff_0.XIdff_dat[13].XMPSE.DRN)
1770, XTx_Base.Xtx_core.XFE.Xfifo.Xfifo_core.XIgrp_clkgt_dff_0.XIdff_dat[13].I3P (driver: pin XTx_Base.Xtx_core.XFE.Xfifo.Xfifo_core.XIgrp_clkgt_dff_0.XIdff_dat[13].XMPCKN1.SRC)
1771, XTx_Base.Xtx_core.XFE.Xfifo.Xfifo_core.XIgrp_clkgt_dff_0.XIdff_dat[13].MFB (driver: pin XTx_Base.Xtx_core.XFE.Xfifo.Xfifo_core.XIgrp_clkgt_dff_0.XIdff_dat[13].XMNI1.DRN)
1772, XTx_Base.Xtx_core.XFE.Xfifo.Xfifo_core.XIgrp_clkgt_dff_0.XIdff_dat[13].net231 (driver: pin XTx_Base.Xtx_core.XFE.Xfifo.Xfifo_core.XIgrp_clkgt_dff_0.XIdff_dat[13].XMPD.DRN)
1773, XTx_Base.Xtx_core.XFE.Xfifo.Xfifo_core.XIgrp_clkgt_dff_0.XIdff_dat[13].net232 (driver: pin XTx_Base.Xtx_core.XFE.Xfifo.Xfifo_core.XIgrp_clkgt_dff_0.XIdff_dat[13].XMPSI.DRN)
1774, XTx_Base.Xtx_core.XFE.Xfifo.Xfifo_core.XIgrp_clkgt_dff_0.XIdff_dat[13].net204 (driver: pin XTx_Base.Xtx_core.XFE.Xfifo.Xfifo_core.XIgrp_clkgt_dff_0.XIdff_dat[13].XMNRD1.SRC)
1775, XTx_Base.Xtx_core.XFE.Xfifo.Xfifo_core.XIgrp_clkgt_dff_0.XIdff_dat[13].net160 (driver: pin XTx_Base.Xtx_core.XFE.Xfifo.Xfifo_core.XIgrp_clkgt_dff_0.XIdff_dat[13].XMNSIA.SRC)
1776, XTx_Base.Xtx_core.XFE.Xfifo.Xfifo_core.XIgrp_clkgt_dff_0.XIdff_dat[13].net158 (driver: pin XTx_Base.Xtx_core.XFE.Xfifo.Xfifo_core.XIgrp_clkgt_dff_0.XIdff_dat[13].XMND.DRN)
1777, XTx_Base.Xtx_core.XFE.Xfifo.Xfifo_core.XIgrp_clkgt_dff_0.XIdff_dat[13].SFBN (driver: pin XTx_Base.Xtx_core.XFE.Xfifo.Xfifo_core.XIgrp_clkgt_dff_0.XIdff_dat[13].XMPI98.DRN)
1778, XTx_Base.Xtx_core.XFE.Xfifo.Xfifo_core.XIgrp_clkgt_dff_0.XIdff_dat[13].CKM (driver: pin XTx_Base.Xtx_core.XFE.Xfifo.Xfifo_core.XIgrp_clkgt_dff_0.XIdff_dat[13].XMNCK.DRN)
1779, XTx_Base.Xtx_core.XFE.Xfifo.Xfifo_core.XIgrp_clkgt_dff_0.XIdff_dat[13].I5N (driver: pin XTx_Base.Xtx_core.XFE.Xfifo.Xfifo_core.XIgrp_clkgt_dff_0.XIdff_dat[13].XMNI99A.DRN)
1780, XTx_Base.Xtx_core.XFE.Xfifo.Xfifo_core.XIgrp_clkgt_dff_0.XIdff_dat[3].I5P (driver: pin XTx_Base.Xtx_core.XFE.Xfifo.Xfifo_core.XIgrp_clkgt_dff_0.XIdff_dat[3].XMPI99A.DRN)
1781, XTx_Base.Xtx_core.XFE.Xfifo.Xfifo_core.XIgrp_clkgt_dff_0.XIdff_dat[3].net45 (driver: pin XTx_Base.Xtx_core.XFE.Xfifo.Xfifo_core.XIgrp_clkgt_dff_0.XIdff_dat[3].XMNDA.DRN)
1782, XTx_Base.Xtx_core.XFE.Xfifo.Xfifo_core.XIgrp_clkgt_dff_0.XIdff_dat[3].SFB (driver: pin XTx_Base.Xtx_core.XFE.Xfifo.Xfifo_core.XIgrp_clkgt_dff_0.XIdff_dat[3].XMNCKN2.DRN)
1783, XTx_Base.Xtx_core.XFE.Xfifo.Xfifo_core.XIgrp_clkgt_dff_0.XIdff_dat[3].net77 (driver: pin XTx_Base.Xtx_core.XFE.Xfifo.Xfifo_core.XIgrp_clkgt_dff_0.XIdff_dat[3].XMPD.SRC)
1784, XTx_Base.Xtx_core.XFE.Xfifo.Xfifo_core.XIgrp_clkgt_dff_0.XIdff_dat[3].MFBN (driver: pin XTx_Base.Xtx_core.XFE.Xfifo.Xfifo_core.XIgrp_clkgt_dff_0.XIdff_dat[3].XMPCKN1.DRN)
1785, XTx_Base.Xtx_core.XFE.Xfifo.Xfifo_core.XIgrp_clkgt_dff_0.XIdff_dat[3].N1 (driver: pin XTx_Base.Xtx_core.XFE.Xfifo.Xfifo_core.XIgrp_clkgt_dff_0.XIdff_dat[3].XMNRD.DRN)
1786, XTx_Base.Xtx_core.XFE.Xfifo.Xfifo_core.XIgrp_clkgt_dff_0.XIdff_dat[3].net145 (driver: pin XTx_Base.Xtx_core.XFE.Xfifo.Xfifo_core.XIgrp_clkgt_dff_0.XIdff_dat[3].XMNRD1.DRN)
1787, XTx_Base.Xtx_core.XFE.Xfifo.Xfifo_core.XIgrp_clkgt_dff_0.XIdff_dat[3].SEN (driver: pin XTx_Base.Xtx_core.XFE.Xfifo.Xfifo_core.XIgrp_clkgt_dff_0.XIdff_dat[3].XMPSE.DRN)
1788, XTx_Base.Xtx_core.XFE.Xfifo.Xfifo_core.XIgrp_clkgt_dff_0.XIdff_dat[3].I3P (driver: pin XTx_Base.Xtx_core.XFE.Xfifo.Xfifo_core.XIgrp_clkgt_dff_0.XIdff_dat[3].XMPCKN1.SRC)
1789, XTx_Base.Xtx_core.XFE.Xfifo.Xfifo_core.XIgrp_clkgt_dff_0.XIdff_dat[3].MFB (driver: pin XTx_Base.Xtx_core.XFE.Xfifo.Xfifo_core.XIgrp_clkgt_dff_0.XIdff_dat[3].XMNI1.DRN)
1790, XTx_Base.Xtx_core.XFE.Xfifo.Xfifo_core.XIgrp_clkgt_dff_0.XIdff_dat[3].net231 (driver: pin XTx_Base.Xtx_core.XFE.Xfifo.Xfifo_core.XIgrp_clkgt_dff_0.XIdff_dat[3].XMPD.DRN)
1791, XTx_Base.Xtx_core.XFE.Xfifo.Xfifo_core.XIgrp_clkgt_dff_0.XIdff_dat[3].net232 (driver: pin XTx_Base.Xtx_core.XFE.Xfifo.Xfifo_core.XIgrp_clkgt_dff_0.XIdff_dat[3].XMPSI.DRN)
1792, XTx_Base.Xtx_core.XFE.Xfifo.Xfifo_core.XIgrp_clkgt_dff_0.XIdff_dat[3].net204 (driver: pin XTx_Base.Xtx_core.XFE.Xfifo.Xfifo_core.XIgrp_clkgt_dff_0.XIdff_dat[3].XMNRD1.SRC)
1793, XTx_Base.Xtx_core.XFE.Xfifo.Xfifo_core.XIgrp_clkgt_dff_0.XIdff_dat[3].net160 (driver: pin XTx_Base.Xtx_core.XFE.Xfifo.Xfifo_core.XIgrp_clkgt_dff_0.XIdff_dat[3].XMNSIA.SRC)
1794, XTx_Base.Xtx_core.XFE.Xfifo.Xfifo_core.XIgrp_clkgt_dff_0.XIdff_dat[3].net158 (driver: pin XTx_Base.Xtx_core.XFE.Xfifo.Xfifo_core.XIgrp_clkgt_dff_0.XIdff_dat[3].XMND.DRN)
1795, XTx_Base.Xtx_core.XFE.Xfifo.Xfifo_core.XIgrp_clkgt_dff_0.XIdff_dat[3].SFBN (driver: pin XTx_Base.Xtx_core.XFE.Xfifo.Xfifo_core.XIgrp_clkgt_dff_0.XIdff_dat[3].XMPI98.DRN)
1796, XTx_Base.Xtx_core.XFE.Xfifo.Xfifo_core.XIgrp_clkgt_dff_0.XIdff_dat[3].CKM (driver: pin XTx_Base.Xtx_core.XFE.Xfifo.Xfifo_core.XIgrp_clkgt_dff_0.XIdff_dat[3].XMNCK.DRN)
1797, XTx_Base.Xtx_core.XFE.Xfifo.Xfifo_core.XIgrp_clkgt_dff_0.XIdff_dat[3].I5N (driver: pin XTx_Base.Xtx_core.XFE.Xfifo.Xfifo_core.XIgrp_clkgt_dff_0.XIdff_dat[3].XMNI99A.DRN)
1798, XTx_Base.Xtx_core.XFE.Xfifo.Xfifo_core.XIgrp_clkgt_dff_0.XIdff_dat[6].I5P (driver: pin XTx_Base.Xtx_core.XFE.Xfifo.Xfifo_core.XIgrp_clkgt_dff_0.XIdff_dat[6].XMPI99A.DRN)
1799, XTx_Base.Xtx_core.XFE.Xfifo.Xfifo_core.XIgrp_clkgt_dff_0.XIdff_dat[6].net45 (driver: pin XTx_Base.Xtx_core.XFE.Xfifo.Xfifo_core.XIgrp_clkgt_dff_0.XIdff_dat[6].XMNDA.DRN)
1800, XTx_Base.Xtx_core.XFE.Xfifo.Xfifo_core.XIgrp_clkgt_dff_0.XIdff_dat[6].SFB (driver: pin XTx_Base.Xtx_core.XFE.Xfifo.Xfifo_core.XIgrp_clkgt_dff_0.XIdff_dat[6].XMNCKN2.DRN)
1801, XTx_Base.Xtx_core.XFE.Xfifo.Xfifo_core.XIgrp_clkgt_dff_0.XIdff_dat[6].net77 (driver: pin XTx_Base.Xtx_core.XFE.Xfifo.Xfifo_core.XIgrp_clkgt_dff_0.XIdff_dat[6].XMPD.SRC)
1802, XTx_Base.Xtx_core.XFE.Xfifo.Xfifo_core.XIgrp_clkgt_dff_0.XIdff_dat[6].MFBN (driver: pin XTx_Base.Xtx_core.XFE.Xfifo.Xfifo_core.XIgrp_clkgt_dff_0.XIdff_dat[6].XMPCKN1.DRN)
1803, XTx_Base.Xtx_core.XFE.Xfifo.Xfifo_core.XIgrp_clkgt_dff_0.XIdff_dat[6].N1 (driver: pin XTx_Base.Xtx_core.XFE.Xfifo.Xfifo_core.XIgrp_clkgt_dff_0.XIdff_dat[6].XMNRD.DRN)
1804, XTx_Base.Xtx_core.XFE.Xfifo.Xfifo_core.XIgrp_clkgt_dff_0.XIdff_dat[6].net145 (driver: pin XTx_Base.Xtx_core.XFE.Xfifo.Xfifo_core.XIgrp_clkgt_dff_0.XIdff_dat[6].XMNRD1.DRN)
1805, XTx_Base.Xtx_core.XFE.Xfifo.Xfifo_core.XIgrp_clkgt_dff_0.XIdff_dat[6].SEN (driver: pin XTx_Base.Xtx_core.XFE.Xfifo.Xfifo_core.XIgrp_clkgt_dff_0.XIdff_dat[6].XMPSE.DRN)
1806, XTx_Base.Xtx_core.XFE.Xfifo.Xfifo_core.XIgrp_clkgt_dff_0.XIdff_dat[6].I3P (driver: pin XTx_Base.Xtx_core.XFE.Xfifo.Xfifo_core.XIgrp_clkgt_dff_0.XIdff_dat[6].XMPCKN1.SRC)
1807, XTx_Base.Xtx_core.XFE.Xfifo.Xfifo_core.XIgrp_clkgt_dff_0.XIdff_dat[6].MFB (driver: pin XTx_Base.Xtx_core.XFE.Xfifo.Xfifo_core.XIgrp_clkgt_dff_0.XIdff_dat[6].XMNI1.DRN)
1808, XTx_Base.Xtx_core.XFE.Xfifo.Xfifo_core.XIgrp_clkgt_dff_0.XIdff_dat[6].net231 (driver: pin XTx_Base.Xtx_core.XFE.Xfifo.Xfifo_core.XIgrp_clkgt_dff_0.XIdff_dat[6].XMPD.DRN)
1809, XTx_Base.Xtx_core.XFE.Xfifo.Xfifo_core.XIgrp_clkgt_dff_0.XIdff_dat[6].net232 (driver: pin XTx_Base.Xtx_core.XFE.Xfifo.Xfifo_core.XIgrp_clkgt_dff_0.XIdff_dat[6].XMPSI.DRN)
1810, XTx_Base.Xtx_core.XFE.Xfifo.Xfifo_core.XIgrp_clkgt_dff_0.XIdff_dat[6].net204 (driver: pin XTx_Base.Xtx_core.XFE.Xfifo.Xfifo_core.XIgrp_clkgt_dff_0.XIdff_dat[6].XMNRD1.SRC)
1811, XTx_Base.Xtx_core.XFE.Xfifo.Xfifo_core.XIgrp_clkgt_dff_0.XIdff_dat[6].net160 (driver: pin XTx_Base.Xtx_core.XFE.Xfifo.Xfifo_core.XIgrp_clkgt_dff_0.XIdff_dat[6].XMNSIA.SRC)
1812, XTx_Base.Xtx_core.XFE.Xfifo.Xfifo_core.XIgrp_clkgt_dff_0.XIdff_dat[6].net158 (driver: pin XTx_Base.Xtx_core.XFE.Xfifo.Xfifo_core.XIgrp_clkgt_dff_0.XIdff_dat[6].XMND.DRN)
1813, XTx_Base.Xtx_core.XFE.Xfifo.Xfifo_core.XIgrp_clkgt_dff_0.XIdff_dat[6].SFBN (driver: pin XTx_Base.Xtx_core.XFE.Xfifo.Xfifo_core.XIgrp_clkgt_dff_0.XIdff_dat[6].XMPI98.DRN)
1814, XTx_Base.Xtx_core.XFE.Xfifo.Xfifo_core.XIgrp_clkgt_dff_0.XIdff_dat[6].CKM (driver: pin XTx_Base.Xtx_core.XFE.Xfifo.Xfifo_core.XIgrp_clkgt_dff_0.XIdff_dat[6].XMNCK.DRN)
1815, XTx_Base.Xtx_core.XFE.Xfifo.Xfifo_core.XIgrp_clkgt_dff_0.XIdff_dat[6].I5N (driver: pin XTx_Base.Xtx_core.XFE.Xfifo.Xfifo_core.XIgrp_clkgt_dff_0.XIdff_dat[6].XMNI99A.DRN)
1816, XTx_Base.Xtx_core.XFE.Xfifo.Xfifo_core.XIgrp_clkgt_dff_0.XIdff_dat[9].I5P (driver: pin XTx_Base.Xtx_core.XFE.Xfifo.Xfifo_core.XIgrp_clkgt_dff_0.XIdff_dat[9].XMPI99A.DRN)
1817, XTx_Base.Xtx_core.XFE.Xfifo.Xfifo_core.XIgrp_clkgt_dff_0.XIdff_dat[9].net45 (driver: pin XTx_Base.Xtx_core.XFE.Xfifo.Xfifo_core.XIgrp_clkgt_dff_0.XIdff_dat[9].XMNDA.DRN)
1818, XTx_Base.Xtx_core.XFE.Xfifo.Xfifo_core.XIgrp_clkgt_dff_0.XIdff_dat[9].SFB (driver: pin XTx_Base.Xtx_core.XFE.Xfifo.Xfifo_core.XIgrp_clkgt_dff_0.XIdff_dat[9].XMNCKN2.DRN)
1819, XTx_Base.Xtx_core.XFE.Xfifo.Xfifo_core.XIgrp_clkgt_dff_0.XIdff_dat[9].net77 (driver: pin XTx_Base.Xtx_core.XFE.Xfifo.Xfifo_core.XIgrp_clkgt_dff_0.XIdff_dat[9].XMPD.SRC)
1820, XTx_Base.Xtx_core.XFE.Xfifo.Xfifo_core.XIgrp_clkgt_dff_0.XIdff_dat[9].MFBN (driver: pin XTx_Base.Xtx_core.XFE.Xfifo.Xfifo_core.XIgrp_clkgt_dff_0.XIdff_dat[9].XMPCKN1.DRN)
1821, XTx_Base.Xtx_core.XFE.Xfifo.Xfifo_core.XIgrp_clkgt_dff_0.XIdff_dat[9].N1 (driver: pin XTx_Base.Xtx_core.XFE.Xfifo.Xfifo_core.XIgrp_clkgt_dff_0.XIdff_dat[9].XMNRD.DRN)
1822, XTx_Base.Xtx_core.XFE.Xfifo.Xfifo_core.XIgrp_clkgt_dff_0.XIdff_dat[9].net145 (driver: pin XTx_Base.Xtx_core.XFE.Xfifo.Xfifo_core.XIgrp_clkgt_dff_0.XIdff_dat[9].XMNRD1.DRN)
1823, XTx_Base.Xtx_core.XFE.Xfifo.Xfifo_core.XIgrp_clkgt_dff_0.XIdff_dat[9].SEN (driver: pin XTx_Base.Xtx_core.XFE.Xfifo.Xfifo_core.XIgrp_clkgt_dff_0.XIdff_dat[9].XMPSE.DRN)
1824, XTx_Base.Xtx_core.XFE.Xfifo.Xfifo_core.XIgrp_clkgt_dff_0.XIdff_dat[9].I3P (driver: pin XTx_Base.Xtx_core.XFE.Xfifo.Xfifo_core.XIgrp_clkgt_dff_0.XIdff_dat[9].XMPCKN1.SRC)
1825, XTx_Base.Xtx_core.XFE.Xfifo.Xfifo_core.XIgrp_clkgt_dff_0.XIdff_dat[9].MFB (driver: pin XTx_Base.Xtx_core.XFE.Xfifo.Xfifo_core.XIgrp_clkgt_dff_0.XIdff_dat[9].XMNI1.DRN)
1826, XTx_Base.Xtx_core.XFE.Xfifo.Xfifo_core.XIgrp_clkgt_dff_0.XIdff_dat[9].net231 (driver: pin XTx_Base.Xtx_core.XFE.Xfifo.Xfifo_core.XIgrp_clkgt_dff_0.XIdff_dat[9].XMPD.DRN)
1827, XTx_Base.Xtx_core.XFE.Xfifo.Xfifo_core.XIgrp_clkgt_dff_0.XIdff_dat[9].net232 (driver: pin XTx_Base.Xtx_core.XFE.Xfifo.Xfifo_core.XIgrp_clkgt_dff_0.XIdff_dat[9].XMPSI.DRN)
1828, XTx_Base.Xtx_core.XFE.Xfifo.Xfifo_core.XIgrp_clkgt_dff_0.XIdff_dat[9].net204 (driver: pin XTx_Base.Xtx_core.XFE.Xfifo.Xfifo_core.XIgrp_clkgt_dff_0.XIdff_dat[9].XMNRD1.SRC)
1829, XTx_Base.Xtx_core.XFE.Xfifo.Xfifo_core.XIgrp_clkgt_dff_0.XIdff_dat[9].net160 (driver: pin XTx_Base.Xtx_core.XFE.Xfifo.Xfifo_core.XIgrp_clkgt_dff_0.XIdff_dat[9].XMNSIA.SRC)
1830, XTx_Base.Xtx_core.XFE.Xfifo.Xfifo_core.XIgrp_clkgt_dff_0.XIdff_dat[9].net158 (driver: pin XTx_Base.Xtx_core.XFE.Xfifo.Xfifo_core.XIgrp_clkgt_dff_0.XIdff_dat[9].XMND.DRN)
1831, XTx_Base.Xtx_core.XFE.Xfifo.Xfifo_core.XIgrp_clkgt_dff_0.XIdff_dat[9].SFBN (driver: pin XTx_Base.Xtx_core.XFE.Xfifo.Xfifo_core.XIgrp_clkgt_dff_0.XIdff_dat[9].XMPI98.DRN)
1832, XTx_Base.Xtx_core.XFE.Xfifo.Xfifo_core.XIgrp_clkgt_dff_0.XIdff_dat[9].CKM (driver: pin XTx_Base.Xtx_core.XFE.Xfifo.Xfifo_core.XIgrp_clkgt_dff_0.XIdff_dat[9].XMNCK.DRN)
1833, XTx_Base.Xtx_core.XFE.Xfifo.Xfifo_core.XIgrp_clkgt_dff_0.XIdff_dat[9].I5N (driver: pin XTx_Base.Xtx_core.XFE.Xfifo.Xfifo_core.XIgrp_clkgt_dff_0.XIdff_dat[9].XMNI99A.DRN)
1834, XTx_Base.Xtx_core.XFE.Xfifo.Xfifo_core.XIgrp_clkgt_dff_1.XIdff_dat[11].I5P (driver: pin XTx_Base.Xtx_core.XFE.Xfifo.Xfifo_core.XIgrp_clkgt_dff_1.XIdff_dat[11].XMPI99A.DRN)
1835, XTx_Base.Xtx_core.XFE.Xfifo.Xfifo_core.XIgrp_clkgt_dff_1.XIdff_dat[11].net45 (driver: pin XTx_Base.Xtx_core.XFE.Xfifo.Xfifo_core.XIgrp_clkgt_dff_1.XIdff_dat[11].XMNDA.DRN)
1836, XTx_Base.Xtx_core.XFE.Xfifo.Xfifo_core.XIgrp_clkgt_dff_1.XIdff_dat[11].SFB (driver: pin XTx_Base.Xtx_core.XFE.Xfifo.Xfifo_core.XIgrp_clkgt_dff_1.XIdff_dat[11].XMNCKN2.DRN)
1837, XTx_Base.Xtx_core.XFE.Xfifo.Xfifo_core.XIgrp_clkgt_dff_1.XIdff_dat[11].MFBN (driver: pin XTx_Base.Xtx_core.XFE.Xfifo.Xfifo_core.XIgrp_clkgt_dff_1.XIdff_dat[11].XMPCKN1.DRN)
1838, XTx_Base.Xtx_core.XFE.Xfifo.Xfifo_core.XIgrp_clkgt_dff_1.XIdff_dat[11].net77 (driver: pin XTx_Base.Xtx_core.XFE.Xfifo.Xfifo_core.XIgrp_clkgt_dff_1.XIdff_dat[11].XMPD.SRC)
1839, XTx_Base.Xtx_core.XFE.Xfifo.Xfifo_core.XIgrp_clkgt_dff_1.XIdff_dat[11].N1 (driver: pin XTx_Base.Xtx_core.XFE.Xfifo.Xfifo_core.XIgrp_clkgt_dff_1.XIdff_dat[11].XMNRD.DRN)
1840, XTx_Base.Xtx_core.XFE.Xfifo.Xfifo_core.XIgrp_clkgt_dff_1.XIdff_dat[11].net145 (driver: pin XTx_Base.Xtx_core.XFE.Xfifo.Xfifo_core.XIgrp_clkgt_dff_1.XIdff_dat[11].XMNRD1.DRN)
1841, XTx_Base.Xtx_core.XFE.Xfifo.Xfifo_core.XIgrp_clkgt_dff_1.XIdff_dat[11].I3P (driver: pin XTx_Base.Xtx_core.XFE.Xfifo.Xfifo_core.XIgrp_clkgt_dff_1.XIdff_dat[11].XMPCKN1.SRC)
1842, XTx_Base.Xtx_core.XFE.Xfifo.Xfifo_core.XIgrp_clkgt_dff_1.XIdff_dat[11].SEN (driver: pin XTx_Base.Xtx_core.XFE.Xfifo.Xfifo_core.XIgrp_clkgt_dff_1.XIdff_dat[11].XMPSE.DRN)
1843, XTx_Base.Xtx_core.XFE.Xfifo.Xfifo_core.XIgrp_clkgt_dff_1.XIdff_dat[11].MFB (driver: pin XTx_Base.Xtx_core.XFE.Xfifo.Xfifo_core.XIgrp_clkgt_dff_1.XIdff_dat[11].XMNI1.DRN)
1844, XTx_Base.Xtx_core.XFE.Xfifo.Xfifo_core.XIgrp_clkgt_dff_1.XIdff_dat[11].net231 (driver: pin XTx_Base.Xtx_core.XFE.Xfifo.Xfifo_core.XIgrp_clkgt_dff_1.XIdff_dat[11].XMPD.DRN)
1845, XTx_Base.Xtx_core.XFE.Xfifo.Xfifo_core.XIgrp_clkgt_dff_1.XIdff_dat[11].net232 (driver: pin XTx_Base.Xtx_core.XFE.Xfifo.Xfifo_core.XIgrp_clkgt_dff_1.XIdff_dat[11].XMPSI.DRN)
1846, XTx_Base.Xtx_core.XFE.Xfifo.Xfifo_core.XIgrp_clkgt_dff_1.XIdff_dat[11].net204 (driver: pin XTx_Base.Xtx_core.XFE.Xfifo.Xfifo_core.XIgrp_clkgt_dff_1.XIdff_dat[11].XMNRD1.SRC)
1847, XTx_Base.Xtx_core.XFE.Xfifo.Xfifo_core.XIgrp_clkgt_dff_1.XIdff_dat[11].SFBN (driver: pin XTx_Base.Xtx_core.XFE.Xfifo.Xfifo_core.XIgrp_clkgt_dff_1.XIdff_dat[11].XMPI98.DRN)
1848, XTx_Base.Xtx_core.XFE.Xfifo.Xfifo_core.XIgrp_clkgt_dff_1.XIdff_dat[11].net158 (driver: pin XTx_Base.Xtx_core.XFE.Xfifo.Xfifo_core.XIgrp_clkgt_dff_1.XIdff_dat[11].XMND.DRN)
1849, XTx_Base.Xtx_core.XFE.Xfifo.Xfifo_core.XIgrp_clkgt_dff_1.XIdff_dat[11].net160 (driver: pin XTx_Base.Xtx_core.XFE.Xfifo.Xfifo_core.XIgrp_clkgt_dff_1.XIdff_dat[11].XMNSIA.SRC)
1850, XTx_Base.Xtx_core.XFE.Xfifo.Xfifo_core.XIgrp_clkgt_dff_1.XIdff_dat[11].CKM (driver: pin XTx_Base.Xtx_core.XFE.Xfifo.Xfifo_core.XIgrp_clkgt_dff_1.XIdff_dat[11].XMNCK.DRN)
1851, XTx_Base.Xtx_core.XFE.Xfifo.Xfifo_core.XIgrp_clkgt_dff_1.XIdff_dat[11].I5N (driver: pin XTx_Base.Xtx_core.XFE.Xfifo.Xfifo_core.XIgrp_clkgt_dff_1.XIdff_dat[11].XMNI99A.DRN)
1852, XTx_Base.Xtx_core.XFE.Xfifo.Xfifo_core.XIgrp_clkgt_dff_1.XIdff_dat[1].I5P (driver: pin XTx_Base.Xtx_core.XFE.Xfifo.Xfifo_core.XIgrp_clkgt_dff_1.XIdff_dat[1].XMPI99A.DRN)
1853, XTx_Base.Xtx_core.XFE.Xfifo.Xfifo_core.XIgrp_clkgt_dff_1.XIdff_dat[1].net45 (driver: pin XTx_Base.Xtx_core.XFE.Xfifo.Xfifo_core.XIgrp_clkgt_dff_1.XIdff_dat[1].XMNDA.DRN)
1854, XTx_Base.Xtx_core.XFE.Xfifo.Xfifo_core.XIgrp_clkgt_dff_1.XIdff_dat[1].SFB (driver: pin XTx_Base.Xtx_core.XFE.Xfifo.Xfifo_core.XIgrp_clkgt_dff_1.XIdff_dat[1].XMNCKN2.DRN)
1855, XTx_Base.Xtx_core.XFE.Xfifo.Xfifo_core.XIgrp_clkgt_dff_1.XIdff_dat[1].MFBN (driver: pin XTx_Base.Xtx_core.XFE.Xfifo.Xfifo_core.XIgrp_clkgt_dff_1.XIdff_dat[1].XMPCKN1.DRN)
1856, XTx_Base.Xtx_core.XFE.Xfifo.Xfifo_core.XIgrp_clkgt_dff_1.XIdff_dat[1].net77 (driver: pin XTx_Base.Xtx_core.XFE.Xfifo.Xfifo_core.XIgrp_clkgt_dff_1.XIdff_dat[1].XMPD.SRC)
1857, XTx_Base.Xtx_core.XFE.Xfifo.Xfifo_core.XIgrp_clkgt_dff_1.XIdff_dat[1].N1 (driver: pin XTx_Base.Xtx_core.XFE.Xfifo.Xfifo_core.XIgrp_clkgt_dff_1.XIdff_dat[1].XMNRD.DRN)
1858, XTx_Base.Xtx_core.XFE.Xfifo.Xfifo_core.XIgrp_clkgt_dff_1.XIdff_dat[1].net145 (driver: pin XTx_Base.Xtx_core.XFE.Xfifo.Xfifo_core.XIgrp_clkgt_dff_1.XIdff_dat[1].XMNRD1.DRN)
1859, XTx_Base.Xtx_core.XFE.Xfifo.Xfifo_core.XIgrp_clkgt_dff_1.XIdff_dat[1].I3P (driver: pin XTx_Base.Xtx_core.XFE.Xfifo.Xfifo_core.XIgrp_clkgt_dff_1.XIdff_dat[1].XMPCKN1.SRC)
1860, XTx_Base.Xtx_core.XFE.Xfifo.Xfifo_core.XIgrp_clkgt_dff_1.XIdff_dat[1].SEN (driver: pin XTx_Base.Xtx_core.XFE.Xfifo.Xfifo_core.XIgrp_clkgt_dff_1.XIdff_dat[1].XMPSE.DRN)
1861, XTx_Base.Xtx_core.XFE.Xfifo.Xfifo_core.XIgrp_clkgt_dff_1.XIdff_dat[1].MFB (driver: pin XTx_Base.Xtx_core.XFE.Xfifo.Xfifo_core.XIgrp_clkgt_dff_1.XIdff_dat[1].XMNI1.DRN)
1862, XTx_Base.Xtx_core.XFE.Xfifo.Xfifo_core.XIgrp_clkgt_dff_1.XIdff_dat[1].net231 (driver: pin XTx_Base.Xtx_core.XFE.Xfifo.Xfifo_core.XIgrp_clkgt_dff_1.XIdff_dat[1].XMPD.DRN)
1863, XTx_Base.Xtx_core.XFE.Xfifo.Xfifo_core.XIgrp_clkgt_dff_1.XIdff_dat[1].net232 (driver: pin XTx_Base.Xtx_core.XFE.Xfifo.Xfifo_core.XIgrp_clkgt_dff_1.XIdff_dat[1].XMPSI.DRN)
1864, XTx_Base.Xtx_core.XFE.Xfifo.Xfifo_core.XIgrp_clkgt_dff_1.XIdff_dat[1].net204 (driver: pin XTx_Base.Xtx_core.XFE.Xfifo.Xfifo_core.XIgrp_clkgt_dff_1.XIdff_dat[1].XMNRD1.SRC)
1865, XTx_Base.Xtx_core.XFE.Xfifo.Xfifo_core.XIgrp_clkgt_dff_1.XIdff_dat[1].SFBN (driver: pin XTx_Base.Xtx_core.XFE.Xfifo.Xfifo_core.XIgrp_clkgt_dff_1.XIdff_dat[1].XMPI98.DRN)
1866, XTx_Base.Xtx_core.XFE.Xfifo.Xfifo_core.XIgrp_clkgt_dff_1.XIdff_dat[1].net158 (driver: pin XTx_Base.Xtx_core.XFE.Xfifo.Xfifo_core.XIgrp_clkgt_dff_1.XIdff_dat[1].XMND.DRN)
1867, XTx_Base.Xtx_core.XFE.Xfifo.Xfifo_core.XIgrp_clkgt_dff_1.XIdff_dat[1].net160 (driver: pin XTx_Base.Xtx_core.XFE.Xfifo.Xfifo_core.XIgrp_clkgt_dff_1.XIdff_dat[1].XMNSIA.SRC)
1868, XTx_Base.Xtx_core.XFE.Xfifo.Xfifo_core.XIgrp_clkgt_dff_1.XIdff_dat[1].CKM (driver: pin XTx_Base.Xtx_core.XFE.Xfifo.Xfifo_core.XIgrp_clkgt_dff_1.XIdff_dat[1].XMNCK.DRN)
1869, XTx_Base.Xtx_core.XFE.Xfifo.Xfifo_core.XIgrp_clkgt_dff_1.XIdff_dat[1].I5N (driver: pin XTx_Base.Xtx_core.XFE.Xfifo.Xfifo_core.XIgrp_clkgt_dff_1.XIdff_dat[1].XMNI99A.DRN)
1870, XTx_Base.Xtx_core.XFE.Xfifo.Xfifo_core.XIgrp_clkgt_dff_1.XIdff_dat[14].I5P (driver: pin XTx_Base.Xtx_core.XFE.Xfifo.Xfifo_core.XIgrp_clkgt_dff_1.XIdff_dat[14].XMPI99A.DRN)
1871, XTx_Base.Xtx_core.XFE.Xfifo.Xfifo_core.XIgrp_clkgt_dff_1.XIdff_dat[14].net45 (driver: pin XTx_Base.Xtx_core.XFE.Xfifo.Xfifo_core.XIgrp_clkgt_dff_1.XIdff_dat[14].XMNDA.DRN)
1872, XTx_Base.Xtx_core.XFE.Xfifo.Xfifo_core.XIgrp_clkgt_dff_1.XIdff_dat[14].SFB (driver: pin XTx_Base.Xtx_core.XFE.Xfifo.Xfifo_core.XIgrp_clkgt_dff_1.XIdff_dat[14].XMNCKN2.DRN)
1873, XTx_Base.Xtx_core.XFE.Xfifo.Xfifo_core.XIgrp_clkgt_dff_1.XIdff_dat[14].MFBN (driver: pin XTx_Base.Xtx_core.XFE.Xfifo.Xfifo_core.XIgrp_clkgt_dff_1.XIdff_dat[14].XMPCKN1.DRN)
1874, XTx_Base.Xtx_core.XFE.Xfifo.Xfifo_core.XIgrp_clkgt_dff_1.XIdff_dat[14].net77 (driver: pin XTx_Base.Xtx_core.XFE.Xfifo.Xfifo_core.XIgrp_clkgt_dff_1.XIdff_dat[14].XMPD.SRC)
1875, XTx_Base.Xtx_core.XFE.Xfifo.Xfifo_core.XIgrp_clkgt_dff_1.XIdff_dat[14].N1 (driver: pin XTx_Base.Xtx_core.XFE.Xfifo.Xfifo_core.XIgrp_clkgt_dff_1.XIdff_dat[14].XMNRD.DRN)
1876, XTx_Base.Xtx_core.XFE.Xfifo.Xfifo_core.XIgrp_clkgt_dff_1.XIdff_dat[14].net145 (driver: pin XTx_Base.Xtx_core.XFE.Xfifo.Xfifo_core.XIgrp_clkgt_dff_1.XIdff_dat[14].XMNRD1.DRN)
1877, XTx_Base.Xtx_core.XFE.Xfifo.Xfifo_core.XIgrp_clkgt_dff_1.XIdff_dat[14].I3P (driver: pin XTx_Base.Xtx_core.XFE.Xfifo.Xfifo_core.XIgrp_clkgt_dff_1.XIdff_dat[14].XMPCKN1.SRC)
1878, XTx_Base.Xtx_core.XFE.Xfifo.Xfifo_core.XIgrp_clkgt_dff_1.XIdff_dat[14].SEN (driver: pin XTx_Base.Xtx_core.XFE.Xfifo.Xfifo_core.XIgrp_clkgt_dff_1.XIdff_dat[14].XMPSE.DRN)
1879, XTx_Base.Xtx_core.XFE.Xfifo.Xfifo_core.XIgrp_clkgt_dff_1.XIdff_dat[14].MFB (driver: pin XTx_Base.Xtx_core.XFE.Xfifo.Xfifo_core.XIgrp_clkgt_dff_1.XIdff_dat[14].XMNI1.DRN)
1880, XTx_Base.Xtx_core.XFE.Xfifo.Xfifo_core.XIgrp_clkgt_dff_1.XIdff_dat[14].net231 (driver: pin XTx_Base.Xtx_core.XFE.Xfifo.Xfifo_core.XIgrp_clkgt_dff_1.XIdff_dat[14].XMPD.DRN)
1881, XTx_Base.Xtx_core.XFE.Xfifo.Xfifo_core.XIgrp_clkgt_dff_1.XIdff_dat[14].net232 (driver: pin XTx_Base.Xtx_core.XFE.Xfifo.Xfifo_core.XIgrp_clkgt_dff_1.XIdff_dat[14].XMPSI.DRN)
1882, XTx_Base.Xtx_core.XFE.Xfifo.Xfifo_core.XIgrp_clkgt_dff_1.XIdff_dat[14].net204 (driver: pin XTx_Base.Xtx_core.XFE.Xfifo.Xfifo_core.XIgrp_clkgt_dff_1.XIdff_dat[14].XMNRD1.SRC)
1883, XTx_Base.Xtx_core.XFE.Xfifo.Xfifo_core.XIgrp_clkgt_dff_1.XIdff_dat[14].SFBN (driver: pin XTx_Base.Xtx_core.XFE.Xfifo.Xfifo_core.XIgrp_clkgt_dff_1.XIdff_dat[14].XMPI98.DRN)
1884, XTx_Base.Xtx_core.XFE.Xfifo.Xfifo_core.XIgrp_clkgt_dff_1.XIdff_dat[14].net158 (driver: pin XTx_Base.Xtx_core.XFE.Xfifo.Xfifo_core.XIgrp_clkgt_dff_1.XIdff_dat[14].XMND.DRN)
1885, XTx_Base.Xtx_core.XFE.Xfifo.Xfifo_core.XIgrp_clkgt_dff_1.XIdff_dat[14].net160 (driver: pin XTx_Base.Xtx_core.XFE.Xfifo.Xfifo_core.XIgrp_clkgt_dff_1.XIdff_dat[14].XMNSIA.SRC)
1886, XTx_Base.Xtx_core.XFE.Xfifo.Xfifo_core.XIgrp_clkgt_dff_1.XIdff_dat[14].CKM (driver: pin XTx_Base.Xtx_core.XFE.Xfifo.Xfifo_core.XIgrp_clkgt_dff_1.XIdff_dat[14].XMNCK.DRN)
1887, XTx_Base.Xtx_core.XFE.Xfifo.Xfifo_core.XIgrp_clkgt_dff_1.XIdff_dat[14].I5N (driver: pin XTx_Base.Xtx_core.XFE.Xfifo.Xfifo_core.XIgrp_clkgt_dff_1.XIdff_dat[14].XMNI99A.DRN)
1888, XTx_Base.Xtx_core.XFE.Xfifo.Xfifo_core.XIgrp_clkgt_dff_1.XIdff_dat[4].I5P (driver: pin XTx_Base.Xtx_core.XFE.Xfifo.Xfifo_core.XIgrp_clkgt_dff_1.XIdff_dat[4].XMPI99A.DRN)
1889, XTx_Base.Xtx_core.XFE.Xfifo.Xfifo_core.XIgrp_clkgt_dff_1.XIdff_dat[4].net45 (driver: pin XTx_Base.Xtx_core.XFE.Xfifo.Xfifo_core.XIgrp_clkgt_dff_1.XIdff_dat[4].XMNDA.DRN)
1890, XTx_Base.Xtx_core.XFE.Xfifo.Xfifo_core.XIgrp_clkgt_dff_1.XIdff_dat[4].SFB (driver: pin XTx_Base.Xtx_core.XFE.Xfifo.Xfifo_core.XIgrp_clkgt_dff_1.XIdff_dat[4].XMNCKN2.DRN)
1891, XTx_Base.Xtx_core.XFE.Xfifo.Xfifo_core.XIgrp_clkgt_dff_1.XIdff_dat[4].MFBN (driver: pin XTx_Base.Xtx_core.XFE.Xfifo.Xfifo_core.XIgrp_clkgt_dff_1.XIdff_dat[4].XMPCKN1.DRN)
1892, XTx_Base.Xtx_core.XFE.Xfifo.Xfifo_core.XIgrp_clkgt_dff_1.XIdff_dat[4].net77 (driver: pin XTx_Base.Xtx_core.XFE.Xfifo.Xfifo_core.XIgrp_clkgt_dff_1.XIdff_dat[4].XMPD.SRC)
1893, XTx_Base.Xtx_core.XFE.Xfifo.Xfifo_core.XIgrp_clkgt_dff_1.XIdff_dat[4].N1 (driver: pin XTx_Base.Xtx_core.XFE.Xfifo.Xfifo_core.XIgrp_clkgt_dff_1.XIdff_dat[4].XMNRD.DRN)
1894, XTx_Base.Xtx_core.XFE.Xfifo.Xfifo_core.XIgrp_clkgt_dff_1.XIdff_dat[4].net145 (driver: pin XTx_Base.Xtx_core.XFE.Xfifo.Xfifo_core.XIgrp_clkgt_dff_1.XIdff_dat[4].XMNRD1.DRN)
1895, XTx_Base.Xtx_core.XFE.Xfifo.Xfifo_core.XIgrp_clkgt_dff_1.XIdff_dat[4].I3P (driver: pin XTx_Base.Xtx_core.XFE.Xfifo.Xfifo_core.XIgrp_clkgt_dff_1.XIdff_dat[4].XMPCKN1.SRC)
1896, XTx_Base.Xtx_core.XFE.Xfifo.Xfifo_core.XIgrp_clkgt_dff_1.XIdff_dat[4].SEN (driver: pin XTx_Base.Xtx_core.XFE.Xfifo.Xfifo_core.XIgrp_clkgt_dff_1.XIdff_dat[4].XMPSE.DRN)
1897, XTx_Base.Xtx_core.XFE.Xfifo.Xfifo_core.XIgrp_clkgt_dff_1.XIdff_dat[4].MFB (driver: pin XTx_Base.Xtx_core.XFE.Xfifo.Xfifo_core.XIgrp_clkgt_dff_1.XIdff_dat[4].XMNI1.DRN)
1898, XTx_Base.Xtx_core.XFE.Xfifo.Xfifo_core.XIgrp_clkgt_dff_1.XIdff_dat[4].net231 (driver: pin XTx_Base.Xtx_core.XFE.Xfifo.Xfifo_core.XIgrp_clkgt_dff_1.XIdff_dat[4].XMPD.DRN)
1899, XTx_Base.Xtx_core.XFE.Xfifo.Xfifo_core.XIgrp_clkgt_dff_1.XIdff_dat[4].net232 (driver: pin XTx_Base.Xtx_core.XFE.Xfifo.Xfifo_core.XIgrp_clkgt_dff_1.XIdff_dat[4].XMPSI.DRN)
1900, XTx_Base.Xtx_core.XFE.Xfifo.Xfifo_core.XIgrp_clkgt_dff_1.XIdff_dat[4].net204 (driver: pin XTx_Base.Xtx_core.XFE.Xfifo.Xfifo_core.XIgrp_clkgt_dff_1.XIdff_dat[4].XMNRD1.SRC)
1901, XTx_Base.Xtx_core.XFE.Xfifo.Xfifo_core.XIgrp_clkgt_dff_1.XIdff_dat[4].SFBN (driver: pin XTx_Base.Xtx_core.XFE.Xfifo.Xfifo_core.XIgrp_clkgt_dff_1.XIdff_dat[4].XMPI98.DRN)
1902, XTx_Base.Xtx_core.XFE.Xfifo.Xfifo_core.XIgrp_clkgt_dff_1.XIdff_dat[4].net158 (driver: pin XTx_Base.Xtx_core.XFE.Xfifo.Xfifo_core.XIgrp_clkgt_dff_1.XIdff_dat[4].XMND.DRN)
1903, XTx_Base.Xtx_core.XFE.Xfifo.Xfifo_core.XIgrp_clkgt_dff_1.XIdff_dat[4].net160 (driver: pin XTx_Base.Xtx_core.XFE.Xfifo.Xfifo_core.XIgrp_clkgt_dff_1.XIdff_dat[4].XMNSIA.SRC)
1904, XTx_Base.Xtx_core.XFE.Xfifo.Xfifo_core.XIgrp_clkgt_dff_1.XIdff_dat[4].CKM (driver: pin XTx_Base.Xtx_core.XFE.Xfifo.Xfifo_core.XIgrp_clkgt_dff_1.XIdff_dat[4].XMNCK.DRN)
1905, XTx_Base.Xtx_core.XFE.Xfifo.Xfifo_core.XIgrp_clkgt_dff_1.XIdff_dat[4].I5N (driver: pin XTx_Base.Xtx_core.XFE.Xfifo.Xfifo_core.XIgrp_clkgt_dff_1.XIdff_dat[4].XMNI99A.DRN)
1906, XTx_Base.Xtx_core.XFE.Xfifo.Xfifo_core.XIgrp_clkgt_dff_1.XIdff_dat[7].I5P (driver: pin XTx_Base.Xtx_core.XFE.Xfifo.Xfifo_core.XIgrp_clkgt_dff_1.XIdff_dat[7].XMPI99A.DRN)
1907, XTx_Base.Xtx_core.XFE.Xfifo.Xfifo_core.XIgrp_clkgt_dff_1.XIdff_dat[7].net45 (driver: pin XTx_Base.Xtx_core.XFE.Xfifo.Xfifo_core.XIgrp_clkgt_dff_1.XIdff_dat[7].XMNDA.DRN)
1908, XTx_Base.Xtx_core.XFE.Xfifo.Xfifo_core.XIgrp_clkgt_dff_1.XIdff_dat[7].SFB (driver: pin XTx_Base.Xtx_core.XFE.Xfifo.Xfifo_core.XIgrp_clkgt_dff_1.XIdff_dat[7].XMNCKN2.DRN)
1909, XTx_Base.Xtx_core.XFE.Xfifo.Xfifo_core.XIgrp_clkgt_dff_1.XIdff_dat[7].MFBN (driver: pin XTx_Base.Xtx_core.XFE.Xfifo.Xfifo_core.XIgrp_clkgt_dff_1.XIdff_dat[7].XMPCKN1.DRN)
1910, XTx_Base.Xtx_core.XFE.Xfifo.Xfifo_core.XIgrp_clkgt_dff_1.XIdff_dat[7].net77 (driver: pin XTx_Base.Xtx_core.XFE.Xfifo.Xfifo_core.XIgrp_clkgt_dff_1.XIdff_dat[7].XMPD.SRC)
1911, XTx_Base.Xtx_core.XFE.Xfifo.Xfifo_core.XIgrp_clkgt_dff_1.XIdff_dat[7].N1 (driver: pin XTx_Base.Xtx_core.XFE.Xfifo.Xfifo_core.XIgrp_clkgt_dff_1.XIdff_dat[7].XMNRD.DRN)
1912, XTx_Base.Xtx_core.XFE.Xfifo.Xfifo_core.XIgrp_clkgt_dff_1.XIdff_dat[7].net145 (driver: pin XTx_Base.Xtx_core.XFE.Xfifo.Xfifo_core.XIgrp_clkgt_dff_1.XIdff_dat[7].XMNRD1.DRN)
1913, XTx_Base.Xtx_core.XFE.Xfifo.Xfifo_core.XIgrp_clkgt_dff_1.XIdff_dat[7].I3P (driver: pin XTx_Base.Xtx_core.XFE.Xfifo.Xfifo_core.XIgrp_clkgt_dff_1.XIdff_dat[7].XMPCKN1.SRC)
1914, XTx_Base.Xtx_core.XFE.Xfifo.Xfifo_core.XIgrp_clkgt_dff_1.XIdff_dat[7].SEN (driver: pin XTx_Base.Xtx_core.XFE.Xfifo.Xfifo_core.XIgrp_clkgt_dff_1.XIdff_dat[7].XMPSE.DRN)
1915, XTx_Base.Xtx_core.XFE.Xfifo.Xfifo_core.XIgrp_clkgt_dff_1.XIdff_dat[7].MFB (driver: pin XTx_Base.Xtx_core.XFE.Xfifo.Xfifo_core.XIgrp_clkgt_dff_1.XIdff_dat[7].XMNI1.DRN)
1916, XTx_Base.Xtx_core.XFE.Xfifo.Xfifo_core.XIgrp_clkgt_dff_1.XIdff_dat[7].net231 (driver: pin XTx_Base.Xtx_core.XFE.Xfifo.Xfifo_core.XIgrp_clkgt_dff_1.XIdff_dat[7].XMPD.DRN)
1917, XTx_Base.Xtx_core.XFE.Xfifo.Xfifo_core.XIgrp_clkgt_dff_1.XIdff_dat[7].net232 (driver: pin XTx_Base.Xtx_core.XFE.Xfifo.Xfifo_core.XIgrp_clkgt_dff_1.XIdff_dat[7].XMPSI.DRN)
1918, XTx_Base.Xtx_core.XFE.Xfifo.Xfifo_core.XIgrp_clkgt_dff_1.XIdff_dat[7].net204 (driver: pin XTx_Base.Xtx_core.XFE.Xfifo.Xfifo_core.XIgrp_clkgt_dff_1.XIdff_dat[7].XMNRD1.SRC)
1919, XTx_Base.Xtx_core.XFE.Xfifo.Xfifo_core.XIgrp_clkgt_dff_1.XIdff_dat[7].SFBN (driver: pin XTx_Base.Xtx_core.XFE.Xfifo.Xfifo_core.XIgrp_clkgt_dff_1.XIdff_dat[7].XMPI98.DRN)
1920, XTx_Base.Xtx_core.XFE.Xfifo.Xfifo_core.XIgrp_clkgt_dff_1.XIdff_dat[7].net158 (driver: pin XTx_Base.Xtx_core.XFE.Xfifo.Xfifo_core.XIgrp_clkgt_dff_1.XIdff_dat[7].XMND.DRN)
1921, XTx_Base.Xtx_core.XFE.Xfifo.Xfifo_core.XIgrp_clkgt_dff_1.XIdff_dat[7].net160 (driver: pin XTx_Base.Xtx_core.XFE.Xfifo.Xfifo_core.XIgrp_clkgt_dff_1.XIdff_dat[7].XMNSIA.SRC)
1922, XTx_Base.Xtx_core.XFE.Xfifo.Xfifo_core.XIgrp_clkgt_dff_1.XIdff_dat[7].CKM (driver: pin XTx_Base.Xtx_core.XFE.Xfifo.Xfifo_core.XIgrp_clkgt_dff_1.XIdff_dat[7].XMNCK.DRN)
1923, XTx_Base.Xtx_core.XFE.Xfifo.Xfifo_core.XIgrp_clkgt_dff_1.XIdff_dat[7].I5N (driver: pin XTx_Base.Xtx_core.XFE.Xfifo.Xfifo_core.XIgrp_clkgt_dff_1.XIdff_dat[7].XMNI99A.DRN)
1924, XTx_Base.Xtx_core.XFE.Xfifo.Xfifo_core.XIgrp_clkgt_dff_1.XIdff_dat[12].I5P (driver: pin XTx_Base.Xtx_core.XFE.Xfifo.Xfifo_core.XIgrp_clkgt_dff_1.XIdff_dat[12].XMPI99A.DRN)
1925, XTx_Base.Xtx_core.XFE.Xfifo.Xfifo_core.XIgrp_clkgt_dff_1.XIdff_dat[12].net45 (driver: pin XTx_Base.Xtx_core.XFE.Xfifo.Xfifo_core.XIgrp_clkgt_dff_1.XIdff_dat[12].XMNDA.DRN)
1926, XTx_Base.Xtx_core.XFE.Xfifo.Xfifo_core.XIgrp_clkgt_dff_1.XIdff_dat[12].SFB (driver: pin XTx_Base.Xtx_core.XFE.Xfifo.Xfifo_core.XIgrp_clkgt_dff_1.XIdff_dat[12].XMNCKN2.DRN)
1927, XTx_Base.Xtx_core.XFE.Xfifo.Xfifo_core.XIgrp_clkgt_dff_1.XIdff_dat[12].MFBN (driver: pin XTx_Base.Xtx_core.XFE.Xfifo.Xfifo_core.XIgrp_clkgt_dff_1.XIdff_dat[12].XMPCKN1.DRN)
1928, XTx_Base.Xtx_core.XFE.Xfifo.Xfifo_core.XIgrp_clkgt_dff_1.XIdff_dat[12].net77 (driver: pin XTx_Base.Xtx_core.XFE.Xfifo.Xfifo_core.XIgrp_clkgt_dff_1.XIdff_dat[12].XMPD.SRC)
1929, XTx_Base.Xtx_core.XFE.Xfifo.Xfifo_core.XIgrp_clkgt_dff_1.XIdff_dat[12].N1 (driver: pin XTx_Base.Xtx_core.XFE.Xfifo.Xfifo_core.XIgrp_clkgt_dff_1.XIdff_dat[12].XMNRD.DRN)
1930, XTx_Base.Xtx_core.XFE.Xfifo.Xfifo_core.XIgrp_clkgt_dff_1.XIdff_dat[12].net145 (driver: pin XTx_Base.Xtx_core.XFE.Xfifo.Xfifo_core.XIgrp_clkgt_dff_1.XIdff_dat[12].XMNRD1.DRN)
1931, XTx_Base.Xtx_core.XFE.Xfifo.Xfifo_core.XIgrp_clkgt_dff_1.XIdff_dat[12].I3P (driver: pin XTx_Base.Xtx_core.XFE.Xfifo.Xfifo_core.XIgrp_clkgt_dff_1.XIdff_dat[12].XMPCKN1.SRC)
1932, XTx_Base.Xtx_core.XFE.Xfifo.Xfifo_core.XIgrp_clkgt_dff_1.XIdff_dat[12].SEN (driver: pin XTx_Base.Xtx_core.XFE.Xfifo.Xfifo_core.XIgrp_clkgt_dff_1.XIdff_dat[12].XMPSE.DRN)
1933, XTx_Base.Xtx_core.XFE.Xfifo.Xfifo_core.XIgrp_clkgt_dff_1.XIdff_dat[12].MFB (driver: pin XTx_Base.Xtx_core.XFE.Xfifo.Xfifo_core.XIgrp_clkgt_dff_1.XIdff_dat[12].XMNI1.DRN)
1934, XTx_Base.Xtx_core.XFE.Xfifo.Xfifo_core.XIgrp_clkgt_dff_1.XIdff_dat[12].net231 (driver: pin XTx_Base.Xtx_core.XFE.Xfifo.Xfifo_core.XIgrp_clkgt_dff_1.XIdff_dat[12].XMPD.DRN)
1935, XTx_Base.Xtx_core.XFE.Xfifo.Xfifo_core.XIgrp_clkgt_dff_1.XIdff_dat[12].net232 (driver: pin XTx_Base.Xtx_core.XFE.Xfifo.Xfifo_core.XIgrp_clkgt_dff_1.XIdff_dat[12].XMPSI.DRN)
1936, XTx_Base.Xtx_core.XFE.Xfifo.Xfifo_core.XIgrp_clkgt_dff_1.XIdff_dat[12].net204 (driver: pin XTx_Base.Xtx_core.XFE.Xfifo.Xfifo_core.XIgrp_clkgt_dff_1.XIdff_dat[12].XMNRD1.SRC)
1937, XTx_Base.Xtx_core.XFE.Xfifo.Xfifo_core.XIgrp_clkgt_dff_1.XIdff_dat[12].SFBN (driver: pin XTx_Base.Xtx_core.XFE.Xfifo.Xfifo_core.XIgrp_clkgt_dff_1.XIdff_dat[12].XMPI98.DRN)
1938, XTx_Base.Xtx_core.XFE.Xfifo.Xfifo_core.XIgrp_clkgt_dff_1.XIdff_dat[12].net158 (driver: pin XTx_Base.Xtx_core.XFE.Xfifo.Xfifo_core.XIgrp_clkgt_dff_1.XIdff_dat[12].XMND.DRN)
1939, XTx_Base.Xtx_core.XFE.Xfifo.Xfifo_core.XIgrp_clkgt_dff_1.XIdff_dat[12].net160 (driver: pin XTx_Base.Xtx_core.XFE.Xfifo.Xfifo_core.XIgrp_clkgt_dff_1.XIdff_dat[12].XMNSIA.SRC)
1940, XTx_Base.Xtx_core.XFE.Xfifo.Xfifo_core.XIgrp_clkgt_dff_1.XIdff_dat[12].CKM (driver: pin XTx_Base.Xtx_core.XFE.Xfifo.Xfifo_core.XIgrp_clkgt_dff_1.XIdff_dat[12].XMNCK.DRN)
1941, XTx_Base.Xtx_core.XFE.Xfifo.Xfifo_core.XIgrp_clkgt_dff_1.XIdff_dat[12].I5N (driver: pin XTx_Base.Xtx_core.XFE.Xfifo.Xfifo_core.XIgrp_clkgt_dff_1.XIdff_dat[12].XMNI99A.DRN)
1942, XTx_Base.Xtx_core.XFE.Xfifo.Xfifo_core.XIgrp_clkgt_dff_1.XIdff_dat[15].I5P (driver: pin XTx_Base.Xtx_core.XFE.Xfifo.Xfifo_core.XIgrp_clkgt_dff_1.XIdff_dat[15].XMPI99A.DRN)
1943, XTx_Base.Xtx_core.XFE.Xfifo.Xfifo_core.XIgrp_clkgt_dff_1.XIdff_dat[15].net45 (driver: pin XTx_Base.Xtx_core.XFE.Xfifo.Xfifo_core.XIgrp_clkgt_dff_1.XIdff_dat[15].XMNDA.DRN)
1944, XTx_Base.Xtx_core.XFE.Xfifo.Xfifo_core.XIgrp_clkgt_dff_1.XIdff_dat[15].SFB (driver: pin XTx_Base.Xtx_core.XFE.Xfifo.Xfifo_core.XIgrp_clkgt_dff_1.XIdff_dat[15].XMNCKN2.DRN)
1945, XTx_Base.Xtx_core.XFE.Xfifo.Xfifo_core.XIgrp_clkgt_dff_1.XIdff_dat[15].MFBN (driver: pin XTx_Base.Xtx_core.XFE.Xfifo.Xfifo_core.XIgrp_clkgt_dff_1.XIdff_dat[15].XMPCKN1.DRN)
1946, XTx_Base.Xtx_core.XFE.Xfifo.Xfifo_core.XIgrp_clkgt_dff_1.XIdff_dat[15].net77 (driver: pin XTx_Base.Xtx_core.XFE.Xfifo.Xfifo_core.XIgrp_clkgt_dff_1.XIdff_dat[15].XMPD.SRC)
1947, XTx_Base.Xtx_core.XFE.Xfifo.Xfifo_core.XIgrp_clkgt_dff_1.XIdff_dat[15].N1 (driver: pin XTx_Base.Xtx_core.XFE.Xfifo.Xfifo_core.XIgrp_clkgt_dff_1.XIdff_dat[15].XMNRD.DRN)
1948, XTx_Base.Xtx_core.XFE.Xfifo.Xfifo_core.XIgrp_clkgt_dff_1.XIdff_dat[15].net145 (driver: pin XTx_Base.Xtx_core.XFE.Xfifo.Xfifo_core.XIgrp_clkgt_dff_1.XIdff_dat[15].XMNRD1.DRN)
1949, XTx_Base.Xtx_core.XFE.Xfifo.Xfifo_core.XIgrp_clkgt_dff_1.XIdff_dat[15].I3P (driver: pin XTx_Base.Xtx_core.XFE.Xfifo.Xfifo_core.XIgrp_clkgt_dff_1.XIdff_dat[15].XMPCKN1.SRC)
1950, XTx_Base.Xtx_core.XFE.Xfifo.Xfifo_core.XIgrp_clkgt_dff_1.XIdff_dat[15].SEN (driver: pin XTx_Base.Xtx_core.XFE.Xfifo.Xfifo_core.XIgrp_clkgt_dff_1.XIdff_dat[15].XMPSE.DRN)
1951, XTx_Base.Xtx_core.XFE.Xfifo.Xfifo_core.XIgrp_clkgt_dff_1.XIdff_dat[15].MFB (driver: pin XTx_Base.Xtx_core.XFE.Xfifo.Xfifo_core.XIgrp_clkgt_dff_1.XIdff_dat[15].XMNI1.DRN)
1952, XTx_Base.Xtx_core.XFE.Xfifo.Xfifo_core.XIgrp_clkgt_dff_1.XIdff_dat[15].net231 (driver: pin XTx_Base.Xtx_core.XFE.Xfifo.Xfifo_core.XIgrp_clkgt_dff_1.XIdff_dat[15].XMPD.DRN)
1953, XTx_Base.Xtx_core.XFE.Xfifo.Xfifo_core.XIgrp_clkgt_dff_1.XIdff_dat[15].net232 (driver: pin XTx_Base.Xtx_core.XFE.Xfifo.Xfifo_core.XIgrp_clkgt_dff_1.XIdff_dat[15].XMPSI.DRN)
1954, XTx_Base.Xtx_core.XFE.Xfifo.Xfifo_core.XIgrp_clkgt_dff_1.XIdff_dat[15].net204 (driver: pin XTx_Base.Xtx_core.XFE.Xfifo.Xfifo_core.XIgrp_clkgt_dff_1.XIdff_dat[15].XMNRD1.SRC)
1955, XTx_Base.Xtx_core.XFE.Xfifo.Xfifo_core.XIgrp_clkgt_dff_1.XIdff_dat[15].SFBN (driver: pin XTx_Base.Xtx_core.XFE.Xfifo.Xfifo_core.XIgrp_clkgt_dff_1.XIdff_dat[15].XMPI98.DRN)
1956, XTx_Base.Xtx_core.XFE.Xfifo.Xfifo_core.XIgrp_clkgt_dff_1.XIdff_dat[15].net158 (driver: pin XTx_Base.Xtx_core.XFE.Xfifo.Xfifo_core.XIgrp_clkgt_dff_1.XIdff_dat[15].XMND.DRN)
1957, XTx_Base.Xtx_core.XFE.Xfifo.Xfifo_core.XIgrp_clkgt_dff_1.XIdff_dat[15].net160 (driver: pin XTx_Base.Xtx_core.XFE.Xfifo.Xfifo_core.XIgrp_clkgt_dff_1.XIdff_dat[15].XMNSIA.SRC)
1958, XTx_Base.Xtx_core.XFE.Xfifo.Xfifo_core.XIgrp_clkgt_dff_1.XIdff_dat[15].CKM (driver: pin XTx_Base.Xtx_core.XFE.Xfifo.Xfifo_core.XIgrp_clkgt_dff_1.XIdff_dat[15].XMNCK.DRN)
1959, XTx_Base.Xtx_core.XFE.Xfifo.Xfifo_core.XIgrp_clkgt_dff_1.XIdff_dat[15].I5N (driver: pin XTx_Base.Xtx_core.XFE.Xfifo.Xfifo_core.XIgrp_clkgt_dff_1.XIdff_dat[15].XMNI99A.DRN)
1960, XTx_Base.Xtx_core.XFE.Xfifo.Xfifo_core.XIgrp_clkgt_dff_1.XIdff_dat[2].I5P (driver: pin XTx_Base.Xtx_core.XFE.Xfifo.Xfifo_core.XIgrp_clkgt_dff_1.XIdff_dat[2].XMPI99A.DRN)
1961, XTx_Base.Xtx_core.XFE.Xfifo.Xfifo_core.XIgrp_clkgt_dff_1.XIdff_dat[2].net45 (driver: pin XTx_Base.Xtx_core.XFE.Xfifo.Xfifo_core.XIgrp_clkgt_dff_1.XIdff_dat[2].XMNDA.DRN)
1962, XTx_Base.Xtx_core.XFE.Xfifo.Xfifo_core.XIgrp_clkgt_dff_1.XIdff_dat[2].SFB (driver: pin XTx_Base.Xtx_core.XFE.Xfifo.Xfifo_core.XIgrp_clkgt_dff_1.XIdff_dat[2].XMNCKN2.DRN)
1963, XTx_Base.Xtx_core.XFE.Xfifo.Xfifo_core.XIgrp_clkgt_dff_1.XIdff_dat[2].MFBN (driver: pin XTx_Base.Xtx_core.XFE.Xfifo.Xfifo_core.XIgrp_clkgt_dff_1.XIdff_dat[2].XMPCKN1.DRN)
1964, XTx_Base.Xtx_core.XFE.Xfifo.Xfifo_core.XIgrp_clkgt_dff_1.XIdff_dat[2].net77 (driver: pin XTx_Base.Xtx_core.XFE.Xfifo.Xfifo_core.XIgrp_clkgt_dff_1.XIdff_dat[2].XMPD.SRC)
1965, XTx_Base.Xtx_core.XFE.Xfifo.Xfifo_core.XIgrp_clkgt_dff_1.XIdff_dat[2].N1 (driver: pin XTx_Base.Xtx_core.XFE.Xfifo.Xfifo_core.XIgrp_clkgt_dff_1.XIdff_dat[2].XMNRD.DRN)
1966, XTx_Base.Xtx_core.XFE.Xfifo.Xfifo_core.XIgrp_clkgt_dff_1.XIdff_dat[2].net145 (driver: pin XTx_Base.Xtx_core.XFE.Xfifo.Xfifo_core.XIgrp_clkgt_dff_1.XIdff_dat[2].XMNRD1.DRN)
1967, XTx_Base.Xtx_core.XFE.Xfifo.Xfifo_core.XIgrp_clkgt_dff_1.XIdff_dat[2].I3P (driver: pin XTx_Base.Xtx_core.XFE.Xfifo.Xfifo_core.XIgrp_clkgt_dff_1.XIdff_dat[2].XMPCKN1.SRC)
1968, XTx_Base.Xtx_core.XFE.Xfifo.Xfifo_core.XIgrp_clkgt_dff_1.XIdff_dat[2].SEN (driver: pin XTx_Base.Xtx_core.XFE.Xfifo.Xfifo_core.XIgrp_clkgt_dff_1.XIdff_dat[2].XMPSE.DRN)
1969, XTx_Base.Xtx_core.XFE.Xfifo.Xfifo_core.XIgrp_clkgt_dff_1.XIdff_dat[2].MFB (driver: pin XTx_Base.Xtx_core.XFE.Xfifo.Xfifo_core.XIgrp_clkgt_dff_1.XIdff_dat[2].XMNI1.DRN)
1970, XTx_Base.Xtx_core.XFE.Xfifo.Xfifo_core.XIgrp_clkgt_dff_1.XIdff_dat[2].net231 (driver: pin XTx_Base.Xtx_core.XFE.Xfifo.Xfifo_core.XIgrp_clkgt_dff_1.XIdff_dat[2].XMPD.DRN)
1971, XTx_Base.Xtx_core.XFE.Xfifo.Xfifo_core.XIgrp_clkgt_dff_1.XIdff_dat[2].net232 (driver: pin XTx_Base.Xtx_core.XFE.Xfifo.Xfifo_core.XIgrp_clkgt_dff_1.XIdff_dat[2].XMPSI.DRN)
1972, XTx_Base.Xtx_core.XFE.Xfifo.Xfifo_core.XIgrp_clkgt_dff_1.XIdff_dat[2].net204 (driver: pin XTx_Base.Xtx_core.XFE.Xfifo.Xfifo_core.XIgrp_clkgt_dff_1.XIdff_dat[2].XMNRD1.SRC)
1973, XTx_Base.Xtx_core.XFE.Xfifo.Xfifo_core.XIgrp_clkgt_dff_1.XIdff_dat[2].SFBN (driver: pin XTx_Base.Xtx_core.XFE.Xfifo.Xfifo_core.XIgrp_clkgt_dff_1.XIdff_dat[2].XMPI98.DRN)
1974, XTx_Base.Xtx_core.XFE.Xfifo.Xfifo_core.XIgrp_clkgt_dff_1.XIdff_dat[2].net158 (driver: pin XTx_Base.Xtx_core.XFE.Xfifo.Xfifo_core.XIgrp_clkgt_dff_1.XIdff_dat[2].XMND.DRN)
1975, XTx_Base.Xtx_core.XFE.Xfifo.Xfifo_core.XIgrp_clkgt_dff_1.XIdff_dat[2].net160 (driver: pin XTx_Base.Xtx_core.XFE.Xfifo.Xfifo_core.XIgrp_clkgt_dff_1.XIdff_dat[2].XMNSIA.SRC)
1976, XTx_Base.Xtx_core.XFE.Xfifo.Xfifo_core.XIgrp_clkgt_dff_1.XIdff_dat[2].CKM (driver: pin XTx_Base.Xtx_core.XFE.Xfifo.Xfifo_core.XIgrp_clkgt_dff_1.XIdff_dat[2].XMNCK.DRN)
1977, XTx_Base.Xtx_core.XFE.Xfifo.Xfifo_core.XIgrp_clkgt_dff_1.XIdff_dat[2].I5N (driver: pin XTx_Base.Xtx_core.XFE.Xfifo.Xfifo_core.XIgrp_clkgt_dff_1.XIdff_dat[2].XMNI99A.DRN)
1978, XTx_Base.Xtx_core.XFE.Xfifo.Xfifo_core.XIgrp_clkgt_dff_1.XIdff_dat[5].I5P (driver: pin XTx_Base.Xtx_core.XFE.Xfifo.Xfifo_core.XIgrp_clkgt_dff_1.XIdff_dat[5].XMPI99A.DRN)
1979, XTx_Base.Xtx_core.XFE.Xfifo.Xfifo_core.XIgrp_clkgt_dff_1.XIdff_dat[5].net45 (driver: pin XTx_Base.Xtx_core.XFE.Xfifo.Xfifo_core.XIgrp_clkgt_dff_1.XIdff_dat[5].XMNDA.DRN)
1980, XTx_Base.Xtx_core.XFE.Xfifo.Xfifo_core.XIgrp_clkgt_dff_1.XIdff_dat[5].SFB (driver: pin XTx_Base.Xtx_core.XFE.Xfifo.Xfifo_core.XIgrp_clkgt_dff_1.XIdff_dat[5].XMNCKN2.DRN)
1981, XTx_Base.Xtx_core.XFE.Xfifo.Xfifo_core.XIgrp_clkgt_dff_1.XIdff_dat[5].MFBN (driver: pin XTx_Base.Xtx_core.XFE.Xfifo.Xfifo_core.XIgrp_clkgt_dff_1.XIdff_dat[5].XMPCKN1.DRN)
1982, XTx_Base.Xtx_core.XFE.Xfifo.Xfifo_core.XIgrp_clkgt_dff_1.XIdff_dat[5].net77 (driver: pin XTx_Base.Xtx_core.XFE.Xfifo.Xfifo_core.XIgrp_clkgt_dff_1.XIdff_dat[5].XMPD.SRC)
1983, XTx_Base.Xtx_core.XFE.Xfifo.Xfifo_core.XIgrp_clkgt_dff_1.XIdff_dat[5].N1 (driver: pin XTx_Base.Xtx_core.XFE.Xfifo.Xfifo_core.XIgrp_clkgt_dff_1.XIdff_dat[5].XMNRD.DRN)
1984, XTx_Base.Xtx_core.XFE.Xfifo.Xfifo_core.XIgrp_clkgt_dff_1.XIdff_dat[5].net145 (driver: pin XTx_Base.Xtx_core.XFE.Xfifo.Xfifo_core.XIgrp_clkgt_dff_1.XIdff_dat[5].XMNRD1.DRN)
1985, XTx_Base.Xtx_core.XFE.Xfifo.Xfifo_core.XIgrp_clkgt_dff_1.XIdff_dat[5].I3P (driver: pin XTx_Base.Xtx_core.XFE.Xfifo.Xfifo_core.XIgrp_clkgt_dff_1.XIdff_dat[5].XMPCKN1.SRC)
1986, XTx_Base.Xtx_core.XFE.Xfifo.Xfifo_core.XIgrp_clkgt_dff_1.XIdff_dat[5].SEN (driver: pin XTx_Base.Xtx_core.XFE.Xfifo.Xfifo_core.XIgrp_clkgt_dff_1.XIdff_dat[5].XMPSE.DRN)
1987, XTx_Base.Xtx_core.XFE.Xfifo.Xfifo_core.XIgrp_clkgt_dff_1.XIdff_dat[5].MFB (driver: pin XTx_Base.Xtx_core.XFE.Xfifo.Xfifo_core.XIgrp_clkgt_dff_1.XIdff_dat[5].XMNI1.DRN)
1988, XTx_Base.Xtx_core.XFE.Xfifo.Xfifo_core.XIgrp_clkgt_dff_1.XIdff_dat[5].net231 (driver: pin XTx_Base.Xtx_core.XFE.Xfifo.Xfifo_core.XIgrp_clkgt_dff_1.XIdff_dat[5].XMPD.DRN)
1989, XTx_Base.Xtx_core.XFE.Xfifo.Xfifo_core.XIgrp_clkgt_dff_1.XIdff_dat[5].net232 (driver: pin XTx_Base.Xtx_core.XFE.Xfifo.Xfifo_core.XIgrp_clkgt_dff_1.XIdff_dat[5].XMPSI.DRN)
1990, XTx_Base.Xtx_core.XFE.Xfifo.Xfifo_core.XIgrp_clkgt_dff_1.XIdff_dat[5].net204 (driver: pin XTx_Base.Xtx_core.XFE.Xfifo.Xfifo_core.XIgrp_clkgt_dff_1.XIdff_dat[5].XMNRD1.SRC)
1991, XTx_Base.Xtx_core.XFE.Xfifo.Xfifo_core.XIgrp_clkgt_dff_1.XIdff_dat[5].SFBN (driver: pin XTx_Base.Xtx_core.XFE.Xfifo.Xfifo_core.XIgrp_clkgt_dff_1.XIdff_dat[5].XMPI98.DRN)
1992, XTx_Base.Xtx_core.XFE.Xfifo.Xfifo_core.XIgrp_clkgt_dff_1.XIdff_dat[5].net158 (driver: pin XTx_Base.Xtx_core.XFE.Xfifo.Xfifo_core.XIgrp_clkgt_dff_1.XIdff_dat[5].XMND.DRN)
1993, XTx_Base.Xtx_core.XFE.Xfifo.Xfifo_core.XIgrp_clkgt_dff_1.XIdff_dat[5].net160 (driver: pin XTx_Base.Xtx_core.XFE.Xfifo.Xfifo_core.XIgrp_clkgt_dff_1.XIdff_dat[5].XMNSIA.SRC)
1994, XTx_Base.Xtx_core.XFE.Xfifo.Xfifo_core.XIgrp_clkgt_dff_1.XIdff_dat[5].CKM (driver: pin XTx_Base.Xtx_core.XFE.Xfifo.Xfifo_core.XIgrp_clkgt_dff_1.XIdff_dat[5].XMNCK.DRN)
1995, XTx_Base.Xtx_core.XFE.Xfifo.Xfifo_core.XIgrp_clkgt_dff_1.XIdff_dat[5].I5N (driver: pin XTx_Base.Xtx_core.XFE.Xfifo.Xfifo_core.XIgrp_clkgt_dff_1.XIdff_dat[5].XMNI99A.DRN)
1996, XTx_Base.Xtx_core.XFE.Xfifo.Xfifo_core.XIgrp_clkgt_dff_1.XIclkgt.N1 (driver: pin XTx_Base.Xtx_core.XFE.Xfifo.Xfifo_core.XIgrp_clkgt_dff_1.XIclkgt.XMPSE.DRN)
1997, XTx_Base.Xtx_core.XFE.Xfifo.Xfifo_core.XIgrp_clkgt_dff_1.XIclkgt.N2 (driver: pin XTx_Base.Xtx_core.XFE.Xfifo.Xfifo_core.XIgrp_clkgt_dff_1.XIclkgt.XMPCKN1.SRC)
1998, XTx_Base.Xtx_core.XFE.Xfifo.Xfifo_core.XIgrp_clkgt_dff_1.XIclkgt.CKA (driver: pin XTx_Base.Xtx_core.XFE.Xfifo.Xfifo_core.XIgrp_clkgt_dff_1.XIclkgt.XMNCKN.DRN)
1999, XTx_Base.Xtx_core.XFE.Xfifo.Xfifo_core.XIgrp_clkgt_dff_1.XIclkgt.N3 (driver: pin XTx_Base.Xtx_core.XFE.Xfifo.Xfifo_core.XIgrp_clkgt_dff_1.XIclkgt.XMNEN.DRN)
2000, XTx_Base.Xtx_core.XFE.Xfifo.Xfifo_core.XIgrp_clkgt_dff_1.XIclkgt.N4 (driver: pin XTx_Base.Xtx_core.XFE.Xfifo.Xfifo_core.XIgrp_clkgt_dff_1.XIclkgt.XMPCKA1.SRC)
2001, XTx_Base.Xtx_core.XFE.Xfifo.Xfifo_core.XIgrp_clkgt_dff_1.XIclkgt.N5 (driver: pin XTx_Base.Xtx_core.XFE.Xfifo.Xfifo_core.XIgrp_clkgt_dff_1.XIclkgt.XMNCKN1.SRC)
2002, XTx_Base.Xtx_core.XFE.Xfifo.Xfifo_core.XIgrp_clkgt_dff_1.XIclkgt.I99 (driver: pin XTx_Base.Xtx_core.XFE.Xfifo.Xfifo_core.XIgrp_clkgt_dff_1.XIclkgt.XMNCKN1.DRN)
2003, XTx_Base.Xtx_core.XFE.Xfifo.Xfifo_core.XIgrp_clkgt_dff_1.XIclkgt.net180 (driver: pin XTx_Base.Xtx_core.XFE.Xfifo.Xfifo_core.XIgrp_clkgt_dff_1.XIclkgt.XMNI2_3.SRC)
2004, XTx_Base.Xtx_core.XFE.Xfifo.Xfifo_core.XIgrp_clkgt_dff_1.XIclkgt.net181 (driver: pin XTx_Base.Xtx_core.XFE.Xfifo.Xfifo_core.XIgrp_clkgt_dff_1.XIclkgt.XMNI2_2.SRC)
2005, XTx_Base.Xtx_core.XFE.Xfifo.Xfifo_core.XIgrp_clkgt_dff_1.XIclkgt.I1 (driver: pin XTx_Base.Xtx_core.XFE.Xfifo.Xfifo_core.XIgrp_clkgt_dff_1.XIclkgt.XMPI2A.DRN)
2006, XTx_Base.Xtx_core.XFE.Xfifo.Xfifo_core.XIgrp_clkgt_dff_1.XIclkgt.net182 (driver: pin XTx_Base.Xtx_core.XFE.Xfifo.Xfifo_core.XIgrp_clkgt_dff_1.XIclkgt.XMNI2_1.SRC)
2007, XTx_Base.Xtx_core.XFE.Xfifo.Xfifo_core.XIgrp_clkgt_dff_1.XIclkgt.I2 (driver: pin XTx_Base.Xtx_core.XFE.Xfifo.Xfifo_core.XIgrp_clkgt_dff_1.XIclkgt.XMNI99A.DRN)
2008, XTx_Base.Xtx_core.XFE.Xfifo.Xfifo_core.XIgrp_clkgt_dff_1.XIclkgt.net183 (driver: pin XTx_Base.Xtx_core.XFE.Xfifo.Xfifo_core.XIgrp_clkgt_dff_1.XIclkgt.XMNCKAA.DRN)
2009, XTx_Base.Xtx_core.XFE.Xfifo.Xfifo_core.XIgrp_clkgt_dff_1.XIclkgt.I3 (driver: pin XTx_Base.Xtx_core.XFE.Xfifo.Xfifo_core.XIgrp_clkgt_dff_1.XIclkgt.XMNI2_1.DRN)
2010, XTx_Base.Xtx_core.XFE.Xfifo.Xfifo_core.XIgrp_clkgt_dff_1.XIclkgt.CKN (driver: pin XTx_Base.Xtx_core.XFE.Xfifo.Xfifo_core.XIgrp_clkgt_dff_1.XIclkgt.XMNCK.DRN)
2011, XTx_Base.Xtx_core.XFE.Xfifo.Xfifo_core.XIgrp_clkgt_dff_1.XIdff_dat[8].I5P (driver: pin XTx_Base.Xtx_core.XFE.Xfifo.Xfifo_core.XIgrp_clkgt_dff_1.XIdff_dat[8].XMPI99A.DRN)
2012, XTx_Base.Xtx_core.XFE.Xfifo.Xfifo_core.XIgrp_clkgt_dff_1.XIdff_dat[8].net45 (driver: pin XTx_Base.Xtx_core.XFE.Xfifo.Xfifo_core.XIgrp_clkgt_dff_1.XIdff_dat[8].XMNDA.DRN)
2013, XTx_Base.Xtx_core.XFE.Xfifo.Xfifo_core.XIgrp_clkgt_dff_1.XIdff_dat[8].SFB (driver: pin XTx_Base.Xtx_core.XFE.Xfifo.Xfifo_core.XIgrp_clkgt_dff_1.XIdff_dat[8].XMNCKN2.DRN)
2014, XTx_Base.Xtx_core.XFE.Xfifo.Xfifo_core.XIgrp_clkgt_dff_1.XIdff_dat[8].MFBN (driver: pin XTx_Base.Xtx_core.XFE.Xfifo.Xfifo_core.XIgrp_clkgt_dff_1.XIdff_dat[8].XMPCKN1.DRN)
2015, XTx_Base.Xtx_core.XFE.Xfifo.Xfifo_core.XIgrp_clkgt_dff_1.XIdff_dat[8].net77 (driver: pin XTx_Base.Xtx_core.XFE.Xfifo.Xfifo_core.XIgrp_clkgt_dff_1.XIdff_dat[8].XMPD.SRC)
2016, XTx_Base.Xtx_core.XFE.Xfifo.Xfifo_core.XIgrp_clkgt_dff_1.XIdff_dat[8].N1 (driver: pin XTx_Base.Xtx_core.XFE.Xfifo.Xfifo_core.XIgrp_clkgt_dff_1.XIdff_dat[8].XMNRD.DRN)
2017, XTx_Base.Xtx_core.XFE.Xfifo.Xfifo_core.XIgrp_clkgt_dff_1.XIdff_dat[8].net145 (driver: pin XTx_Base.Xtx_core.XFE.Xfifo.Xfifo_core.XIgrp_clkgt_dff_1.XIdff_dat[8].XMNRD1.DRN)
2018, XTx_Base.Xtx_core.XFE.Xfifo.Xfifo_core.XIgrp_clkgt_dff_1.XIdff_dat[8].I3P (driver: pin XTx_Base.Xtx_core.XFE.Xfifo.Xfifo_core.XIgrp_clkgt_dff_1.XIdff_dat[8].XMPCKN1.SRC)
2019, XTx_Base.Xtx_core.XFE.Xfifo.Xfifo_core.XIgrp_clkgt_dff_1.XIdff_dat[8].SEN (driver: pin XTx_Base.Xtx_core.XFE.Xfifo.Xfifo_core.XIgrp_clkgt_dff_1.XIdff_dat[8].XMPSE.DRN)
2020, XTx_Base.Xtx_core.XFE.Xfifo.Xfifo_core.XIgrp_clkgt_dff_1.XIdff_dat[8].MFB (driver: pin XTx_Base.Xtx_core.XFE.Xfifo.Xfifo_core.XIgrp_clkgt_dff_1.XIdff_dat[8].XMNI1.DRN)
2021, XTx_Base.Xtx_core.XFE.Xfifo.Xfifo_core.XIgrp_clkgt_dff_1.XIdff_dat[8].net231 (driver: pin XTx_Base.Xtx_core.XFE.Xfifo.Xfifo_core.XIgrp_clkgt_dff_1.XIdff_dat[8].XMPD.DRN)
2022, XTx_Base.Xtx_core.XFE.Xfifo.Xfifo_core.XIgrp_clkgt_dff_1.XIdff_dat[8].net232 (driver: pin XTx_Base.Xtx_core.XFE.Xfifo.Xfifo_core.XIgrp_clkgt_dff_1.XIdff_dat[8].XMPSI.DRN)
2023, XTx_Base.Xtx_core.XFE.Xfifo.Xfifo_core.XIgrp_clkgt_dff_1.XIdff_dat[8].net204 (driver: pin XTx_Base.Xtx_core.XFE.Xfifo.Xfifo_core.XIgrp_clkgt_dff_1.XIdff_dat[8].XMNRD1.SRC)
2024, XTx_Base.Xtx_core.XFE.Xfifo.Xfifo_core.XIgrp_clkgt_dff_1.XIdff_dat[8].SFBN (driver: pin XTx_Base.Xtx_core.XFE.Xfifo.Xfifo_core.XIgrp_clkgt_dff_1.XIdff_dat[8].XMPI98.DRN)
2025, XTx_Base.Xtx_core.XFE.Xfifo.Xfifo_core.XIgrp_clkgt_dff_1.XIdff_dat[8].net158 (driver: pin XTx_Base.Xtx_core.XFE.Xfifo.Xfifo_core.XIgrp_clkgt_dff_1.XIdff_dat[8].XMND.DRN)
2026, XTx_Base.Xtx_core.XFE.Xfifo.Xfifo_core.XIgrp_clkgt_dff_1.XIdff_dat[8].net160 (driver: pin XTx_Base.Xtx_core.XFE.Xfifo.Xfifo_core.XIgrp_clkgt_dff_1.XIdff_dat[8].XMNSIA.SRC)
2027, XTx_Base.Xtx_core.XFE.Xfifo.Xfifo_core.XIgrp_clkgt_dff_1.XIdff_dat[8].CKM (driver: pin XTx_Base.Xtx_core.XFE.Xfifo.Xfifo_core.XIgrp_clkgt_dff_1.XIdff_dat[8].XMNCK.DRN)
2028, XTx_Base.Xtx_core.XFE.Xfifo.Xfifo_core.XIgrp_clkgt_dff_1.XIdff_dat[8].I5N (driver: pin XTx_Base.Xtx_core.XFE.Xfifo.Xfifo_core.XIgrp_clkgt_dff_1.XIdff_dat[8].XMNI99A.DRN)
2029, XTx_Base.Xtx_core.XFE.Xfifo.Xfifo_core.XIgrp_clkgt_dff_1.XIdff_dat[10].I5P (driver: pin XTx_Base.Xtx_core.XFE.Xfifo.Xfifo_core.XIgrp_clkgt_dff_1.XIdff_dat[10].XMPI99A.DRN)
2030, XTx_Base.Xtx_core.XFE.Xfifo.Xfifo_core.XIgrp_clkgt_dff_1.XIdff_dat[10].net45 (driver: pin XTx_Base.Xtx_core.XFE.Xfifo.Xfifo_core.XIgrp_clkgt_dff_1.XIdff_dat[10].XMNDA.DRN)
2031, XTx_Base.Xtx_core.XFE.Xfifo.Xfifo_core.XIgrp_clkgt_dff_1.XIdff_dat[10].SFB (driver: pin XTx_Base.Xtx_core.XFE.Xfifo.Xfifo_core.XIgrp_clkgt_dff_1.XIdff_dat[10].XMNCKN2.DRN)
2032, XTx_Base.Xtx_core.XFE.Xfifo.Xfifo_core.XIgrp_clkgt_dff_1.XIdff_dat[10].MFBN (driver: pin XTx_Base.Xtx_core.XFE.Xfifo.Xfifo_core.XIgrp_clkgt_dff_1.XIdff_dat[10].XMPCKN1.DRN)
2033, XTx_Base.Xtx_core.XFE.Xfifo.Xfifo_core.XIgrp_clkgt_dff_1.XIdff_dat[10].net77 (driver: pin XTx_Base.Xtx_core.XFE.Xfifo.Xfifo_core.XIgrp_clkgt_dff_1.XIdff_dat[10].XMPD.SRC)
2034, XTx_Base.Xtx_core.XFE.Xfifo.Xfifo_core.XIgrp_clkgt_dff_1.XIdff_dat[10].N1 (driver: pin XTx_Base.Xtx_core.XFE.Xfifo.Xfifo_core.XIgrp_clkgt_dff_1.XIdff_dat[10].XMNRD.DRN)
2035, XTx_Base.Xtx_core.XFE.Xfifo.Xfifo_core.XIgrp_clkgt_dff_1.XIdff_dat[10].net145 (driver: pin XTx_Base.Xtx_core.XFE.Xfifo.Xfifo_core.XIgrp_clkgt_dff_1.XIdff_dat[10].XMNRD1.DRN)
2036, XTx_Base.Xtx_core.XFE.Xfifo.Xfifo_core.XIgrp_clkgt_dff_1.XIdff_dat[10].I3P (driver: pin XTx_Base.Xtx_core.XFE.Xfifo.Xfifo_core.XIgrp_clkgt_dff_1.XIdff_dat[10].XMPCKN1.SRC)
2037, XTx_Base.Xtx_core.XFE.Xfifo.Xfifo_core.XIgrp_clkgt_dff_1.XIdff_dat[10].SEN (driver: pin XTx_Base.Xtx_core.XFE.Xfifo.Xfifo_core.XIgrp_clkgt_dff_1.XIdff_dat[10].XMPSE.DRN)
2038, XTx_Base.Xtx_core.XFE.Xfifo.Xfifo_core.XIgrp_clkgt_dff_1.XIdff_dat[10].MFB (driver: pin XTx_Base.Xtx_core.XFE.Xfifo.Xfifo_core.XIgrp_clkgt_dff_1.XIdff_dat[10].XMNI1.DRN)
2039, XTx_Base.Xtx_core.XFE.Xfifo.Xfifo_core.XIgrp_clkgt_dff_1.XIdff_dat[10].net231 (driver: pin XTx_Base.Xtx_core.XFE.Xfifo.Xfifo_core.XIgrp_clkgt_dff_1.XIdff_dat[10].XMPD.DRN)
2040, XTx_Base.Xtx_core.XFE.Xfifo.Xfifo_core.XIgrp_clkgt_dff_1.XIdff_dat[10].net232 (driver: pin XTx_Base.Xtx_core.XFE.Xfifo.Xfifo_core.XIgrp_clkgt_dff_1.XIdff_dat[10].XMPSI.DRN)
2041, XTx_Base.Xtx_core.XFE.Xfifo.Xfifo_core.XIgrp_clkgt_dff_1.XIdff_dat[10].net204 (driver: pin XTx_Base.Xtx_core.XFE.Xfifo.Xfifo_core.XIgrp_clkgt_dff_1.XIdff_dat[10].XMNRD1.SRC)
2042, XTx_Base.Xtx_core.XFE.Xfifo.Xfifo_core.XIgrp_clkgt_dff_1.XIdff_dat[10].SFBN (driver: pin XTx_Base.Xtx_core.XFE.Xfifo.Xfifo_core.XIgrp_clkgt_dff_1.XIdff_dat[10].XMPI98.DRN)
2043, XTx_Base.Xtx_core.XFE.Xfifo.Xfifo_core.XIgrp_clkgt_dff_1.XIdff_dat[10].net158 (driver: pin XTx_Base.Xtx_core.XFE.Xfifo.Xfifo_core.XIgrp_clkgt_dff_1.XIdff_dat[10].XMND.DRN)
2044, XTx_Base.Xtx_core.XFE.Xfifo.Xfifo_core.XIgrp_clkgt_dff_1.XIdff_dat[10].net160 (driver: pin XTx_Base.Xtx_core.XFE.Xfifo.Xfifo_core.XIgrp_clkgt_dff_1.XIdff_dat[10].XMNSIA.SRC)
2045, XTx_Base.Xtx_core.XFE.Xfifo.Xfifo_core.XIgrp_clkgt_dff_1.XIdff_dat[10].CKM (driver: pin XTx_Base.Xtx_core.XFE.Xfifo.Xfifo_core.XIgrp_clkgt_dff_1.XIdff_dat[10].XMNCK.DRN)
2046, XTx_Base.Xtx_core.XFE.Xfifo.Xfifo_core.XIgrp_clkgt_dff_1.XIdff_dat[10].I5N (driver: pin XTx_Base.Xtx_core.XFE.Xfifo.Xfifo_core.XIgrp_clkgt_dff_1.XIdff_dat[10].XMNI99A.DRN)
2047, XTx_Base.Xtx_core.XFE.Xfifo.Xfifo_core.XIgrp_clkgt_dff_1.XIdff_dat[0].I5P (driver: pin XTx_Base.Xtx_core.XFE.Xfifo.Xfifo_core.XIgrp_clkgt_dff_1.XIdff_dat[0].XMPI99A.DRN)
2048, XTx_Base.Xtx_core.XFE.Xfifo.Xfifo_core.XIgrp_clkgt_dff_1.XIdff_dat[0].net45 (driver: pin XTx_Base.Xtx_core.XFE.Xfifo.Xfifo_core.XIgrp_clkgt_dff_1.XIdff_dat[0].XMNDA.DRN)
2049, XTx_Base.Xtx_core.XFE.Xfifo.Xfifo_core.XIgrp_clkgt_dff_1.XIdff_dat[0].SFB (driver: pin XTx_Base.Xtx_core.XFE.Xfifo.Xfifo_core.XIgrp_clkgt_dff_1.XIdff_dat[0].XMNCKN2.DRN)
2050, XTx_Base.Xtx_core.XFE.Xfifo.Xfifo_core.XIgrp_clkgt_dff_1.XIdff_dat[0].MFBN (driver: pin XTx_Base.Xtx_core.XFE.Xfifo.Xfifo_core.XIgrp_clkgt_dff_1.XIdff_dat[0].XMPCKN1.DRN)
2051, XTx_Base.Xtx_core.XFE.Xfifo.Xfifo_core.XIgrp_clkgt_dff_1.XIdff_dat[0].net77 (driver: pin XTx_Base.Xtx_core.XFE.Xfifo.Xfifo_core.XIgrp_clkgt_dff_1.XIdff_dat[0].XMPD.SRC)
2052, XTx_Base.Xtx_core.XFE.Xfifo.Xfifo_core.XIgrp_clkgt_dff_1.XIdff_dat[0].N1 (driver: pin XTx_Base.Xtx_core.XFE.Xfifo.Xfifo_core.XIgrp_clkgt_dff_1.XIdff_dat[0].XMNRD.DRN)
2053, XTx_Base.Xtx_core.XFE.Xfifo.Xfifo_core.XIgrp_clkgt_dff_1.XIdff_dat[0].net145 (driver: pin XTx_Base.Xtx_core.XFE.Xfifo.Xfifo_core.XIgrp_clkgt_dff_1.XIdff_dat[0].XMNRD1.DRN)
2054, XTx_Base.Xtx_core.XFE.Xfifo.Xfifo_core.XIgrp_clkgt_dff_1.XIdff_dat[0].I3P (driver: pin XTx_Base.Xtx_core.XFE.Xfifo.Xfifo_core.XIgrp_clkgt_dff_1.XIdff_dat[0].XMPCKN1.SRC)
2055, XTx_Base.Xtx_core.XFE.Xfifo.Xfifo_core.XIgrp_clkgt_dff_1.XIdff_dat[0].SEN (driver: pin XTx_Base.Xtx_core.XFE.Xfifo.Xfifo_core.XIgrp_clkgt_dff_1.XIdff_dat[0].XMPSE.DRN)
2056, XTx_Base.Xtx_core.XFE.Xfifo.Xfifo_core.XIgrp_clkgt_dff_1.XIdff_dat[0].MFB (driver: pin XTx_Base.Xtx_core.XFE.Xfifo.Xfifo_core.XIgrp_clkgt_dff_1.XIdff_dat[0].XMNI1.DRN)
2057, XTx_Base.Xtx_core.XFE.Xfifo.Xfifo_core.XIgrp_clkgt_dff_1.XIdff_dat[0].net231 (driver: pin XTx_Base.Xtx_core.XFE.Xfifo.Xfifo_core.XIgrp_clkgt_dff_1.XIdff_dat[0].XMPD.DRN)
2058, XTx_Base.Xtx_core.XFE.Xfifo.Xfifo_core.XIgrp_clkgt_dff_1.XIdff_dat[0].net232 (driver: pin XTx_Base.Xtx_core.XFE.Xfifo.Xfifo_core.XIgrp_clkgt_dff_1.XIdff_dat[0].XMPSI.DRN)
2059, XTx_Base.Xtx_core.XFE.Xfifo.Xfifo_core.XIgrp_clkgt_dff_1.XIdff_dat[0].net204 (driver: pin XTx_Base.Xtx_core.XFE.Xfifo.Xfifo_core.XIgrp_clkgt_dff_1.XIdff_dat[0].XMNRD1.SRC)
2060, XTx_Base.Xtx_core.XFE.Xfifo.Xfifo_core.XIgrp_clkgt_dff_1.XIdff_dat[0].SFBN (driver: pin XTx_Base.Xtx_core.XFE.Xfifo.Xfifo_core.XIgrp_clkgt_dff_1.XIdff_dat[0].XMPI98.DRN)
2061, XTx_Base.Xtx_core.XFE.Xfifo.Xfifo_core.XIgrp_clkgt_dff_1.XIdff_dat[0].net158 (driver: pin XTx_Base.Xtx_core.XFE.Xfifo.Xfifo_core.XIgrp_clkgt_dff_1.XIdff_dat[0].XMND.DRN)
2062, XTx_Base.Xtx_core.XFE.Xfifo.Xfifo_core.XIgrp_clkgt_dff_1.XIdff_dat[0].net160 (driver: pin XTx_Base.Xtx_core.XFE.Xfifo.Xfifo_core.XIgrp_clkgt_dff_1.XIdff_dat[0].XMNSIA.SRC)
2063, XTx_Base.Xtx_core.XFE.Xfifo.Xfifo_core.XIgrp_clkgt_dff_1.XIdff_dat[0].CKM (driver: pin XTx_Base.Xtx_core.XFE.Xfifo.Xfifo_core.XIgrp_clkgt_dff_1.XIdff_dat[0].XMNCK.DRN)
2064, XTx_Base.Xtx_core.XFE.Xfifo.Xfifo_core.XIgrp_clkgt_dff_1.XIdff_dat[0].I5N (driver: pin XTx_Base.Xtx_core.XFE.Xfifo.Xfifo_core.XIgrp_clkgt_dff_1.XIdff_dat[0].XMNI99A.DRN)
2065, XTx_Base.Xtx_core.XFE.Xfifo.Xfifo_core.XIgrp_clkgt_dff_1.XIdff_dat[13].I5P (driver: pin XTx_Base.Xtx_core.XFE.Xfifo.Xfifo_core.XIgrp_clkgt_dff_1.XIdff_dat[13].XMPI99A.DRN)
2066, XTx_Base.Xtx_core.XFE.Xfifo.Xfifo_core.XIgrp_clkgt_dff_1.XIdff_dat[13].net45 (driver: pin XTx_Base.Xtx_core.XFE.Xfifo.Xfifo_core.XIgrp_clkgt_dff_1.XIdff_dat[13].XMNDA.DRN)
2067, XTx_Base.Xtx_core.XFE.Xfifo.Xfifo_core.XIgrp_clkgt_dff_1.XIdff_dat[13].SFB (driver: pin XTx_Base.Xtx_core.XFE.Xfifo.Xfifo_core.XIgrp_clkgt_dff_1.XIdff_dat[13].XMNCKN2.DRN)
2068, XTx_Base.Xtx_core.XFE.Xfifo.Xfifo_core.XIgrp_clkgt_dff_1.XIdff_dat[13].MFBN (driver: pin XTx_Base.Xtx_core.XFE.Xfifo.Xfifo_core.XIgrp_clkgt_dff_1.XIdff_dat[13].XMPCKN1.DRN)
2069, XTx_Base.Xtx_core.XFE.Xfifo.Xfifo_core.XIgrp_clkgt_dff_1.XIdff_dat[13].net77 (driver: pin XTx_Base.Xtx_core.XFE.Xfifo.Xfifo_core.XIgrp_clkgt_dff_1.XIdff_dat[13].XMPD.SRC)
2070, XTx_Base.Xtx_core.XFE.Xfifo.Xfifo_core.XIgrp_clkgt_dff_1.XIdff_dat[13].N1 (driver: pin XTx_Base.Xtx_core.XFE.Xfifo.Xfifo_core.XIgrp_clkgt_dff_1.XIdff_dat[13].XMNRD.DRN)
2071, XTx_Base.Xtx_core.XFE.Xfifo.Xfifo_core.XIgrp_clkgt_dff_1.XIdff_dat[13].net145 (driver: pin XTx_Base.Xtx_core.XFE.Xfifo.Xfifo_core.XIgrp_clkgt_dff_1.XIdff_dat[13].XMNRD1.DRN)
2072, XTx_Base.Xtx_core.XFE.Xfifo.Xfifo_core.XIgrp_clkgt_dff_1.XIdff_dat[13].I3P (driver: pin XTx_Base.Xtx_core.XFE.Xfifo.Xfifo_core.XIgrp_clkgt_dff_1.XIdff_dat[13].XMPCKN1.SRC)
2073, XTx_Base.Xtx_core.XFE.Xfifo.Xfifo_core.XIgrp_clkgt_dff_1.XIdff_dat[13].SEN (driver: pin XTx_Base.Xtx_core.XFE.Xfifo.Xfifo_core.XIgrp_clkgt_dff_1.XIdff_dat[13].XMPSE.DRN)
2074, XTx_Base.Xtx_core.XFE.Xfifo.Xfifo_core.XIgrp_clkgt_dff_1.XIdff_dat[13].MFB (driver: pin XTx_Base.Xtx_core.XFE.Xfifo.Xfifo_core.XIgrp_clkgt_dff_1.XIdff_dat[13].XMNI1.DRN)
2075, XTx_Base.Xtx_core.XFE.Xfifo.Xfifo_core.XIgrp_clkgt_dff_1.XIdff_dat[13].net231 (driver: pin XTx_Base.Xtx_core.XFE.Xfifo.Xfifo_core.XIgrp_clkgt_dff_1.XIdff_dat[13].XMPD.DRN)
2076, XTx_Base.Xtx_core.XFE.Xfifo.Xfifo_core.XIgrp_clkgt_dff_1.XIdff_dat[13].net232 (driver: pin XTx_Base.Xtx_core.XFE.Xfifo.Xfifo_core.XIgrp_clkgt_dff_1.XIdff_dat[13].XMPSI.DRN)
2077, XTx_Base.Xtx_core.XFE.Xfifo.Xfifo_core.XIgrp_clkgt_dff_1.XIdff_dat[13].net204 (driver: pin XTx_Base.Xtx_core.XFE.Xfifo.Xfifo_core.XIgrp_clkgt_dff_1.XIdff_dat[13].XMNRD1.SRC)
2078, XTx_Base.Xtx_core.XFE.Xfifo.Xfifo_core.XIgrp_clkgt_dff_1.XIdff_dat[13].SFBN (driver: pin XTx_Base.Xtx_core.XFE.Xfifo.Xfifo_core.XIgrp_clkgt_dff_1.XIdff_dat[13].XMPI98.DRN)
2079, XTx_Base.Xtx_core.XFE.Xfifo.Xfifo_core.XIgrp_clkgt_dff_1.XIdff_dat[13].net158 (driver: pin XTx_Base.Xtx_core.XFE.Xfifo.Xfifo_core.XIgrp_clkgt_dff_1.XIdff_dat[13].XMND.DRN)
2080, XTx_Base.Xtx_core.XFE.Xfifo.Xfifo_core.XIgrp_clkgt_dff_1.XIdff_dat[13].net160 (driver: pin XTx_Base.Xtx_core.XFE.Xfifo.Xfifo_core.XIgrp_clkgt_dff_1.XIdff_dat[13].XMNSIA.SRC)
2081, XTx_Base.Xtx_core.XFE.Xfifo.Xfifo_core.XIgrp_clkgt_dff_1.XIdff_dat[13].CKM (driver: pin XTx_Base.Xtx_core.XFE.Xfifo.Xfifo_core.XIgrp_clkgt_dff_1.XIdff_dat[13].XMNCK.DRN)
2082, XTx_Base.Xtx_core.XFE.Xfifo.Xfifo_core.XIgrp_clkgt_dff_1.XIdff_dat[13].I5N (driver: pin XTx_Base.Xtx_core.XFE.Xfifo.Xfifo_core.XIgrp_clkgt_dff_1.XIdff_dat[13].XMNI99A.DRN)
2083, XTx_Base.Xtx_core.XFE.Xfifo.Xfifo_core.XIgrp_clkgt_dff_1.XIdff_dat[3].I5P (driver: pin XTx_Base.Xtx_core.XFE.Xfifo.Xfifo_core.XIgrp_clkgt_dff_1.XIdff_dat[3].XMPI99A.DRN)
2084, XTx_Base.Xtx_core.XFE.Xfifo.Xfifo_core.XIgrp_clkgt_dff_1.XIdff_dat[3].net45 (driver: pin XTx_Base.Xtx_core.XFE.Xfifo.Xfifo_core.XIgrp_clkgt_dff_1.XIdff_dat[3].XMNDA.DRN)
2085, XTx_Base.Xtx_core.XFE.Xfifo.Xfifo_core.XIgrp_clkgt_dff_1.XIdff_dat[3].SFB (driver: pin XTx_Base.Xtx_core.XFE.Xfifo.Xfifo_core.XIgrp_clkgt_dff_1.XIdff_dat[3].XMNCKN2.DRN)
2086, XTx_Base.Xtx_core.XFE.Xfifo.Xfifo_core.XIgrp_clkgt_dff_1.XIdff_dat[3].MFBN (driver: pin XTx_Base.Xtx_core.XFE.Xfifo.Xfifo_core.XIgrp_clkgt_dff_1.XIdff_dat[3].XMPCKN1.DRN)
2087, XTx_Base.Xtx_core.XFE.Xfifo.Xfifo_core.XIgrp_clkgt_dff_1.XIdff_dat[3].net77 (driver: pin XTx_Base.Xtx_core.XFE.Xfifo.Xfifo_core.XIgrp_clkgt_dff_1.XIdff_dat[3].XMPD.SRC)
2088, XTx_Base.Xtx_core.XFE.Xfifo.Xfifo_core.XIgrp_clkgt_dff_1.XIdff_dat[3].N1 (driver: pin XTx_Base.Xtx_core.XFE.Xfifo.Xfifo_core.XIgrp_clkgt_dff_1.XIdff_dat[3].XMNRD.DRN)
2089, XTx_Base.Xtx_core.XFE.Xfifo.Xfifo_core.XIgrp_clkgt_dff_1.XIdff_dat[3].net145 (driver: pin XTx_Base.Xtx_core.XFE.Xfifo.Xfifo_core.XIgrp_clkgt_dff_1.XIdff_dat[3].XMNRD1.DRN)
2090, XTx_Base.Xtx_core.XFE.Xfifo.Xfifo_core.XIgrp_clkgt_dff_1.XIdff_dat[3].I3P (driver: pin XTx_Base.Xtx_core.XFE.Xfifo.Xfifo_core.XIgrp_clkgt_dff_1.XIdff_dat[3].XMPCKN1.SRC)
2091, XTx_Base.Xtx_core.XFE.Xfifo.Xfifo_core.XIgrp_clkgt_dff_1.XIdff_dat[3].SEN (driver: pin XTx_Base.Xtx_core.XFE.Xfifo.Xfifo_core.XIgrp_clkgt_dff_1.XIdff_dat[3].XMPSE.DRN)
2092, XTx_Base.Xtx_core.XFE.Xfifo.Xfifo_core.XIgrp_clkgt_dff_1.XIdff_dat[3].MFB (driver: pin XTx_Base.Xtx_core.XFE.Xfifo.Xfifo_core.XIgrp_clkgt_dff_1.XIdff_dat[3].XMNI1.DRN)
2093, XTx_Base.Xtx_core.XFE.Xfifo.Xfifo_core.XIgrp_clkgt_dff_1.XIdff_dat[3].net231 (driver: pin XTx_Base.Xtx_core.XFE.Xfifo.Xfifo_core.XIgrp_clkgt_dff_1.XIdff_dat[3].XMPD.DRN)
2094, XTx_Base.Xtx_core.XFE.Xfifo.Xfifo_core.XIgrp_clkgt_dff_1.XIdff_dat[3].net232 (driver: pin XTx_Base.Xtx_core.XFE.Xfifo.Xfifo_core.XIgrp_clkgt_dff_1.XIdff_dat[3].XMPSI.DRN)
2095, XTx_Base.Xtx_core.XFE.Xfifo.Xfifo_core.XIgrp_clkgt_dff_1.XIdff_dat[3].net204 (driver: pin XTx_Base.Xtx_core.XFE.Xfifo.Xfifo_core.XIgrp_clkgt_dff_1.XIdff_dat[3].XMNRD1.SRC)
2096, XTx_Base.Xtx_core.XFE.Xfifo.Xfifo_core.XIgrp_clkgt_dff_1.XIdff_dat[3].SFBN (driver: pin XTx_Base.Xtx_core.XFE.Xfifo.Xfifo_core.XIgrp_clkgt_dff_1.XIdff_dat[3].XMPI98.DRN)
2097, XTx_Base.Xtx_core.XFE.Xfifo.Xfifo_core.XIgrp_clkgt_dff_1.XIdff_dat[3].net158 (driver: pin XTx_Base.Xtx_core.XFE.Xfifo.Xfifo_core.XIgrp_clkgt_dff_1.XIdff_dat[3].XMND.DRN)
2098, XTx_Base.Xtx_core.XFE.Xfifo.Xfifo_core.XIgrp_clkgt_dff_1.XIdff_dat[3].net160 (driver: pin XTx_Base.Xtx_core.XFE.Xfifo.Xfifo_core.XIgrp_clkgt_dff_1.XIdff_dat[3].XMNSIA.SRC)
2099, XTx_Base.Xtx_core.XFE.Xfifo.Xfifo_core.XIgrp_clkgt_dff_1.XIdff_dat[3].CKM (driver: pin XTx_Base.Xtx_core.XFE.Xfifo.Xfifo_core.XIgrp_clkgt_dff_1.XIdff_dat[3].XMNCK.DRN)
2100, XTx_Base.Xtx_core.XFE.Xfifo.Xfifo_core.XIgrp_clkgt_dff_1.XIdff_dat[3].I5N (driver: pin XTx_Base.Xtx_core.XFE.Xfifo.Xfifo_core.XIgrp_clkgt_dff_1.XIdff_dat[3].XMNI99A.DRN)
2101, XTx_Base.Xtx_core.XFE.Xfifo.Xfifo_core.XIgrp_clkgt_dff_1.XIdff_dat[6].I5P (driver: pin XTx_Base.Xtx_core.XFE.Xfifo.Xfifo_core.XIgrp_clkgt_dff_1.XIdff_dat[6].XMPI99A.DRN)
2102, XTx_Base.Xtx_core.XFE.Xfifo.Xfifo_core.XIgrp_clkgt_dff_1.XIdff_dat[6].net45 (driver: pin XTx_Base.Xtx_core.XFE.Xfifo.Xfifo_core.XIgrp_clkgt_dff_1.XIdff_dat[6].XMNDA.DRN)
2103, XTx_Base.Xtx_core.XFE.Xfifo.Xfifo_core.XIgrp_clkgt_dff_1.XIdff_dat[6].SFB (driver: pin XTx_Base.Xtx_core.XFE.Xfifo.Xfifo_core.XIgrp_clkgt_dff_1.XIdff_dat[6].XMNCKN2.DRN)
2104, XTx_Base.Xtx_core.XFE.Xfifo.Xfifo_core.XIgrp_clkgt_dff_1.XIdff_dat[6].MFBN (driver: pin XTx_Base.Xtx_core.XFE.Xfifo.Xfifo_core.XIgrp_clkgt_dff_1.XIdff_dat[6].XMPCKN1.DRN)
2105, XTx_Base.Xtx_core.XFE.Xfifo.Xfifo_core.XIgrp_clkgt_dff_1.XIdff_dat[6].net77 (driver: pin XTx_Base.Xtx_core.XFE.Xfifo.Xfifo_core.XIgrp_clkgt_dff_1.XIdff_dat[6].XMPD.SRC)
2106, XTx_Base.Xtx_core.XFE.Xfifo.Xfifo_core.XIgrp_clkgt_dff_1.XIdff_dat[6].N1 (driver: pin XTx_Base.Xtx_core.XFE.Xfifo.Xfifo_core.XIgrp_clkgt_dff_1.XIdff_dat[6].XMNRD.DRN)
2107, XTx_Base.Xtx_core.XFE.Xfifo.Xfifo_core.XIgrp_clkgt_dff_1.XIdff_dat[6].net145 (driver: pin XTx_Base.Xtx_core.XFE.Xfifo.Xfifo_core.XIgrp_clkgt_dff_1.XIdff_dat[6].XMNRD1.DRN)
2108, XTx_Base.Xtx_core.XFE.Xfifo.Xfifo_core.XIgrp_clkgt_dff_1.XIdff_dat[6].I3P (driver: pin XTx_Base.Xtx_core.XFE.Xfifo.Xfifo_core.XIgrp_clkgt_dff_1.XIdff_dat[6].XMPCKN1.SRC)
2109, XTx_Base.Xtx_core.XFE.Xfifo.Xfifo_core.XIgrp_clkgt_dff_1.XIdff_dat[6].SEN (driver: pin XTx_Base.Xtx_core.XFE.Xfifo.Xfifo_core.XIgrp_clkgt_dff_1.XIdff_dat[6].XMPSE.DRN)
2110, XTx_Base.Xtx_core.XFE.Xfifo.Xfifo_core.XIgrp_clkgt_dff_1.XIdff_dat[6].MFB (driver: pin XTx_Base.Xtx_core.XFE.Xfifo.Xfifo_core.XIgrp_clkgt_dff_1.XIdff_dat[6].XMNI1.DRN)
2111, XTx_Base.Xtx_core.XFE.Xfifo.Xfifo_core.XIgrp_clkgt_dff_1.XIdff_dat[6].net231 (driver: pin XTx_Base.Xtx_core.XFE.Xfifo.Xfifo_core.XIgrp_clkgt_dff_1.XIdff_dat[6].XMPD.DRN)
2112, XTx_Base.Xtx_core.XFE.Xfifo.Xfifo_core.XIgrp_clkgt_dff_1.XIdff_dat[6].net232 (driver: pin XTx_Base.Xtx_core.XFE.Xfifo.Xfifo_core.XIgrp_clkgt_dff_1.XIdff_dat[6].XMPSI.DRN)
2113, XTx_Base.Xtx_core.XFE.Xfifo.Xfifo_core.XIgrp_clkgt_dff_1.XIdff_dat[6].net204 (driver: pin XTx_Base.Xtx_core.XFE.Xfifo.Xfifo_core.XIgrp_clkgt_dff_1.XIdff_dat[6].XMNRD1.SRC)
2114, XTx_Base.Xtx_core.XFE.Xfifo.Xfifo_core.XIgrp_clkgt_dff_1.XIdff_dat[6].SFBN (driver: pin XTx_Base.Xtx_core.XFE.Xfifo.Xfifo_core.XIgrp_clkgt_dff_1.XIdff_dat[6].XMPI98.DRN)
2115, XTx_Base.Xtx_core.XFE.Xfifo.Xfifo_core.XIgrp_clkgt_dff_1.XIdff_dat[6].net158 (driver: pin XTx_Base.Xtx_core.XFE.Xfifo.Xfifo_core.XIgrp_clkgt_dff_1.XIdff_dat[6].XMND.DRN)
2116, XTx_Base.Xtx_core.XFE.Xfifo.Xfifo_core.XIgrp_clkgt_dff_1.XIdff_dat[6].net160 (driver: pin XTx_Base.Xtx_core.XFE.Xfifo.Xfifo_core.XIgrp_clkgt_dff_1.XIdff_dat[6].XMNSIA.SRC)
2117, XTx_Base.Xtx_core.XFE.Xfifo.Xfifo_core.XIgrp_clkgt_dff_1.XIdff_dat[6].CKM (driver: pin XTx_Base.Xtx_core.XFE.Xfifo.Xfifo_core.XIgrp_clkgt_dff_1.XIdff_dat[6].XMNCK.DRN)
2118, XTx_Base.Xtx_core.XFE.Xfifo.Xfifo_core.XIgrp_clkgt_dff_1.XIdff_dat[6].I5N (driver: pin XTx_Base.Xtx_core.XFE.Xfifo.Xfifo_core.XIgrp_clkgt_dff_1.XIdff_dat[6].XMNI99A.DRN)
2119, XTx_Base.Xtx_core.XFE.Xfifo.Xfifo_core.XIgrp_clkgt_dff_1.XIdff_dat[9].I5P (driver: pin XTx_Base.Xtx_core.XFE.Xfifo.Xfifo_core.XIgrp_clkgt_dff_1.XIdff_dat[9].XMPI99A.DRN)
2120, XTx_Base.Xtx_core.XFE.Xfifo.Xfifo_core.XIgrp_clkgt_dff_1.XIdff_dat[9].net45 (driver: pin XTx_Base.Xtx_core.XFE.Xfifo.Xfifo_core.XIgrp_clkgt_dff_1.XIdff_dat[9].XMNDA.DRN)
2121, XTx_Base.Xtx_core.XFE.Xfifo.Xfifo_core.XIgrp_clkgt_dff_1.XIdff_dat[9].SFB (driver: pin XTx_Base.Xtx_core.XFE.Xfifo.Xfifo_core.XIgrp_clkgt_dff_1.XIdff_dat[9].XMNCKN2.DRN)
2122, XTx_Base.Xtx_core.XFE.Xfifo.Xfifo_core.XIgrp_clkgt_dff_1.XIdff_dat[9].MFBN (driver: pin XTx_Base.Xtx_core.XFE.Xfifo.Xfifo_core.XIgrp_clkgt_dff_1.XIdff_dat[9].XMPCKN1.DRN)
2123, XTx_Base.Xtx_core.XFE.Xfifo.Xfifo_core.XIgrp_clkgt_dff_1.XIdff_dat[9].net77 (driver: pin XTx_Base.Xtx_core.XFE.Xfifo.Xfifo_core.XIgrp_clkgt_dff_1.XIdff_dat[9].XMPD.SRC)
2124, XTx_Base.Xtx_core.XFE.Xfifo.Xfifo_core.XIgrp_clkgt_dff_1.XIdff_dat[9].N1 (driver: pin XTx_Base.Xtx_core.XFE.Xfifo.Xfifo_core.XIgrp_clkgt_dff_1.XIdff_dat[9].XMNRD.DRN)
2125, XTx_Base.Xtx_core.XFE.Xfifo.Xfifo_core.XIgrp_clkgt_dff_1.XIdff_dat[9].net145 (driver: pin XTx_Base.Xtx_core.XFE.Xfifo.Xfifo_core.XIgrp_clkgt_dff_1.XIdff_dat[9].XMNRD1.DRN)
2126, XTx_Base.Xtx_core.XFE.Xfifo.Xfifo_core.XIgrp_clkgt_dff_1.XIdff_dat[9].I3P (driver: pin XTx_Base.Xtx_core.XFE.Xfifo.Xfifo_core.XIgrp_clkgt_dff_1.XIdff_dat[9].XMPCKN1.SRC)
2127, XTx_Base.Xtx_core.XFE.Xfifo.Xfifo_core.XIgrp_clkgt_dff_1.XIdff_dat[9].SEN (driver: pin XTx_Base.Xtx_core.XFE.Xfifo.Xfifo_core.XIgrp_clkgt_dff_1.XIdff_dat[9].XMPSE.DRN)
2128, XTx_Base.Xtx_core.XFE.Xfifo.Xfifo_core.XIgrp_clkgt_dff_1.XIdff_dat[9].MFB (driver: pin XTx_Base.Xtx_core.XFE.Xfifo.Xfifo_core.XIgrp_clkgt_dff_1.XIdff_dat[9].XMNI1.DRN)
2129, XTx_Base.Xtx_core.XFE.Xfifo.Xfifo_core.XIgrp_clkgt_dff_1.XIdff_dat[9].net231 (driver: pin XTx_Base.Xtx_core.XFE.Xfifo.Xfifo_core.XIgrp_clkgt_dff_1.XIdff_dat[9].XMPD.DRN)
2130, XTx_Base.Xtx_core.XFE.Xfifo.Xfifo_core.XIgrp_clkgt_dff_1.XIdff_dat[9].net232 (driver: pin XTx_Base.Xtx_core.XFE.Xfifo.Xfifo_core.XIgrp_clkgt_dff_1.XIdff_dat[9].XMPSI.DRN)
2131, XTx_Base.Xtx_core.XFE.Xfifo.Xfifo_core.XIgrp_clkgt_dff_1.XIdff_dat[9].net204 (driver: pin XTx_Base.Xtx_core.XFE.Xfifo.Xfifo_core.XIgrp_clkgt_dff_1.XIdff_dat[9].XMNRD1.SRC)
2132, XTx_Base.Xtx_core.XFE.Xfifo.Xfifo_core.XIgrp_clkgt_dff_1.XIdff_dat[9].SFBN (driver: pin XTx_Base.Xtx_core.XFE.Xfifo.Xfifo_core.XIgrp_clkgt_dff_1.XIdff_dat[9].XMPI98.DRN)
2133, XTx_Base.Xtx_core.XFE.Xfifo.Xfifo_core.XIgrp_clkgt_dff_1.XIdff_dat[9].net158 (driver: pin XTx_Base.Xtx_core.XFE.Xfifo.Xfifo_core.XIgrp_clkgt_dff_1.XIdff_dat[9].XMND.DRN)
2134, XTx_Base.Xtx_core.XFE.Xfifo.Xfifo_core.XIgrp_clkgt_dff_1.XIdff_dat[9].net160 (driver: pin XTx_Base.Xtx_core.XFE.Xfifo.Xfifo_core.XIgrp_clkgt_dff_1.XIdff_dat[9].XMNSIA.SRC)
2135, XTx_Base.Xtx_core.XFE.Xfifo.Xfifo_core.XIgrp_clkgt_dff_1.XIdff_dat[9].CKM (driver: pin XTx_Base.Xtx_core.XFE.Xfifo.Xfifo_core.XIgrp_clkgt_dff_1.XIdff_dat[9].XMNCK.DRN)
2136, XTx_Base.Xtx_core.XFE.Xfifo.Xfifo_core.XIgrp_clkgt_dff_1.XIdff_dat[9].I5N (driver: pin XTx_Base.Xtx_core.XFE.Xfifo.Xfifo_core.XIgrp_clkgt_dff_1.XIdff_dat[9].XMNI99A.DRN)
2137, XTx_Base.Xtx_core.XFE.Xfifo.Xfifo_core.XIgrp_clkgt_dff_2.XIdff_dat[11].I5P (driver: pin XTx_Base.Xtx_core.XFE.Xfifo.Xfifo_core.XIgrp_clkgt_dff_2.XIdff_dat[11].XMPI99A.DRN)
2138, XTx_Base.Xtx_core.XFE.Xfifo.Xfifo_core.XIgrp_clkgt_dff_2.XIdff_dat[11].net45 (driver: pin XTx_Base.Xtx_core.XFE.Xfifo.Xfifo_core.XIgrp_clkgt_dff_2.XIdff_dat[11].XMNDA.DRN)
2139, XTx_Base.Xtx_core.XFE.Xfifo.Xfifo_core.XIgrp_clkgt_dff_2.XIdff_dat[11].SFB (driver: pin XTx_Base.Xtx_core.XFE.Xfifo.Xfifo_core.XIgrp_clkgt_dff_2.XIdff_dat[11].XMNCKN2.DRN)
2140, XTx_Base.Xtx_core.XFE.Xfifo.Xfifo_core.XIgrp_clkgt_dff_2.XIdff_dat[11].MFBN (driver: pin XTx_Base.Xtx_core.XFE.Xfifo.Xfifo_core.XIgrp_clkgt_dff_2.XIdff_dat[11].XMPCKN1.DRN)
2141, XTx_Base.Xtx_core.XFE.Xfifo.Xfifo_core.XIgrp_clkgt_dff_2.XIdff_dat[11].net77 (driver: pin XTx_Base.Xtx_core.XFE.Xfifo.Xfifo_core.XIgrp_clkgt_dff_2.XIdff_dat[11].XMPD.SRC)
2142, XTx_Base.Xtx_core.XFE.Xfifo.Xfifo_core.XIgrp_clkgt_dff_2.XIdff_dat[11].N1 (driver: pin XTx_Base.Xtx_core.XFE.Xfifo.Xfifo_core.XIgrp_clkgt_dff_2.XIdff_dat[11].XMNRD.DRN)
2143, XTx_Base.Xtx_core.XFE.Xfifo.Xfifo_core.XIgrp_clkgt_dff_2.XIdff_dat[11].net145 (driver: pin XTx_Base.Xtx_core.XFE.Xfifo.Xfifo_core.XIgrp_clkgt_dff_2.XIdff_dat[11].XMNRD1.DRN)
2144, XTx_Base.Xtx_core.XFE.Xfifo.Xfifo_core.XIgrp_clkgt_dff_2.XIdff_dat[11].I3P (driver: pin XTx_Base.Xtx_core.XFE.Xfifo.Xfifo_core.XIgrp_clkgt_dff_2.XIdff_dat[11].XMPCKN1.SRC)
2145, XTx_Base.Xtx_core.XFE.Xfifo.Xfifo_core.XIgrp_clkgt_dff_2.XIdff_dat[11].SEN (driver: pin XTx_Base.Xtx_core.XFE.Xfifo.Xfifo_core.XIgrp_clkgt_dff_2.XIdff_dat[11].XMPSE.DRN)
2146, XTx_Base.Xtx_core.XFE.Xfifo.Xfifo_core.XIgrp_clkgt_dff_2.XIdff_dat[11].MFB (driver: pin XTx_Base.Xtx_core.XFE.Xfifo.Xfifo_core.XIgrp_clkgt_dff_2.XIdff_dat[11].XMNI1.DRN)
2147, XTx_Base.Xtx_core.XFE.Xfifo.Xfifo_core.XIgrp_clkgt_dff_2.XIdff_dat[11].net231 (driver: pin XTx_Base.Xtx_core.XFE.Xfifo.Xfifo_core.XIgrp_clkgt_dff_2.XIdff_dat[11].XMPD.DRN)
2148, XTx_Base.Xtx_core.XFE.Xfifo.Xfifo_core.XIgrp_clkgt_dff_2.XIdff_dat[11].net232 (driver: pin XTx_Base.Xtx_core.XFE.Xfifo.Xfifo_core.XIgrp_clkgt_dff_2.XIdff_dat[11].XMPSI.DRN)
2149, XTx_Base.Xtx_core.XFE.Xfifo.Xfifo_core.XIgrp_clkgt_dff_2.XIdff_dat[11].net204 (driver: pin XTx_Base.Xtx_core.XFE.Xfifo.Xfifo_core.XIgrp_clkgt_dff_2.XIdff_dat[11].XMNRD1.SRC)
2150, XTx_Base.Xtx_core.XFE.Xfifo.Xfifo_core.XIgrp_clkgt_dff_2.XIdff_dat[11].SFBN (driver: pin XTx_Base.Xtx_core.XFE.Xfifo.Xfifo_core.XIgrp_clkgt_dff_2.XIdff_dat[11].XMPI98.DRN)
2151, XTx_Base.Xtx_core.XFE.Xfifo.Xfifo_core.XIgrp_clkgt_dff_2.XIdff_dat[11].net158 (driver: pin XTx_Base.Xtx_core.XFE.Xfifo.Xfifo_core.XIgrp_clkgt_dff_2.XIdff_dat[11].XMND.DRN)
2152, XTx_Base.Xtx_core.XFE.Xfifo.Xfifo_core.XIgrp_clkgt_dff_2.XIdff_dat[11].net160 (driver: pin XTx_Base.Xtx_core.XFE.Xfifo.Xfifo_core.XIgrp_clkgt_dff_2.XIdff_dat[11].XMNSIA.SRC)
2153, XTx_Base.Xtx_core.XFE.Xfifo.Xfifo_core.XIgrp_clkgt_dff_2.XIdff_dat[11].CKM (driver: pin XTx_Base.Xtx_core.XFE.Xfifo.Xfifo_core.XIgrp_clkgt_dff_2.XIdff_dat[11].XMNCK.DRN)
2154, XTx_Base.Xtx_core.XFE.Xfifo.Xfifo_core.XIgrp_clkgt_dff_2.XIdff_dat[11].I5N (driver: pin XTx_Base.Xtx_core.XFE.Xfifo.Xfifo_core.XIgrp_clkgt_dff_2.XIdff_dat[11].XMNI99A.DRN)
2155, XTx_Base.Xtx_core.XFE.Xfifo.Xfifo_core.XIgrp_clkgt_dff_2.XIdff_dat[1].I5P (driver: pin XTx_Base.Xtx_core.XFE.Xfifo.Xfifo_core.XIgrp_clkgt_dff_2.XIdff_dat[1].XMPI99A.DRN)
2156, XTx_Base.Xtx_core.XFE.Xfifo.Xfifo_core.XIgrp_clkgt_dff_2.XIdff_dat[1].net45 (driver: pin XTx_Base.Xtx_core.XFE.Xfifo.Xfifo_core.XIgrp_clkgt_dff_2.XIdff_dat[1].XMNDA.DRN)
2157, XTx_Base.Xtx_core.XFE.Xfifo.Xfifo_core.XIgrp_clkgt_dff_2.XIdff_dat[1].SFB (driver: pin XTx_Base.Xtx_core.XFE.Xfifo.Xfifo_core.XIgrp_clkgt_dff_2.XIdff_dat[1].XMNCKN2.DRN)
2158, XTx_Base.Xtx_core.XFE.Xfifo.Xfifo_core.XIgrp_clkgt_dff_2.XIdff_dat[1].MFBN (driver: pin XTx_Base.Xtx_core.XFE.Xfifo.Xfifo_core.XIgrp_clkgt_dff_2.XIdff_dat[1].XMPCKN1.DRN)
2159, XTx_Base.Xtx_core.XFE.Xfifo.Xfifo_core.XIgrp_clkgt_dff_2.XIdff_dat[1].net77 (driver: pin XTx_Base.Xtx_core.XFE.Xfifo.Xfifo_core.XIgrp_clkgt_dff_2.XIdff_dat[1].XMPD.SRC)
2160, XTx_Base.Xtx_core.XFE.Xfifo.Xfifo_core.XIgrp_clkgt_dff_2.XIdff_dat[1].N1 (driver: pin XTx_Base.Xtx_core.XFE.Xfifo.Xfifo_core.XIgrp_clkgt_dff_2.XIdff_dat[1].XMNRD.DRN)
2161, XTx_Base.Xtx_core.XFE.Xfifo.Xfifo_core.XIgrp_clkgt_dff_2.XIdff_dat[1].net145 (driver: pin XTx_Base.Xtx_core.XFE.Xfifo.Xfifo_core.XIgrp_clkgt_dff_2.XIdff_dat[1].XMNRD1.DRN)
2162, XTx_Base.Xtx_core.XFE.Xfifo.Xfifo_core.XIgrp_clkgt_dff_2.XIdff_dat[1].I3P (driver: pin XTx_Base.Xtx_core.XFE.Xfifo.Xfifo_core.XIgrp_clkgt_dff_2.XIdff_dat[1].XMPCKN1.SRC)
2163, XTx_Base.Xtx_core.XFE.Xfifo.Xfifo_core.XIgrp_clkgt_dff_2.XIdff_dat[1].SEN (driver: pin XTx_Base.Xtx_core.XFE.Xfifo.Xfifo_core.XIgrp_clkgt_dff_2.XIdff_dat[1].XMPSE.DRN)
2164, XTx_Base.Xtx_core.XFE.Xfifo.Xfifo_core.XIgrp_clkgt_dff_2.XIdff_dat[1].MFB (driver: pin XTx_Base.Xtx_core.XFE.Xfifo.Xfifo_core.XIgrp_clkgt_dff_2.XIdff_dat[1].XMNI1.DRN)
2165, XTx_Base.Xtx_core.XFE.Xfifo.Xfifo_core.XIgrp_clkgt_dff_2.XIdff_dat[1].net231 (driver: pin XTx_Base.Xtx_core.XFE.Xfifo.Xfifo_core.XIgrp_clkgt_dff_2.XIdff_dat[1].XMPD.DRN)
2166, XTx_Base.Xtx_core.XFE.Xfifo.Xfifo_core.XIgrp_clkgt_dff_2.XIdff_dat[1].net232 (driver: pin XTx_Base.Xtx_core.XFE.Xfifo.Xfifo_core.XIgrp_clkgt_dff_2.XIdff_dat[1].XMPSI.DRN)
2167, XTx_Base.Xtx_core.XFE.Xfifo.Xfifo_core.XIgrp_clkgt_dff_2.XIdff_dat[1].net204 (driver: pin XTx_Base.Xtx_core.XFE.Xfifo.Xfifo_core.XIgrp_clkgt_dff_2.XIdff_dat[1].XMNRD1.SRC)
2168, XTx_Base.Xtx_core.XFE.Xfifo.Xfifo_core.XIgrp_clkgt_dff_2.XIdff_dat[1].SFBN (driver: pin XTx_Base.Xtx_core.XFE.Xfifo.Xfifo_core.XIgrp_clkgt_dff_2.XIdff_dat[1].XMPI98.DRN)
2169, XTx_Base.Xtx_core.XFE.Xfifo.Xfifo_core.XIgrp_clkgt_dff_2.XIdff_dat[1].net158 (driver: pin XTx_Base.Xtx_core.XFE.Xfifo.Xfifo_core.XIgrp_clkgt_dff_2.XIdff_dat[1].XMND.DRN)
2170, XTx_Base.Xtx_core.XFE.Xfifo.Xfifo_core.XIgrp_clkgt_dff_2.XIdff_dat[1].net160 (driver: pin XTx_Base.Xtx_core.XFE.Xfifo.Xfifo_core.XIgrp_clkgt_dff_2.XIdff_dat[1].XMNSIA.SRC)
2171, XTx_Base.Xtx_core.XFE.Xfifo.Xfifo_core.XIgrp_clkgt_dff_2.XIdff_dat[1].CKM (driver: pin XTx_Base.Xtx_core.XFE.Xfifo.Xfifo_core.XIgrp_clkgt_dff_2.XIdff_dat[1].XMNCK.DRN)
2172, XTx_Base.Xtx_core.XFE.Xfifo.Xfifo_core.XIgrp_clkgt_dff_2.XIdff_dat[1].I5N (driver: pin XTx_Base.Xtx_core.XFE.Xfifo.Xfifo_core.XIgrp_clkgt_dff_2.XIdff_dat[1].XMNI99A.DRN)
2173, XTx_Base.Xtx_core.XFE.Xfifo.Xfifo_core.XIgrp_clkgt_dff_2.XIdff_dat[14].I5P (driver: pin XTx_Base.Xtx_core.XFE.Xfifo.Xfifo_core.XIgrp_clkgt_dff_2.XIdff_dat[14].XMPI99A.DRN)
2174, XTx_Base.Xtx_core.XFE.Xfifo.Xfifo_core.XIgrp_clkgt_dff_2.XIdff_dat[14].net45 (driver: pin XTx_Base.Xtx_core.XFE.Xfifo.Xfifo_core.XIgrp_clkgt_dff_2.XIdff_dat[14].XMNDA.DRN)
2175, XTx_Base.Xtx_core.XFE.Xfifo.Xfifo_core.XIgrp_clkgt_dff_2.XIdff_dat[14].SFB (driver: pin XTx_Base.Xtx_core.XFE.Xfifo.Xfifo_core.XIgrp_clkgt_dff_2.XIdff_dat[14].XMNCKN2.DRN)
2176, XTx_Base.Xtx_core.XFE.Xfifo.Xfifo_core.XIgrp_clkgt_dff_2.XIdff_dat[14].MFBN (driver: pin XTx_Base.Xtx_core.XFE.Xfifo.Xfifo_core.XIgrp_clkgt_dff_2.XIdff_dat[14].XMPCKN1.DRN)
2177, XTx_Base.Xtx_core.XFE.Xfifo.Xfifo_core.XIgrp_clkgt_dff_2.XIdff_dat[14].net77 (driver: pin XTx_Base.Xtx_core.XFE.Xfifo.Xfifo_core.XIgrp_clkgt_dff_2.XIdff_dat[14].XMPD.SRC)
2178, XTx_Base.Xtx_core.XFE.Xfifo.Xfifo_core.XIgrp_clkgt_dff_2.XIdff_dat[14].N1 (driver: pin XTx_Base.Xtx_core.XFE.Xfifo.Xfifo_core.XIgrp_clkgt_dff_2.XIdff_dat[14].XMNRD.DRN)
2179, XTx_Base.Xtx_core.XFE.Xfifo.Xfifo_core.XIgrp_clkgt_dff_2.XIdff_dat[14].net145 (driver: pin XTx_Base.Xtx_core.XFE.Xfifo.Xfifo_core.XIgrp_clkgt_dff_2.XIdff_dat[14].XMNRD1.DRN)
2180, XTx_Base.Xtx_core.XFE.Xfifo.Xfifo_core.XIgrp_clkgt_dff_2.XIdff_dat[14].I3P (driver: pin XTx_Base.Xtx_core.XFE.Xfifo.Xfifo_core.XIgrp_clkgt_dff_2.XIdff_dat[14].XMPCKN1.SRC)
2181, XTx_Base.Xtx_core.XFE.Xfifo.Xfifo_core.XIgrp_clkgt_dff_2.XIdff_dat[14].SEN (driver: pin XTx_Base.Xtx_core.XFE.Xfifo.Xfifo_core.XIgrp_clkgt_dff_2.XIdff_dat[14].XMPSE.DRN)
2182, XTx_Base.Xtx_core.XFE.Xfifo.Xfifo_core.XIgrp_clkgt_dff_2.XIdff_dat[14].MFB (driver: pin XTx_Base.Xtx_core.XFE.Xfifo.Xfifo_core.XIgrp_clkgt_dff_2.XIdff_dat[14].XMNI1.DRN)
2183, XTx_Base.Xtx_core.XFE.Xfifo.Xfifo_core.XIgrp_clkgt_dff_2.XIdff_dat[14].net231 (driver: pin XTx_Base.Xtx_core.XFE.Xfifo.Xfifo_core.XIgrp_clkgt_dff_2.XIdff_dat[14].XMPD.DRN)
2184, XTx_Base.Xtx_core.XFE.Xfifo.Xfifo_core.XIgrp_clkgt_dff_2.XIdff_dat[14].net232 (driver: pin XTx_Base.Xtx_core.XFE.Xfifo.Xfifo_core.XIgrp_clkgt_dff_2.XIdff_dat[14].XMPSI.DRN)
2185, XTx_Base.Xtx_core.XFE.Xfifo.Xfifo_core.XIgrp_clkgt_dff_2.XIdff_dat[14].net204 (driver: pin XTx_Base.Xtx_core.XFE.Xfifo.Xfifo_core.XIgrp_clkgt_dff_2.XIdff_dat[14].XMNRD1.SRC)
2186, XTx_Base.Xtx_core.XFE.Xfifo.Xfifo_core.XIgrp_clkgt_dff_2.XIdff_dat[14].SFBN (driver: pin XTx_Base.Xtx_core.XFE.Xfifo.Xfifo_core.XIgrp_clkgt_dff_2.XIdff_dat[14].XMPI98.DRN)
2187, XTx_Base.Xtx_core.XFE.Xfifo.Xfifo_core.XIgrp_clkgt_dff_2.XIdff_dat[14].net158 (driver: pin XTx_Base.Xtx_core.XFE.Xfifo.Xfifo_core.XIgrp_clkgt_dff_2.XIdff_dat[14].XMND.DRN)
2188, XTx_Base.Xtx_core.XFE.Xfifo.Xfifo_core.XIgrp_clkgt_dff_2.XIdff_dat[14].net160 (driver: pin XTx_Base.Xtx_core.XFE.Xfifo.Xfifo_core.XIgrp_clkgt_dff_2.XIdff_dat[14].XMNSIA.SRC)
2189, XTx_Base.Xtx_core.XFE.Xfifo.Xfifo_core.XIgrp_clkgt_dff_2.XIdff_dat[14].CKM (driver: pin XTx_Base.Xtx_core.XFE.Xfifo.Xfifo_core.XIgrp_clkgt_dff_2.XIdff_dat[14].XMNCK.DRN)
2190, XTx_Base.Xtx_core.XFE.Xfifo.Xfifo_core.XIgrp_clkgt_dff_2.XIdff_dat[14].I5N (driver: pin XTx_Base.Xtx_core.XFE.Xfifo.Xfifo_core.XIgrp_clkgt_dff_2.XIdff_dat[14].XMNI99A.DRN)
2191, XTx_Base.Xtx_core.XFE.Xfifo.Xfifo_core.XIgrp_clkgt_dff_2.XIdff_dat[4].I5P (driver: pin XTx_Base.Xtx_core.XFE.Xfifo.Xfifo_core.XIgrp_clkgt_dff_2.XIdff_dat[4].XMPI99A.DRN)
2192, XTx_Base.Xtx_core.XFE.Xfifo.Xfifo_core.XIgrp_clkgt_dff_2.XIdff_dat[4].net45 (driver: pin XTx_Base.Xtx_core.XFE.Xfifo.Xfifo_core.XIgrp_clkgt_dff_2.XIdff_dat[4].XMNDA.DRN)
2193, XTx_Base.Xtx_core.XFE.Xfifo.Xfifo_core.XIgrp_clkgt_dff_2.XIdff_dat[4].SFB (driver: pin XTx_Base.Xtx_core.XFE.Xfifo.Xfifo_core.XIgrp_clkgt_dff_2.XIdff_dat[4].XMNCKN2.DRN)
2194, XTx_Base.Xtx_core.XFE.Xfifo.Xfifo_core.XIgrp_clkgt_dff_2.XIdff_dat[4].MFBN (driver: pin XTx_Base.Xtx_core.XFE.Xfifo.Xfifo_core.XIgrp_clkgt_dff_2.XIdff_dat[4].XMPCKN1.DRN)
2195, XTx_Base.Xtx_core.XFE.Xfifo.Xfifo_core.XIgrp_clkgt_dff_2.XIdff_dat[4].net77 (driver: pin XTx_Base.Xtx_core.XFE.Xfifo.Xfifo_core.XIgrp_clkgt_dff_2.XIdff_dat[4].XMPD.SRC)
2196, XTx_Base.Xtx_core.XFE.Xfifo.Xfifo_core.XIgrp_clkgt_dff_2.XIdff_dat[4].N1 (driver: pin XTx_Base.Xtx_core.XFE.Xfifo.Xfifo_core.XIgrp_clkgt_dff_2.XIdff_dat[4].XMNRD.DRN)
2197, XTx_Base.Xtx_core.XFE.Xfifo.Xfifo_core.XIgrp_clkgt_dff_2.XIdff_dat[4].net145 (driver: pin XTx_Base.Xtx_core.XFE.Xfifo.Xfifo_core.XIgrp_clkgt_dff_2.XIdff_dat[4].XMNRD1.DRN)
2198, XTx_Base.Xtx_core.XFE.Xfifo.Xfifo_core.XIgrp_clkgt_dff_2.XIdff_dat[4].I3P (driver: pin XTx_Base.Xtx_core.XFE.Xfifo.Xfifo_core.XIgrp_clkgt_dff_2.XIdff_dat[4].XMPCKN1.SRC)
2199, XTx_Base.Xtx_core.XFE.Xfifo.Xfifo_core.XIgrp_clkgt_dff_2.XIdff_dat[4].SEN (driver: pin XTx_Base.Xtx_core.XFE.Xfifo.Xfifo_core.XIgrp_clkgt_dff_2.XIdff_dat[4].XMPSE.DRN)
2200, XTx_Base.Xtx_core.XFE.Xfifo.Xfifo_core.XIgrp_clkgt_dff_2.XIdff_dat[4].MFB (driver: pin XTx_Base.Xtx_core.XFE.Xfifo.Xfifo_core.XIgrp_clkgt_dff_2.XIdff_dat[4].XMNI1.DRN)
2201, XTx_Base.Xtx_core.XFE.Xfifo.Xfifo_core.XIgrp_clkgt_dff_2.XIdff_dat[4].net231 (driver: pin XTx_Base.Xtx_core.XFE.Xfifo.Xfifo_core.XIgrp_clkgt_dff_2.XIdff_dat[4].XMPD.DRN)
2202, XTx_Base.Xtx_core.XFE.Xfifo.Xfifo_core.XIgrp_clkgt_dff_2.XIdff_dat[4].net232 (driver: pin XTx_Base.Xtx_core.XFE.Xfifo.Xfifo_core.XIgrp_clkgt_dff_2.XIdff_dat[4].XMPSI.DRN)
2203, XTx_Base.Xtx_core.XFE.Xfifo.Xfifo_core.XIgrp_clkgt_dff_2.XIdff_dat[4].net204 (driver: pin XTx_Base.Xtx_core.XFE.Xfifo.Xfifo_core.XIgrp_clkgt_dff_2.XIdff_dat[4].XMNRD1.SRC)
2204, XTx_Base.Xtx_core.XFE.Xfifo.Xfifo_core.XIgrp_clkgt_dff_2.XIdff_dat[4].SFBN (driver: pin XTx_Base.Xtx_core.XFE.Xfifo.Xfifo_core.XIgrp_clkgt_dff_2.XIdff_dat[4].XMPI98.DRN)
2205, XTx_Base.Xtx_core.XFE.Xfifo.Xfifo_core.XIgrp_clkgt_dff_2.XIdff_dat[4].net158 (driver: pin XTx_Base.Xtx_core.XFE.Xfifo.Xfifo_core.XIgrp_clkgt_dff_2.XIdff_dat[4].XMND.DRN)
2206, XTx_Base.Xtx_core.XFE.Xfifo.Xfifo_core.XIgrp_clkgt_dff_2.XIdff_dat[4].net160 (driver: pin XTx_Base.Xtx_core.XFE.Xfifo.Xfifo_core.XIgrp_clkgt_dff_2.XIdff_dat[4].XMNSIA.SRC)
2207, XTx_Base.Xtx_core.XFE.Xfifo.Xfifo_core.XIgrp_clkgt_dff_2.XIdff_dat[4].CKM (driver: pin XTx_Base.Xtx_core.XFE.Xfifo.Xfifo_core.XIgrp_clkgt_dff_2.XIdff_dat[4].XMNCK.DRN)
2208, XTx_Base.Xtx_core.XFE.Xfifo.Xfifo_core.XIgrp_clkgt_dff_2.XIdff_dat[4].I5N (driver: pin XTx_Base.Xtx_core.XFE.Xfifo.Xfifo_core.XIgrp_clkgt_dff_2.XIdff_dat[4].XMNI99A.DRN)
2209, XTx_Base.Xtx_core.XFE.Xfifo.Xfifo_core.XIgrp_clkgt_dff_2.XIdff_dat[7].I5P (driver: pin XTx_Base.Xtx_core.XFE.Xfifo.Xfifo_core.XIgrp_clkgt_dff_2.XIdff_dat[7].XMPI99A.DRN)
2210, XTx_Base.Xtx_core.XFE.Xfifo.Xfifo_core.XIgrp_clkgt_dff_2.XIdff_dat[7].net45 (driver: pin XTx_Base.Xtx_core.XFE.Xfifo.Xfifo_core.XIgrp_clkgt_dff_2.XIdff_dat[7].XMNDA.DRN)
2211, XTx_Base.Xtx_core.XFE.Xfifo.Xfifo_core.XIgrp_clkgt_dff_2.XIdff_dat[7].SFB (driver: pin XTx_Base.Xtx_core.XFE.Xfifo.Xfifo_core.XIgrp_clkgt_dff_2.XIdff_dat[7].XMNCKN2.DRN)
2212, XTx_Base.Xtx_core.XFE.Xfifo.Xfifo_core.XIgrp_clkgt_dff_2.XIdff_dat[7].MFBN (driver: pin XTx_Base.Xtx_core.XFE.Xfifo.Xfifo_core.XIgrp_clkgt_dff_2.XIdff_dat[7].XMPCKN1.DRN)
2213, XTx_Base.Xtx_core.XFE.Xfifo.Xfifo_core.XIgrp_clkgt_dff_2.XIdff_dat[7].net77 (driver: pin XTx_Base.Xtx_core.XFE.Xfifo.Xfifo_core.XIgrp_clkgt_dff_2.XIdff_dat[7].XMPD.SRC)
2214, XTx_Base.Xtx_core.XFE.Xfifo.Xfifo_core.XIgrp_clkgt_dff_2.XIdff_dat[7].N1 (driver: pin XTx_Base.Xtx_core.XFE.Xfifo.Xfifo_core.XIgrp_clkgt_dff_2.XIdff_dat[7].XMNRD.DRN)
2215, XTx_Base.Xtx_core.XFE.Xfifo.Xfifo_core.XIgrp_clkgt_dff_2.XIdff_dat[7].net145 (driver: pin XTx_Base.Xtx_core.XFE.Xfifo.Xfifo_core.XIgrp_clkgt_dff_2.XIdff_dat[7].XMNRD1.DRN)
2216, XTx_Base.Xtx_core.XFE.Xfifo.Xfifo_core.XIgrp_clkgt_dff_2.XIdff_dat[7].I3P (driver: pin XTx_Base.Xtx_core.XFE.Xfifo.Xfifo_core.XIgrp_clkgt_dff_2.XIdff_dat[7].XMPCKN1.SRC)
2217, XTx_Base.Xtx_core.XFE.Xfifo.Xfifo_core.XIgrp_clkgt_dff_2.XIdff_dat[7].SEN (driver: pin XTx_Base.Xtx_core.XFE.Xfifo.Xfifo_core.XIgrp_clkgt_dff_2.XIdff_dat[7].XMPSE.DRN)
2218, XTx_Base.Xtx_core.XFE.Xfifo.Xfifo_core.XIgrp_clkgt_dff_2.XIdff_dat[7].MFB (driver: pin XTx_Base.Xtx_core.XFE.Xfifo.Xfifo_core.XIgrp_clkgt_dff_2.XIdff_dat[7].XMNI1.DRN)
2219, XTx_Base.Xtx_core.XFE.Xfifo.Xfifo_core.XIgrp_clkgt_dff_2.XIdff_dat[7].net231 (driver: pin XTx_Base.Xtx_core.XFE.Xfifo.Xfifo_core.XIgrp_clkgt_dff_2.XIdff_dat[7].XMPD.DRN)
2220, XTx_Base.Xtx_core.XFE.Xfifo.Xfifo_core.XIgrp_clkgt_dff_2.XIdff_dat[7].net232 (driver: pin XTx_Base.Xtx_core.XFE.Xfifo.Xfifo_core.XIgrp_clkgt_dff_2.XIdff_dat[7].XMPSI.DRN)
2221, XTx_Base.Xtx_core.XFE.Xfifo.Xfifo_core.XIgrp_clkgt_dff_2.XIdff_dat[7].net204 (driver: pin XTx_Base.Xtx_core.XFE.Xfifo.Xfifo_core.XIgrp_clkgt_dff_2.XIdff_dat[7].XMNRD1.SRC)
2222, XTx_Base.Xtx_core.XFE.Xfifo.Xfifo_core.XIgrp_clkgt_dff_2.XIdff_dat[7].SFBN (driver: pin XTx_Base.Xtx_core.XFE.Xfifo.Xfifo_core.XIgrp_clkgt_dff_2.XIdff_dat[7].XMPI98.DRN)
2223, XTx_Base.Xtx_core.XFE.Xfifo.Xfifo_core.XIgrp_clkgt_dff_2.XIdff_dat[7].net158 (driver: pin XTx_Base.Xtx_core.XFE.Xfifo.Xfifo_core.XIgrp_clkgt_dff_2.XIdff_dat[7].XMND.DRN)
2224, XTx_Base.Xtx_core.XFE.Xfifo.Xfifo_core.XIgrp_clkgt_dff_2.XIdff_dat[7].net160 (driver: pin XTx_Base.Xtx_core.XFE.Xfifo.Xfifo_core.XIgrp_clkgt_dff_2.XIdff_dat[7].XMNSIA.SRC)
2225, XTx_Base.Xtx_core.XFE.Xfifo.Xfifo_core.XIgrp_clkgt_dff_2.XIdff_dat[7].CKM (driver: pin XTx_Base.Xtx_core.XFE.Xfifo.Xfifo_core.XIgrp_clkgt_dff_2.XIdff_dat[7].XMNCK.DRN)
2226, XTx_Base.Xtx_core.XFE.Xfifo.Xfifo_core.XIgrp_clkgt_dff_2.XIdff_dat[7].I5N (driver: pin XTx_Base.Xtx_core.XFE.Xfifo.Xfifo_core.XIgrp_clkgt_dff_2.XIdff_dat[7].XMNI99A.DRN)
2227, XTx_Base.Xtx_core.XFE.Xfifo.Xfifo_core.XIgrp_clkgt_dff_2.XIdff_dat[12].I5P (driver: pin XTx_Base.Xtx_core.XFE.Xfifo.Xfifo_core.XIgrp_clkgt_dff_2.XIdff_dat[12].XMPI99A.DRN)
2228, XTx_Base.Xtx_core.XFE.Xfifo.Xfifo_core.XIgrp_clkgt_dff_2.XIdff_dat[12].net45 (driver: pin XTx_Base.Xtx_core.XFE.Xfifo.Xfifo_core.XIgrp_clkgt_dff_2.XIdff_dat[12].XMNDA.DRN)
2229, XTx_Base.Xtx_core.XFE.Xfifo.Xfifo_core.XIgrp_clkgt_dff_2.XIdff_dat[12].SFB (driver: pin XTx_Base.Xtx_core.XFE.Xfifo.Xfifo_core.XIgrp_clkgt_dff_2.XIdff_dat[12].XMNCKN2.DRN)
2230, XTx_Base.Xtx_core.XFE.Xfifo.Xfifo_core.XIgrp_clkgt_dff_2.XIdff_dat[12].MFBN (driver: pin XTx_Base.Xtx_core.XFE.Xfifo.Xfifo_core.XIgrp_clkgt_dff_2.XIdff_dat[12].XMPCKN1.DRN)
2231, XTx_Base.Xtx_core.XFE.Xfifo.Xfifo_core.XIgrp_clkgt_dff_2.XIdff_dat[12].net77 (driver: pin XTx_Base.Xtx_core.XFE.Xfifo.Xfifo_core.XIgrp_clkgt_dff_2.XIdff_dat[12].XMPD.SRC)
2232, XTx_Base.Xtx_core.XFE.Xfifo.Xfifo_core.XIgrp_clkgt_dff_2.XIdff_dat[12].N1 (driver: pin XTx_Base.Xtx_core.XFE.Xfifo.Xfifo_core.XIgrp_clkgt_dff_2.XIdff_dat[12].XMNRD.DRN)
2233, XTx_Base.Xtx_core.XFE.Xfifo.Xfifo_core.XIgrp_clkgt_dff_2.XIdff_dat[12].net145 (driver: pin XTx_Base.Xtx_core.XFE.Xfifo.Xfifo_core.XIgrp_clkgt_dff_2.XIdff_dat[12].XMNRD1.DRN)
2234, XTx_Base.Xtx_core.XFE.Xfifo.Xfifo_core.XIgrp_clkgt_dff_2.XIdff_dat[12].I3P (driver: pin XTx_Base.Xtx_core.XFE.Xfifo.Xfifo_core.XIgrp_clkgt_dff_2.XIdff_dat[12].XMPCKN1.SRC)
2235, XTx_Base.Xtx_core.XFE.Xfifo.Xfifo_core.XIgrp_clkgt_dff_2.XIdff_dat[12].SEN (driver: pin XTx_Base.Xtx_core.XFE.Xfifo.Xfifo_core.XIgrp_clkgt_dff_2.XIdff_dat[12].XMPSE.DRN)
2236, XTx_Base.Xtx_core.XFE.Xfifo.Xfifo_core.XIgrp_clkgt_dff_2.XIdff_dat[12].MFB (driver: pin XTx_Base.Xtx_core.XFE.Xfifo.Xfifo_core.XIgrp_clkgt_dff_2.XIdff_dat[12].XMNI1.DRN)
2237, XTx_Base.Xtx_core.XFE.Xfifo.Xfifo_core.XIgrp_clkgt_dff_2.XIdff_dat[12].net231 (driver: pin XTx_Base.Xtx_core.XFE.Xfifo.Xfifo_core.XIgrp_clkgt_dff_2.XIdff_dat[12].XMPD.DRN)
2238, XTx_Base.Xtx_core.XFE.Xfifo.Xfifo_core.XIgrp_clkgt_dff_2.XIdff_dat[12].net232 (driver: pin XTx_Base.Xtx_core.XFE.Xfifo.Xfifo_core.XIgrp_clkgt_dff_2.XIdff_dat[12].XMPSI.DRN)
2239, XTx_Base.Xtx_core.XFE.Xfifo.Xfifo_core.XIgrp_clkgt_dff_2.XIdff_dat[12].net204 (driver: pin XTx_Base.Xtx_core.XFE.Xfifo.Xfifo_core.XIgrp_clkgt_dff_2.XIdff_dat[12].XMNRD1.SRC)
2240, XTx_Base.Xtx_core.XFE.Xfifo.Xfifo_core.XIgrp_clkgt_dff_2.XIdff_dat[12].SFBN (driver: pin XTx_Base.Xtx_core.XFE.Xfifo.Xfifo_core.XIgrp_clkgt_dff_2.XIdff_dat[12].XMPI98.DRN)
2241, XTx_Base.Xtx_core.XFE.Xfifo.Xfifo_core.XIgrp_clkgt_dff_2.XIdff_dat[12].net158 (driver: pin XTx_Base.Xtx_core.XFE.Xfifo.Xfifo_core.XIgrp_clkgt_dff_2.XIdff_dat[12].XMND.DRN)
2242, XTx_Base.Xtx_core.XFE.Xfifo.Xfifo_core.XIgrp_clkgt_dff_2.XIdff_dat[12].net160 (driver: pin XTx_Base.Xtx_core.XFE.Xfifo.Xfifo_core.XIgrp_clkgt_dff_2.XIdff_dat[12].XMNSIA.SRC)
2243, XTx_Base.Xtx_core.XFE.Xfifo.Xfifo_core.XIgrp_clkgt_dff_2.XIdff_dat[12].CKM (driver: pin XTx_Base.Xtx_core.XFE.Xfifo.Xfifo_core.XIgrp_clkgt_dff_2.XIdff_dat[12].XMNCK.DRN)
2244, XTx_Base.Xtx_core.XFE.Xfifo.Xfifo_core.XIgrp_clkgt_dff_2.XIdff_dat[12].I5N (driver: pin XTx_Base.Xtx_core.XFE.Xfifo.Xfifo_core.XIgrp_clkgt_dff_2.XIdff_dat[12].XMNI99A.DRN)
2245, XTx_Base.Xtx_core.XFE.Xfifo.Xfifo_core.XIgrp_clkgt_dff_2.XIdff_dat[15].I5P (driver: pin XTx_Base.Xtx_core.XFE.Xfifo.Xfifo_core.XIgrp_clkgt_dff_2.XIdff_dat[15].XMPI99A.DRN)
2246, XTx_Base.Xtx_core.XFE.Xfifo.Xfifo_core.XIgrp_clkgt_dff_2.XIdff_dat[15].net45 (driver: pin XTx_Base.Xtx_core.XFE.Xfifo.Xfifo_core.XIgrp_clkgt_dff_2.XIdff_dat[15].XMNDA.DRN)
2247, XTx_Base.Xtx_core.XFE.Xfifo.Xfifo_core.XIgrp_clkgt_dff_2.XIdff_dat[15].SFB (driver: pin XTx_Base.Xtx_core.XFE.Xfifo.Xfifo_core.XIgrp_clkgt_dff_2.XIdff_dat[15].XMNCKN2.DRN)
2248, XTx_Base.Xtx_core.XFE.Xfifo.Xfifo_core.XIgrp_clkgt_dff_2.XIdff_dat[15].MFBN (driver: pin XTx_Base.Xtx_core.XFE.Xfifo.Xfifo_core.XIgrp_clkgt_dff_2.XIdff_dat[15].XMPCKN1.DRN)
2249, XTx_Base.Xtx_core.XFE.Xfifo.Xfifo_core.XIgrp_clkgt_dff_2.XIdff_dat[15].net77 (driver: pin XTx_Base.Xtx_core.XFE.Xfifo.Xfifo_core.XIgrp_clkgt_dff_2.XIdff_dat[15].XMPD.SRC)
2250, XTx_Base.Xtx_core.XFE.Xfifo.Xfifo_core.XIgrp_clkgt_dff_2.XIdff_dat[15].N1 (driver: pin XTx_Base.Xtx_core.XFE.Xfifo.Xfifo_core.XIgrp_clkgt_dff_2.XIdff_dat[15].XMNRD.DRN)
2251, XTx_Base.Xtx_core.XFE.Xfifo.Xfifo_core.XIgrp_clkgt_dff_2.XIdff_dat[15].net145 (driver: pin XTx_Base.Xtx_core.XFE.Xfifo.Xfifo_core.XIgrp_clkgt_dff_2.XIdff_dat[15].XMNRD1.DRN)
2252, XTx_Base.Xtx_core.XFE.Xfifo.Xfifo_core.XIgrp_clkgt_dff_2.XIdff_dat[15].I3P (driver: pin XTx_Base.Xtx_core.XFE.Xfifo.Xfifo_core.XIgrp_clkgt_dff_2.XIdff_dat[15].XMPCKN1.SRC)
2253, XTx_Base.Xtx_core.XFE.Xfifo.Xfifo_core.XIgrp_clkgt_dff_2.XIdff_dat[15].SEN (driver: pin XTx_Base.Xtx_core.XFE.Xfifo.Xfifo_core.XIgrp_clkgt_dff_2.XIdff_dat[15].XMPSE.DRN)
2254, XTx_Base.Xtx_core.XFE.Xfifo.Xfifo_core.XIgrp_clkgt_dff_2.XIdff_dat[15].MFB (driver: pin XTx_Base.Xtx_core.XFE.Xfifo.Xfifo_core.XIgrp_clkgt_dff_2.XIdff_dat[15].XMNI1.DRN)
2255, XTx_Base.Xtx_core.XFE.Xfifo.Xfifo_core.XIgrp_clkgt_dff_2.XIdff_dat[15].net231 (driver: pin XTx_Base.Xtx_core.XFE.Xfifo.Xfifo_core.XIgrp_clkgt_dff_2.XIdff_dat[15].XMPD.DRN)
2256, XTx_Base.Xtx_core.XFE.Xfifo.Xfifo_core.XIgrp_clkgt_dff_2.XIdff_dat[15].net232 (driver: pin XTx_Base.Xtx_core.XFE.Xfifo.Xfifo_core.XIgrp_clkgt_dff_2.XIdff_dat[15].XMPSI.DRN)
2257, XTx_Base.Xtx_core.XFE.Xfifo.Xfifo_core.XIgrp_clkgt_dff_2.XIdff_dat[15].net204 (driver: pin XTx_Base.Xtx_core.XFE.Xfifo.Xfifo_core.XIgrp_clkgt_dff_2.XIdff_dat[15].XMNRD1.SRC)
2258, XTx_Base.Xtx_core.XFE.Xfifo.Xfifo_core.XIgrp_clkgt_dff_2.XIdff_dat[15].SFBN (driver: pin XTx_Base.Xtx_core.XFE.Xfifo.Xfifo_core.XIgrp_clkgt_dff_2.XIdff_dat[15].XMPI98.DRN)
2259, XTx_Base.Xtx_core.XFE.Xfifo.Xfifo_core.XIgrp_clkgt_dff_2.XIdff_dat[15].net158 (driver: pin XTx_Base.Xtx_core.XFE.Xfifo.Xfifo_core.XIgrp_clkgt_dff_2.XIdff_dat[15].XMND.DRN)
2260, XTx_Base.Xtx_core.XFE.Xfifo.Xfifo_core.XIgrp_clkgt_dff_2.XIdff_dat[15].net160 (driver: pin XTx_Base.Xtx_core.XFE.Xfifo.Xfifo_core.XIgrp_clkgt_dff_2.XIdff_dat[15].XMNSIA.SRC)
2261, XTx_Base.Xtx_core.XFE.Xfifo.Xfifo_core.XIgrp_clkgt_dff_2.XIdff_dat[15].CKM (driver: pin XTx_Base.Xtx_core.XFE.Xfifo.Xfifo_core.XIgrp_clkgt_dff_2.XIdff_dat[15].XMNCK.DRN)
2262, XTx_Base.Xtx_core.XFE.Xfifo.Xfifo_core.XIgrp_clkgt_dff_2.XIdff_dat[15].I5N (driver: pin XTx_Base.Xtx_core.XFE.Xfifo.Xfifo_core.XIgrp_clkgt_dff_2.XIdff_dat[15].XMNI99A.DRN)
2263, XTx_Base.Xtx_core.XFE.Xfifo.Xfifo_core.XIgrp_clkgt_dff_2.XIdff_dat[2].I5P (driver: pin XTx_Base.Xtx_core.XFE.Xfifo.Xfifo_core.XIgrp_clkgt_dff_2.XIdff_dat[2].XMPI99A.DRN)
2264, XTx_Base.Xtx_core.XFE.Xfifo.Xfifo_core.XIgrp_clkgt_dff_2.XIdff_dat[2].net45 (driver: pin XTx_Base.Xtx_core.XFE.Xfifo.Xfifo_core.XIgrp_clkgt_dff_2.XIdff_dat[2].XMNDA.DRN)
2265, XTx_Base.Xtx_core.XFE.Xfifo.Xfifo_core.XIgrp_clkgt_dff_2.XIdff_dat[2].SFB (driver: pin XTx_Base.Xtx_core.XFE.Xfifo.Xfifo_core.XIgrp_clkgt_dff_2.XIdff_dat[2].XMNCKN2.DRN)
2266, XTx_Base.Xtx_core.XFE.Xfifo.Xfifo_core.XIgrp_clkgt_dff_2.XIdff_dat[2].MFBN (driver: pin XTx_Base.Xtx_core.XFE.Xfifo.Xfifo_core.XIgrp_clkgt_dff_2.XIdff_dat[2].XMPCKN1.DRN)
2267, XTx_Base.Xtx_core.XFE.Xfifo.Xfifo_core.XIgrp_clkgt_dff_2.XIdff_dat[2].net77 (driver: pin XTx_Base.Xtx_core.XFE.Xfifo.Xfifo_core.XIgrp_clkgt_dff_2.XIdff_dat[2].XMPD.SRC)
2268, XTx_Base.Xtx_core.XFE.Xfifo.Xfifo_core.XIgrp_clkgt_dff_2.XIdff_dat[2].N1 (driver: pin XTx_Base.Xtx_core.XFE.Xfifo.Xfifo_core.XIgrp_clkgt_dff_2.XIdff_dat[2].XMNRD.DRN)
2269, XTx_Base.Xtx_core.XFE.Xfifo.Xfifo_core.XIgrp_clkgt_dff_2.XIdff_dat[2].net145 (driver: pin XTx_Base.Xtx_core.XFE.Xfifo.Xfifo_core.XIgrp_clkgt_dff_2.XIdff_dat[2].XMNRD1.DRN)
2270, XTx_Base.Xtx_core.XFE.Xfifo.Xfifo_core.XIgrp_clkgt_dff_2.XIdff_dat[2].I3P (driver: pin XTx_Base.Xtx_core.XFE.Xfifo.Xfifo_core.XIgrp_clkgt_dff_2.XIdff_dat[2].XMPCKN1.SRC)
2271, XTx_Base.Xtx_core.XFE.Xfifo.Xfifo_core.XIgrp_clkgt_dff_2.XIdff_dat[2].SEN (driver: pin XTx_Base.Xtx_core.XFE.Xfifo.Xfifo_core.XIgrp_clkgt_dff_2.XIdff_dat[2].XMPSE.DRN)
2272, XTx_Base.Xtx_core.XFE.Xfifo.Xfifo_core.XIgrp_clkgt_dff_2.XIdff_dat[2].MFB (driver: pin XTx_Base.Xtx_core.XFE.Xfifo.Xfifo_core.XIgrp_clkgt_dff_2.XIdff_dat[2].XMNI1.DRN)
2273, XTx_Base.Xtx_core.XFE.Xfifo.Xfifo_core.XIgrp_clkgt_dff_2.XIdff_dat[2].net231 (driver: pin XTx_Base.Xtx_core.XFE.Xfifo.Xfifo_core.XIgrp_clkgt_dff_2.XIdff_dat[2].XMPD.DRN)
2274, XTx_Base.Xtx_core.XFE.Xfifo.Xfifo_core.XIgrp_clkgt_dff_2.XIdff_dat[2].net232 (driver: pin XTx_Base.Xtx_core.XFE.Xfifo.Xfifo_core.XIgrp_clkgt_dff_2.XIdff_dat[2].XMPSI.DRN)
2275, XTx_Base.Xtx_core.XFE.Xfifo.Xfifo_core.XIgrp_clkgt_dff_2.XIdff_dat[2].net204 (driver: pin XTx_Base.Xtx_core.XFE.Xfifo.Xfifo_core.XIgrp_clkgt_dff_2.XIdff_dat[2].XMNRD1.SRC)
2276, XTx_Base.Xtx_core.XFE.Xfifo.Xfifo_core.XIgrp_clkgt_dff_2.XIdff_dat[2].SFBN (driver: pin XTx_Base.Xtx_core.XFE.Xfifo.Xfifo_core.XIgrp_clkgt_dff_2.XIdff_dat[2].XMPI98.DRN)
2277, XTx_Base.Xtx_core.XFE.Xfifo.Xfifo_core.XIgrp_clkgt_dff_2.XIdff_dat[2].net158 (driver: pin XTx_Base.Xtx_core.XFE.Xfifo.Xfifo_core.XIgrp_clkgt_dff_2.XIdff_dat[2].XMND.DRN)
2278, XTx_Base.Xtx_core.XFE.Xfifo.Xfifo_core.XIgrp_clkgt_dff_2.XIdff_dat[2].net160 (driver: pin XTx_Base.Xtx_core.XFE.Xfifo.Xfifo_core.XIgrp_clkgt_dff_2.XIdff_dat[2].XMNSIA.SRC)
2279, XTx_Base.Xtx_core.XFE.Xfifo.Xfifo_core.XIgrp_clkgt_dff_2.XIdff_dat[2].CKM (driver: pin XTx_Base.Xtx_core.XFE.Xfifo.Xfifo_core.XIgrp_clkgt_dff_2.XIdff_dat[2].XMNCK.DRN)
2280, XTx_Base.Xtx_core.XFE.Xfifo.Xfifo_core.XIgrp_clkgt_dff_2.XIdff_dat[2].I5N (driver: pin XTx_Base.Xtx_core.XFE.Xfifo.Xfifo_core.XIgrp_clkgt_dff_2.XIdff_dat[2].XMNI99A.DRN)
2281, XTx_Base.Xtx_core.XFE.Xfifo.Xfifo_core.XIgrp_clkgt_dff_2.XIdff_dat[5].I5P (driver: pin XTx_Base.Xtx_core.XFE.Xfifo.Xfifo_core.XIgrp_clkgt_dff_2.XIdff_dat[5].XMPI99A.DRN)
2282, XTx_Base.Xtx_core.XFE.Xfifo.Xfifo_core.XIgrp_clkgt_dff_2.XIdff_dat[5].net45 (driver: pin XTx_Base.Xtx_core.XFE.Xfifo.Xfifo_core.XIgrp_clkgt_dff_2.XIdff_dat[5].XMNDA.DRN)
2283, XTx_Base.Xtx_core.XFE.Xfifo.Xfifo_core.XIgrp_clkgt_dff_2.XIdff_dat[5].SFB (driver: pin XTx_Base.Xtx_core.XFE.Xfifo.Xfifo_core.XIgrp_clkgt_dff_2.XIdff_dat[5].XMNCKN2.DRN)
2284, XTx_Base.Xtx_core.XFE.Xfifo.Xfifo_core.XIgrp_clkgt_dff_2.XIdff_dat[5].MFBN (driver: pin XTx_Base.Xtx_core.XFE.Xfifo.Xfifo_core.XIgrp_clkgt_dff_2.XIdff_dat[5].XMPCKN1.DRN)
2285, XTx_Base.Xtx_core.XFE.Xfifo.Xfifo_core.XIgrp_clkgt_dff_2.XIdff_dat[5].net77 (driver: pin XTx_Base.Xtx_core.XFE.Xfifo.Xfifo_core.XIgrp_clkgt_dff_2.XIdff_dat[5].XMPD.SRC)
2286, XTx_Base.Xtx_core.XFE.Xfifo.Xfifo_core.XIgrp_clkgt_dff_2.XIdff_dat[5].N1 (driver: pin XTx_Base.Xtx_core.XFE.Xfifo.Xfifo_core.XIgrp_clkgt_dff_2.XIdff_dat[5].XMNRD.DRN)
2287, XTx_Base.Xtx_core.XFE.Xfifo.Xfifo_core.XIgrp_clkgt_dff_2.XIdff_dat[5].net145 (driver: pin XTx_Base.Xtx_core.XFE.Xfifo.Xfifo_core.XIgrp_clkgt_dff_2.XIdff_dat[5].XMNRD1.DRN)
2288, XTx_Base.Xtx_core.XFE.Xfifo.Xfifo_core.XIgrp_clkgt_dff_2.XIdff_dat[5].I3P (driver: pin XTx_Base.Xtx_core.XFE.Xfifo.Xfifo_core.XIgrp_clkgt_dff_2.XIdff_dat[5].XMPCKN1.SRC)
2289, XTx_Base.Xtx_core.XFE.Xfifo.Xfifo_core.XIgrp_clkgt_dff_2.XIdff_dat[5].SEN (driver: pin XTx_Base.Xtx_core.XFE.Xfifo.Xfifo_core.XIgrp_clkgt_dff_2.XIdff_dat[5].XMPSE.DRN)
2290, XTx_Base.Xtx_core.XFE.Xfifo.Xfifo_core.XIgrp_clkgt_dff_2.XIdff_dat[5].MFB (driver: pin XTx_Base.Xtx_core.XFE.Xfifo.Xfifo_core.XIgrp_clkgt_dff_2.XIdff_dat[5].XMNI1.DRN)
2291, XTx_Base.Xtx_core.XFE.Xfifo.Xfifo_core.XIgrp_clkgt_dff_2.XIdff_dat[5].net231 (driver: pin XTx_Base.Xtx_core.XFE.Xfifo.Xfifo_core.XIgrp_clkgt_dff_2.XIdff_dat[5].XMPD.DRN)
2292, XTx_Base.Xtx_core.XFE.Xfifo.Xfifo_core.XIgrp_clkgt_dff_2.XIdff_dat[5].net232 (driver: pin XTx_Base.Xtx_core.XFE.Xfifo.Xfifo_core.XIgrp_clkgt_dff_2.XIdff_dat[5].XMPSI.DRN)
2293, XTx_Base.Xtx_core.XFE.Xfifo.Xfifo_core.XIgrp_clkgt_dff_2.XIdff_dat[5].net204 (driver: pin XTx_Base.Xtx_core.XFE.Xfifo.Xfifo_core.XIgrp_clkgt_dff_2.XIdff_dat[5].XMNRD1.SRC)
2294, XTx_Base.Xtx_core.XFE.Xfifo.Xfifo_core.XIgrp_clkgt_dff_2.XIdff_dat[5].SFBN (driver: pin XTx_Base.Xtx_core.XFE.Xfifo.Xfifo_core.XIgrp_clkgt_dff_2.XIdff_dat[5].XMPI98.DRN)
2295, XTx_Base.Xtx_core.XFE.Xfifo.Xfifo_core.XIgrp_clkgt_dff_2.XIdff_dat[5].net158 (driver: pin XTx_Base.Xtx_core.XFE.Xfifo.Xfifo_core.XIgrp_clkgt_dff_2.XIdff_dat[5].XMND.DRN)
2296, XTx_Base.Xtx_core.XFE.Xfifo.Xfifo_core.XIgrp_clkgt_dff_2.XIdff_dat[5].net160 (driver: pin XTx_Base.Xtx_core.XFE.Xfifo.Xfifo_core.XIgrp_clkgt_dff_2.XIdff_dat[5].XMNSIA.SRC)
2297, XTx_Base.Xtx_core.XFE.Xfifo.Xfifo_core.XIgrp_clkgt_dff_2.XIdff_dat[5].CKM (driver: pin XTx_Base.Xtx_core.XFE.Xfifo.Xfifo_core.XIgrp_clkgt_dff_2.XIdff_dat[5].XMNCK.DRN)
2298, XTx_Base.Xtx_core.XFE.Xfifo.Xfifo_core.XIgrp_clkgt_dff_2.XIdff_dat[5].I5N (driver: pin XTx_Base.Xtx_core.XFE.Xfifo.Xfifo_core.XIgrp_clkgt_dff_2.XIdff_dat[5].XMNI99A.DRN)
2299, XTx_Base.Xtx_core.XFE.Xfifo.Xfifo_core.XIgrp_clkgt_dff_2.XIclkgt.N1 (driver: pin XTx_Base.Xtx_core.XFE.Xfifo.Xfifo_core.XIgrp_clkgt_dff_2.XIclkgt.XMPSE.DRN)
2300, XTx_Base.Xtx_core.XFE.Xfifo.Xfifo_core.XIgrp_clkgt_dff_2.XIclkgt.N2 (driver: pin XTx_Base.Xtx_core.XFE.Xfifo.Xfifo_core.XIgrp_clkgt_dff_2.XIclkgt.XMPCKN1.SRC)
2301, XTx_Base.Xtx_core.XFE.Xfifo.Xfifo_core.XIgrp_clkgt_dff_2.XIclkgt.CKA (driver: pin XTx_Base.Xtx_core.XFE.Xfifo.Xfifo_core.XIgrp_clkgt_dff_2.XIclkgt.XMNCKN.DRN)
2302, XTx_Base.Xtx_core.XFE.Xfifo.Xfifo_core.XIgrp_clkgt_dff_2.XIclkgt.N3 (driver: pin XTx_Base.Xtx_core.XFE.Xfifo.Xfifo_core.XIgrp_clkgt_dff_2.XIclkgt.XMNEN.DRN)
2303, XTx_Base.Xtx_core.XFE.Xfifo.Xfifo_core.XIgrp_clkgt_dff_2.XIclkgt.N4 (driver: pin XTx_Base.Xtx_core.XFE.Xfifo.Xfifo_core.XIgrp_clkgt_dff_2.XIclkgt.XMPCKA1.SRC)
2304, XTx_Base.Xtx_core.XFE.Xfifo.Xfifo_core.XIgrp_clkgt_dff_2.XIclkgt.N5 (driver: pin XTx_Base.Xtx_core.XFE.Xfifo.Xfifo_core.XIgrp_clkgt_dff_2.XIclkgt.XMNCKN1.SRC)
2305, XTx_Base.Xtx_core.XFE.Xfifo.Xfifo_core.XIgrp_clkgt_dff_2.XIclkgt.I99 (driver: pin XTx_Base.Xtx_core.XFE.Xfifo.Xfifo_core.XIgrp_clkgt_dff_2.XIclkgt.XMNCKN1.DRN)
2306, XTx_Base.Xtx_core.XFE.Xfifo.Xfifo_core.XIgrp_clkgt_dff_2.XIclkgt.net180 (driver: pin XTx_Base.Xtx_core.XFE.Xfifo.Xfifo_core.XIgrp_clkgt_dff_2.XIclkgt.XMNI2_3.SRC)
2307, XTx_Base.Xtx_core.XFE.Xfifo.Xfifo_core.XIgrp_clkgt_dff_2.XIclkgt.net181 (driver: pin XTx_Base.Xtx_core.XFE.Xfifo.Xfifo_core.XIgrp_clkgt_dff_2.XIclkgt.XMNI2_2.SRC)
2308, XTx_Base.Xtx_core.XFE.Xfifo.Xfifo_core.XIgrp_clkgt_dff_2.XIclkgt.I1 (driver: pin XTx_Base.Xtx_core.XFE.Xfifo.Xfifo_core.XIgrp_clkgt_dff_2.XIclkgt.XMPI2A.DRN)
2309, XTx_Base.Xtx_core.XFE.Xfifo.Xfifo_core.XIgrp_clkgt_dff_2.XIclkgt.net182 (driver: pin XTx_Base.Xtx_core.XFE.Xfifo.Xfifo_core.XIgrp_clkgt_dff_2.XIclkgt.XMNI2_1.SRC)
2310, XTx_Base.Xtx_core.XFE.Xfifo.Xfifo_core.XIgrp_clkgt_dff_2.XIclkgt.I2 (driver: pin XTx_Base.Xtx_core.XFE.Xfifo.Xfifo_core.XIgrp_clkgt_dff_2.XIclkgt.XMNI99A.DRN)
2311, XTx_Base.Xtx_core.XFE.Xfifo.Xfifo_core.XIgrp_clkgt_dff_2.XIclkgt.net183 (driver: pin XTx_Base.Xtx_core.XFE.Xfifo.Xfifo_core.XIgrp_clkgt_dff_2.XIclkgt.XMNCKAA.DRN)
2312, XTx_Base.Xtx_core.XFE.Xfifo.Xfifo_core.XIgrp_clkgt_dff_2.XIclkgt.I3 (driver: pin XTx_Base.Xtx_core.XFE.Xfifo.Xfifo_core.XIgrp_clkgt_dff_2.XIclkgt.XMNI2_1.DRN)
2313, XTx_Base.Xtx_core.XFE.Xfifo.Xfifo_core.XIgrp_clkgt_dff_2.XIclkgt.CKN (driver: pin XTx_Base.Xtx_core.XFE.Xfifo.Xfifo_core.XIgrp_clkgt_dff_2.XIclkgt.XMNCK.DRN)
2314, XTx_Base.Xtx_core.XFE.Xfifo.Xfifo_core.XIgrp_clkgt_dff_2.XIdff_dat[8].I5P (driver: pin XTx_Base.Xtx_core.XFE.Xfifo.Xfifo_core.XIgrp_clkgt_dff_2.XIdff_dat[8].XMPI99A.DRN)
2315, XTx_Base.Xtx_core.XFE.Xfifo.Xfifo_core.XIgrp_clkgt_dff_2.XIdff_dat[8].net45 (driver: pin XTx_Base.Xtx_core.XFE.Xfifo.Xfifo_core.XIgrp_clkgt_dff_2.XIdff_dat[8].XMNDA.DRN)
2316, XTx_Base.Xtx_core.XFE.Xfifo.Xfifo_core.XIgrp_clkgt_dff_2.XIdff_dat[8].SFB (driver: pin XTx_Base.Xtx_core.XFE.Xfifo.Xfifo_core.XIgrp_clkgt_dff_2.XIdff_dat[8].XMNCKN2.DRN)
2317, XTx_Base.Xtx_core.XFE.Xfifo.Xfifo_core.XIgrp_clkgt_dff_2.XIdff_dat[8].MFBN (driver: pin XTx_Base.Xtx_core.XFE.Xfifo.Xfifo_core.XIgrp_clkgt_dff_2.XIdff_dat[8].XMPCKN1.DRN)
2318, XTx_Base.Xtx_core.XFE.Xfifo.Xfifo_core.XIgrp_clkgt_dff_2.XIdff_dat[8].net77 (driver: pin XTx_Base.Xtx_core.XFE.Xfifo.Xfifo_core.XIgrp_clkgt_dff_2.XIdff_dat[8].XMPD.SRC)
2319, XTx_Base.Xtx_core.XFE.Xfifo.Xfifo_core.XIgrp_clkgt_dff_2.XIdff_dat[8].N1 (driver: pin XTx_Base.Xtx_core.XFE.Xfifo.Xfifo_core.XIgrp_clkgt_dff_2.XIdff_dat[8].XMNRD.DRN)
2320, XTx_Base.Xtx_core.XFE.Xfifo.Xfifo_core.XIgrp_clkgt_dff_2.XIdff_dat[8].net145 (driver: pin XTx_Base.Xtx_core.XFE.Xfifo.Xfifo_core.XIgrp_clkgt_dff_2.XIdff_dat[8].XMNRD1.DRN)
2321, XTx_Base.Xtx_core.XFE.Xfifo.Xfifo_core.XIgrp_clkgt_dff_2.XIdff_dat[8].I3P (driver: pin XTx_Base.Xtx_core.XFE.Xfifo.Xfifo_core.XIgrp_clkgt_dff_2.XIdff_dat[8].XMPCKN1.SRC)
2322, XTx_Base.Xtx_core.XFE.Xfifo.Xfifo_core.XIgrp_clkgt_dff_2.XIdff_dat[8].SEN (driver: pin XTx_Base.Xtx_core.XFE.Xfifo.Xfifo_core.XIgrp_clkgt_dff_2.XIdff_dat[8].XMPSE.DRN)
2323, XTx_Base.Xtx_core.XFE.Xfifo.Xfifo_core.XIgrp_clkgt_dff_2.XIdff_dat[8].MFB (driver: pin XTx_Base.Xtx_core.XFE.Xfifo.Xfifo_core.XIgrp_clkgt_dff_2.XIdff_dat[8].XMNI1.DRN)
2324, XTx_Base.Xtx_core.XFE.Xfifo.Xfifo_core.XIgrp_clkgt_dff_2.XIdff_dat[8].net231 (driver: pin XTx_Base.Xtx_core.XFE.Xfifo.Xfifo_core.XIgrp_clkgt_dff_2.XIdff_dat[8].XMPD.DRN)
2325, XTx_Base.Xtx_core.XFE.Xfifo.Xfifo_core.XIgrp_clkgt_dff_2.XIdff_dat[8].net232 (driver: pin XTx_Base.Xtx_core.XFE.Xfifo.Xfifo_core.XIgrp_clkgt_dff_2.XIdff_dat[8].XMPSI.DRN)
2326, XTx_Base.Xtx_core.XFE.Xfifo.Xfifo_core.XIgrp_clkgt_dff_2.XIdff_dat[8].net204 (driver: pin XTx_Base.Xtx_core.XFE.Xfifo.Xfifo_core.XIgrp_clkgt_dff_2.XIdff_dat[8].XMNRD1.SRC)
2327, XTx_Base.Xtx_core.XFE.Xfifo.Xfifo_core.XIgrp_clkgt_dff_2.XIdff_dat[8].SFBN (driver: pin XTx_Base.Xtx_core.XFE.Xfifo.Xfifo_core.XIgrp_clkgt_dff_2.XIdff_dat[8].XMPI98.DRN)
2328, XTx_Base.Xtx_core.XFE.Xfifo.Xfifo_core.XIgrp_clkgt_dff_2.XIdff_dat[8].net158 (driver: pin XTx_Base.Xtx_core.XFE.Xfifo.Xfifo_core.XIgrp_clkgt_dff_2.XIdff_dat[8].XMND.DRN)
2329, XTx_Base.Xtx_core.XFE.Xfifo.Xfifo_core.XIgrp_clkgt_dff_2.XIdff_dat[8].net160 (driver: pin XTx_Base.Xtx_core.XFE.Xfifo.Xfifo_core.XIgrp_clkgt_dff_2.XIdff_dat[8].XMNSIA.SRC)
2330, XTx_Base.Xtx_core.XFE.Xfifo.Xfifo_core.XIgrp_clkgt_dff_2.XIdff_dat[8].CKM (driver: pin XTx_Base.Xtx_core.XFE.Xfifo.Xfifo_core.XIgrp_clkgt_dff_2.XIdff_dat[8].XMNCK.DRN)
2331, XTx_Base.Xtx_core.XFE.Xfifo.Xfifo_core.XIgrp_clkgt_dff_2.XIdff_dat[8].I5N (driver: pin XTx_Base.Xtx_core.XFE.Xfifo.Xfifo_core.XIgrp_clkgt_dff_2.XIdff_dat[8].XMNI99A.DRN)
2332, XTx_Base.Xtx_core.XFE.Xfifo.Xfifo_core.XIgrp_clkgt_dff_2.XIdff_dat[10].I5P (driver: pin XTx_Base.Xtx_core.XFE.Xfifo.Xfifo_core.XIgrp_clkgt_dff_2.XIdff_dat[10].XMPI99A.DRN)
2333, XTx_Base.Xtx_core.XFE.Xfifo.Xfifo_core.XIgrp_clkgt_dff_2.XIdff_dat[10].net45 (driver: pin XTx_Base.Xtx_core.XFE.Xfifo.Xfifo_core.XIgrp_clkgt_dff_2.XIdff_dat[10].XMNDA.DRN)
2334, XTx_Base.Xtx_core.XFE.Xfifo.Xfifo_core.XIgrp_clkgt_dff_2.XIdff_dat[10].SFB (driver: pin XTx_Base.Xtx_core.XFE.Xfifo.Xfifo_core.XIgrp_clkgt_dff_2.XIdff_dat[10].XMNCKN2.DRN)
2335, XTx_Base.Xtx_core.XFE.Xfifo.Xfifo_core.XIgrp_clkgt_dff_2.XIdff_dat[10].MFBN (driver: pin XTx_Base.Xtx_core.XFE.Xfifo.Xfifo_core.XIgrp_clkgt_dff_2.XIdff_dat[10].XMPCKN1.DRN)
2336, XTx_Base.Xtx_core.XFE.Xfifo.Xfifo_core.XIgrp_clkgt_dff_2.XIdff_dat[10].net77 (driver: pin XTx_Base.Xtx_core.XFE.Xfifo.Xfifo_core.XIgrp_clkgt_dff_2.XIdff_dat[10].XMPD.SRC)
2337, XTx_Base.Xtx_core.XFE.Xfifo.Xfifo_core.XIgrp_clkgt_dff_2.XIdff_dat[10].N1 (driver: pin XTx_Base.Xtx_core.XFE.Xfifo.Xfifo_core.XIgrp_clkgt_dff_2.XIdff_dat[10].XMNRD.DRN)
2338, XTx_Base.Xtx_core.XFE.Xfifo.Xfifo_core.XIgrp_clkgt_dff_2.XIdff_dat[10].net145 (driver: pin XTx_Base.Xtx_core.XFE.Xfifo.Xfifo_core.XIgrp_clkgt_dff_2.XIdff_dat[10].XMNRD1.DRN)
2339, XTx_Base.Xtx_core.XFE.Xfifo.Xfifo_core.XIgrp_clkgt_dff_2.XIdff_dat[10].I3P (driver: pin XTx_Base.Xtx_core.XFE.Xfifo.Xfifo_core.XIgrp_clkgt_dff_2.XIdff_dat[10].XMPCKN1.SRC)
2340, XTx_Base.Xtx_core.XFE.Xfifo.Xfifo_core.XIgrp_clkgt_dff_2.XIdff_dat[10].SEN (driver: pin XTx_Base.Xtx_core.XFE.Xfifo.Xfifo_core.XIgrp_clkgt_dff_2.XIdff_dat[10].XMPSE.DRN)
2341, XTx_Base.Xtx_core.XFE.Xfifo.Xfifo_core.XIgrp_clkgt_dff_2.XIdff_dat[10].MFB (driver: pin XTx_Base.Xtx_core.XFE.Xfifo.Xfifo_core.XIgrp_clkgt_dff_2.XIdff_dat[10].XMNI1.DRN)
2342, XTx_Base.Xtx_core.XFE.Xfifo.Xfifo_core.XIgrp_clkgt_dff_2.XIdff_dat[10].net231 (driver: pin XTx_Base.Xtx_core.XFE.Xfifo.Xfifo_core.XIgrp_clkgt_dff_2.XIdff_dat[10].XMPD.DRN)
2343, XTx_Base.Xtx_core.XFE.Xfifo.Xfifo_core.XIgrp_clkgt_dff_2.XIdff_dat[10].net232 (driver: pin XTx_Base.Xtx_core.XFE.Xfifo.Xfifo_core.XIgrp_clkgt_dff_2.XIdff_dat[10].XMPSI.DRN)
2344, XTx_Base.Xtx_core.XFE.Xfifo.Xfifo_core.XIgrp_clkgt_dff_2.XIdff_dat[10].net204 (driver: pin XTx_Base.Xtx_core.XFE.Xfifo.Xfifo_core.XIgrp_clkgt_dff_2.XIdff_dat[10].XMNRD1.SRC)
2345, XTx_Base.Xtx_core.XFE.Xfifo.Xfifo_core.XIgrp_clkgt_dff_2.XIdff_dat[10].SFBN (driver: pin XTx_Base.Xtx_core.XFE.Xfifo.Xfifo_core.XIgrp_clkgt_dff_2.XIdff_dat[10].XMPI98.DRN)
2346, XTx_Base.Xtx_core.XFE.Xfifo.Xfifo_core.XIgrp_clkgt_dff_2.XIdff_dat[10].net158 (driver: pin XTx_Base.Xtx_core.XFE.Xfifo.Xfifo_core.XIgrp_clkgt_dff_2.XIdff_dat[10].XMND.DRN)
2347, XTx_Base.Xtx_core.XFE.Xfifo.Xfifo_core.XIgrp_clkgt_dff_2.XIdff_dat[10].net160 (driver: pin XTx_Base.Xtx_core.XFE.Xfifo.Xfifo_core.XIgrp_clkgt_dff_2.XIdff_dat[10].XMNSIA.SRC)
2348, XTx_Base.Xtx_core.XFE.Xfifo.Xfifo_core.XIgrp_clkgt_dff_2.XIdff_dat[10].CKM (driver: pin XTx_Base.Xtx_core.XFE.Xfifo.Xfifo_core.XIgrp_clkgt_dff_2.XIdff_dat[10].XMNCK.DRN)
2349, XTx_Base.Xtx_core.XFE.Xfifo.Xfifo_core.XIgrp_clkgt_dff_2.XIdff_dat[10].I5N (driver: pin XTx_Base.Xtx_core.XFE.Xfifo.Xfifo_core.XIgrp_clkgt_dff_2.XIdff_dat[10].XMNI99A.DRN)
2350, XTx_Base.Xtx_core.XFE.Xfifo.Xfifo_core.XIgrp_clkgt_dff_2.XIdff_dat[0].I5P (driver: pin XTx_Base.Xtx_core.XFE.Xfifo.Xfifo_core.XIgrp_clkgt_dff_2.XIdff_dat[0].XMPI99A.DRN)
2351, XTx_Base.Xtx_core.XFE.Xfifo.Xfifo_core.XIgrp_clkgt_dff_2.XIdff_dat[0].net45 (driver: pin XTx_Base.Xtx_core.XFE.Xfifo.Xfifo_core.XIgrp_clkgt_dff_2.XIdff_dat[0].XMNDA.DRN)
2352, XTx_Base.Xtx_core.XFE.Xfifo.Xfifo_core.XIgrp_clkgt_dff_2.XIdff_dat[0].SFB (driver: pin XTx_Base.Xtx_core.XFE.Xfifo.Xfifo_core.XIgrp_clkgt_dff_2.XIdff_dat[0].XMNCKN2.DRN)
2353, XTx_Base.Xtx_core.XFE.Xfifo.Xfifo_core.XIgrp_clkgt_dff_2.XIdff_dat[0].MFBN (driver: pin XTx_Base.Xtx_core.XFE.Xfifo.Xfifo_core.XIgrp_clkgt_dff_2.XIdff_dat[0].XMPCKN1.DRN)
2354, XTx_Base.Xtx_core.XFE.Xfifo.Xfifo_core.XIgrp_clkgt_dff_2.XIdff_dat[0].net77 (driver: pin XTx_Base.Xtx_core.XFE.Xfifo.Xfifo_core.XIgrp_clkgt_dff_2.XIdff_dat[0].XMPD.SRC)
2355, XTx_Base.Xtx_core.XFE.Xfifo.Xfifo_core.XIgrp_clkgt_dff_2.XIdff_dat[0].N1 (driver: pin XTx_Base.Xtx_core.XFE.Xfifo.Xfifo_core.XIgrp_clkgt_dff_2.XIdff_dat[0].XMNRD.DRN)
2356, XTx_Base.Xtx_core.XFE.Xfifo.Xfifo_core.XIgrp_clkgt_dff_2.XIdff_dat[0].net145 (driver: pin XTx_Base.Xtx_core.XFE.Xfifo.Xfifo_core.XIgrp_clkgt_dff_2.XIdff_dat[0].XMNRD1.DRN)
2357, XTx_Base.Xtx_core.XFE.Xfifo.Xfifo_core.XIgrp_clkgt_dff_2.XIdff_dat[0].I3P (driver: pin XTx_Base.Xtx_core.XFE.Xfifo.Xfifo_core.XIgrp_clkgt_dff_2.XIdff_dat[0].XMPCKN1.SRC)
2358, XTx_Base.Xtx_core.XFE.Xfifo.Xfifo_core.XIgrp_clkgt_dff_2.XIdff_dat[0].SEN (driver: pin XTx_Base.Xtx_core.XFE.Xfifo.Xfifo_core.XIgrp_clkgt_dff_2.XIdff_dat[0].XMPSE.DRN)
2359, XTx_Base.Xtx_core.XFE.Xfifo.Xfifo_core.XIgrp_clkgt_dff_2.XIdff_dat[0].MFB (driver: pin XTx_Base.Xtx_core.XFE.Xfifo.Xfifo_core.XIgrp_clkgt_dff_2.XIdff_dat[0].XMNI1.DRN)
2360, XTx_Base.Xtx_core.XFE.Xfifo.Xfifo_core.XIgrp_clkgt_dff_2.XIdff_dat[0].net231 (driver: pin XTx_Base.Xtx_core.XFE.Xfifo.Xfifo_core.XIgrp_clkgt_dff_2.XIdff_dat[0].XMPD.DRN)
2361, XTx_Base.Xtx_core.XFE.Xfifo.Xfifo_core.XIgrp_clkgt_dff_2.XIdff_dat[0].net232 (driver: pin XTx_Base.Xtx_core.XFE.Xfifo.Xfifo_core.XIgrp_clkgt_dff_2.XIdff_dat[0].XMPSI.DRN)
2362, XTx_Base.Xtx_core.XFE.Xfifo.Xfifo_core.XIgrp_clkgt_dff_2.XIdff_dat[0].net204 (driver: pin XTx_Base.Xtx_core.XFE.Xfifo.Xfifo_core.XIgrp_clkgt_dff_2.XIdff_dat[0].XMNRD1.SRC)
2363, XTx_Base.Xtx_core.XFE.Xfifo.Xfifo_core.XIgrp_clkgt_dff_2.XIdff_dat[0].SFBN (driver: pin XTx_Base.Xtx_core.XFE.Xfifo.Xfifo_core.XIgrp_clkgt_dff_2.XIdff_dat[0].XMPI98.DRN)
2364, XTx_Base.Xtx_core.XFE.Xfifo.Xfifo_core.XIgrp_clkgt_dff_2.XIdff_dat[0].net158 (driver: pin XTx_Base.Xtx_core.XFE.Xfifo.Xfifo_core.XIgrp_clkgt_dff_2.XIdff_dat[0].XMND.DRN)
2365, XTx_Base.Xtx_core.XFE.Xfifo.Xfifo_core.XIgrp_clkgt_dff_2.XIdff_dat[0].net160 (driver: pin XTx_Base.Xtx_core.XFE.Xfifo.Xfifo_core.XIgrp_clkgt_dff_2.XIdff_dat[0].XMNSIA.SRC)
2366, XTx_Base.Xtx_core.XFE.Xfifo.Xfifo_core.XIgrp_clkgt_dff_2.XIdff_dat[0].CKM (driver: pin XTx_Base.Xtx_core.XFE.Xfifo.Xfifo_core.XIgrp_clkgt_dff_2.XIdff_dat[0].XMNCK.DRN)
2367, XTx_Base.Xtx_core.XFE.Xfifo.Xfifo_core.XIgrp_clkgt_dff_2.XIdff_dat[0].I5N (driver: pin XTx_Base.Xtx_core.XFE.Xfifo.Xfifo_core.XIgrp_clkgt_dff_2.XIdff_dat[0].XMNI99A.DRN)
2368, XTx_Base.Xtx_core.XFE.Xfifo.Xfifo_core.XIgrp_clkgt_dff_2.XIdff_dat[13].I5P (driver: pin XTx_Base.Xtx_core.XFE.Xfifo.Xfifo_core.XIgrp_clkgt_dff_2.XIdff_dat[13].XMPI99A.DRN)
2369, XTx_Base.Xtx_core.XFE.Xfifo.Xfifo_core.XIgrp_clkgt_dff_2.XIdff_dat[13].net45 (driver: pin XTx_Base.Xtx_core.XFE.Xfifo.Xfifo_core.XIgrp_clkgt_dff_2.XIdff_dat[13].XMNDA.DRN)
2370, XTx_Base.Xtx_core.XFE.Xfifo.Xfifo_core.XIgrp_clkgt_dff_2.XIdff_dat[13].SFB (driver: pin XTx_Base.Xtx_core.XFE.Xfifo.Xfifo_core.XIgrp_clkgt_dff_2.XIdff_dat[13].XMNCKN2.DRN)
2371, XTx_Base.Xtx_core.XFE.Xfifo.Xfifo_core.XIgrp_clkgt_dff_2.XIdff_dat[13].MFBN (driver: pin XTx_Base.Xtx_core.XFE.Xfifo.Xfifo_core.XIgrp_clkgt_dff_2.XIdff_dat[13].XMPCKN1.DRN)
2372, XTx_Base.Xtx_core.XFE.Xfifo.Xfifo_core.XIgrp_clkgt_dff_2.XIdff_dat[13].net77 (driver: pin XTx_Base.Xtx_core.XFE.Xfifo.Xfifo_core.XIgrp_clkgt_dff_2.XIdff_dat[13].XMPD.SRC)
2373, XTx_Base.Xtx_core.XFE.Xfifo.Xfifo_core.XIgrp_clkgt_dff_2.XIdff_dat[13].N1 (driver: pin XTx_Base.Xtx_core.XFE.Xfifo.Xfifo_core.XIgrp_clkgt_dff_2.XIdff_dat[13].XMNRD.DRN)
2374, XTx_Base.Xtx_core.XFE.Xfifo.Xfifo_core.XIgrp_clkgt_dff_2.XIdff_dat[13].net145 (driver: pin XTx_Base.Xtx_core.XFE.Xfifo.Xfifo_core.XIgrp_clkgt_dff_2.XIdff_dat[13].XMNRD1.DRN)
2375, XTx_Base.Xtx_core.XFE.Xfifo.Xfifo_core.XIgrp_clkgt_dff_2.XIdff_dat[13].I3P (driver: pin XTx_Base.Xtx_core.XFE.Xfifo.Xfifo_core.XIgrp_clkgt_dff_2.XIdff_dat[13].XMPCKN1.SRC)
2376, XTx_Base.Xtx_core.XFE.Xfifo.Xfifo_core.XIgrp_clkgt_dff_2.XIdff_dat[13].SEN (driver: pin XTx_Base.Xtx_core.XFE.Xfifo.Xfifo_core.XIgrp_clkgt_dff_2.XIdff_dat[13].XMPSE.DRN)
2377, XTx_Base.Xtx_core.XFE.Xfifo.Xfifo_core.XIgrp_clkgt_dff_2.XIdff_dat[13].MFB (driver: pin XTx_Base.Xtx_core.XFE.Xfifo.Xfifo_core.XIgrp_clkgt_dff_2.XIdff_dat[13].XMNI1.DRN)
2378, XTx_Base.Xtx_core.XFE.Xfifo.Xfifo_core.XIgrp_clkgt_dff_2.XIdff_dat[13].net231 (driver: pin XTx_Base.Xtx_core.XFE.Xfifo.Xfifo_core.XIgrp_clkgt_dff_2.XIdff_dat[13].XMPD.DRN)
2379, XTx_Base.Xtx_core.XFE.Xfifo.Xfifo_core.XIgrp_clkgt_dff_2.XIdff_dat[13].net232 (driver: pin XTx_Base.Xtx_core.XFE.Xfifo.Xfifo_core.XIgrp_clkgt_dff_2.XIdff_dat[13].XMPSI.DRN)
2380, XTx_Base.Xtx_core.XFE.Xfifo.Xfifo_core.XIgrp_clkgt_dff_2.XIdff_dat[13].net204 (driver: pin XTx_Base.Xtx_core.XFE.Xfifo.Xfifo_core.XIgrp_clkgt_dff_2.XIdff_dat[13].XMNRD1.SRC)
2381, XTx_Base.Xtx_core.XFE.Xfifo.Xfifo_core.XIgrp_clkgt_dff_2.XIdff_dat[13].SFBN (driver: pin XTx_Base.Xtx_core.XFE.Xfifo.Xfifo_core.XIgrp_clkgt_dff_2.XIdff_dat[13].XMPI98.DRN)
2382, XTx_Base.Xtx_core.XFE.Xfifo.Xfifo_core.XIgrp_clkgt_dff_2.XIdff_dat[13].net158 (driver: pin XTx_Base.Xtx_core.XFE.Xfifo.Xfifo_core.XIgrp_clkgt_dff_2.XIdff_dat[13].XMND.DRN)
2383, XTx_Base.Xtx_core.XFE.Xfifo.Xfifo_core.XIgrp_clkgt_dff_2.XIdff_dat[13].net160 (driver: pin XTx_Base.Xtx_core.XFE.Xfifo.Xfifo_core.XIgrp_clkgt_dff_2.XIdff_dat[13].XMNSIA.SRC)
2384, XTx_Base.Xtx_core.XFE.Xfifo.Xfifo_core.XIgrp_clkgt_dff_2.XIdff_dat[13].CKM (driver: pin XTx_Base.Xtx_core.XFE.Xfifo.Xfifo_core.XIgrp_clkgt_dff_2.XIdff_dat[13].XMNCK.DRN)
2385, XTx_Base.Xtx_core.XFE.Xfifo.Xfifo_core.XIgrp_clkgt_dff_2.XIdff_dat[13].I5N (driver: pin XTx_Base.Xtx_core.XFE.Xfifo.Xfifo_core.XIgrp_clkgt_dff_2.XIdff_dat[13].XMNI99A.DRN)
2386, XTx_Base.Xtx_core.XFE.Xfifo.Xfifo_core.XIgrp_clkgt_dff_2.XIdff_dat[3].I5P (driver: pin XTx_Base.Xtx_core.XFE.Xfifo.Xfifo_core.XIgrp_clkgt_dff_2.XIdff_dat[3].XMPI99A.DRN)
2387, XTx_Base.Xtx_core.XFE.Xfifo.Xfifo_core.XIgrp_clkgt_dff_2.XIdff_dat[3].net45 (driver: pin XTx_Base.Xtx_core.XFE.Xfifo.Xfifo_core.XIgrp_clkgt_dff_2.XIdff_dat[3].XMNDA.DRN)
2388, XTx_Base.Xtx_core.XFE.Xfifo.Xfifo_core.XIgrp_clkgt_dff_2.XIdff_dat[3].SFB (driver: pin XTx_Base.Xtx_core.XFE.Xfifo.Xfifo_core.XIgrp_clkgt_dff_2.XIdff_dat[3].XMNCKN2.DRN)
2389, XTx_Base.Xtx_core.XFE.Xfifo.Xfifo_core.XIgrp_clkgt_dff_2.XIdff_dat[3].MFBN (driver: pin XTx_Base.Xtx_core.XFE.Xfifo.Xfifo_core.XIgrp_clkgt_dff_2.XIdff_dat[3].XMPCKN1.DRN)
2390, XTx_Base.Xtx_core.XFE.Xfifo.Xfifo_core.XIgrp_clkgt_dff_2.XIdff_dat[3].net77 (driver: pin XTx_Base.Xtx_core.XFE.Xfifo.Xfifo_core.XIgrp_clkgt_dff_2.XIdff_dat[3].XMPD.SRC)
2391, XTx_Base.Xtx_core.XFE.Xfifo.Xfifo_core.XIgrp_clkgt_dff_2.XIdff_dat[3].N1 (driver: pin XTx_Base.Xtx_core.XFE.Xfifo.Xfifo_core.XIgrp_clkgt_dff_2.XIdff_dat[3].XMNRD.DRN)
2392, XTx_Base.Xtx_core.XFE.Xfifo.Xfifo_core.XIgrp_clkgt_dff_2.XIdff_dat[3].net145 (driver: pin XTx_Base.Xtx_core.XFE.Xfifo.Xfifo_core.XIgrp_clkgt_dff_2.XIdff_dat[3].XMNRD1.DRN)
2393, XTx_Base.Xtx_core.XFE.Xfifo.Xfifo_core.XIgrp_clkgt_dff_2.XIdff_dat[3].I3P (driver: pin XTx_Base.Xtx_core.XFE.Xfifo.Xfifo_core.XIgrp_clkgt_dff_2.XIdff_dat[3].XMPCKN1.SRC)
2394, XTx_Base.Xtx_core.XFE.Xfifo.Xfifo_core.XIgrp_clkgt_dff_2.XIdff_dat[3].SEN (driver: pin XTx_Base.Xtx_core.XFE.Xfifo.Xfifo_core.XIgrp_clkgt_dff_2.XIdff_dat[3].XMPSE.DRN)
2395, XTx_Base.Xtx_core.XFE.Xfifo.Xfifo_core.XIgrp_clkgt_dff_2.XIdff_dat[3].MFB (driver: pin XTx_Base.Xtx_core.XFE.Xfifo.Xfifo_core.XIgrp_clkgt_dff_2.XIdff_dat[3].XMNI1.DRN)
2396, XTx_Base.Xtx_core.XFE.Xfifo.Xfifo_core.XIgrp_clkgt_dff_2.XIdff_dat[3].net231 (driver: pin XTx_Base.Xtx_core.XFE.Xfifo.Xfifo_core.XIgrp_clkgt_dff_2.XIdff_dat[3].XMPD.DRN)
2397, XTx_Base.Xtx_core.XFE.Xfifo.Xfifo_core.XIgrp_clkgt_dff_2.XIdff_dat[3].net232 (driver: pin XTx_Base.Xtx_core.XFE.Xfifo.Xfifo_core.XIgrp_clkgt_dff_2.XIdff_dat[3].XMPSI.DRN)
2398, XTx_Base.Xtx_core.XFE.Xfifo.Xfifo_core.XIgrp_clkgt_dff_2.XIdff_dat[3].net204 (driver: pin XTx_Base.Xtx_core.XFE.Xfifo.Xfifo_core.XIgrp_clkgt_dff_2.XIdff_dat[3].XMNRD1.SRC)
2399, XTx_Base.Xtx_core.XFE.Xfifo.Xfifo_core.XIgrp_clkgt_dff_2.XIdff_dat[3].SFBN (driver: pin XTx_Base.Xtx_core.XFE.Xfifo.Xfifo_core.XIgrp_clkgt_dff_2.XIdff_dat[3].XMPI98.DRN)
2400, XTx_Base.Xtx_core.XFE.Xfifo.Xfifo_core.XIgrp_clkgt_dff_2.XIdff_dat[3].net158 (driver: pin XTx_Base.Xtx_core.XFE.Xfifo.Xfifo_core.XIgrp_clkgt_dff_2.XIdff_dat[3].XMND.DRN)
2401, XTx_Base.Xtx_core.XFE.Xfifo.Xfifo_core.XIgrp_clkgt_dff_2.XIdff_dat[3].net160 (driver: pin XTx_Base.Xtx_core.XFE.Xfifo.Xfifo_core.XIgrp_clkgt_dff_2.XIdff_dat[3].XMNSIA.SRC)
2402, XTx_Base.Xtx_core.XFE.Xfifo.Xfifo_core.XIgrp_clkgt_dff_2.XIdff_dat[3].CKM (driver: pin XTx_Base.Xtx_core.XFE.Xfifo.Xfifo_core.XIgrp_clkgt_dff_2.XIdff_dat[3].XMNCK.DRN)
2403, XTx_Base.Xtx_core.XFE.Xfifo.Xfifo_core.XIgrp_clkgt_dff_2.XIdff_dat[3].I5N (driver: pin XTx_Base.Xtx_core.XFE.Xfifo.Xfifo_core.XIgrp_clkgt_dff_2.XIdff_dat[3].XMNI99A.DRN)
2404, XTx_Base.Xtx_core.XFE.Xfifo.Xfifo_core.XIgrp_clkgt_dff_2.XIdff_dat[6].I5P (driver: pin XTx_Base.Xtx_core.XFE.Xfifo.Xfifo_core.XIgrp_clkgt_dff_2.XIdff_dat[6].XMPI99A.DRN)
2405, XTx_Base.Xtx_core.XFE.Xfifo.Xfifo_core.XIgrp_clkgt_dff_2.XIdff_dat[6].net45 (driver: pin XTx_Base.Xtx_core.XFE.Xfifo.Xfifo_core.XIgrp_clkgt_dff_2.XIdff_dat[6].XMNDA.DRN)
2406, XTx_Base.Xtx_core.XFE.Xfifo.Xfifo_core.XIgrp_clkgt_dff_2.XIdff_dat[6].SFB (driver: pin XTx_Base.Xtx_core.XFE.Xfifo.Xfifo_core.XIgrp_clkgt_dff_2.XIdff_dat[6].XMNCKN2.DRN)
2407, XTx_Base.Xtx_core.XFE.Xfifo.Xfifo_core.XIgrp_clkgt_dff_2.XIdff_dat[6].MFBN (driver: pin XTx_Base.Xtx_core.XFE.Xfifo.Xfifo_core.XIgrp_clkgt_dff_2.XIdff_dat[6].XMPCKN1.DRN)
2408, XTx_Base.Xtx_core.XFE.Xfifo.Xfifo_core.XIgrp_clkgt_dff_2.XIdff_dat[6].net77 (driver: pin XTx_Base.Xtx_core.XFE.Xfifo.Xfifo_core.XIgrp_clkgt_dff_2.XIdff_dat[6].XMPD.SRC)
2409, XTx_Base.Xtx_core.XFE.Xfifo.Xfifo_core.XIgrp_clkgt_dff_2.XIdff_dat[6].N1 (driver: pin XTx_Base.Xtx_core.XFE.Xfifo.Xfifo_core.XIgrp_clkgt_dff_2.XIdff_dat[6].XMNRD.DRN)
2410, XTx_Base.Xtx_core.XFE.Xfifo.Xfifo_core.XIgrp_clkgt_dff_2.XIdff_dat[6].net145 (driver: pin XTx_Base.Xtx_core.XFE.Xfifo.Xfifo_core.XIgrp_clkgt_dff_2.XIdff_dat[6].XMNRD1.DRN)
2411, XTx_Base.Xtx_core.XFE.Xfifo.Xfifo_core.XIgrp_clkgt_dff_2.XIdff_dat[6].I3P (driver: pin XTx_Base.Xtx_core.XFE.Xfifo.Xfifo_core.XIgrp_clkgt_dff_2.XIdff_dat[6].XMPCKN1.SRC)
2412, XTx_Base.Xtx_core.XFE.Xfifo.Xfifo_core.XIgrp_clkgt_dff_2.XIdff_dat[6].SEN (driver: pin XTx_Base.Xtx_core.XFE.Xfifo.Xfifo_core.XIgrp_clkgt_dff_2.XIdff_dat[6].XMPSE.DRN)
2413, XTx_Base.Xtx_core.XFE.Xfifo.Xfifo_core.XIgrp_clkgt_dff_2.XIdff_dat[6].MFB (driver: pin XTx_Base.Xtx_core.XFE.Xfifo.Xfifo_core.XIgrp_clkgt_dff_2.XIdff_dat[6].XMNI1.DRN)
2414, XTx_Base.Xtx_core.XFE.Xfifo.Xfifo_core.XIgrp_clkgt_dff_2.XIdff_dat[6].net231 (driver: pin XTx_Base.Xtx_core.XFE.Xfifo.Xfifo_core.XIgrp_clkgt_dff_2.XIdff_dat[6].XMPD.DRN)
2415, XTx_Base.Xtx_core.XFE.Xfifo.Xfifo_core.XIgrp_clkgt_dff_2.XIdff_dat[6].net232 (driver: pin XTx_Base.Xtx_core.XFE.Xfifo.Xfifo_core.XIgrp_clkgt_dff_2.XIdff_dat[6].XMPSI.DRN)
2416, XTx_Base.Xtx_core.XFE.Xfifo.Xfifo_core.XIgrp_clkgt_dff_2.XIdff_dat[6].net204 (driver: pin XTx_Base.Xtx_core.XFE.Xfifo.Xfifo_core.XIgrp_clkgt_dff_2.XIdff_dat[6].XMNRD1.SRC)
2417, XTx_Base.Xtx_core.XFE.Xfifo.Xfifo_core.XIgrp_clkgt_dff_2.XIdff_dat[6].SFBN (driver: pin XTx_Base.Xtx_core.XFE.Xfifo.Xfifo_core.XIgrp_clkgt_dff_2.XIdff_dat[6].XMPI98.DRN)
2418, XTx_Base.Xtx_core.XFE.Xfifo.Xfifo_core.XIgrp_clkgt_dff_2.XIdff_dat[6].net158 (driver: pin XTx_Base.Xtx_core.XFE.Xfifo.Xfifo_core.XIgrp_clkgt_dff_2.XIdff_dat[6].XMND.DRN)
2419, XTx_Base.Xtx_core.XFE.Xfifo.Xfifo_core.XIgrp_clkgt_dff_2.XIdff_dat[6].net160 (driver: pin XTx_Base.Xtx_core.XFE.Xfifo.Xfifo_core.XIgrp_clkgt_dff_2.XIdff_dat[6].XMNSIA.SRC)
2420, XTx_Base.Xtx_core.XFE.Xfifo.Xfifo_core.XIgrp_clkgt_dff_2.XIdff_dat[6].CKM (driver: pin XTx_Base.Xtx_core.XFE.Xfifo.Xfifo_core.XIgrp_clkgt_dff_2.XIdff_dat[6].XMNCK.DRN)
2421, XTx_Base.Xtx_core.XFE.Xfifo.Xfifo_core.XIgrp_clkgt_dff_2.XIdff_dat[6].I5N (driver: pin XTx_Base.Xtx_core.XFE.Xfifo.Xfifo_core.XIgrp_clkgt_dff_2.XIdff_dat[6].XMNI99A.DRN)
2422, XTx_Base.Xtx_core.XFE.Xfifo.Xfifo_core.XIgrp_clkgt_dff_2.XIdff_dat[9].I5P (driver: pin XTx_Base.Xtx_core.XFE.Xfifo.Xfifo_core.XIgrp_clkgt_dff_2.XIdff_dat[9].XMPI99A.DRN)
2423, XTx_Base.Xtx_core.XFE.Xfifo.Xfifo_core.XIgrp_clkgt_dff_2.XIdff_dat[9].net45 (driver: pin XTx_Base.Xtx_core.XFE.Xfifo.Xfifo_core.XIgrp_clkgt_dff_2.XIdff_dat[9].XMNDA.DRN)
2424, XTx_Base.Xtx_core.XFE.Xfifo.Xfifo_core.XIgrp_clkgt_dff_2.XIdff_dat[9].SFB (driver: pin XTx_Base.Xtx_core.XFE.Xfifo.Xfifo_core.XIgrp_clkgt_dff_2.XIdff_dat[9].XMNCKN2.DRN)
2425, XTx_Base.Xtx_core.XFE.Xfifo.Xfifo_core.XIgrp_clkgt_dff_2.XIdff_dat[9].MFBN (driver: pin XTx_Base.Xtx_core.XFE.Xfifo.Xfifo_core.XIgrp_clkgt_dff_2.XIdff_dat[9].XMPCKN1.DRN)
2426, XTx_Base.Xtx_core.XFE.Xfifo.Xfifo_core.XIgrp_clkgt_dff_2.XIdff_dat[9].net77 (driver: pin XTx_Base.Xtx_core.XFE.Xfifo.Xfifo_core.XIgrp_clkgt_dff_2.XIdff_dat[9].XMPD.SRC)
2427, XTx_Base.Xtx_core.XFE.Xfifo.Xfifo_core.XIgrp_clkgt_dff_2.XIdff_dat[9].N1 (driver: pin XTx_Base.Xtx_core.XFE.Xfifo.Xfifo_core.XIgrp_clkgt_dff_2.XIdff_dat[9].XMNRD.DRN)
2428, XTx_Base.Xtx_core.XFE.Xfifo.Xfifo_core.XIgrp_clkgt_dff_2.XIdff_dat[9].net145 (driver: pin XTx_Base.Xtx_core.XFE.Xfifo.Xfifo_core.XIgrp_clkgt_dff_2.XIdff_dat[9].XMNRD1.DRN)
2429, XTx_Base.Xtx_core.XFE.Xfifo.Xfifo_core.XIgrp_clkgt_dff_2.XIdff_dat[9].I3P (driver: pin XTx_Base.Xtx_core.XFE.Xfifo.Xfifo_core.XIgrp_clkgt_dff_2.XIdff_dat[9].XMPCKN1.SRC)
2430, XTx_Base.Xtx_core.XFE.Xfifo.Xfifo_core.XIgrp_clkgt_dff_2.XIdff_dat[9].SEN (driver: pin XTx_Base.Xtx_core.XFE.Xfifo.Xfifo_core.XIgrp_clkgt_dff_2.XIdff_dat[9].XMPSE.DRN)
2431, XTx_Base.Xtx_core.XFE.Xfifo.Xfifo_core.XIgrp_clkgt_dff_2.XIdff_dat[9].MFB (driver: pin XTx_Base.Xtx_core.XFE.Xfifo.Xfifo_core.XIgrp_clkgt_dff_2.XIdff_dat[9].XMNI1.DRN)
2432, XTx_Base.Xtx_core.XFE.Xfifo.Xfifo_core.XIgrp_clkgt_dff_2.XIdff_dat[9].net231 (driver: pin XTx_Base.Xtx_core.XFE.Xfifo.Xfifo_core.XIgrp_clkgt_dff_2.XIdff_dat[9].XMPD.DRN)
2433, XTx_Base.Xtx_core.XFE.Xfifo.Xfifo_core.XIgrp_clkgt_dff_2.XIdff_dat[9].net232 (driver: pin XTx_Base.Xtx_core.XFE.Xfifo.Xfifo_core.XIgrp_clkgt_dff_2.XIdff_dat[9].XMPSI.DRN)
2434, XTx_Base.Xtx_core.XFE.Xfifo.Xfifo_core.XIgrp_clkgt_dff_2.XIdff_dat[9].net204 (driver: pin XTx_Base.Xtx_core.XFE.Xfifo.Xfifo_core.XIgrp_clkgt_dff_2.XIdff_dat[9].XMNRD1.SRC)
2435, XTx_Base.Xtx_core.XFE.Xfifo.Xfifo_core.XIgrp_clkgt_dff_2.XIdff_dat[9].SFBN (driver: pin XTx_Base.Xtx_core.XFE.Xfifo.Xfifo_core.XIgrp_clkgt_dff_2.XIdff_dat[9].XMPI98.DRN)
2436, XTx_Base.Xtx_core.XFE.Xfifo.Xfifo_core.XIgrp_clkgt_dff_2.XIdff_dat[9].net158 (driver: pin XTx_Base.Xtx_core.XFE.Xfifo.Xfifo_core.XIgrp_clkgt_dff_2.XIdff_dat[9].XMND.DRN)
2437, XTx_Base.Xtx_core.XFE.Xfifo.Xfifo_core.XIgrp_clkgt_dff_2.XIdff_dat[9].net160 (driver: pin XTx_Base.Xtx_core.XFE.Xfifo.Xfifo_core.XIgrp_clkgt_dff_2.XIdff_dat[9].XMNSIA.SRC)
2438, XTx_Base.Xtx_core.XFE.Xfifo.Xfifo_core.XIgrp_clkgt_dff_2.XIdff_dat[9].CKM (driver: pin XTx_Base.Xtx_core.XFE.Xfifo.Xfifo_core.XIgrp_clkgt_dff_2.XIdff_dat[9].XMNCK.DRN)
2439, XTx_Base.Xtx_core.XFE.Xfifo.Xfifo_core.XIgrp_clkgt_dff_2.XIdff_dat[9].I5N (driver: pin XTx_Base.Xtx_core.XFE.Xfifo.Xfifo_core.XIgrp_clkgt_dff_2.XIdff_dat[9].XMNI99A.DRN)
2440, XTx_Base.Xtx_core.XFE.Xfifo.Xfifo_core.Xbuf_scan_WrPtr1.I1 (driver: pin XTx_Base.Xtx_core.XFE.Xfifo.Xfifo_core.Xbuf_scan_WrPtr1.XMPA.DRN)
2441, XTx_Base.Xtx_core.XFE.Xfifo.Xfifo_core.XIdff_WrPtr_0.I5P (driver: pin XTx_Base.Xtx_core.XFE.Xfifo.Xfifo_core.XIdff_WrPtr_0.XMPI99A.DRN)
2442, XTx_Base.Xtx_core.XFE.Xfifo.Xfifo_core.XIdff_WrPtr_0.SFB (driver: pin XTx_Base.Xtx_core.XFE.Xfifo.Xfifo_core.XIdff_WrPtr_0.XMNCKN2.DRN)
2443, XTx_Base.Xtx_core.XFE.Xfifo.Xfifo_core.XIdff_WrPtr_0.MFBN (driver: pin XTx_Base.Xtx_core.XFE.Xfifo.Xfifo_core.XIdff_WrPtr_0.XMPCKN1.DRN)
2444, XTx_Base.Xtx_core.XFE.Xfifo.Xfifo_core.XIdff_WrPtr_0.I3N (driver: pin XTx_Base.Xtx_core.XFE.Xfifo.Xfifo_core.XIdff_WrPtr_0.XMNI2.DRN)
2445, XTx_Base.Xtx_core.XFE.Xfifo.Xfifo_core.XIdff_WrPtr_0.N1 (driver: pin XTx_Base.Xtx_core.XFE.Xfifo.Xfifo_core.XIdff_WrPtr_0.XMNI1.SRC)
2446, XTx_Base.Xtx_core.XFE.Xfifo.Xfifo_core.XIdff_WrPtr_0.net81 (driver: pin XTx_Base.Xtx_core.XFE.Xfifo.Xfifo_core.XIdff_WrPtr_0.XMPD.SRC)
2447, XTx_Base.Xtx_core.XFE.Xfifo.Xfifo_core.XIdff_WrPtr_0.I3P (driver: pin XTx_Base.Xtx_core.XFE.Xfifo.Xfifo_core.XIdff_WrPtr_0.XMPCKN1.SRC)
2448, XTx_Base.Xtx_core.XFE.Xfifo.Xfifo_core.XIdff_WrPtr_0.SEN (driver: pin XTx_Base.Xtx_core.XFE.Xfifo.Xfifo_core.XIdff_WrPtr_0.XMPSE.DRN)
2449, XTx_Base.Xtx_core.XFE.Xfifo.Xfifo_core.XIdff_WrPtr_0.MFB (driver: pin XTx_Base.Xtx_core.XFE.Xfifo.Xfifo_core.XIdff_WrPtr_0.XMPSD.DRN)
2450, XTx_Base.Xtx_core.XFE.Xfifo.Xfifo_core.XIdff_WrPtr_0.net86 (driver: pin XTx_Base.Xtx_core.XFE.Xfifo.Xfifo_core.XIdff_WrPtr_0.XMPSI.DRN)
2451, XTx_Base.Xtx_core.XFE.Xfifo.Xfifo_core.XIdff_WrPtr_0.net264 (driver: pin XTx_Base.Xtx_core.XFE.Xfifo.Xfifo_core.XIdff_WrPtr_0.XMPD.DRN)
2452, XTx_Base.Xtx_core.XFE.Xfifo.Xfifo_core.XIdff_WrPtr_0.SFBN (driver: pin XTx_Base.Xtx_core.XFE.Xfifo.Xfifo_core.XIdff_WrPtr_0.XMPI98.DRN)
2453, XTx_Base.Xtx_core.XFE.Xfifo.Xfifo_core.XIdff_WrPtr_0.I5N1 (driver: pin XTx_Base.Xtx_core.XFE.Xfifo.Xfifo_core.XIdff_WrPtr_0.XMNI99A.DRN)
2454, XTx_Base.Xtx_core.XFE.Xfifo.Xfifo_core.XIdff_WrPtr_0.net37 (driver: pin XTx_Base.Xtx_core.XFE.Xfifo.Xfifo_core.XIdff_WrPtr_0.XMNDA.DRN)
2455, XTx_Base.Xtx_core.XFE.Xfifo.Xfifo_core.XIdff_WrPtr_0.CKM (driver: pin XTx_Base.Xtx_core.XFE.Xfifo.Xfifo_core.XIdff_WrPtr_0.XMNCK.DRN)
2456, XTx_Base.Xtx_core.XFE.Xfifo.Xfifo_core.XIdff_WrPtr_0.net12 (driver: pin XTx_Base.Xtx_core.XFE.Xfifo.Xfifo_core.XIdff_WrPtr_0.XMNSIA.SRC)
2457, XTx_Base.Xtx_core.XFE.Xfifo.Xfifo_core.XIdff_WrPtr_0.I5N (driver: pin XTx_Base.Xtx_core.XFE.Xfifo.Xfifo_core.XIdff_WrPtr_0.XMNSD1.DRN)
2458, XTx_Base.Xtx_core.XFE.Xfifo.Xfifo_core.XIdff_WrPtr_0.net13 (driver: pin XTx_Base.Xtx_core.XFE.Xfifo.Xfifo_core.XIdff_WrPtr_0.XMND.DRN)
2459, XTx_Base.Xtx_core.XFE.Xfifo.Xfifo_core.Xbuf_scan_WrPtr2.I1 (driver: pin XTx_Base.Xtx_core.XFE.Xfifo.Xfifo_core.Xbuf_scan_WrPtr2.XMPA.DRN)
2460, XTx_Base.Xtx_core.XFE.Xfifo.Xfifo_core.XIdff_WrPtr_1.I5P (driver: pin XTx_Base.Xtx_core.XFE.Xfifo.Xfifo_core.XIdff_WrPtr_1.XMPI99A.DRN)
2461, XTx_Base.Xtx_core.XFE.Xfifo.Xfifo_core.XIdff_WrPtr_1.net45 (driver: pin XTx_Base.Xtx_core.XFE.Xfifo.Xfifo_core.XIdff_WrPtr_1.XMNDA.DRN)
2462, XTx_Base.Xtx_core.XFE.Xfifo.Xfifo_core.XIdff_WrPtr_1.SFB (driver: pin XTx_Base.Xtx_core.XFE.Xfifo.Xfifo_core.XIdff_WrPtr_1.XMNCKN2.DRN)
2463, XTx_Base.Xtx_core.XFE.Xfifo.Xfifo_core.XIdff_WrPtr_1.net77 (driver: pin XTx_Base.Xtx_core.XFE.Xfifo.Xfifo_core.XIdff_WrPtr_1.XMPD.SRC)
2464, XTx_Base.Xtx_core.XFE.Xfifo.Xfifo_core.XIdff_WrPtr_1.MFBN (driver: pin XTx_Base.Xtx_core.XFE.Xfifo.Xfifo_core.XIdff_WrPtr_1.XMPCKN1.DRN)
2465, XTx_Base.Xtx_core.XFE.Xfifo.Xfifo_core.XIdff_WrPtr_1.N1 (driver: pin XTx_Base.Xtx_core.XFE.Xfifo.Xfifo_core.XIdff_WrPtr_1.XMNRD.DRN)
2466, XTx_Base.Xtx_core.XFE.Xfifo.Xfifo_core.XIdff_WrPtr_1.net145 (driver: pin XTx_Base.Xtx_core.XFE.Xfifo.Xfifo_core.XIdff_WrPtr_1.XMNRD1.DRN)
2467, XTx_Base.Xtx_core.XFE.Xfifo.Xfifo_core.XIdff_WrPtr_1.SEN (driver: pin XTx_Base.Xtx_core.XFE.Xfifo.Xfifo_core.XIdff_WrPtr_1.XMPSE.DRN)
2468, XTx_Base.Xtx_core.XFE.Xfifo.Xfifo_core.XIdff_WrPtr_1.I3P (driver: pin XTx_Base.Xtx_core.XFE.Xfifo.Xfifo_core.XIdff_WrPtr_1.XMPCKN1.SRC)
2469, XTx_Base.Xtx_core.XFE.Xfifo.Xfifo_core.XIdff_WrPtr_1.MFB (driver: pin XTx_Base.Xtx_core.XFE.Xfifo.Xfifo_core.XIdff_WrPtr_1.XMNI1.DRN)
2470, XTx_Base.Xtx_core.XFE.Xfifo.Xfifo_core.XIdff_WrPtr_1.net231 (driver: pin XTx_Base.Xtx_core.XFE.Xfifo.Xfifo_core.XIdff_WrPtr_1.XMPD.DRN)
2471, XTx_Base.Xtx_core.XFE.Xfifo.Xfifo_core.XIdff_WrPtr_1.net232 (driver: pin XTx_Base.Xtx_core.XFE.Xfifo.Xfifo_core.XIdff_WrPtr_1.XMPSI.DRN)
2472, XTx_Base.Xtx_core.XFE.Xfifo.Xfifo_core.XIdff_WrPtr_1.net204 (driver: pin XTx_Base.Xtx_core.XFE.Xfifo.Xfifo_core.XIdff_WrPtr_1.XMNRD1.SRC)
2473, XTx_Base.Xtx_core.XFE.Xfifo.Xfifo_core.XIdff_WrPtr_1.net160 (driver: pin XTx_Base.Xtx_core.XFE.Xfifo.Xfifo_core.XIdff_WrPtr_1.XMNSIA.SRC)
2474, XTx_Base.Xtx_core.XFE.Xfifo.Xfifo_core.XIdff_WrPtr_1.net158 (driver: pin XTx_Base.Xtx_core.XFE.Xfifo.Xfifo_core.XIdff_WrPtr_1.XMND.DRN)
2475, XTx_Base.Xtx_core.XFE.Xfifo.Xfifo_core.XIdff_WrPtr_1.SFBN (driver: pin XTx_Base.Xtx_core.XFE.Xfifo.Xfifo_core.XIdff_WrPtr_1.XMPI98.DRN)
2476, XTx_Base.Xtx_core.XFE.Xfifo.Xfifo_core.XIdff_WrPtr_1.CKM (driver: pin XTx_Base.Xtx_core.XFE.Xfifo.Xfifo_core.XIdff_WrPtr_1.XMNCK.DRN)
2477, XTx_Base.Xtx_core.XFE.Xfifo.Xfifo_core.XIdff_WrPtr_1.I5N (driver: pin XTx_Base.Xtx_core.XFE.Xfifo.Xfifo_core.XIdff_WrPtr_1.XMNI99A.DRN)
2478, XTx_Base.Xtx_core.XFE.Xfifo.Xfifo_core.Xbuf_scan_WrPtr3.I1 (driver: pin XTx_Base.Xtx_core.XFE.Xfifo.Xfifo_core.Xbuf_scan_WrPtr3.XMPA.DRN)
2479, XTx_Base.Xtx_core.XFE.Xfifo.Xfifo_core.XImux8_one_hot_0.stage1_out[1] (driver: pin XTx_Base.Xtx_core.XFE.Xfifo.Xfifo_core.XImux8_one_hot_0.Xstage1[1].XMNA1.DRN)
2480, XTx_Base.Xtx_core.XFE.Xfifo.Xfifo_core.XImux8_one_hot_0.stage1_out[5] (driver: pin XTx_Base.Xtx_core.XFE.Xfifo.Xfifo_core.XImux8_one_hot_0.Xstage1[5].XMNA1.DRN)
2481, XTx_Base.Xtx_core.XFE.Xfifo.Xfifo_core.XImux8_one_hot_0.stage1_out[9] (driver: pin XTx_Base.Xtx_core.XFE.Xfifo.Xfifo_core.XImux8_one_hot_0.Xstage1[9].XMNA1.DRN)
2482, XTx_Base.Xtx_core.XFE.Xfifo.Xfifo_core.XImux8_one_hot_0.stage1_out[11] (driver: pin XTx_Base.Xtx_core.XFE.Xfifo.Xfifo_core.XImux8_one_hot_0.Xstage1[11].XMNA1.DRN)
2483, XTx_Base.Xtx_core.XFE.Xfifo.Xfifo_core.XImux8_one_hot_0.stage1_out[0] (driver: pin XTx_Base.Xtx_core.XFE.Xfifo.Xfifo_core.XImux8_one_hot_0.Xstage1[0].XMNA1.DRN)
2484, XTx_Base.Xtx_core.XFE.Xfifo.Xfifo_core.XImux8_one_hot_0.stage1_out[4] (driver: pin XTx_Base.Xtx_core.XFE.Xfifo.Xfifo_core.XImux8_one_hot_0.Xstage1[4].XMNA1.DRN)
2485, XTx_Base.Xtx_core.XFE.Xfifo.Xfifo_core.XImux8_one_hot_0.stage1_out[8] (driver: pin XTx_Base.Xtx_core.XFE.Xfifo.Xfifo_core.XImux8_one_hot_0.Xstage1[8].XMNA1.DRN)
2486, XTx_Base.Xtx_core.XFE.Xfifo.Xfifo_core.XImux8_one_hot_0.stage1_out[10] (driver: pin XTx_Base.Xtx_core.XFE.Xfifo.Xfifo_core.XImux8_one_hot_0.Xstage1[10].XMNA1.DRN)
2487, XTx_Base.Xtx_core.XFE.Xfifo.Xfifo_core.XImux8_one_hot_0.stage1_out[3] (driver: pin XTx_Base.Xtx_core.XFE.Xfifo.Xfifo_core.XImux8_one_hot_0.Xstage1[3].XMNA1.DRN)
2488, XTx_Base.Xtx_core.XFE.Xfifo.Xfifo_core.XImux8_one_hot_0.stage1_out[7] (driver: pin XTx_Base.Xtx_core.XFE.Xfifo.Xfifo_core.XImux8_one_hot_0.Xstage1[7].XMNA1.DRN)
2489, XTx_Base.Xtx_core.XFE.Xfifo.Xfifo_core.XImux8_one_hot_0.stage1_out[2] (driver: pin XTx_Base.Xtx_core.XFE.Xfifo.Xfifo_core.XImux8_one_hot_0.Xstage1[2].XMNA1.DRN)
2490, XTx_Base.Xtx_core.XFE.Xfifo.Xfifo_core.XImux8_one_hot_0.stage1_out[6] (driver: pin XTx_Base.Xtx_core.XFE.Xfifo.Xfifo_core.XImux8_one_hot_0.Xstage1[6].XMNA1.DRN)
2491, XTx_Base.Xtx_core.XFE.Xfifo.Xfifo_core.XImux8_one_hot_0.Xstage1[2].N1 (driver: pin XTx_Base.Xtx_core.XFE.Xfifo.Xfifo_core.XImux8_one_hot_0.Xstage1[2].XMNA1.SRC)
2492, XTx_Base.Xtx_core.XFE.Xfifo.Xfifo_core.XImux8_one_hot_0.Xstage2_nand[1].X_N1 (driver: pin XTx_Base.Xtx_core.XFE.Xfifo.Xfifo_core.XImux8_one_hot_0.Xstage2_nand[1].XMNA1.SRC)
2493, XTx_Base.Xtx_core.XFE.Xfifo.Xfifo_core.XImux8_one_hot_0.Xstage2_nand[1].X_N2 (driver: pin XTx_Base.Xtx_core.XFE.Xfifo.Xfifo_core.XImux8_one_hot_0.Xstage2_nand[1].XMNA2.SRC)
2494, XTx_Base.Xtx_core.XFE.Xfifo.Xfifo_core.XImux8_one_hot_0.Xstage1[5].N1 (driver: pin XTx_Base.Xtx_core.XFE.Xfifo.Xfifo_core.XImux8_one_hot_0.Xstage1[5].XMNA1.SRC)
2495, XTx_Base.Xtx_core.XFE.Xfifo.Xfifo_core.XImux8_one_hot_0.Xstage1[8].N1 (driver: pin XTx_Base.Xtx_core.XFE.Xfifo.Xfifo_core.XImux8_one_hot_0.Xstage1[8].XMNA1.SRC)
2496, XTx_Base.Xtx_core.XFE.Xfifo.Xfifo_core.XImux8_one_hot_0.Xstage3_and[1].X_N1 (driver: pin XTx_Base.Xtx_core.XFE.Xfifo.Xfifo_core.XImux8_one_hot_0.Xstage3_and[1].XMPA2.DRN)
2497, XTx_Base.Xtx_core.XFE.Xfifo.Xfifo_core.XImux8_one_hot_0.Xstage1[0].N1 (driver: pin XTx_Base.Xtx_core.XFE.Xfifo.Xfifo_core.XImux8_one_hot_0.Xstage1[0].XMNA1.SRC)
2498, XTx_Base.Xtx_core.XFE.Xfifo.Xfifo_core.XImux8_one_hot_0.Xstage1[10].N1 (driver: pin XTx_Base.Xtx_core.XFE.Xfifo.Xfifo_core.XImux8_one_hot_0.Xstage1[10].XMNA1.SRC)
2499, XTx_Base.Xtx_core.XFE.Xfifo.Xfifo_core.XImux8_one_hot_0.Xstage1[3].N1 (driver: pin XTx_Base.Xtx_core.XFE.Xfifo.Xfifo_core.XImux8_one_hot_0.Xstage1[3].XMNA1.SRC)
2500, XTx_Base.Xtx_core.XFE.Xfifo.Xfifo_core.XImux8_one_hot_0.Xstage2_nand[2].X_N1 (driver: pin XTx_Base.Xtx_core.XFE.Xfifo.Xfifo_core.XImux8_one_hot_0.Xstage2_nand[2].XMNA1.SRC)
2501, XTx_Base.Xtx_core.XFE.Xfifo.Xfifo_core.XImux8_one_hot_0.Xstage2_nand[2].X_N2 (driver: pin XTx_Base.Xtx_core.XFE.Xfifo.Xfifo_core.XImux8_one_hot_0.Xstage2_nand[2].XMNA2.SRC)
2502, XTx_Base.Xtx_core.XFE.Xfifo.Xfifo_core.XImux8_one_hot_0.Xstage1[6].N1 (driver: pin XTx_Base.Xtx_core.XFE.Xfifo.Xfifo_core.XImux8_one_hot_0.Xstage1[6].XMNA1.SRC)
2503, XTx_Base.Xtx_core.XFE.Xfifo.Xfifo_core.XImux8_one_hot_0.Xstage1[9].N1 (driver: pin XTx_Base.Xtx_core.XFE.Xfifo.Xfifo_core.XImux8_one_hot_0.Xstage1[9].XMNA1.SRC)
2504, XTx_Base.Xtx_core.XFE.Xfifo.Xfifo_core.XImux8_one_hot_0.Xstage1[1].N1 (driver: pin XTx_Base.Xtx_core.XFE.Xfifo.Xfifo_core.XImux8_one_hot_0.Xstage1[1].XMNA1.SRC)
2505, XTx_Base.Xtx_core.XFE.Xfifo.Xfifo_core.XImux8_one_hot_0.Xstage2_nand[0].X_N1 (driver: pin XTx_Base.Xtx_core.XFE.Xfifo.Xfifo_core.XImux8_one_hot_0.Xstage2_nand[0].XMNA1.SRC)
2506, XTx_Base.Xtx_core.XFE.Xfifo.Xfifo_core.XImux8_one_hot_0.Xstage2_nand[0].X_N2 (driver: pin XTx_Base.Xtx_core.XFE.Xfifo.Xfifo_core.XImux8_one_hot_0.Xstage2_nand[0].XMNA2.SRC)
2507, XTx_Base.Xtx_core.XFE.Xfifo.Xfifo_core.XImux8_one_hot_0.Xout_nand.N1[1] (driver: pin XTx_Base.Xtx_core.XFE.Xfifo.Xfifo_core.XImux8_one_hot_0.Xout_nand.XMNA1[1].SRC)
2508, XTx_Base.Xtx_core.XFE.Xfifo.Xfifo_core.XImux8_one_hot_0.Xout_nand.N1[0] (driver: pin XTx_Base.Xtx_core.XFE.Xfifo.Xfifo_core.XImux8_one_hot_0.Xout_nand.XMNA2[0].DRN)
2509, XTx_Base.Xtx_core.XFE.Xfifo.Xfifo_core.XImux8_one_hot_0.Xstage1[11].N1 (driver: pin XTx_Base.Xtx_core.XFE.Xfifo.Xfifo_core.XImux8_one_hot_0.Xstage1[11].XMNA1.SRC)
2510, XTx_Base.Xtx_core.XFE.Xfifo.Xfifo_core.XImux8_one_hot_0.Xstage1[4].N1 (driver: pin XTx_Base.Xtx_core.XFE.Xfifo.Xfifo_core.XImux8_one_hot_0.Xstage1[4].XMNA1.SRC)
2511, XTx_Base.Xtx_core.XFE.Xfifo.Xfifo_core.XImux8_one_hot_0.Xstage2_nand[3].X_N1 (driver: pin XTx_Base.Xtx_core.XFE.Xfifo.Xfifo_core.XImux8_one_hot_0.Xstage2_nand[3].XMNA1.SRC)
2512, XTx_Base.Xtx_core.XFE.Xfifo.Xfifo_core.XImux8_one_hot_0.Xstage2_nand[3].X_N2 (driver: pin XTx_Base.Xtx_core.XFE.Xfifo.Xfifo_core.XImux8_one_hot_0.Xstage2_nand[3].XMNA2.SRC)
2513, XTx_Base.Xtx_core.XFE.Xfifo.Xfifo_core.XImux8_one_hot_0.Xstage1[7].N1 (driver: pin XTx_Base.Xtx_core.XFE.Xfifo.Xfifo_core.XImux8_one_hot_0.Xstage1[7].XMNA1.SRC)
2514, XTx_Base.Xtx_core.XFE.Xfifo.Xfifo_core.XImux8_one_hot_0.Xstage3_and[0].X_N1 (driver: pin XTx_Base.Xtx_core.XFE.Xfifo.Xfifo_core.XImux8_one_hot_0.Xstage3_and[0].XMPA2.DRN)
2515, XTx_Base.Xtx_core.XFE.Xfifo.Xfifo_core.XImux8_one_hot_1.stage1_out[1] (driver: pin XTx_Base.Xtx_core.XFE.Xfifo.Xfifo_core.XImux8_one_hot_1.Xstage1[1].XMNA1.DRN)
2516, XTx_Base.Xtx_core.XFE.Xfifo.Xfifo_core.XImux8_one_hot_1.stage1_out[5] (driver: pin XTx_Base.Xtx_core.XFE.Xfifo.Xfifo_core.XImux8_one_hot_1.Xstage1[5].XMNA1.DRN)
2517, XTx_Base.Xtx_core.XFE.Xfifo.Xfifo_core.XImux8_one_hot_1.stage1_out[9] (driver: pin XTx_Base.Xtx_core.XFE.Xfifo.Xfifo_core.XImux8_one_hot_1.Xstage1[9].XMNA1.DRN)
2518, XTx_Base.Xtx_core.XFE.Xfifo.Xfifo_core.XImux8_one_hot_1.stage1_out[11] (driver: pin XTx_Base.Xtx_core.XFE.Xfifo.Xfifo_core.XImux8_one_hot_1.Xstage1[11].XMNA1.DRN)
2519, XTx_Base.Xtx_core.XFE.Xfifo.Xfifo_core.XImux8_one_hot_1.stage1_out[0] (driver: pin XTx_Base.Xtx_core.XFE.Xfifo.Xfifo_core.XImux8_one_hot_1.Xstage1[0].XMNA1.DRN)
2520, XTx_Base.Xtx_core.XFE.Xfifo.Xfifo_core.XImux8_one_hot_1.stage1_out[4] (driver: pin XTx_Base.Xtx_core.XFE.Xfifo.Xfifo_core.XImux8_one_hot_1.Xstage1[4].XMNA1.DRN)
2521, XTx_Base.Xtx_core.XFE.Xfifo.Xfifo_core.XImux8_one_hot_1.stage1_out[8] (driver: pin XTx_Base.Xtx_core.XFE.Xfifo.Xfifo_core.XImux8_one_hot_1.Xstage1[8].XMNA1.DRN)
2522, XTx_Base.Xtx_core.XFE.Xfifo.Xfifo_core.XImux8_one_hot_1.stage1_out[10] (driver: pin XTx_Base.Xtx_core.XFE.Xfifo.Xfifo_core.XImux8_one_hot_1.Xstage1[10].XMNA1.DRN)
2523, XTx_Base.Xtx_core.XFE.Xfifo.Xfifo_core.XImux8_one_hot_1.stage1_out[3] (driver: pin XTx_Base.Xtx_core.XFE.Xfifo.Xfifo_core.XImux8_one_hot_1.Xstage1[3].XMNA1.DRN)
2524, XTx_Base.Xtx_core.XFE.Xfifo.Xfifo_core.XImux8_one_hot_1.stage1_out[7] (driver: pin XTx_Base.Xtx_core.XFE.Xfifo.Xfifo_core.XImux8_one_hot_1.Xstage1[7].XMNA1.DRN)
2525, XTx_Base.Xtx_core.XFE.Xfifo.Xfifo_core.XImux8_one_hot_1.stage1_out[2] (driver: pin XTx_Base.Xtx_core.XFE.Xfifo.Xfifo_core.XImux8_one_hot_1.Xstage1[2].XMNA1.DRN)
2526, XTx_Base.Xtx_core.XFE.Xfifo.Xfifo_core.XImux8_one_hot_1.stage1_out[6] (driver: pin XTx_Base.Xtx_core.XFE.Xfifo.Xfifo_core.XImux8_one_hot_1.Xstage1[6].XMNA1.DRN)
2527, XTx_Base.Xtx_core.XFE.Xfifo.Xfifo_core.XImux8_one_hot_1.Xstage1[2].N1 (driver: pin XTx_Base.Xtx_core.XFE.Xfifo.Xfifo_core.XImux8_one_hot_1.Xstage1[2].XMNA1.SRC)
2528, XTx_Base.Xtx_core.XFE.Xfifo.Xfifo_core.XImux8_one_hot_1.Xstage2_nand[1].X_N1 (driver: pin XTx_Base.Xtx_core.XFE.Xfifo.Xfifo_core.XImux8_one_hot_1.Xstage2_nand[1].XMNA1.SRC)
2529, XTx_Base.Xtx_core.XFE.Xfifo.Xfifo_core.XImux8_one_hot_1.Xstage2_nand[1].X_N2 (driver: pin XTx_Base.Xtx_core.XFE.Xfifo.Xfifo_core.XImux8_one_hot_1.Xstage2_nand[1].XMNA2.SRC)
2530, XTx_Base.Xtx_core.XFE.Xfifo.Xfifo_core.XImux8_one_hot_1.Xstage1[5].N1 (driver: pin XTx_Base.Xtx_core.XFE.Xfifo.Xfifo_core.XImux8_one_hot_1.Xstage1[5].XMNA1.SRC)
2531, XTx_Base.Xtx_core.XFE.Xfifo.Xfifo_core.XImux8_one_hot_1.Xstage1[8].N1 (driver: pin XTx_Base.Xtx_core.XFE.Xfifo.Xfifo_core.XImux8_one_hot_1.Xstage1[8].XMNA1.SRC)
2532, XTx_Base.Xtx_core.XFE.Xfifo.Xfifo_core.XImux8_one_hot_1.Xstage3_and[1].X_N1 (driver: pin XTx_Base.Xtx_core.XFE.Xfifo.Xfifo_core.XImux8_one_hot_1.Xstage3_and[1].XMPA2.DRN)
2533, XTx_Base.Xtx_core.XFE.Xfifo.Xfifo_core.XImux8_one_hot_1.Xstage1[0].N1 (driver: pin XTx_Base.Xtx_core.XFE.Xfifo.Xfifo_core.XImux8_one_hot_1.Xstage1[0].XMNA1.SRC)
2534, XTx_Base.Xtx_core.XFE.Xfifo.Xfifo_core.XImux8_one_hot_1.Xstage1[10].N1 (driver: pin XTx_Base.Xtx_core.XFE.Xfifo.Xfifo_core.XImux8_one_hot_1.Xstage1[10].XMNA1.SRC)
2535, XTx_Base.Xtx_core.XFE.Xfifo.Xfifo_core.XImux8_one_hot_1.Xstage1[3].N1 (driver: pin XTx_Base.Xtx_core.XFE.Xfifo.Xfifo_core.XImux8_one_hot_1.Xstage1[3].XMNA1.SRC)
2536, XTx_Base.Xtx_core.XFE.Xfifo.Xfifo_core.XImux8_one_hot_1.Xstage2_nand[2].X_N1 (driver: pin XTx_Base.Xtx_core.XFE.Xfifo.Xfifo_core.XImux8_one_hot_1.Xstage2_nand[2].XMNA1.SRC)
2537, XTx_Base.Xtx_core.XFE.Xfifo.Xfifo_core.XImux8_one_hot_1.Xstage2_nand[2].X_N2 (driver: pin XTx_Base.Xtx_core.XFE.Xfifo.Xfifo_core.XImux8_one_hot_1.Xstage2_nand[2].XMNA2.SRC)
2538, XTx_Base.Xtx_core.XFE.Xfifo.Xfifo_core.XImux8_one_hot_1.Xstage1[6].N1 (driver: pin XTx_Base.Xtx_core.XFE.Xfifo.Xfifo_core.XImux8_one_hot_1.Xstage1[6].XMNA1.SRC)
2539, XTx_Base.Xtx_core.XFE.Xfifo.Xfifo_core.XImux8_one_hot_1.Xstage1[9].N1 (driver: pin XTx_Base.Xtx_core.XFE.Xfifo.Xfifo_core.XImux8_one_hot_1.Xstage1[9].XMNA1.SRC)
2540, XTx_Base.Xtx_core.XFE.Xfifo.Xfifo_core.XImux8_one_hot_1.Xstage1[1].N1 (driver: pin XTx_Base.Xtx_core.XFE.Xfifo.Xfifo_core.XImux8_one_hot_1.Xstage1[1].XMNA1.SRC)
2541, XTx_Base.Xtx_core.XFE.Xfifo.Xfifo_core.XImux8_one_hot_1.Xstage2_nand[0].X_N1 (driver: pin XTx_Base.Xtx_core.XFE.Xfifo.Xfifo_core.XImux8_one_hot_1.Xstage2_nand[0].XMNA1.SRC)
2542, XTx_Base.Xtx_core.XFE.Xfifo.Xfifo_core.XImux8_one_hot_1.Xstage2_nand[0].X_N2 (driver: pin XTx_Base.Xtx_core.XFE.Xfifo.Xfifo_core.XImux8_one_hot_1.Xstage2_nand[0].XMNA2.SRC)
2543, XTx_Base.Xtx_core.XFE.Xfifo.Xfifo_core.XImux8_one_hot_1.Xout_nand.N1[1] (driver: pin XTx_Base.Xtx_core.XFE.Xfifo.Xfifo_core.XImux8_one_hot_1.Xout_nand.XMNA1[1].SRC)
2544, XTx_Base.Xtx_core.XFE.Xfifo.Xfifo_core.XImux8_one_hot_1.Xout_nand.N1[0] (driver: pin XTx_Base.Xtx_core.XFE.Xfifo.Xfifo_core.XImux8_one_hot_1.Xout_nand.XMNA2[0].DRN)
2545, XTx_Base.Xtx_core.XFE.Xfifo.Xfifo_core.XImux8_one_hot_1.Xstage1[11].N1 (driver: pin XTx_Base.Xtx_core.XFE.Xfifo.Xfifo_core.XImux8_one_hot_1.Xstage1[11].XMNA1.SRC)
2546, XTx_Base.Xtx_core.XFE.Xfifo.Xfifo_core.XImux8_one_hot_1.Xstage1[4].N1 (driver: pin XTx_Base.Xtx_core.XFE.Xfifo.Xfifo_core.XImux8_one_hot_1.Xstage1[4].XMNA1.SRC)
2547, XTx_Base.Xtx_core.XFE.Xfifo.Xfifo_core.XImux8_one_hot_1.Xstage2_nand[3].X_N1 (driver: pin XTx_Base.Xtx_core.XFE.Xfifo.Xfifo_core.XImux8_one_hot_1.Xstage2_nand[3].XMNA1.SRC)
2548, XTx_Base.Xtx_core.XFE.Xfifo.Xfifo_core.XImux8_one_hot_1.Xstage2_nand[3].X_N2 (driver: pin XTx_Base.Xtx_core.XFE.Xfifo.Xfifo_core.XImux8_one_hot_1.Xstage2_nand[3].XMNA2.SRC)
2549, XTx_Base.Xtx_core.XFE.Xfifo.Xfifo_core.XImux8_one_hot_1.Xstage1[7].N1 (driver: pin XTx_Base.Xtx_core.XFE.Xfifo.Xfifo_core.XImux8_one_hot_1.Xstage1[7].XMNA1.SRC)
2550, XTx_Base.Xtx_core.XFE.Xfifo.Xfifo_core.XImux8_one_hot_1.Xstage3_and[0].X_N1 (driver: pin XTx_Base.Xtx_core.XFE.Xfifo.Xfifo_core.XImux8_one_hot_1.Xstage3_and[0].XMPA2.DRN)
2551, XTx_Base.Xtx_core.XFE.Xfifo.Xfifo_core.XIdff_WrPtr_2.I5P (driver: pin XTx_Base.Xtx_core.XFE.Xfifo.Xfifo_core.XIdff_WrPtr_2.XMPI99A.DRN)
2552, XTx_Base.Xtx_core.XFE.Xfifo.Xfifo_core.XIdff_WrPtr_2.net45 (driver: pin XTx_Base.Xtx_core.XFE.Xfifo.Xfifo_core.XIdff_WrPtr_2.XMNDA.DRN)
2553, XTx_Base.Xtx_core.XFE.Xfifo.Xfifo_core.XIdff_WrPtr_2.SFB (driver: pin XTx_Base.Xtx_core.XFE.Xfifo.Xfifo_core.XIdff_WrPtr_2.XMNCKN2.DRN)
2554, XTx_Base.Xtx_core.XFE.Xfifo.Xfifo_core.XIdff_WrPtr_2.net77 (driver: pin XTx_Base.Xtx_core.XFE.Xfifo.Xfifo_core.XIdff_WrPtr_2.XMPD.SRC)
2555, XTx_Base.Xtx_core.XFE.Xfifo.Xfifo_core.XIdff_WrPtr_2.MFBN (driver: pin XTx_Base.Xtx_core.XFE.Xfifo.Xfifo_core.XIdff_WrPtr_2.XMPCKN1.DRN)
2556, XTx_Base.Xtx_core.XFE.Xfifo.Xfifo_core.XIdff_WrPtr_2.N1 (driver: pin XTx_Base.Xtx_core.XFE.Xfifo.Xfifo_core.XIdff_WrPtr_2.XMNRD.DRN)
2557, XTx_Base.Xtx_core.XFE.Xfifo.Xfifo_core.XIdff_WrPtr_2.net145 (driver: pin XTx_Base.Xtx_core.XFE.Xfifo.Xfifo_core.XIdff_WrPtr_2.XMNRD1.DRN)
2558, XTx_Base.Xtx_core.XFE.Xfifo.Xfifo_core.XIdff_WrPtr_2.SEN (driver: pin XTx_Base.Xtx_core.XFE.Xfifo.Xfifo_core.XIdff_WrPtr_2.XMPSE.DRN)
2559, XTx_Base.Xtx_core.XFE.Xfifo.Xfifo_core.XIdff_WrPtr_2.I3P (driver: pin XTx_Base.Xtx_core.XFE.Xfifo.Xfifo_core.XIdff_WrPtr_2.XMPCKN1.SRC)
2560, XTx_Base.Xtx_core.XFE.Xfifo.Xfifo_core.XIdff_WrPtr_2.MFB (driver: pin XTx_Base.Xtx_core.XFE.Xfifo.Xfifo_core.XIdff_WrPtr_2.XMNI1.DRN)
2561, XTx_Base.Xtx_core.XFE.Xfifo.Xfifo_core.XIdff_WrPtr_2.net231 (driver: pin XTx_Base.Xtx_core.XFE.Xfifo.Xfifo_core.XIdff_WrPtr_2.XMPD.DRN)
2562, XTx_Base.Xtx_core.XFE.Xfifo.Xfifo_core.XIdff_WrPtr_2.net232 (driver: pin XTx_Base.Xtx_core.XFE.Xfifo.Xfifo_core.XIdff_WrPtr_2.XMPSI.DRN)
2563, XTx_Base.Xtx_core.XFE.Xfifo.Xfifo_core.XIdff_WrPtr_2.net204 (driver: pin XTx_Base.Xtx_core.XFE.Xfifo.Xfifo_core.XIdff_WrPtr_2.XMNRD1.SRC)
2564, XTx_Base.Xtx_core.XFE.Xfifo.Xfifo_core.XIdff_WrPtr_2.net160 (driver: pin XTx_Base.Xtx_core.XFE.Xfifo.Xfifo_core.XIdff_WrPtr_2.XMNSIA.SRC)
2565, XTx_Base.Xtx_core.XFE.Xfifo.Xfifo_core.XIdff_WrPtr_2.net158 (driver: pin XTx_Base.Xtx_core.XFE.Xfifo.Xfifo_core.XIdff_WrPtr_2.XMND.DRN)
2566, XTx_Base.Xtx_core.XFE.Xfifo.Xfifo_core.XIdff_WrPtr_2.SFBN (driver: pin XTx_Base.Xtx_core.XFE.Xfifo.Xfifo_core.XIdff_WrPtr_2.XMPI98.DRN)
2567, XTx_Base.Xtx_core.XFE.Xfifo.Xfifo_core.XIdff_WrPtr_2.CKM (driver: pin XTx_Base.Xtx_core.XFE.Xfifo.Xfifo_core.XIdff_WrPtr_2.XMNCK.DRN)
2568, XTx_Base.Xtx_core.XFE.Xfifo.Xfifo_core.XIdff_WrPtr_2.I5N (driver: pin XTx_Base.Xtx_core.XFE.Xfifo.Xfifo_core.XIdff_WrPtr_2.XMNI99A.DRN)
2569, XTx_Base.Xtx_core.XFE.Xfifo.Xfifo_core.XImux8_one_hot_2.stage1_out[1] (driver: pin XTx_Base.Xtx_core.XFE.Xfifo.Xfifo_core.XImux8_one_hot_2.Xstage1[1].XMNA1.DRN)
2570, XTx_Base.Xtx_core.XFE.Xfifo.Xfifo_core.XImux8_one_hot_2.stage1_out[5] (driver: pin XTx_Base.Xtx_core.XFE.Xfifo.Xfifo_core.XImux8_one_hot_2.Xstage1[5].XMNA1.DRN)
2571, XTx_Base.Xtx_core.XFE.Xfifo.Xfifo_core.XImux8_one_hot_2.stage1_out[9] (driver: pin XTx_Base.Xtx_core.XFE.Xfifo.Xfifo_core.XImux8_one_hot_2.Xstage1[9].XMNA1.DRN)
2572, XTx_Base.Xtx_core.XFE.Xfifo.Xfifo_core.XImux8_one_hot_2.stage1_out[11] (driver: pin XTx_Base.Xtx_core.XFE.Xfifo.Xfifo_core.XImux8_one_hot_2.Xstage1[11].XMNA1.DRN)
2573, XTx_Base.Xtx_core.XFE.Xfifo.Xfifo_core.XImux8_one_hot_2.stage1_out[0] (driver: pin XTx_Base.Xtx_core.XFE.Xfifo.Xfifo_core.XImux8_one_hot_2.Xstage1[0].XMNA1.DRN)
2574, XTx_Base.Xtx_core.XFE.Xfifo.Xfifo_core.XImux8_one_hot_2.stage1_out[4] (driver: pin XTx_Base.Xtx_core.XFE.Xfifo.Xfifo_core.XImux8_one_hot_2.Xstage1[4].XMNA1.DRN)
2575, XTx_Base.Xtx_core.XFE.Xfifo.Xfifo_core.XImux8_one_hot_2.stage1_out[8] (driver: pin XTx_Base.Xtx_core.XFE.Xfifo.Xfifo_core.XImux8_one_hot_2.Xstage1[8].XMNA1.DRN)
2576, XTx_Base.Xtx_core.XFE.Xfifo.Xfifo_core.XImux8_one_hot_2.stage1_out[10] (driver: pin XTx_Base.Xtx_core.XFE.Xfifo.Xfifo_core.XImux8_one_hot_2.Xstage1[10].XMNA1.DRN)
2577, XTx_Base.Xtx_core.XFE.Xfifo.Xfifo_core.XImux8_one_hot_2.stage1_out[3] (driver: pin XTx_Base.Xtx_core.XFE.Xfifo.Xfifo_core.XImux8_one_hot_2.Xstage1[3].XMNA1.DRN)
2578, XTx_Base.Xtx_core.XFE.Xfifo.Xfifo_core.XImux8_one_hot_2.stage1_out[7] (driver: pin XTx_Base.Xtx_core.XFE.Xfifo.Xfifo_core.XImux8_one_hot_2.Xstage1[7].XMNA1.DRN)
2579, XTx_Base.Xtx_core.XFE.Xfifo.Xfifo_core.XImux8_one_hot_2.stage1_out[2] (driver: pin XTx_Base.Xtx_core.XFE.Xfifo.Xfifo_core.XImux8_one_hot_2.Xstage1[2].XMNA1.DRN)
2580, XTx_Base.Xtx_core.XFE.Xfifo.Xfifo_core.XImux8_one_hot_2.stage1_out[6] (driver: pin XTx_Base.Xtx_core.XFE.Xfifo.Xfifo_core.XImux8_one_hot_2.Xstage1[6].XMNA1.DRN)
2581, XTx_Base.Xtx_core.XFE.Xfifo.Xfifo_core.XImux8_one_hot_2.Xstage1[2].N1 (driver: pin XTx_Base.Xtx_core.XFE.Xfifo.Xfifo_core.XImux8_one_hot_2.Xstage1[2].XMNA1.SRC)
2582, XTx_Base.Xtx_core.XFE.Xfifo.Xfifo_core.XImux8_one_hot_2.Xstage2_nand[1].X_N1 (driver: pin XTx_Base.Xtx_core.XFE.Xfifo.Xfifo_core.XImux8_one_hot_2.Xstage2_nand[1].XMNA1.SRC)
2583, XTx_Base.Xtx_core.XFE.Xfifo.Xfifo_core.XImux8_one_hot_2.Xstage2_nand[1].X_N2 (driver: pin XTx_Base.Xtx_core.XFE.Xfifo.Xfifo_core.XImux8_one_hot_2.Xstage2_nand[1].XMNA2.SRC)
2584, XTx_Base.Xtx_core.XFE.Xfifo.Xfifo_core.XImux8_one_hot_2.Xstage1[5].N1 (driver: pin XTx_Base.Xtx_core.XFE.Xfifo.Xfifo_core.XImux8_one_hot_2.Xstage1[5].XMNA1.SRC)
2585, XTx_Base.Xtx_core.XFE.Xfifo.Xfifo_core.XImux8_one_hot_2.Xstage1[8].N1 (driver: pin XTx_Base.Xtx_core.XFE.Xfifo.Xfifo_core.XImux8_one_hot_2.Xstage1[8].XMNA1.SRC)
2586, XTx_Base.Xtx_core.XFE.Xfifo.Xfifo_core.XImux8_one_hot_2.Xstage3_and[1].X_N1 (driver: pin XTx_Base.Xtx_core.XFE.Xfifo.Xfifo_core.XImux8_one_hot_2.Xstage3_and[1].XMPA2.DRN)
2587, XTx_Base.Xtx_core.XFE.Xfifo.Xfifo_core.XImux8_one_hot_2.Xstage1[0].N1 (driver: pin XTx_Base.Xtx_core.XFE.Xfifo.Xfifo_core.XImux8_one_hot_2.Xstage1[0].XMNA1.SRC)
2588, XTx_Base.Xtx_core.XFE.Xfifo.Xfifo_core.XImux8_one_hot_2.Xstage1[10].N1 (driver: pin XTx_Base.Xtx_core.XFE.Xfifo.Xfifo_core.XImux8_one_hot_2.Xstage1[10].XMNA1.SRC)
2589, XTx_Base.Xtx_core.XFE.Xfifo.Xfifo_core.XImux8_one_hot_2.Xstage1[3].N1 (driver: pin XTx_Base.Xtx_core.XFE.Xfifo.Xfifo_core.XImux8_one_hot_2.Xstage1[3].XMNA1.SRC)
2590, XTx_Base.Xtx_core.XFE.Xfifo.Xfifo_core.XImux8_one_hot_2.Xstage2_nand[2].X_N1 (driver: pin XTx_Base.Xtx_core.XFE.Xfifo.Xfifo_core.XImux8_one_hot_2.Xstage2_nand[2].XMNA1.SRC)
2591, XTx_Base.Xtx_core.XFE.Xfifo.Xfifo_core.XImux8_one_hot_2.Xstage2_nand[2].X_N2 (driver: pin XTx_Base.Xtx_core.XFE.Xfifo.Xfifo_core.XImux8_one_hot_2.Xstage2_nand[2].XMNA2.SRC)
2592, XTx_Base.Xtx_core.XFE.Xfifo.Xfifo_core.XImux8_one_hot_2.Xstage1[6].N1 (driver: pin XTx_Base.Xtx_core.XFE.Xfifo.Xfifo_core.XImux8_one_hot_2.Xstage1[6].XMNA1.SRC)
2593, XTx_Base.Xtx_core.XFE.Xfifo.Xfifo_core.XImux8_one_hot_2.Xstage1[9].N1 (driver: pin XTx_Base.Xtx_core.XFE.Xfifo.Xfifo_core.XImux8_one_hot_2.Xstage1[9].XMNA1.SRC)
2594, XTx_Base.Xtx_core.XFE.Xfifo.Xfifo_core.XImux8_one_hot_2.Xstage1[1].N1 (driver: pin XTx_Base.Xtx_core.XFE.Xfifo.Xfifo_core.XImux8_one_hot_2.Xstage1[1].XMNA1.SRC)
2595, XTx_Base.Xtx_core.XFE.Xfifo.Xfifo_core.XImux8_one_hot_2.Xstage2_nand[0].X_N1 (driver: pin XTx_Base.Xtx_core.XFE.Xfifo.Xfifo_core.XImux8_one_hot_2.Xstage2_nand[0].XMNA1.SRC)
2596, XTx_Base.Xtx_core.XFE.Xfifo.Xfifo_core.XImux8_one_hot_2.Xstage2_nand[0].X_N2 (driver: pin XTx_Base.Xtx_core.XFE.Xfifo.Xfifo_core.XImux8_one_hot_2.Xstage2_nand[0].XMNA2.SRC)
2597, XTx_Base.Xtx_core.XFE.Xfifo.Xfifo_core.XImux8_one_hot_2.Xout_nand.N1[1] (driver: pin XTx_Base.Xtx_core.XFE.Xfifo.Xfifo_core.XImux8_one_hot_2.Xout_nand.XMNA1[1].SRC)
2598, XTx_Base.Xtx_core.XFE.Xfifo.Xfifo_core.XImux8_one_hot_2.Xout_nand.N1[0] (driver: pin XTx_Base.Xtx_core.XFE.Xfifo.Xfifo_core.XImux8_one_hot_2.Xout_nand.XMNA2[0].DRN)
2599, XTx_Base.Xtx_core.XFE.Xfifo.Xfifo_core.XImux8_one_hot_2.Xstage1[11].N1 (driver: pin XTx_Base.Xtx_core.XFE.Xfifo.Xfifo_core.XImux8_one_hot_2.Xstage1[11].XMNA1.SRC)
2600, XTx_Base.Xtx_core.XFE.Xfifo.Xfifo_core.XImux8_one_hot_2.Xstage1[4].N1 (driver: pin XTx_Base.Xtx_core.XFE.Xfifo.Xfifo_core.XImux8_one_hot_2.Xstage1[4].XMNA1.SRC)
2601, XTx_Base.Xtx_core.XFE.Xfifo.Xfifo_core.XImux8_one_hot_2.Xstage2_nand[3].X_N1 (driver: pin XTx_Base.Xtx_core.XFE.Xfifo.Xfifo_core.XImux8_one_hot_2.Xstage2_nand[3].XMNA1.SRC)
2602, XTx_Base.Xtx_core.XFE.Xfifo.Xfifo_core.XImux8_one_hot_2.Xstage2_nand[3].X_N2 (driver: pin XTx_Base.Xtx_core.XFE.Xfifo.Xfifo_core.XImux8_one_hot_2.Xstage2_nand[3].XMNA2.SRC)
2603, XTx_Base.Xtx_core.XFE.Xfifo.Xfifo_core.XImux8_one_hot_2.Xstage1[7].N1 (driver: pin XTx_Base.Xtx_core.XFE.Xfifo.Xfifo_core.XImux8_one_hot_2.Xstage1[7].XMNA1.SRC)
2604, XTx_Base.Xtx_core.XFE.Xfifo.Xfifo_core.XImux8_one_hot_2.Xstage3_and[0].X_N1 (driver: pin XTx_Base.Xtx_core.XFE.Xfifo.Xfifo_core.XImux8_one_hot_2.Xstage3_and[0].XMPA2.DRN)
2605, XTx_Base.Xtx_core.XFE.Xfifo.Xfifo_core.XImux8_one_hot_3.stage1_out[1] (driver: pin XTx_Base.Xtx_core.XFE.Xfifo.Xfifo_core.XImux8_one_hot_3.Xstage1[1].XMNA1.DRN)
2606, XTx_Base.Xtx_core.XFE.Xfifo.Xfifo_core.XImux8_one_hot_3.stage1_out[5] (driver: pin XTx_Base.Xtx_core.XFE.Xfifo.Xfifo_core.XImux8_one_hot_3.Xstage1[5].XMNA1.DRN)
2607, XTx_Base.Xtx_core.XFE.Xfifo.Xfifo_core.XImux8_one_hot_3.stage1_out[9] (driver: pin XTx_Base.Xtx_core.XFE.Xfifo.Xfifo_core.XImux8_one_hot_3.Xstage1[9].XMNA1.DRN)
2608, XTx_Base.Xtx_core.XFE.Xfifo.Xfifo_core.XImux8_one_hot_3.stage1_out[11] (driver: pin XTx_Base.Xtx_core.XFE.Xfifo.Xfifo_core.XImux8_one_hot_3.Xstage1[11].XMNA1.DRN)
2609, XTx_Base.Xtx_core.XFE.Xfifo.Xfifo_core.XImux8_one_hot_3.stage1_out[0] (driver: pin XTx_Base.Xtx_core.XFE.Xfifo.Xfifo_core.XImux8_one_hot_3.Xstage1[0].XMNA1.DRN)
2610, XTx_Base.Xtx_core.XFE.Xfifo.Xfifo_core.XImux8_one_hot_3.stage1_out[4] (driver: pin XTx_Base.Xtx_core.XFE.Xfifo.Xfifo_core.XImux8_one_hot_3.Xstage1[4].XMNA1.DRN)
2611, XTx_Base.Xtx_core.XFE.Xfifo.Xfifo_core.XImux8_one_hot_3.stage1_out[8] (driver: pin XTx_Base.Xtx_core.XFE.Xfifo.Xfifo_core.XImux8_one_hot_3.Xstage1[8].XMNA1.DRN)
2612, XTx_Base.Xtx_core.XFE.Xfifo.Xfifo_core.XImux8_one_hot_3.stage1_out[10] (driver: pin XTx_Base.Xtx_core.XFE.Xfifo.Xfifo_core.XImux8_one_hot_3.Xstage1[10].XMNA1.DRN)
2613, XTx_Base.Xtx_core.XFE.Xfifo.Xfifo_core.XImux8_one_hot_3.stage1_out[3] (driver: pin XTx_Base.Xtx_core.XFE.Xfifo.Xfifo_core.XImux8_one_hot_3.Xstage1[3].XMNA1.DRN)
2614, XTx_Base.Xtx_core.XFE.Xfifo.Xfifo_core.XImux8_one_hot_3.stage1_out[7] (driver: pin XTx_Base.Xtx_core.XFE.Xfifo.Xfifo_core.XImux8_one_hot_3.Xstage1[7].XMNA1.DRN)
2615, XTx_Base.Xtx_core.XFE.Xfifo.Xfifo_core.XImux8_one_hot_3.stage1_out[2] (driver: pin XTx_Base.Xtx_core.XFE.Xfifo.Xfifo_core.XImux8_one_hot_3.Xstage1[2].XMNA1.DRN)
2616, XTx_Base.Xtx_core.XFE.Xfifo.Xfifo_core.XImux8_one_hot_3.stage1_out[6] (driver: pin XTx_Base.Xtx_core.XFE.Xfifo.Xfifo_core.XImux8_one_hot_3.Xstage1[6].XMNA1.DRN)
2617, XTx_Base.Xtx_core.XFE.Xfifo.Xfifo_core.XImux8_one_hot_3.Xstage1[2].N1 (driver: pin XTx_Base.Xtx_core.XFE.Xfifo.Xfifo_core.XImux8_one_hot_3.Xstage1[2].XMNA1.SRC)
2618, XTx_Base.Xtx_core.XFE.Xfifo.Xfifo_core.XImux8_one_hot_3.Xstage2_nand[1].X_N1 (driver: pin XTx_Base.Xtx_core.XFE.Xfifo.Xfifo_core.XImux8_one_hot_3.Xstage2_nand[1].XMNA1.SRC)
2619, XTx_Base.Xtx_core.XFE.Xfifo.Xfifo_core.XImux8_one_hot_3.Xstage2_nand[1].X_N2 (driver: pin XTx_Base.Xtx_core.XFE.Xfifo.Xfifo_core.XImux8_one_hot_3.Xstage2_nand[1].XMNA2.SRC)
2620, XTx_Base.Xtx_core.XFE.Xfifo.Xfifo_core.XImux8_one_hot_3.Xstage1[5].N1 (driver: pin XTx_Base.Xtx_core.XFE.Xfifo.Xfifo_core.XImux8_one_hot_3.Xstage1[5].XMNA1.SRC)
2621, XTx_Base.Xtx_core.XFE.Xfifo.Xfifo_core.XImux8_one_hot_3.Xstage1[8].N1 (driver: pin XTx_Base.Xtx_core.XFE.Xfifo.Xfifo_core.XImux8_one_hot_3.Xstage1[8].XMNA1.SRC)
2622, XTx_Base.Xtx_core.XFE.Xfifo.Xfifo_core.XImux8_one_hot_3.Xstage3_and[1].X_N1 (driver: pin XTx_Base.Xtx_core.XFE.Xfifo.Xfifo_core.XImux8_one_hot_3.Xstage3_and[1].XMPA2.DRN)
2623, XTx_Base.Xtx_core.XFE.Xfifo.Xfifo_core.XImux8_one_hot_3.Xstage1[0].N1 (driver: pin XTx_Base.Xtx_core.XFE.Xfifo.Xfifo_core.XImux8_one_hot_3.Xstage1[0].XMNA1.SRC)
2624, XTx_Base.Xtx_core.XFE.Xfifo.Xfifo_core.XImux8_one_hot_3.Xstage1[10].N1 (driver: pin XTx_Base.Xtx_core.XFE.Xfifo.Xfifo_core.XImux8_one_hot_3.Xstage1[10].XMNA1.SRC)
2625, XTx_Base.Xtx_core.XFE.Xfifo.Xfifo_core.XImux8_one_hot_3.Xstage1[3].N1 (driver: pin XTx_Base.Xtx_core.XFE.Xfifo.Xfifo_core.XImux8_one_hot_3.Xstage1[3].XMNA1.SRC)
2626, XTx_Base.Xtx_core.XFE.Xfifo.Xfifo_core.XImux8_one_hot_3.Xstage2_nand[2].X_N1 (driver: pin XTx_Base.Xtx_core.XFE.Xfifo.Xfifo_core.XImux8_one_hot_3.Xstage2_nand[2].XMNA1.SRC)
2627, XTx_Base.Xtx_core.XFE.Xfifo.Xfifo_core.XImux8_one_hot_3.Xstage2_nand[2].X_N2 (driver: pin XTx_Base.Xtx_core.XFE.Xfifo.Xfifo_core.XImux8_one_hot_3.Xstage2_nand[2].XMNA2.SRC)
2628, XTx_Base.Xtx_core.XFE.Xfifo.Xfifo_core.XImux8_one_hot_3.Xstage1[6].N1 (driver: pin XTx_Base.Xtx_core.XFE.Xfifo.Xfifo_core.XImux8_one_hot_3.Xstage1[6].XMNA1.SRC)
2629, XTx_Base.Xtx_core.XFE.Xfifo.Xfifo_core.XImux8_one_hot_3.Xstage1[9].N1 (driver: pin XTx_Base.Xtx_core.XFE.Xfifo.Xfifo_core.XImux8_one_hot_3.Xstage1[9].XMNA1.SRC)
2630, XTx_Base.Xtx_core.XFE.Xfifo.Xfifo_core.XImux8_one_hot_3.Xstage1[1].N1 (driver: pin XTx_Base.Xtx_core.XFE.Xfifo.Xfifo_core.XImux8_one_hot_3.Xstage1[1].XMNA1.SRC)
2631, XTx_Base.Xtx_core.XFE.Xfifo.Xfifo_core.XImux8_one_hot_3.Xstage2_nand[0].X_N1 (driver: pin XTx_Base.Xtx_core.XFE.Xfifo.Xfifo_core.XImux8_one_hot_3.Xstage2_nand[0].XMNA1.SRC)
2632, XTx_Base.Xtx_core.XFE.Xfifo.Xfifo_core.XImux8_one_hot_3.Xstage2_nand[0].X_N2 (driver: pin XTx_Base.Xtx_core.XFE.Xfifo.Xfifo_core.XImux8_one_hot_3.Xstage2_nand[0].XMNA2.SRC)
2633, XTx_Base.Xtx_core.XFE.Xfifo.Xfifo_core.XImux8_one_hot_3.Xout_nand.N1[1] (driver: pin XTx_Base.Xtx_core.XFE.Xfifo.Xfifo_core.XImux8_one_hot_3.Xout_nand.XMNA1[1].SRC)
2634, XTx_Base.Xtx_core.XFE.Xfifo.Xfifo_core.XImux8_one_hot_3.Xout_nand.N1[0] (driver: pin XTx_Base.Xtx_core.XFE.Xfifo.Xfifo_core.XImux8_one_hot_3.Xout_nand.XMNA2[0].DRN)
2635, XTx_Base.Xtx_core.XFE.Xfifo.Xfifo_core.XImux8_one_hot_3.Xstage1[11].N1 (driver: pin XTx_Base.Xtx_core.XFE.Xfifo.Xfifo_core.XImux8_one_hot_3.Xstage1[11].XMNA1.SRC)
2636, XTx_Base.Xtx_core.XFE.Xfifo.Xfifo_core.XImux8_one_hot_3.Xstage1[4].N1 (driver: pin XTx_Base.Xtx_core.XFE.Xfifo.Xfifo_core.XImux8_one_hot_3.Xstage1[4].XMNA1.SRC)
2637, XTx_Base.Xtx_core.XFE.Xfifo.Xfifo_core.XImux8_one_hot_3.Xstage2_nand[3].X_N1 (driver: pin XTx_Base.Xtx_core.XFE.Xfifo.Xfifo_core.XImux8_one_hot_3.Xstage2_nand[3].XMNA1.SRC)
2638, XTx_Base.Xtx_core.XFE.Xfifo.Xfifo_core.XImux8_one_hot_3.Xstage2_nand[3].X_N2 (driver: pin XTx_Base.Xtx_core.XFE.Xfifo.Xfifo_core.XImux8_one_hot_3.Xstage2_nand[3].XMNA2.SRC)
2639, XTx_Base.Xtx_core.XFE.Xfifo.Xfifo_core.XImux8_one_hot_3.Xstage1[7].N1 (driver: pin XTx_Base.Xtx_core.XFE.Xfifo.Xfifo_core.XImux8_one_hot_3.Xstage1[7].XMNA1.SRC)
2640, XTx_Base.Xtx_core.XFE.Xfifo.Xfifo_core.XImux8_one_hot_3.Xstage3_and[0].X_N1 (driver: pin XTx_Base.Xtx_core.XFE.Xfifo.Xfifo_core.XImux8_one_hot_3.Xstage3_and[0].XMPA2.DRN)
2641, XTx_Base.Xtx_core.XFE.Xfifo.Xfifo_core.XIand_gater_WrPtr1.I1N1 (driver: pin XTx_Base.Xtx_core.XFE.Xfifo.Xfifo_core.XIand_gater_WrPtr1.XMNA1.SRC)
2642, XTx_Base.Xtx_core.XFE.Xfifo.Xfifo_core.XIand_gater_WrPtr1.I1 (driver: pin XTx_Base.Xtx_core.XFE.Xfifo.Xfifo_core.XIand_gater_WrPtr1.XMPA2.DRN)
2643, XTx_Base.Xtx_core.XFE.Xfifo.Xfifo_core.XIshift_left_0.DN (driver: pin XTx_Base.Xtx_core.XFE.Xfifo.Xfifo_core.XIshift_left_0.XIinv.XMPA.DRN)
2644, XTx_Base.Xtx_core.XFE.Xfifo.Xfifo_core.XIshift_left_0.XIdff.DN (driver: pin XTx_Base.Xtx_core.XFE.Xfifo.Xfifo_core.XIshift_left_0.XIdff.XMPD.DRN)
2645, XTx_Base.Xtx_core.XFE.Xfifo.Xfifo_core.XIshift_left_0.XIdff.SFB (driver: pin XTx_Base.Xtx_core.XFE.Xfifo.Xfifo_core.XIshift_left_0.XIdff.XMNCKN2.DRN)
2646, XTx_Base.Xtx_core.XFE.Xfifo.Xfifo_core.XIshift_left_0.XIdff.RDN (driver: pin XTx_Base.Xtx_core.XFE.Xfifo.Xfifo_core.XIshift_left_0.XIdff.XP9.DRN)
2647, XTx_Base.Xtx_core.XFE.Xfifo.Xfifo_core.XIshift_left_0.XIdff.MFBN (driver: pin XTx_Base.Xtx_core.XFE.Xfifo.Xfifo_core.XIshift_left_0.XIdff.XMPCKN1.DRN)
2648, XTx_Base.Xtx_core.XFE.Xfifo.Xfifo_core.XIshift_left_0.XIdff.I3N1 (driver: pin XTx_Base.Xtx_core.XFE.Xfifo.Xfifo_core.XIshift_left_0.XIdff.XMNI2.DRN)
2649, XTx_Base.Xtx_core.XFE.Xfifo.Xfifo_core.XIshift_left_0.XIdff.I3P (driver: pin XTx_Base.Xtx_core.XFE.Xfifo.Xfifo_core.XIshift_left_0.XIdff.XMPCKN1.SRC)
2650, XTx_Base.Xtx_core.XFE.Xfifo.Xfifo_core.XIshift_left_0.XIdff.net387 (driver: pin XTx_Base.Xtx_core.XFE.Xfifo.Xfifo_core.XIshift_left_0.XIdff.XMNRD1.DRN)
2651, XTx_Base.Xtx_core.XFE.Xfifo.Xfifo_core.XIshift_left_0.XIdff.MFB (driver: pin XTx_Base.Xtx_core.XFE.Xfifo.Xfifo_core.XIshift_left_0.XIdff.XMNRD2.DRN)
2652, XTx_Base.Xtx_core.XFE.Xfifo.Xfifo_core.XIshift_left_0.XIdff.net363 (driver: pin XTx_Base.Xtx_core.XFE.Xfifo.Xfifo_core.XIshift_left_0.XIdff.XMPI99A.DRN)
2653, XTx_Base.Xtx_core.XFE.Xfifo.Xfifo_core.XIshift_left_0.XIdff.net369 (driver: pin XTx_Base.Xtx_core.XFE.Xfifo.Xfifo_core.XIshift_left_0.XIdff.XMPRD2.DRN)
2654, XTx_Base.Xtx_core.XFE.Xfifo.Xfifo_core.XIshift_left_0.XIdff.SFBN (driver: pin XTx_Base.Xtx_core.XFE.Xfifo.Xfifo_core.XIshift_left_0.XIdff.XMPI98.DRN)
2655, XTx_Base.Xtx_core.XFE.Xfifo.Xfifo_core.XIshift_left_0.XIdff.CKN (driver: pin XTx_Base.Xtx_core.XFE.Xfifo.Xfifo_core.XIshift_left_0.XIdff.XMNCK.DRN)
2656, XTx_Base.Xtx_core.XFE.Xfifo.Xfifo_core.XIshift_left_0.XIdff.I5N (driver: pin XTx_Base.Xtx_core.XFE.Xfifo.Xfifo_core.XIshift_left_0.XIdff.XMNI99A.DRN)
2657, XTx_Base.Xtx_core.XFE.Xfifo.Xfifo_core.XIshift_left_1.DN (driver: pin XTx_Base.Xtx_core.XFE.Xfifo.Xfifo_core.XIshift_left_1.XIinv.XMPA.DRN)
2658, XTx_Base.Xtx_core.XFE.Xfifo.Xfifo_core.XIshift_left_1.XIdff.I5P (driver: pin XTx_Base.Xtx_core.XFE.Xfifo.Xfifo_core.XIshift_left_1.XIdff.XMPI99A.DRN)
2659, XTx_Base.Xtx_core.XFE.Xfifo.Xfifo_core.XIshift_left_1.XIdff.RDN (driver: pin XTx_Base.Xtx_core.XFE.Xfifo.Xfifo_core.XIshift_left_1.XIdff.XMNRD.DRN)
2660, XTx_Base.Xtx_core.XFE.Xfifo.Xfifo_core.XIshift_left_1.XIdff.I3N (driver: pin XTx_Base.Xtx_core.XFE.Xfifo.Xfifo_core.XIshift_left_1.XIdff.XMNI2.DRN)
2661, XTx_Base.Xtx_core.XFE.Xfifo.Xfifo_core.XIshift_left_1.XIdff.I3P (driver: pin XTx_Base.Xtx_core.XFE.Xfifo.Xfifo_core.XIshift_left_1.XIdff.XMPCKN1.SRC)
2662, XTx_Base.Xtx_core.XFE.Xfifo.Xfifo_core.XIshift_left_1.XIdff.I1N (driver: pin XTx_Base.Xtx_core.XFE.Xfifo.Xfifo_core.XIshift_left_1.XIdff.XMNRD1.DRN)
2663, XTx_Base.Xtx_core.XFE.Xfifo.Xfifo_core.XIshift_left_1.XIdff.I7P (driver: pin XTx_Base.Xtx_core.XFE.Xfifo.Xfifo_core.XIshift_left_1.XIdff.XMPI98.SRC)
2664, XTx_Base.Xtx_core.XFE.Xfifo.Xfifo_core.XIshift_left_1.XIdff.CKN (driver: pin XTx_Base.Xtx_core.XFE.Xfifo.Xfifo_core.XIshift_left_1.XIdff.XMNCK.DRN)
2665, XTx_Base.Xtx_core.XFE.Xfifo.Xfifo_core.XIshift_left_1.XIdff.I5N (driver: pin XTx_Base.Xtx_core.XFE.Xfifo.Xfifo_core.XIshift_left_1.XIdff.XMNI99A.DRN)
2666, XTx_Base.Xtx_core.XFE.Xfifo.Xfifo_core.XIshift_left_2.DN (driver: pin XTx_Base.Xtx_core.XFE.Xfifo.Xfifo_core.XIshift_left_2.XIinv.XMPA.DRN)
2667, XTx_Base.Xtx_core.XFE.Xfifo.Xfifo_core.XIshift_left_2.XIdff.I5P (driver: pin XTx_Base.Xtx_core.XFE.Xfifo.Xfifo_core.XIshift_left_2.XIdff.XMPI99A.DRN)
2668, XTx_Base.Xtx_core.XFE.Xfifo.Xfifo_core.XIshift_left_2.XIdff.RDN (driver: pin XTx_Base.Xtx_core.XFE.Xfifo.Xfifo_core.XIshift_left_2.XIdff.XMNRD.DRN)
2669, XTx_Base.Xtx_core.XFE.Xfifo.Xfifo_core.XIshift_left_2.XIdff.I3N (driver: pin XTx_Base.Xtx_core.XFE.Xfifo.Xfifo_core.XIshift_left_2.XIdff.XMNI2.DRN)
2670, XTx_Base.Xtx_core.XFE.Xfifo.Xfifo_core.XIshift_left_2.XIdff.I3P (driver: pin XTx_Base.Xtx_core.XFE.Xfifo.Xfifo_core.XIshift_left_2.XIdff.XMPCKN1.SRC)
2671, XTx_Base.Xtx_core.XFE.Xfifo.Xfifo_core.XIshift_left_2.XIdff.I1N (driver: pin XTx_Base.Xtx_core.XFE.Xfifo.Xfifo_core.XIshift_left_2.XIdff.XMNRD1.DRN)
2672, XTx_Base.Xtx_core.XFE.Xfifo.Xfifo_core.XIshift_left_2.XIdff.I7P (driver: pin XTx_Base.Xtx_core.XFE.Xfifo.Xfifo_core.XIshift_left_2.XIdff.XMPI98.SRC)
2673, XTx_Base.Xtx_core.XFE.Xfifo.Xfifo_core.XIshift_left_2.XIdff.CKN (driver: pin XTx_Base.Xtx_core.XFE.Xfifo.Xfifo_core.XIshift_left_2.XIdff.XMNCK.DRN)
2674, XTx_Base.Xtx_core.XFE.Xfifo.Xfifo_core.XIshift_left_2.XIdff.I5N (driver: pin XTx_Base.Xtx_core.XFE.Xfifo.Xfifo_core.XIshift_left_2.XIdff.XMNI99A.DRN)
2675, XTx_Base.Xtx_core.XFE.Xfifo.Xfifo_core.XIbuf_wrptr_0.I1 (driver: pin XTx_Base.Xtx_core.XFE.Xfifo.Xfifo_core.XIbuf_wrptr_0.XMPA.DRN)
2676, XTx_Base.Xtx_core.XFE.Xfifo.Xfifo_core.XIdff_RdDat_0.DN (driver: pin XTx_Base.Xtx_core.XFE.Xfifo.Xfifo_core.XIdff_RdDat_0.XMPD.DRN)
2677, XTx_Base.Xtx_core.XFE.Xfifo.Xfifo_core.XIdff_RdDat_0.SFB (driver: pin XTx_Base.Xtx_core.XFE.Xfifo.Xfifo_core.XIdff_RdDat_0.XMNCKN2.DRN)
2678, XTx_Base.Xtx_core.XFE.Xfifo.Xfifo_core.XIdff_RdDat_0.I3N1 (driver: pin XTx_Base.Xtx_core.XFE.Xfifo.Xfifo_core.XIdff_RdDat_0.XMNI2.DRN)
2679, XTx_Base.Xtx_core.XFE.Xfifo.Xfifo_core.XIdff_RdDat_0.MFBN (driver: pin XTx_Base.Xtx_core.XFE.Xfifo.Xfifo_core.XIdff_RdDat_0.XMPCKN1.DRN)
2680, XTx_Base.Xtx_core.XFE.Xfifo.Xfifo_core.XIdff_RdDat_0.RDN (driver: pin XTx_Base.Xtx_core.XFE.Xfifo.Xfifo_core.XIdff_RdDat_0.XP9.DRN)
2681, XTx_Base.Xtx_core.XFE.Xfifo.Xfifo_core.XIdff_RdDat_0.net387 (driver: pin XTx_Base.Xtx_core.XFE.Xfifo.Xfifo_core.XIdff_RdDat_0.XMNRD1.DRN)
2682, XTx_Base.Xtx_core.XFE.Xfifo.Xfifo_core.XIdff_RdDat_0.I3P (driver: pin XTx_Base.Xtx_core.XFE.Xfifo.Xfifo_core.XIdff_RdDat_0.XMPCKN1.SRC)
2683, XTx_Base.Xtx_core.XFE.Xfifo.Xfifo_core.XIdff_RdDat_0.net363 (driver: pin XTx_Base.Xtx_core.XFE.Xfifo.Xfifo_core.XIdff_RdDat_0.XMPI99A.DRN)
2684, XTx_Base.Xtx_core.XFE.Xfifo.Xfifo_core.XIdff_RdDat_0.MFB (driver: pin XTx_Base.Xtx_core.XFE.Xfifo.Xfifo_core.XIdff_RdDat_0.XMNRD2.DRN)
2685, XTx_Base.Xtx_core.XFE.Xfifo.Xfifo_core.XIdff_RdDat_0.net369 (driver: pin XTx_Base.Xtx_core.XFE.Xfifo.Xfifo_core.XIdff_RdDat_0.XMPRD2.DRN)
2686, XTx_Base.Xtx_core.XFE.Xfifo.Xfifo_core.XIdff_RdDat_0.SFBN (driver: pin XTx_Base.Xtx_core.XFE.Xfifo.Xfifo_core.XIdff_RdDat_0.XMPI98.DRN)
2687, XTx_Base.Xtx_core.XFE.Xfifo.Xfifo_core.XIdff_RdDat_0.CKN (driver: pin XTx_Base.Xtx_core.XFE.Xfifo.Xfifo_core.XIdff_RdDat_0.XMNCK.DRN)
2688, XTx_Base.Xtx_core.XFE.Xfifo.Xfifo_core.XIdff_RdDat_0.I5N (driver: pin XTx_Base.Xtx_core.XFE.Xfifo.Xfifo_core.XIdff_RdDat_0.XMNI99A.DRN)
2689, XTx_Base.Xtx_core.XFE.Xfifo.Xfifo_core.XIbuf_wrptr_1.I1 (driver: pin XTx_Base.Xtx_core.XFE.Xfifo.Xfifo_core.XIbuf_wrptr_1.XMPA.DRN)
2690, XTx_Base.Xtx_core.XFE.Xfifo.Xfifo_core.XIshift_left_3.DN (driver: pin XTx_Base.Xtx_core.XFE.Xfifo.Xfifo_core.XIshift_left_3.XIinv.XMPA.DRN)
2691, XTx_Base.Xtx_core.XFE.Xfifo.Xfifo_core.XIshift_left_3.XIdff.I5P (driver: pin XTx_Base.Xtx_core.XFE.Xfifo.Xfifo_core.XIshift_left_3.XIdff.XMPI99A.DRN)
2692, XTx_Base.Xtx_core.XFE.Xfifo.Xfifo_core.XIshift_left_3.XIdff.RDN (driver: pin XTx_Base.Xtx_core.XFE.Xfifo.Xfifo_core.XIshift_left_3.XIdff.XMNRD.DRN)
2693, XTx_Base.Xtx_core.XFE.Xfifo.Xfifo_core.XIshift_left_3.XIdff.I3N (driver: pin XTx_Base.Xtx_core.XFE.Xfifo.Xfifo_core.XIshift_left_3.XIdff.XMNI2.DRN)
2694, XTx_Base.Xtx_core.XFE.Xfifo.Xfifo_core.XIshift_left_3.XIdff.I3P (driver: pin XTx_Base.Xtx_core.XFE.Xfifo.Xfifo_core.XIshift_left_3.XIdff.XMPCKN1.SRC)
2695, XTx_Base.Xtx_core.XFE.Xfifo.Xfifo_core.XIshift_left_3.XIdff.I1N (driver: pin XTx_Base.Xtx_core.XFE.Xfifo.Xfifo_core.XIshift_left_3.XIdff.XMNRD1.DRN)
2696, XTx_Base.Xtx_core.XFE.Xfifo.Xfifo_core.XIshift_left_3.XIdff.I7P (driver: pin XTx_Base.Xtx_core.XFE.Xfifo.Xfifo_core.XIshift_left_3.XIdff.XMPI98.SRC)
2697, XTx_Base.Xtx_core.XFE.Xfifo.Xfifo_core.XIshift_left_3.XIdff.CKN (driver: pin XTx_Base.Xtx_core.XFE.Xfifo.Xfifo_core.XIshift_left_3.XIdff.XMNCK.DRN)
2698, XTx_Base.Xtx_core.XFE.Xfifo.Xfifo_core.XIshift_left_3.XIdff.I5N (driver: pin XTx_Base.Xtx_core.XFE.Xfifo.Xfifo_core.XIshift_left_3.XIdff.XMNI99A.DRN)
2699, XTx_Base.Xtx_core.XFE.Xfifo.Xfifo_core.XIbuf_wrptr_2.I1 (driver: pin XTx_Base.Xtx_core.XFE.Xfifo.Xfifo_core.XIbuf_wrptr_2.XMPA.DRN)
2700, XTx_Base.Xtx_core.XFE.Xfifo.Xfifo_core.XIshift_left_4.DN (driver: pin XTx_Base.Xtx_core.XFE.Xfifo.Xfifo_core.XIshift_left_4.XIinv.XMPA.DRN)
2701, XTx_Base.Xtx_core.XFE.Xfifo.Xfifo_core.XIshift_left_4.XIdff.I5P (driver: pin XTx_Base.Xtx_core.XFE.Xfifo.Xfifo_core.XIshift_left_4.XIdff.XMPI99A.DRN)
2702, XTx_Base.Xtx_core.XFE.Xfifo.Xfifo_core.XIshift_left_4.XIdff.RDN (driver: pin XTx_Base.Xtx_core.XFE.Xfifo.Xfifo_core.XIshift_left_4.XIdff.XMNRD.DRN)
2703, XTx_Base.Xtx_core.XFE.Xfifo.Xfifo_core.XIshift_left_4.XIdff.I3N (driver: pin XTx_Base.Xtx_core.XFE.Xfifo.Xfifo_core.XIshift_left_4.XIdff.XMNI2.DRN)
2704, XTx_Base.Xtx_core.XFE.Xfifo.Xfifo_core.XIshift_left_4.XIdff.I3P (driver: pin XTx_Base.Xtx_core.XFE.Xfifo.Xfifo_core.XIshift_left_4.XIdff.XMPCKN1.SRC)
2705, XTx_Base.Xtx_core.XFE.Xfifo.Xfifo_core.XIshift_left_4.XIdff.I1N (driver: pin XTx_Base.Xtx_core.XFE.Xfifo.Xfifo_core.XIshift_left_4.XIdff.XMNRD1.DRN)
2706, XTx_Base.Xtx_core.XFE.Xfifo.Xfifo_core.XIshift_left_4.XIdff.I7P (driver: pin XTx_Base.Xtx_core.XFE.Xfifo.Xfifo_core.XIshift_left_4.XIdff.XMPI98.SRC)
2707, XTx_Base.Xtx_core.XFE.Xfifo.Xfifo_core.XIshift_left_4.XIdff.CKN (driver: pin XTx_Base.Xtx_core.XFE.Xfifo.Xfifo_core.XIshift_left_4.XIdff.XMNCK.DRN)
2708, XTx_Base.Xtx_core.XFE.Xfifo.Xfifo_core.XIshift_left_4.XIdff.I5N (driver: pin XTx_Base.Xtx_core.XFE.Xfifo.Xfifo_core.XIshift_left_4.XIdff.XMNI99A.DRN)
2709, XTx_Base.Xtx_core.XFE.Xfifo.Xfifo_core.XIdff_RdDat_1.DN (driver: pin XTx_Base.Xtx_core.XFE.Xfifo.Xfifo_core.XIdff_RdDat_1.XMPD.DRN)
2710, XTx_Base.Xtx_core.XFE.Xfifo.Xfifo_core.XIdff_RdDat_1.SFB (driver: pin XTx_Base.Xtx_core.XFE.Xfifo.Xfifo_core.XIdff_RdDat_1.XMNCKN2.DRN)
2711, XTx_Base.Xtx_core.XFE.Xfifo.Xfifo_core.XIdff_RdDat_1.I3N1 (driver: pin XTx_Base.Xtx_core.XFE.Xfifo.Xfifo_core.XIdff_RdDat_1.XMNI2.DRN)
2712, XTx_Base.Xtx_core.XFE.Xfifo.Xfifo_core.XIdff_RdDat_1.MFBN (driver: pin XTx_Base.Xtx_core.XFE.Xfifo.Xfifo_core.XIdff_RdDat_1.XMPCKN1.DRN)
2713, XTx_Base.Xtx_core.XFE.Xfifo.Xfifo_core.XIdff_RdDat_1.RDN (driver: pin XTx_Base.Xtx_core.XFE.Xfifo.Xfifo_core.XIdff_RdDat_1.XP9.DRN)
2714, XTx_Base.Xtx_core.XFE.Xfifo.Xfifo_core.XIdff_RdDat_1.net387 (driver: pin XTx_Base.Xtx_core.XFE.Xfifo.Xfifo_core.XIdff_RdDat_1.XMNRD1.DRN)
2715, XTx_Base.Xtx_core.XFE.Xfifo.Xfifo_core.XIdff_RdDat_1.I3P (driver: pin XTx_Base.Xtx_core.XFE.Xfifo.Xfifo_core.XIdff_RdDat_1.XMPCKN1.SRC)
2716, XTx_Base.Xtx_core.XFE.Xfifo.Xfifo_core.XIdff_RdDat_1.net363 (driver: pin XTx_Base.Xtx_core.XFE.Xfifo.Xfifo_core.XIdff_RdDat_1.XMPI99A.DRN)
2717, XTx_Base.Xtx_core.XFE.Xfifo.Xfifo_core.XIdff_RdDat_1.MFB (driver: pin XTx_Base.Xtx_core.XFE.Xfifo.Xfifo_core.XIdff_RdDat_1.XMNRD2.DRN)
2718, XTx_Base.Xtx_core.XFE.Xfifo.Xfifo_core.XIdff_RdDat_1.net369 (driver: pin XTx_Base.Xtx_core.XFE.Xfifo.Xfifo_core.XIdff_RdDat_1.XMPRD2.DRN)
2719, XTx_Base.Xtx_core.XFE.Xfifo.Xfifo_core.XIdff_RdDat_1.SFBN (driver: pin XTx_Base.Xtx_core.XFE.Xfifo.Xfifo_core.XIdff_RdDat_1.XMPI98.DRN)
2720, XTx_Base.Xtx_core.XFE.Xfifo.Xfifo_core.XIdff_RdDat_1.CKN (driver: pin XTx_Base.Xtx_core.XFE.Xfifo.Xfifo_core.XIdff_RdDat_1.XMNCK.DRN)
2721, XTx_Base.Xtx_core.XFE.Xfifo.Xfifo_core.XIdff_RdDat_1.I5N (driver: pin XTx_Base.Xtx_core.XFE.Xfifo.Xfifo_core.XIdff_RdDat_1.XMNI99A.DRN)
2722, XTx_Base.Xtx_core.XFE.Xfifo.Xfifo_core.XIshift_left_5.DN (driver: pin XTx_Base.Xtx_core.XFE.Xfifo.Xfifo_core.XIshift_left_5.XIinv.XMPA.DRN)
2723, XTx_Base.Xtx_core.XFE.Xfifo.Xfifo_core.XIshift_left_5.XIdff.I5P (driver: pin XTx_Base.Xtx_core.XFE.Xfifo.Xfifo_core.XIshift_left_5.XIdff.XMPI99A.DRN)
2724, XTx_Base.Xtx_core.XFE.Xfifo.Xfifo_core.XIshift_left_5.XIdff.RDN (driver: pin XTx_Base.Xtx_core.XFE.Xfifo.Xfifo_core.XIshift_left_5.XIdff.XMNRD.DRN)
2725, XTx_Base.Xtx_core.XFE.Xfifo.Xfifo_core.XIshift_left_5.XIdff.I3N (driver: pin XTx_Base.Xtx_core.XFE.Xfifo.Xfifo_core.XIshift_left_5.XIdff.XMNI2.DRN)
2726, XTx_Base.Xtx_core.XFE.Xfifo.Xfifo_core.XIshift_left_5.XIdff.I3P (driver: pin XTx_Base.Xtx_core.XFE.Xfifo.Xfifo_core.XIshift_left_5.XIdff.XMPCKN1.SRC)
2727, XTx_Base.Xtx_core.XFE.Xfifo.Xfifo_core.XIshift_left_5.XIdff.I1N (driver: pin XTx_Base.Xtx_core.XFE.Xfifo.Xfifo_core.XIshift_left_5.XIdff.XMNRD1.DRN)
2728, XTx_Base.Xtx_core.XFE.Xfifo.Xfifo_core.XIshift_left_5.XIdff.I7P (driver: pin XTx_Base.Xtx_core.XFE.Xfifo.Xfifo_core.XIshift_left_5.XIdff.XMPI98.SRC)
2729, XTx_Base.Xtx_core.XFE.Xfifo.Xfifo_core.XIshift_left_5.XIdff.CKN (driver: pin XTx_Base.Xtx_core.XFE.Xfifo.Xfifo_core.XIshift_left_5.XIdff.XMNCK.DRN)
2730, XTx_Base.Xtx_core.XFE.Xfifo.Xfifo_core.XIshift_left_5.XIdff.I5N (driver: pin XTx_Base.Xtx_core.XFE.Xfifo.Xfifo_core.XIshift_left_5.XIdff.XMNI99A.DRN)
2731, XTx_Base.Xtx_core.XFE.Xfifo.Xfifo_core.XIdff_RdDat_2.DN (driver: pin XTx_Base.Xtx_core.XFE.Xfifo.Xfifo_core.XIdff_RdDat_2.XMPD.DRN)
2732, XTx_Base.Xtx_core.XFE.Xfifo.Xfifo_core.XIdff_RdDat_2.SFB (driver: pin XTx_Base.Xtx_core.XFE.Xfifo.Xfifo_core.XIdff_RdDat_2.XMNCKN2.DRN)
2733, XTx_Base.Xtx_core.XFE.Xfifo.Xfifo_core.XIdff_RdDat_2.I3N1 (driver: pin XTx_Base.Xtx_core.XFE.Xfifo.Xfifo_core.XIdff_RdDat_2.XMNI2.DRN)
2734, XTx_Base.Xtx_core.XFE.Xfifo.Xfifo_core.XIdff_RdDat_2.MFBN (driver: pin XTx_Base.Xtx_core.XFE.Xfifo.Xfifo_core.XIdff_RdDat_2.XMPCKN1.DRN)
2735, XTx_Base.Xtx_core.XFE.Xfifo.Xfifo_core.XIdff_RdDat_2.RDN (driver: pin XTx_Base.Xtx_core.XFE.Xfifo.Xfifo_core.XIdff_RdDat_2.XP9.DRN)
2736, XTx_Base.Xtx_core.XFE.Xfifo.Xfifo_core.XIdff_RdDat_2.net387 (driver: pin XTx_Base.Xtx_core.XFE.Xfifo.Xfifo_core.XIdff_RdDat_2.XMNRD1.DRN)
2737, XTx_Base.Xtx_core.XFE.Xfifo.Xfifo_core.XIdff_RdDat_2.I3P (driver: pin XTx_Base.Xtx_core.XFE.Xfifo.Xfifo_core.XIdff_RdDat_2.XMPCKN1.SRC)
2738, XTx_Base.Xtx_core.XFE.Xfifo.Xfifo_core.XIdff_RdDat_2.net363 (driver: pin XTx_Base.Xtx_core.XFE.Xfifo.Xfifo_core.XIdff_RdDat_2.XMPI99A.DRN)
2739, XTx_Base.Xtx_core.XFE.Xfifo.Xfifo_core.XIdff_RdDat_2.MFB (driver: pin XTx_Base.Xtx_core.XFE.Xfifo.Xfifo_core.XIdff_RdDat_2.XMNRD2.DRN)
2740, XTx_Base.Xtx_core.XFE.Xfifo.Xfifo_core.XIdff_RdDat_2.net369 (driver: pin XTx_Base.Xtx_core.XFE.Xfifo.Xfifo_core.XIdff_RdDat_2.XMPRD2.DRN)
2741, XTx_Base.Xtx_core.XFE.Xfifo.Xfifo_core.XIdff_RdDat_2.SFBN (driver: pin XTx_Base.Xtx_core.XFE.Xfifo.Xfifo_core.XIdff_RdDat_2.XMPI98.DRN)
2742, XTx_Base.Xtx_core.XFE.Xfifo.Xfifo_core.XIdff_RdDat_2.CKN (driver: pin XTx_Base.Xtx_core.XFE.Xfifo.Xfifo_core.XIdff_RdDat_2.XMNCK.DRN)
2743, XTx_Base.Xtx_core.XFE.Xfifo.Xfifo_core.XIdff_RdDat_2.I5N (driver: pin XTx_Base.Xtx_core.XFE.Xfifo.Xfifo_core.XIdff_RdDat_2.XMNI99A.DRN)
2744, XTx_Base.Xtx_core.XFE.Xfifo.Xfifo_core.XIshift_left_6.DN (driver: pin XTx_Base.Xtx_core.XFE.Xfifo.Xfifo_core.XIshift_left_6.XIinv.XMPA.DRN)
2745, XTx_Base.Xtx_core.XFE.Xfifo.Xfifo_core.XIshift_left_6.XIdff.I5P (driver: pin XTx_Base.Xtx_core.XFE.Xfifo.Xfifo_core.XIshift_left_6.XIdff.XMPI99A.DRN)
2746, XTx_Base.Xtx_core.XFE.Xfifo.Xfifo_core.XIshift_left_6.XIdff.RDN (driver: pin XTx_Base.Xtx_core.XFE.Xfifo.Xfifo_core.XIshift_left_6.XIdff.XMNRD.DRN)
2747, XTx_Base.Xtx_core.XFE.Xfifo.Xfifo_core.XIshift_left_6.XIdff.I3N (driver: pin XTx_Base.Xtx_core.XFE.Xfifo.Xfifo_core.XIshift_left_6.XIdff.XMNI2.DRN)
2748, XTx_Base.Xtx_core.XFE.Xfifo.Xfifo_core.XIshift_left_6.XIdff.I3P (driver: pin XTx_Base.Xtx_core.XFE.Xfifo.Xfifo_core.XIshift_left_6.XIdff.XMPCKN1.SRC)
2749, XTx_Base.Xtx_core.XFE.Xfifo.Xfifo_core.XIshift_left_6.XIdff.I1N (driver: pin XTx_Base.Xtx_core.XFE.Xfifo.Xfifo_core.XIshift_left_6.XIdff.XMNRD1.DRN)
2750, XTx_Base.Xtx_core.XFE.Xfifo.Xfifo_core.XIshift_left_6.XIdff.I7P (driver: pin XTx_Base.Xtx_core.XFE.Xfifo.Xfifo_core.XIshift_left_6.XIdff.XMPI98.SRC)
2751, XTx_Base.Xtx_core.XFE.Xfifo.Xfifo_core.XIshift_left_6.XIdff.CKN (driver: pin XTx_Base.Xtx_core.XFE.Xfifo.Xfifo_core.XIshift_left_6.XIdff.XMNCK.DRN)
2752, XTx_Base.Xtx_core.XFE.Xfifo.Xfifo_core.XIshift_left_6.XIdff.I5N (driver: pin XTx_Base.Xtx_core.XFE.Xfifo.Xfifo_core.XIshift_left_6.XIdff.XMNI99A.DRN)
2753, XTx_Base.Xtx_core.XFE.Xfifo.Xfifo_core.XIdff_RdDat_3.DN (driver: pin XTx_Base.Xtx_core.XFE.Xfifo.Xfifo_core.XIdff_RdDat_3.XMPD.DRN)
2754, XTx_Base.Xtx_core.XFE.Xfifo.Xfifo_core.XIdff_RdDat_3.SFB (driver: pin XTx_Base.Xtx_core.XFE.Xfifo.Xfifo_core.XIdff_RdDat_3.XMNCKN2.DRN)
2755, XTx_Base.Xtx_core.XFE.Xfifo.Xfifo_core.XIdff_RdDat_3.I3N1 (driver: pin XTx_Base.Xtx_core.XFE.Xfifo.Xfifo_core.XIdff_RdDat_3.XMNI2.DRN)
2756, XTx_Base.Xtx_core.XFE.Xfifo.Xfifo_core.XIdff_RdDat_3.MFBN (driver: pin XTx_Base.Xtx_core.XFE.Xfifo.Xfifo_core.XIdff_RdDat_3.XMPCKN1.DRN)
2757, XTx_Base.Xtx_core.XFE.Xfifo.Xfifo_core.XIdff_RdDat_3.RDN (driver: pin XTx_Base.Xtx_core.XFE.Xfifo.Xfifo_core.XIdff_RdDat_3.XP9.DRN)
2758, XTx_Base.Xtx_core.XFE.Xfifo.Xfifo_core.XIdff_RdDat_3.net387 (driver: pin XTx_Base.Xtx_core.XFE.Xfifo.Xfifo_core.XIdff_RdDat_3.XMNRD1.DRN)
2759, XTx_Base.Xtx_core.XFE.Xfifo.Xfifo_core.XIdff_RdDat_3.I3P (driver: pin XTx_Base.Xtx_core.XFE.Xfifo.Xfifo_core.XIdff_RdDat_3.XMPCKN1.SRC)
2760, XTx_Base.Xtx_core.XFE.Xfifo.Xfifo_core.XIdff_RdDat_3.net363 (driver: pin XTx_Base.Xtx_core.XFE.Xfifo.Xfifo_core.XIdff_RdDat_3.XMPI99A.DRN)
2761, XTx_Base.Xtx_core.XFE.Xfifo.Xfifo_core.XIdff_RdDat_3.MFB (driver: pin XTx_Base.Xtx_core.XFE.Xfifo.Xfifo_core.XIdff_RdDat_3.XMNRD2.DRN)
2762, XTx_Base.Xtx_core.XFE.Xfifo.Xfifo_core.XIdff_RdDat_3.net369 (driver: pin XTx_Base.Xtx_core.XFE.Xfifo.Xfifo_core.XIdff_RdDat_3.XMPRD2.DRN)
2763, XTx_Base.Xtx_core.XFE.Xfifo.Xfifo_core.XIdff_RdDat_3.SFBN (driver: pin XTx_Base.Xtx_core.XFE.Xfifo.Xfifo_core.XIdff_RdDat_3.XMPI98.DRN)
2764, XTx_Base.Xtx_core.XFE.Xfifo.Xfifo_core.XIdff_RdDat_3.CKN (driver: pin XTx_Base.Xtx_core.XFE.Xfifo.Xfifo_core.XIdff_RdDat_3.XMNCK.DRN)
2765, XTx_Base.Xtx_core.XFE.Xfifo.Xfifo_core.XIdff_RdDat_3.I5N (driver: pin XTx_Base.Xtx_core.XFE.Xfifo.Xfifo_core.XIdff_RdDat_3.XMNI99A.DRN)
2766, XTx_Base.Xtx_core.XFE.Xfifo.Xfifo_core.XIshift_left_7.DN (driver: pin XTx_Base.Xtx_core.XFE.Xfifo.Xfifo_core.XIshift_left_7.XIinv.XMPA.DRN)
2767, XTx_Base.Xtx_core.XFE.Xfifo.Xfifo_core.XIshift_left_7.XIdff.I5P (driver: pin XTx_Base.Xtx_core.XFE.Xfifo.Xfifo_core.XIshift_left_7.XIdff.XMPI99A.DRN)
2768, XTx_Base.Xtx_core.XFE.Xfifo.Xfifo_core.XIshift_left_7.XIdff.RDN (driver: pin XTx_Base.Xtx_core.XFE.Xfifo.Xfifo_core.XIshift_left_7.XIdff.XMNRD.DRN)
2769, XTx_Base.Xtx_core.XFE.Xfifo.Xfifo_core.XIshift_left_7.XIdff.I3N (driver: pin XTx_Base.Xtx_core.XFE.Xfifo.Xfifo_core.XIshift_left_7.XIdff.XMNI2.DRN)
2770, XTx_Base.Xtx_core.XFE.Xfifo.Xfifo_core.XIshift_left_7.XIdff.I3P (driver: pin XTx_Base.Xtx_core.XFE.Xfifo.Xfifo_core.XIshift_left_7.XIdff.XMPCKN1.SRC)
2771, XTx_Base.Xtx_core.XFE.Xfifo.Xfifo_core.XIshift_left_7.XIdff.I1N (driver: pin XTx_Base.Xtx_core.XFE.Xfifo.Xfifo_core.XIshift_left_7.XIdff.XMNRD1.DRN)
2772, XTx_Base.Xtx_core.XFE.Xfifo.Xfifo_core.XIshift_left_7.XIdff.I7P (driver: pin XTx_Base.Xtx_core.XFE.Xfifo.Xfifo_core.XIshift_left_7.XIdff.XMPI98.SRC)
2773, XTx_Base.Xtx_core.XFE.Xfifo.Xfifo_core.XIshift_left_7.XIdff.CKN (driver: pin XTx_Base.Xtx_core.XFE.Xfifo.Xfifo_core.XIshift_left_7.XIdff.XMNCK.DRN)
2774, XTx_Base.Xtx_core.XFE.Xfifo.Xfifo_core.XIshift_left_7.XIdff.I5N (driver: pin XTx_Base.Xtx_core.XFE.Xfifo.Xfifo_core.XIshift_left_7.XIdff.XMNI99A.DRN)
2775, XTx_Base.Xtx_core.XFE.Xfifo.Xfifo_core.XIshift_left_8.DN (driver: pin XTx_Base.Xtx_core.XFE.Xfifo.Xfifo_core.XIshift_left_8.XIinv.XMPA.DRN)
2776, XTx_Base.Xtx_core.XFE.Xfifo.Xfifo_core.XIshift_left_8.XIdff.I5P (driver: pin XTx_Base.Xtx_core.XFE.Xfifo.Xfifo_core.XIshift_left_8.XIdff.XMPI99A.DRN)
2777, XTx_Base.Xtx_core.XFE.Xfifo.Xfifo_core.XIshift_left_8.XIdff.RDN (driver: pin XTx_Base.Xtx_core.XFE.Xfifo.Xfifo_core.XIshift_left_8.XIdff.XMNRD.DRN)
2778, XTx_Base.Xtx_core.XFE.Xfifo.Xfifo_core.XIshift_left_8.XIdff.I3N (driver: pin XTx_Base.Xtx_core.XFE.Xfifo.Xfifo_core.XIshift_left_8.XIdff.XMNI2.DRN)
2779, XTx_Base.Xtx_core.XFE.Xfifo.Xfifo_core.XIshift_left_8.XIdff.I3P (driver: pin XTx_Base.Xtx_core.XFE.Xfifo.Xfifo_core.XIshift_left_8.XIdff.XMPCKN1.SRC)
2780, XTx_Base.Xtx_core.XFE.Xfifo.Xfifo_core.XIshift_left_8.XIdff.I1N (driver: pin XTx_Base.Xtx_core.XFE.Xfifo.Xfifo_core.XIshift_left_8.XIdff.XMNRD1.DRN)
2781, XTx_Base.Xtx_core.XFE.Xfifo.Xfifo_core.XIshift_left_8.XIdff.I7P (driver: pin XTx_Base.Xtx_core.XFE.Xfifo.Xfifo_core.XIshift_left_8.XIdff.XMPI98.SRC)
2782, XTx_Base.Xtx_core.XFE.Xfifo.Xfifo_core.XIshift_left_8.XIdff.CKN (driver: pin XTx_Base.Xtx_core.XFE.Xfifo.Xfifo_core.XIshift_left_8.XIdff.XMNCK.DRN)
2783, XTx_Base.Xtx_core.XFE.Xfifo.Xfifo_core.XIshift_left_8.XIdff.I5N (driver: pin XTx_Base.Xtx_core.XFE.Xfifo.Xfifo_core.XIshift_left_8.XIdff.XMNI99A.DRN)
2784, XTx_Base.Xtx_core.XFE.Xasyncmux.S0 (driver: pin XTx_Base.Xtx_core.XFE.Xasyncmux.XI149.XMPA.DRN)
2785, XTx_Base.Xtx_core.XFE.Xasyncmux.S1 (driver: pin XTx_Base.Xtx_core.XFE.Xasyncmux.XI148.XMPA.DRN)
2786, XTx_Base.Xtx_core.XFE.Xasyncmux.SB0 (driver: pin XTx_Base.Xtx_core.XFE.Xasyncmux.Xinv_out.XMPA.DRN)
2787, XTx_Base.Xtx_core.XFE.Xasyncmux.SB1 (driver: pin XTx_Base.Xtx_core.XFE.Xasyncmux.XI147.XMPA.DRN)
Lumped Not Annotation
Net Type Total RC network Capacitance Annotated Incomplete
-------------------- ---------- ---------- ------------ ---------- ------------
Internal nets 3089 180 224 2685 0
- Pin to pin nets 2987 180 223 2584 0
- Driverless nets 2 0 0 2 0
- Loadless nets 100 0 1 99 0
-------------------------------------------------------------------------------
Boundary/port nets 109 4 3 102 0
- Pin to pin nets 88 4 2 82 0
- Driverless nets 2 0 1 1 0
- Loadless nets 19 0 0 19 0
-------------------------------------------------------------------------------
3198 184 227 2787 0
1
#######ffg0p825vn40c_min_delay_qcc#######
****************************************
Report : report_annotated_parasitics
-internal_nets
-boundary_nets
-pin_to_pin_nets
-driverless_nets
-loadless_nets
-list_not_annotated
-max_nets 10000
Design : dwc_ucie2phy_tx_std
Version: V-2023.12-SP3
Date : Tue Apr 29 15:06:24 2025
****************************************
1, TxDat[2] (driver: port TxDat[2])
2, LbFxdDatIn[2] (driver: port LbFxdDatIn[2])
3, VCCAON (driver: port VCCAON)
4, Reserved[1] (driver: port Reserved[1])
5, TxDeskewClk90[5] (driver: port TxDeskewClk90[5])
6, LbDatOut[0] (driver: pin XTx_Base.Xtx_core.XFE.Xloopback_logic.Xtx_lb.XI82[0].XMPI1.DRN)
7, TxDcaCoarseClk90[0] (driver: port TxDcaCoarseClk90[0])
8, TxCalP[3] (driver: port TxCalP[3])
9, TxDcaFineClk90[3] (driver: port TxDcaFineClk90[3])
10, TxDcaCoarseClk0[3] (driver: port TxDcaCoarseClk0[3])
11, TxCalN[1] (driver: port TxCalN[1])
12, TxDeskewClk90[0] (driver: port TxDeskewClk90[0])
13, LbDatInSel (driver: port LbDatInSel)
14, TxSe (driver: port TxSe)
15, TxFfeGain[0] (driver: port TxFfeGain[0])
16, TxDeskewClk0[5] (driver: port TxDeskewClk0[5])
17, TxSi (driver: port TxSi)
18, TxStatus (driver: pin XTx_Base.Xtx_core.XFE.Xloopback_logic.XI238[1].XMNI1.DRN)
19, TxDeskewClk0[0] (driver: port TxDeskewClk0[0])
20, LbDeskew[0] (driver: port LbDeskew[0])
21, TxDat[5] (driver: port TxDat[5])
22, TxResetn[0] (driver: port TxResetn[0])
23, LbDatIn[2] (driver: port LbDatIn[2])
24, TxDat[0] (driver: port TxDat[0])
25, LbFxdDatIn[0] (driver: port LbFxdDatIn[0])
26, LbDatOut[3] (driver: pin XTx_Base.Xtx_core.XFE.Xloopback_logic.Xtx_lb.XI82[3].XMPI1.DRN)
27, TxSo (driver: pin XTx_Base.Xtx_core.XFE.Xloopback_logic.XI237.XMPI1.DRN)
28, LbDout (driver: pin XTx_Base.Xtx_core.XFE.Xloopback_logic.Xtx_lb.XI10.XMPI1.DRN)
29, TxDcaCoarseClk90[3] (driver: port TxDcaCoarseClk90[3])
30, TxForceAsync (driver: port TxForceAsync)
31, TxCalN[4] (driver: port TxCalN[4])
32, TxDeskewClk90[3] (driver: port TxDeskewClk90[3])
33, LbMode (driver: port LbMode)
34, TxCalP[1] (driver: port TxCalP[1])
35, TxDcaCoarseClk0[1] (driver: port TxDcaCoarseClk0[1])
36, LbEn (driver: port LbEn)
37, TxDcaFineClk90[1] (driver: port TxDcaFineClk90[1])
38, TxDcaFineClk0[2] (driver: port TxDcaFineClk0[2])
39, TxDeskewClk0[3] (driver: port TxDeskewClk0[3])
40, TxClkCalEn (driver: port TxClkCalEn)
41, TxDat[3] (driver: port TxDat[3])
42, LbFxdDatIn[3] (driver: port LbFxdDatIn[3])
43, Reserved[2] (driver: port Reserved[2])
44, PwrOk_VAON (driver: port PwrOk_VAON)
45, LbDatIn[0] (driver: port LbDatIn[0])
46, TxDeskewClk90[6] (driver: port TxDeskewClk90[6])
47, LbDatOut[1] (driver: pin XTx_Base.Xtx_core.XFE.Xloopback_logic.Xtx_lb.XI82[1].XMPI1.DRN)
48, TxDcaCoarseClk90[1] (driver: port TxDcaCoarseClk90[1])
49, TxCalP[4] (driver: port TxCalP[4])
50, TxDcaCoarseClk0[4] (driver: port TxDcaCoarseClk0[4])
51, TxCalN[2] (driver: port TxCalN[2])
52, TxDeskewClk90[1] (driver: port TxDeskewClk90[1])
53, TxFfeGain[1] (driver: port TxFfeGain[1])
54, TxDeskewClk0[6] (driver: port TxDeskewClk0[6])
55, TxDcaFineClk0[0] (driver: port TxDcaFineClk0[0])
56, TxDeskewClk0[1] (driver: port TxDeskewClk0[1])
57, TxDat[6] (driver: port TxDat[6])
58, LbDeskew[1] (driver: port LbDeskew[1])
59, TxResetn[1] (driver: port TxResetn[1])
60, LbFxdDatIn[1] (driver: port LbFxdDatIn[1])
61, LbDatIn[3] (driver: port LbDatIn[3])
62, TxDat[1] (driver: port TxDat[1])
63, TxDcdIn (driver: port TxDcdIn)
64, TxDcaCoarseClk90[4] (driver: port TxDcaCoarseClk90[4])
65, Reserved[0] (driver: port Reserved[0])
66, TxCalN[5] (driver: port TxCalN[5])
67, TxDeskewClk90[4] (driver: port TxDeskewClk90[4])
68, TxResEn (driver: port TxResEn)
69, TxVref (driver: port TxVref)
70, TxCalP[2] (driver: port TxCalP[2])
71, TxDcaFineClk90[2] (driver: port TxDcaFineClk90[2])
72, TxDcaCoarseClk0[2] (driver: port TxDcaCoarseClk0[2])
73, TxCalN[0] (driver: port TxCalN[0])
74, TxEn (driver: port TxEn)
75, TxDcaFineClk0[3] (driver: port TxDcaFineClk0[3])
76, TxDeskewClk0[4] (driver: port TxDeskewClk0[4])
77, soft_VDD (driver: pin XTx_Base.Xtx_core.Xtiehilo.XI10.XMP3.DRN)
78, TxBias (driver: port TxBias)
79, TxDat[4] (driver: port TxDat[4])
80, PhyClk (driver: port PhyClk)
81, Reserved[3] (driver: port Reserved[3])
82, LbDatIn[1] (driver: port LbDatIn[1])
83, TxDeskewClk90[7] (driver: port TxDeskewClk90[7])
84, LbDatOut[2] (driver: pin XTx_Base.Xtx_core.XFE.Xloopback_logic.Xtx_lb.XI82[2].XMPI1.DRN)
85, TxDcaCoarseClk90[2] (driver: port TxDcaCoarseClk90[2])
86, TxCg (driver: port TxCg)
87, soft_VIO (driver: pin XTx_Base.Xtx_core.Xtiehilo.XI9.XMP3.DRN)
88, TxCalP[5] (driver: port TxCalP[5])
89, TxCalN[3] (driver: port TxCalN[3])
90, TxDeskewClk90[2] (driver: port TxDeskewClk90[2])
91, TxFfeGain[2] (driver: port TxFfeGain[2])
92, TxCalP[0] (driver: port TxCalP[0])
93, TxDcaFineClk90[0] (driver: port TxDcaFineClk90[0])
94, TxDcaCoarseClk0[0] (driver: port TxDcaCoarseClk0[0])
95, TxDatAsync (driver: port TxDatAsync)
96, TxEnAsync (driver: port TxEnAsync)
97, TxDeskewClk0[7] (driver: port TxDeskewClk0[7])
99, TxDcaFineClk0[1] (driver: port TxDcaFineClk0[1])
100, TxDeskewClk0[2] (driver: port TxDeskewClk0[2])
101, TxDat[7] (driver: port TxDat[7])
102, LbDeskew[2] (driver: port LbDeskew[2])
103, XTx_Base.Xtx_core.TxDesGainEn[1] (driver: pin XTx_Base.Xtx_core.XFE.Xloopback_logic.XI250[1].XMPA.DRN)
104, XTx_Base.Xtx_core.postlbdin (driver: pin XTx_Base.Xtx_core.XPostLB_rx.XI30.XMPA.DRN)
105, XTx_Base.Xtx_core.postlben (driver: pin XTx_Base.Xtx_core.XFE.Xloopback_logic.Xtx_lb.XI68.XMPA.DRN)
106, XTx_Base.Xtx_core.TxEnSync (driver: pin XTx_Base.Xtx_core.XFE.Xloopback_logic.XI236.XMPI1.DRN)
107, XTx_Base.Xtx_core.TxDesGainEn[2] (driver: pin XTx_Base.Xtx_core.XFE.Xloopback_logic.XI250[2].XMPA.DRN)
108, XTx_Base.Xtx_core.TL_VDD (driver: pin XTx_Base.Xtx_core.XFE.Xloopback_logic.XI242.XMPA.DRN)
109, XTx_Base.Xtx_core.frontend_data_out (driver: pin XTx_Base.Xtx_core.XFE.Xasyncmux.XN1.DRN)
110, XTx_Base.Xtx_core.TxDesGainEn[0] (driver: pin XTx_Base.Xtx_core.XFE.Xloopback_logic.XI250[0].XMPA.DRN)
111, XTx_Base.Xtx_core.TH_VDD (driver: pin XTx_Base.Xtx_core.XFE.Xloopback_logic.XI241.XMPA.DRN)
112, XTx_Base.Xtx_core.ForceAsync_Buf (driver: pin XTx_Base.Xtx_core.XFE.Xloopback_logic.XI246.XMPA.DRN)
113, XTx_Base.Xtx_core.XPostLB_rx.net79 (driver: pin XTx_Base.Xtx_core.XPostLB_rx.XI851.XMNA1.DRN)
114, XTx_Base.Xtx_core.XPostLB_rx.net88 (driver: pin XTx_Base.Xtx_core.XPostLB_rx.XI29.XMPA.DRN)
115, XTx_Base.Xtx_core.XPostLB_rx.XI851.N1 (driver: pin XTx_Base.Xtx_core.XPostLB_rx.XI851.XMNA1.SRC)
116, XTx_Base.Xtx_core.Xtiehilo.XI10.NH (driver: pin XTx_Base.Xtx_core.Xtiehilo.XI10.XMP2.DRN)
117, XTx_Base.Xtx_core.Xtiehilo.XI10.NL (driver: pin XTx_Base.Xtx_core.Xtiehilo.XI10.XMN1.DRN)
119, XTx_Base.Xtx_core.Xtiehilo.XI9.NH (driver: pin XTx_Base.Xtx_core.Xtiehilo.XI9.XMP2.DRN)
120, XTx_Base.Xtx_core.Xtiehilo.XI9.NL (driver: pin XTx_Base.Xtx_core.Xtiehilo.XI9.XMN1.DRN)
121, XTx_Base.Xtx_core.XFE.TxResEn_buf (driver: pin XTx_Base.Xtx_core.XFE.Xloopback_logic.XI223.XMPA.DRN)
122, XTx_Base.Xtx_core.XFE.TxResetn_buf[0] (driver: pin XTx_Base.Xtx_core.XFE.Xloopback_logic.Xbuf_resetn[0].XMPA.DRN)
123, XTx_Base.Xtx_core.XFE.PreLbEn (driver: pin XTx_Base.Xtx_core.XFE.Xloopback_logic.Xtx_lb.XI71.XMPA.DRN)
124, XTx_Base.Xtx_core.XFE.PreLbDin (driver: pin XTx_Base.Xtx_core.XFE.XPrelb_na2.XMNA1.DRN)
125, XTx_Base.Xtx_core.XFE.net766 (driver: pin XTx_Base.Xtx_core.XFE.Xfifo.XIinv_RdClk_buf.XMPA.DRN)
126, XTx_Base.Xtx_core.XFE.TxSe_buf (driver: pin XTx_Base.Xtx_core.XFE.Xloopback_logic.XI225.XMPI1.DRN)
127, XTx_Base.Xtx_core.XFE.TxResetn_buf[1] (driver: pin XTx_Base.Xtx_core.XFE.Xloopback_logic.Xbuf_resetn[1].XMPA.DRN)
128, XTx_Base.Xtx_core.XFE.TxFifoSo (driver: pin XTx_Base.Xtx_core.XFE.Xfifo.XIinv_So_out.XMPA.DRN)
129, XTx_Base.Xtx_core.XFE.TxResEn_b (driver: pin XTx_Base.Xtx_core.XFE.Xloopback_logic.XI226.XMPA.DRN)
130, XTx_Base.Xtx_core.XFE.TxDat_fifo[3] (driver: pin XTx_Base.Xtx_core.XFE.Xfifo.Xfifo_core.XIinv_RdDat_3.XMPA.DRN)
132, XTx_Base.Xtx_core.XFE.Xloopback_logic.net993 (driver: pin XTx_Base.Xtx_core.XFE.Xloopback_logic.XI235.XMPI1.DRN)
133, XTx_Base.Xtx_core.XFE.Xloopback_logic.net1005 (driver: pin XTx_Base.Xtx_core.XFE.Xloopback_logic.XI234.XMPI99.DRN)
134, XTx_Base.Xtx_core.XFE.Xloopback_logic.net1006 (driver: pin XTx_Base.Xtx_core.XFE.Xloopback_logic.XI233.XMPI99.DRN)
135, XTx_Base.Xtx_core.XFE.Xloopback_logic.lb_error_out (driver: pin XTx_Base.Xtx_core.XFE.Xloopback_logic.Xtx_lb.XI79.XMPA.DRN)
136, XTx_Base.Xtx_core.XFE.Xloopback_logic.net1030 (driver: pin XTx_Base.Xtx_core.XFE.Xloopback_logic.XI248.XMPA2.DRN)
137, XTx_Base.Xtx_core.XFE.Xloopback_logic.net1058[2] (driver: pin XTx_Base.Xtx_core.XFE.Xloopback_logic.XI249[2].XMPA2.DRN)
138, XTx_Base.Xtx_core.XFE.Xloopback_logic.TxForceAsync_b (driver: pin XTx_Base.Xtx_core.XFE.Xloopback_logic.XI239.XMPA.DRN)
139, XTx_Base.Xtx_core.XFE.Xloopback_logic.mission_en_b (driver: pin XTx_Base.Xtx_core.XFE.Xloopback_logic.XI245.XMPA2.DRN)
140, XTx_Base.Xtx_core.XFE.Xloopback_logic.net1058[0] (driver: pin XTx_Base.Xtx_core.XFE.Xloopback_logic.XI249[0].XMPA2.DRN)
141, XTx_Base.Xtx_core.XFE.Xloopback_logic.TxResetn_b[0] (driver: pin XTx_Base.Xtx_core.XFE.Xloopback_logic.XI252[0].XMPA.DRN)
142, XTx_Base.Xtx_core.XFE.Xloopback_logic.net1058[1] (driver: pin XTx_Base.Xtx_core.XFE.Xloopback_logic.XI249[1].XMPA2.DRN)
143, XTx_Base.Xtx_core.XFE.Xloopback_logic.net1024 (driver: pin XTx_Base.Xtx_core.XFE.Xloopback_logic.XI240.XMN3.DRN)
144, XTx_Base.Xtx_core.XFE.Xloopback_logic.net1026 (driver: pin XTx_Base.Xtx_core.XFE.Xloopback_logic.XI243.XMP3.DRN)
145, XTx_Base.Xtx_core.XFE.Xloopback_logic.mission_en_bb (driver: pin XTx_Base.Xtx_core.XFE.Xloopback_logic.XI251.XMPA.DRN)
146, XTx_Base.Xtx_core.XFE.Xloopback_logic.TxResetn_b[1] (driver: pin XTx_Base.Xtx_core.XFE.Xloopback_logic.XI252[1].XMPA.DRN)
147, XTx_Base.Xtx_core.XFE.Xloopback_logic.XI240.NH (driver: pin XTx_Base.Xtx_core.XFE.Xloopback_logic.XI240.XMP2.DRN)
148, XTx_Base.Xtx_core.XFE.Xloopback_logic.XI240.NL (driver: pin XTx_Base.Xtx_core.XFE.Xloopback_logic.XI240.XMN1.DRN)
149, XTx_Base.Xtx_core.XFE.Xloopback_logic.XI243.NH (driver: pin XTx_Base.Xtx_core.XFE.Xloopback_logic.XI243.XMP2.DRN)
150, XTx_Base.Xtx_core.XFE.Xloopback_logic.XI243.NL (driver: pin XTx_Base.Xtx_core.XFE.Xloopback_logic.XI243.XMN1.DRN)
151, XTx_Base.Xtx_core.XFE.Xloopback_logic.XI249[0].net23 (driver: pin XTx_Base.Xtx_core.XFE.Xloopback_logic.XI249[0].XMN0.DRN)
152, XTx_Base.Xtx_core.XFE.Xloopback_logic.XI249[0].X_N1 (driver: pin XTx_Base.Xtx_core.XFE.Xloopback_logic.XI249[0].XMNA1.SRC)
153, XTx_Base.Xtx_core.XFE.Xloopback_logic.XI245.net23 (driver: pin XTx_Base.Xtx_core.XFE.Xloopback_logic.XI245.XMN0.DRN)
154, XTx_Base.Xtx_core.XFE.Xloopback_logic.XI245.X_N1 (driver: pin XTx_Base.Xtx_core.XFE.Xloopback_logic.XI245.XMNA1.SRC)
155, XTx_Base.Xtx_core.XFE.Xloopback_logic.XI222[0].I1 (driver: pin XTx_Base.Xtx_core.XFE.Xloopback_logic.XI222[0].XMPA.DRN)
156, XTx_Base.Xtx_core.XFE.Xloopback_logic.XI238[1].I1 (driver: pin XTx_Base.Xtx_core.XFE.Xloopback_logic.XI238[1].XMPA1_2.DRN)
157, XTx_Base.Xtx_core.XFE.Xloopback_logic.XI238[1].I1P1 (driver: pin XTx_Base.Xtx_core.XFE.Xloopback_logic.XI238[1].XMPA2.DRN)
158, XTx_Base.Xtx_core.XFE.Xloopback_logic.XI238[1].I1P1_2 (driver: pin XTx_Base.Xtx_core.XFE.Xloopback_logic.XI238[1].XMPA1_2.SRC)
159, XTx_Base.Xtx_core.XFE.Xloopback_logic.XI248.net23 (driver: pin XTx_Base.Xtx_core.XFE.Xloopback_logic.XI248.XMN0.DRN)
160, XTx_Base.Xtx_core.XFE.Xloopback_logic.XI248.X_N1 (driver: pin XTx_Base.Xtx_core.XFE.Xloopback_logic.XI248.XMNA1.SRC)
161, XTx_Base.Xtx_core.XFE.Xloopback_logic.XI225.I1 (driver: pin XTx_Base.Xtx_core.XFE.Xloopback_logic.XI225.XMPA.DRN)
162, XTx_Base.Xtx_core.XFE.Xloopback_logic.XI249[1].net23 (driver: pin XTx_Base.Xtx_core.XFE.Xloopback_logic.XI249[1].XMN0.DRN)
163, XTx_Base.Xtx_core.XFE.Xloopback_logic.XI249[1].X_N1 (driver: pin XTx_Base.Xtx_core.XFE.Xloopback_logic.XI249[1].XMNA1.SRC)
164, XTx_Base.Xtx_core.XFE.Xloopback_logic.XI222[1].I1 (driver: pin XTx_Base.Xtx_core.XFE.Xloopback_logic.XI222[1].XMPA.DRN)
165, XTx_Base.Xtx_core.XFE.Xloopback_logic.XI233.I5P (driver: pin XTx_Base.Xtx_core.XFE.Xloopback_logic.XI233.XMPI99A.DRN)
166, XTx_Base.Xtx_core.XFE.Xloopback_logic.XI233.net45 (driver: pin XTx_Base.Xtx_core.XFE.Xloopback_logic.XI233.XMNDA.DRN)
167, XTx_Base.Xtx_core.XFE.Xloopback_logic.XI233.SFB (driver: pin XTx_Base.Xtx_core.XFE.Xloopback_logic.XI233.XMNCKN2.DRN)
168, XTx_Base.Xtx_core.XFE.Xloopback_logic.XI233.MFBN (driver: pin XTx_Base.Xtx_core.XFE.Xloopback_logic.XI233.XMPCKN1.DRN)
169, XTx_Base.Xtx_core.XFE.Xloopback_logic.XI233.net77 (driver: pin XTx_Base.Xtx_core.XFE.Xloopback_logic.XI233.XMPD.SRC)
170, XTx_Base.Xtx_core.XFE.Xloopback_logic.XI233.N1 (driver: pin XTx_Base.Xtx_core.XFE.Xloopback_logic.XI233.XMNRD.DRN)
171, XTx_Base.Xtx_core.XFE.Xloopback_logic.XI233.net145 (driver: pin XTx_Base.Xtx_core.XFE.Xloopback_logic.XI233.XMNRD1.DRN)
172, XTx_Base.Xtx_core.XFE.Xloopback_logic.XI233.I3P (driver: pin XTx_Base.Xtx_core.XFE.Xloopback_logic.XI233.XMPCKN1.SRC)
173, XTx_Base.Xtx_core.XFE.Xloopback_logic.XI233.SEN (driver: pin XTx_Base.Xtx_core.XFE.Xloopback_logic.XI233.XMPSE.DRN)
174, XTx_Base.Xtx_core.XFE.Xloopback_logic.XI233.MFB (driver: pin XTx_Base.Xtx_core.XFE.Xloopback_logic.XI233.XMNI1.DRN)
175, XTx_Base.Xtx_core.XFE.Xloopback_logic.XI233.net231 (driver: pin XTx_Base.Xtx_core.XFE.Xloopback_logic.XI233.XMPD.DRN)
176, XTx_Base.Xtx_core.XFE.Xloopback_logic.XI233.net232 (driver: pin XTx_Base.Xtx_core.XFE.Xloopback_logic.XI233.XMPSI.DRN)
177, XTx_Base.Xtx_core.XFE.Xloopback_logic.XI233.net204 (driver: pin XTx_Base.Xtx_core.XFE.Xloopback_logic.XI233.XMNRD1.SRC)
178, XTx_Base.Xtx_core.XFE.Xloopback_logic.XI233.SFBN (driver: pin XTx_Base.Xtx_core.XFE.Xloopback_logic.XI233.XMPI98.DRN)
179, XTx_Base.Xtx_core.XFE.Xloopback_logic.XI233.net158 (driver: pin XTx_Base.Xtx_core.XFE.Xloopback_logic.XI233.XMND.DRN)
180, XTx_Base.Xtx_core.XFE.Xloopback_logic.XI233.net160 (driver: pin XTx_Base.Xtx_core.XFE.Xloopback_logic.XI233.XMNSIA.SRC)
181, XTx_Base.Xtx_core.XFE.Xloopback_logic.XI233.CKM (driver: pin XTx_Base.Xtx_core.XFE.Xloopback_logic.XI233.XMNCK.DRN)
182, XTx_Base.Xtx_core.XFE.Xloopback_logic.XI233.I5N (driver: pin XTx_Base.Xtx_core.XFE.Xloopback_logic.XI233.XMNI99A.DRN)
183, XTx_Base.Xtx_core.XFE.Xloopback_logic.Xtx_lb.pi_im_x (driver: pin XTx_Base.Xtx_core.XFE.Xloopback_logic.Xtx_lb.XIbdl_decoder.XI40.XMPA.DRN)
184, XTx_Base.Xtx_core.XFE.Xloopback_logic.Xtx_lb.lbdin (driver: pin XTx_Base.Xtx_core.XFE.Xloopback_logic.Xtx_lb.XI60.XMPA2.DRN)
185, XTx_Base.Xtx_core.XFE.Xloopback_logic.Xtx_lb.fine_pi_s_x[6] (driver: pin XTx_Base.Xtx_core.XFE.Xloopback_logic.Xtx_lb.XIbdl_decoder.XI30[6].XMPA.DRN)
186, XTx_Base.Xtx_core.XFE.Xloopback_logic.Xtx_lb.sampler_en90 (driver: pin XTx_Base.Xtx_core.XFE.Xloopback_logic.Xtx_lb.XI47.XMNA1.DRN)
187, XTx_Base.Xtx_core.XFE.Xloopback_logic.Xtx_lb.net340 (driver: pin XTx_Base.Xtx_core.XFE.Xloopback_logic.Xtx_lb.XItielo.XMP3.DRN)
188, XTx_Base.Xtx_core.XFE.Xloopback_logic.Xtx_lb.lb_err_in[1] (driver: pin XTx_Base.Xtx_core.XFE.Xloopback_logic.Xtx_lb.XI6[1].XMPI1.DRN)
189, XTx_Base.Xtx_core.XFE.Xloopback_logic.Xtx_lb.fine_pi_s[4] (driver: pin XTx_Base.Xtx_core.XFE.Xloopback_logic.Xtx_lb.XIbdl_decoder.XI31[4].XMPA.DRN)
190, XTx_Base.Xtx_core.XFE.Xloopback_logic.Xtx_lb.fine_pi_s_x[1] (driver: pin XTx_Base.Xtx_core.XFE.Xloopback_logic.Xtx_lb.XIbdl_decoder.XI30[1].XMPA.DRN)
191, XTx_Base.Xtx_core.XFE.Xloopback_logic.Xtx_lb.LbMode_bb (driver: pin XTx_Base.Xtx_core.XFE.Xloopback_logic.Xtx_lb.XI70.XMPA.DRN)
192, XTx_Base.Xtx_core.XFE.Xloopback_logic.Xtx_lb.net276 (driver: pin XTx_Base.Xtx_core.XFE.Xloopback_logic.Xtx_lb.XI65.XMPA.SRC)
193, XTx_Base.Xtx_core.XFE.Xloopback_logic.Xtx_lb.net402[0] (driver: pin XTx_Base.Xtx_core.XFE.Xloopback_logic.Xtx_lb.XI233[0].XINV_D3.XMPA.DRN)
194, XTx_Base.Xtx_core.XFE.Xloopback_logic.Xtx_lb.sampler_en270 (driver: pin XTx_Base.Xtx_core.XFE.Xloopback_logic.Xtx_lb.XI27.XMNA1.DRN)
195, XTx_Base.Xtx_core.XFE.Xloopback_logic.Xtx_lb.tielo (driver: pin XTx_Base.Xtx_core.XFE.Xloopback_logic.Xtx_lb.XIinvtielo.XMPA.DRN)
196, XTx_Base.Xtx_core.XFE.Xloopback_logic.Xtx_lb.checker_en (driver: pin XTx_Base.Xtx_core.XFE.Xloopback_logic.Xtx_lb.XI28.XMNA1.DRN)
197, XTx_Base.Xtx_core.XFE.Xloopback_logic.Xtx_lb.fine_pi_s[7] (driver: pin XTx_Base.Xtx_core.XFE.Xloopback_logic.Xtx_lb.XIbdl_decoder.XI31[7].XMPA.DRN)
198, XTx_Base.Xtx_core.XFE.Xloopback_logic.Xtx_lb.fine_pi_s_x[4] (driver: pin XTx_Base.Xtx_core.XFE.Xloopback_logic.Xtx_lb.XIbdl_decoder.XI30[4].XMPA.DRN)
199, XTx_Base.Xtx_core.XFE.Xloopback_logic.Xtx_lb.lb_err (driver: pin XTx_Base.Xtx_core.XFE.Xloopback_logic.Xtx_lb.XI86.XMNA1.DRN)
200, XTx_Base.Xtx_core.XFE.Xloopback_logic.Xtx_lb.fine_pi_s[2] (driver: pin XTx_Base.Xtx_core.XFE.Xloopback_logic.Xtx_lb.XIbdl_decoder.XI31[2].XMPA.DRN)
201, XTx_Base.Xtx_core.XFE.Xloopback_logic.Xtx_lb.LbMode_b (driver: pin XTx_Base.Xtx_core.XFE.Xloopback_logic.Xtx_lb.Xinv_lbmode.XMPA.DRN)
202, XTx_Base.Xtx_core.XFE.Xloopback_logic.Xtx_lb.LbEn_buf (driver: pin XTx_Base.Xtx_core.XFE.Xloopback_logic.Xtx_lb.Xinv_lben.XMPI1.DRN)
203, XTx_Base.Xtx_core.XFE.Xloopback_logic.Xtx_lb.rst_n (driver: pin XTx_Base.Xtx_core.XFE.Xloopback_logic.Xtx_lb.XI31.XMPA.DRN)
204, XTx_Base.Xtx_core.XFE.Xloopback_logic.Xtx_lb.net447 (driver: pin XTx_Base.Xtx_core.XFE.Xloopback_logic.Xtx_lb.XI78.XMNA1.DRN)
205, XTx_Base.Xtx_core.XFE.Xloopback_logic.Xtx_lb.net378 (driver: pin XTx_Base.Xtx_core.XFE.Xloopback_logic.Xtx_lb.XI80.XMNA1.DRN)
206, XTx_Base.Xtx_core.XFE.Xloopback_logic.Xtx_lb.Sampler_Q[2] (driver: pin XTx_Base.Xtx_core.XFE.Xloopback_logic.Xtx_lb.XI83[2].XMPA.DRN)
207, XTx_Base.Xtx_core.XFE.Xloopback_logic.Xtx_lb.net402[3] (driver: pin XTx_Base.Xtx_core.XFE.Xloopback_logic.Xtx_lb.XI233[3].XINV_D3.XMPA.DRN)
208, XTx_Base.Xtx_core.XFE.Xloopback_logic.Xtx_lb.fine_pi_s_x[7] (driver: pin XTx_Base.Xtx_core.XFE.Xloopback_logic.Xtx_lb.XIbdl_decoder.XI30[7].XMPA.DRN)
209, XTx_Base.Xtx_core.XFE.Xloopback_logic.Xtx_lb.lb_err_in[2] (driver: pin XTx_Base.Xtx_core.XFE.Xloopback_logic.Xtx_lb.XI6[2].XMPI1.DRN)
210, XTx_Base.Xtx_core.XFE.Xloopback_logic.Xtx_lb.fine_pi_s[5] (driver: pin XTx_Base.Xtx_core.XFE.Xloopback_logic.Xtx_lb.XIbdl_decoder.XI31[5].XMPA.DRN)
211, XTx_Base.Xtx_core.XFE.Xloopback_logic.Xtx_lb.fine_pi_s_x[2] (driver: pin XTx_Base.Xtx_core.XFE.Xloopback_logic.Xtx_lb.XIbdl_decoder.XI30[2].XMPA.DRN)
212, XTx_Base.Xtx_core.XFE.Xloopback_logic.Xtx_lb.pi_im (driver: pin XTx_Base.Xtx_core.XFE.Xloopback_logic.Xtx_lb.XIbdl_decoder.XI41.XMPA.DRN)
213, XTx_Base.Xtx_core.XFE.Xloopback_logic.Xtx_lb.fine_pi_s[0] (driver: pin XTx_Base.Xtx_core.XFE.Xloopback_logic.Xtx_lb.XIbdl_decoder.XI31[0].XMPA.DRN)
214, XTx_Base.Xtx_core.XFE.Xloopback_logic.Xtx_lb.net304 (driver: pin XTx_Base.Xtx_core.XFE.Xloopback_logic.Xtx_lb.XI69.XMPA2.DRN)
215, XTx_Base.Xtx_core.XFE.Xloopback_logic.Xtx_lb.tiehi (driver: pin XTx_Base.Xtx_core.XFE.Xloopback_logic.Xtx_lb.XI77.XMPA.DRN)
216, XTx_Base.Xtx_core.XFE.Xloopback_logic.Xtx_lb.Sampler_Q[0] (driver: pin XTx_Base.Xtx_core.XFE.Xloopback_logic.Xtx_lb.XI83[0].XMPA.DRN)
217, XTx_Base.Xtx_core.XFE.Xloopback_logic.Xtx_lb.net402[1] (driver: pin XTx_Base.Xtx_core.XFE.Xloopback_logic.Xtx_lb.XI233[1].XINV_D3.XMPA.DRN)
218, XTx_Base.Xtx_core.XFE.Xloopback_logic.Xtx_lb.fine_pi_s_x[5] (driver: pin XTx_Base.Xtx_core.XFE.Xloopback_logic.Xtx_lb.XIbdl_decoder.XI30[5].XMPA.DRN)
219, XTx_Base.Xtx_core.XFE.Xloopback_logic.Xtx_lb.net382 (driver: pin XTx_Base.Xtx_core.XFE.Xloopback_logic.Xtx_lb.XI67.XMNI1.DRN)
220, XTx_Base.Xtx_core.XFE.Xloopback_logic.Xtx_lb.lb_err_in[0] (driver: pin XTx_Base.Xtx_core.XFE.Xloopback_logic.Xtx_lb.XI6[0].XMPI1.DRN)
221, XTx_Base.Xtx_core.XFE.Xloopback_logic.Xtx_lb.fine_pi_s[3] (driver: pin XTx_Base.Xtx_core.XFE.Xloopback_logic.Xtx_lb.XIbdl_decoder.XI31[3].XMPA.DRN)
222, XTx_Base.Xtx_core.XFE.Xloopback_logic.Xtx_lb.fine_pi_s_x[0] (driver: pin XTx_Base.Xtx_core.XFE.Xloopback_logic.Xtx_lb.XIbdl_decoder.XI30[0].XMPA.DRN)
223, XTx_Base.Xtx_core.XFE.Xloopback_logic.Xtx_lb.Sampler_Q[3] (driver: pin XTx_Base.Xtx_core.XFE.Xloopback_logic.Xtx_lb.XI83[3].XMPA.DRN)
224, XTx_Base.Xtx_core.XFE.Xloopback_logic.Xtx_lb.rfb_en_b (driver: pin XTx_Base.Xtx_core.XFE.Xloopback_logic.Xtx_lb.XI75.XMPA.DRN)
225, XTx_Base.Xtx_core.XFE.Xloopback_logic.Xtx_lb.lbdin_b (driver: pin XTx_Base.Xtx_core.XFE.Xloopback_logic.Xtx_lb.XI61.XMPA.DRN)
226, XTx_Base.Xtx_core.XFE.Xloopback_logic.Xtx_lb.rfb_en_bb (driver: pin XTx_Base.Xtx_core.XFE.Xloopback_logic.Xtx_lb.XI81.XMPA.DRN)
227, XTx_Base.Xtx_core.XFE.Xloopback_logic.Xtx_lb.lbdin_bb (driver: pin XTx_Base.Xtx_core.XFE.Xloopback_logic.Xtx_lb.XI66.XMPA.DRN)
228, XTx_Base.Xtx_core.XFE.Xloopback_logic.Xtx_lb.net430 (driver: pin XTx_Base.Xtx_core.XFE.Xloopback_logic.Xtx_lb.XI84.XMNA1.DRN)
229, XTx_Base.Xtx_core.XFE.Xloopback_logic.Xtx_lb.s_b270[1] (driver: pin XTx_Base.Xtx_core.XFE.Xloopback_logic.Xtx_lb.XI4.XMPA.DRN)
230, XTx_Base.Xtx_core.XFE.Xloopback_logic.Xtx_lb.lb_err_in[3] (driver: pin XTx_Base.Xtx_core.XFE.Xloopback_logic.Xtx_lb.XI6[3].XMPI1.DRN)
231, XTx_Base.Xtx_core.XFE.Xloopback_logic.Xtx_lb.net431 (driver: pin XTx_Base.Xtx_core.XFE.Xloopback_logic.Xtx_lb.XI85.XMNA1.DRN)
232, XTx_Base.Xtx_core.XFE.Xloopback_logic.Xtx_lb.fine_pi_s[6] (driver: pin XTx_Base.Xtx_core.XFE.Xloopback_logic.Xtx_lb.XIbdl_decoder.XI31[6].XMPA.DRN)
233, XTx_Base.Xtx_core.XFE.Xloopback_logic.Xtx_lb.fine_pi_s_x[3] (driver: pin XTx_Base.Xtx_core.XFE.Xloopback_logic.Xtx_lb.XIbdl_decoder.XI30[3].XMPA.DRN)
234, XTx_Base.Xtx_core.XFE.Xloopback_logic.Xtx_lb.net310 (driver: pin XTx_Base.Xtx_core.XFE.Xloopback_logic.Xtx_lb.XI72.XMPA2.DRN)
235, XTx_Base.Xtx_core.XFE.Xloopback_logic.Xtx_lb.fine_pi_s[1] (driver: pin XTx_Base.Xtx_core.XFE.Xloopback_logic.Xtx_lb.XIbdl_decoder.XI31[1].XMPA.DRN)
236, XTx_Base.Xtx_core.XFE.Xloopback_logic.Xtx_lb.Sampler_Q[1] (driver: pin XTx_Base.Xtx_core.XFE.Xloopback_logic.Xtx_lb.XI83[1].XMPA.DRN)
237, XTx_Base.Xtx_core.XFE.Xloopback_logic.Xtx_lb.net402[2] (driver: pin XTx_Base.Xtx_core.XFE.Xloopback_logic.Xtx_lb.XI233[2].XINV_D3.XMPA.DRN)
238, XTx_Base.Xtx_core.XFE.Xloopback_logic.Xtx_lb.XI46.net40 (driver: pin XTx_Base.Xtx_core.XFE.Xloopback_logic.Xtx_lb.XI46.XI4.XMPA.DRN)
239, XTx_Base.Xtx_core.XFE.Xloopback_logic.Xtx_lb.XI46.net33 (driver: pin XTx_Base.Xtx_core.XFE.Xloopback_logic.Xtx_lb.XI46.XI2.XMPI1.DRN)
240, XTx_Base.Xtx_core.XFE.Xloopback_logic.Xtx_lb.XI46.XI7.I5P (driver: pin XTx_Base.Xtx_core.XFE.Xloopback_logic.Xtx_lb.XI46.XI7.XMPI99A.DRN)
241, XTx_Base.Xtx_core.XFE.Xloopback_logic.Xtx_lb.XI46.XI7.net195 (driver: pin XTx_Base.Xtx_core.XFE.Xloopback_logic.Xtx_lb.XI46.XI7.XMPD.DRN)
242, XTx_Base.Xtx_core.XFE.Xloopback_logic.Xtx_lb.XI46.XI7.SFB (driver: pin XTx_Base.Xtx_core.XFE.Xloopback_logic.Xtx_lb.XI46.XI7.XMNCKN2.DRN)
243, XTx_Base.Xtx_core.XFE.Xloopback_logic.Xtx_lb.XI46.XI7.MFBN (driver: pin XTx_Base.Xtx_core.XFE.Xloopback_logic.Xtx_lb.XI46.XI7.XMPCKN1.DRN)
244, XTx_Base.Xtx_core.XFE.Xloopback_logic.Xtx_lb.XI46.XI7.I3N1 (driver: pin XTx_Base.Xtx_core.XFE.Xloopback_logic.Xtx_lb.XI46.XI7.XMNRD1.DRN)
245, XTx_Base.Xtx_core.XFE.Xloopback_logic.Xtx_lb.XI46.XI7.N1 (driver: pin XTx_Base.Xtx_core.XFE.Xloopback_logic.Xtx_lb.XI46.XI7.XMNRD.DRN)
246, XTx_Base.Xtx_core.XFE.Xloopback_logic.Xtx_lb.XI46.XI7.I3N (driver: pin XTx_Base.Xtx_core.XFE.Xloopback_logic.Xtx_lb.XI46.XI7.XMNRD1.SRC)
247, XTx_Base.Xtx_core.XFE.Xloopback_logic.Xtx_lb.XI46.XI7.I3P (driver: pin XTx_Base.Xtx_core.XFE.Xloopback_logic.Xtx_lb.XI46.XI7.XMPCKN1.SRC)
248, XTx_Base.Xtx_core.XFE.Xloopback_logic.Xtx_lb.XI46.XI7.CKMN (driver: pin XTx_Base.Xtx_core.XFE.Xloopback_logic.Xtx_lb.XI46.XI7.XMNCKN.DRN)
249, XTx_Base.Xtx_core.XFE.Xloopback_logic.Xtx_lb.XI46.XI7.MFB (driver: pin XTx_Base.Xtx_core.XFE.Xloopback_logic.Xtx_lb.XI46.XI7.XMNI1.DRN)
250, XTx_Base.Xtx_core.XFE.Xloopback_logic.Xtx_lb.XI46.XI7.net205 (driver: pin XTx_Base.Xtx_core.XFE.Xloopback_logic.Xtx_lb.XI46.XI7.XMND.DRN)
251, XTx_Base.Xtx_core.XFE.Xloopback_logic.Xtx_lb.XI46.XI7.SFBN (driver: pin XTx_Base.Xtx_core.XFE.Xloopback_logic.Xtx_lb.XI46.XI7.XMPI98.DRN)
252, XTx_Base.Xtx_core.XFE.Xloopback_logic.Xtx_lb.XI46.XI7.CKM (driver: pin XTx_Base.Xtx_core.XFE.Xloopback_logic.Xtx_lb.XI46.XI7.XMNCK.DRN)
253, XTx_Base.Xtx_core.XFE.Xloopback_logic.Xtx_lb.XI46.XI7.I5N (driver: pin XTx_Base.Xtx_core.XFE.Xloopback_logic.Xtx_lb.XI46.XI7.XMNI99A.DRN)
254, XTx_Base.Xtx_core.XFE.Xloopback_logic.Xtx_lb.XI46.XI2.A1P (driver: pin XTx_Base.Xtx_core.XFE.Xloopback_logic.Xtx_lb.XI46.XI2.XMPA1I.DRN)
255, XTx_Base.Xtx_core.XFE.Xloopback_logic.Xtx_lb.XI46.XI2.I1 (driver: pin XTx_Base.Xtx_core.XFE.Xloopback_logic.Xtx_lb.XI46.XI2.XMPA2A.DRN)
256, XTx_Base.Xtx_core.XFE.Xloopback_logic.Xtx_lb.XI46.XI2.A1I (driver: pin XTx_Base.Xtx_core.XFE.Xloopback_logic.Xtx_lb.XI46.XI2.XMNA1.DRN)
257, XTx_Base.Xtx_core.XFE.Xloopback_logic.Xtx_lb.XI46.XI2.A2N (driver: pin XTx_Base.Xtx_core.XFE.Xloopback_logic.Xtx_lb.XI46.XI2.XMNA2.DRN)
258, XTx_Base.Xtx_core.XFE.Xloopback_logic.Xtx_lb.XI46.XI2.A1N (driver: pin XTx_Base.Xtx_core.XFE.Xloopback_logic.Xtx_lb.XI46.XI2.XMNA1I.DRN)
259, XTx_Base.Xtx_core.XFE.Xloopback_logic.Xtx_lb.XI46.XI9.net195 (driver: pin XTx_Base.Xtx_core.XFE.Xloopback_logic.Xtx_lb.XI46.XI9.XMPD.DRN)
260, XTx_Base.Xtx_core.XFE.Xloopback_logic.Xtx_lb.XI46.XI9.I5P (driver: pin XTx_Base.Xtx_core.XFE.Xloopback_logic.Xtx_lb.XI46.XI9.XMPI99A.DRN)
261, XTx_Base.Xtx_core.XFE.Xloopback_logic.Xtx_lb.XI46.XI9.SFB (driver: pin XTx_Base.Xtx_core.XFE.Xloopback_logic.Xtx_lb.XI46.XI9.XMNCKN2.DRN)
262, XTx_Base.Xtx_core.XFE.Xloopback_logic.Xtx_lb.XI46.XI9.I3N1 (driver: pin XTx_Base.Xtx_core.XFE.Xloopback_logic.Xtx_lb.XI46.XI9.XMNRD1.DRN)
263, XTx_Base.Xtx_core.XFE.Xloopback_logic.Xtx_lb.XI46.XI9.MFBN (driver: pin XTx_Base.Xtx_core.XFE.Xloopback_logic.Xtx_lb.XI46.XI9.XMPCKN1.DRN)
264, XTx_Base.Xtx_core.XFE.Xloopback_logic.Xtx_lb.XI46.XI9.I3N (driver: pin XTx_Base.Xtx_core.XFE.Xloopback_logic.Xtx_lb.XI46.XI9.XMNRD1.SRC)
265, XTx_Base.Xtx_core.XFE.Xloopback_logic.Xtx_lb.XI46.XI9.N1 (driver: pin XTx_Base.Xtx_core.XFE.Xloopback_logic.Xtx_lb.XI46.XI9.XMNRD.DRN)
266, XTx_Base.Xtx_core.XFE.Xloopback_logic.Xtx_lb.XI46.XI9.CKMN (driver: pin XTx_Base.Xtx_core.XFE.Xloopback_logic.Xtx_lb.XI46.XI9.XMNCKN.DRN)
267, XTx_Base.Xtx_core.XFE.Xloopback_logic.Xtx_lb.XI46.XI9.I3P (driver: pin XTx_Base.Xtx_core.XFE.Xloopback_logic.Xtx_lb.XI46.XI9.XMPCKN1.SRC)
268, XTx_Base.Xtx_core.XFE.Xloopback_logic.Xtx_lb.XI46.XI9.MFB (driver: pin XTx_Base.Xtx_core.XFE.Xloopback_logic.Xtx_lb.XI46.XI9.XMNI1.DRN)
269, XTx_Base.Xtx_core.XFE.Xloopback_logic.Xtx_lb.XI46.XI9.net205 (driver: pin XTx_Base.Xtx_core.XFE.Xloopback_logic.Xtx_lb.XI46.XI9.XMND.DRN)
270, XTx_Base.Xtx_core.XFE.Xloopback_logic.Xtx_lb.XI46.XI9.SFBN (driver: pin XTx_Base.Xtx_core.XFE.Xloopback_logic.Xtx_lb.XI46.XI9.XMPI98.DRN)
271, XTx_Base.Xtx_core.XFE.Xloopback_logic.Xtx_lb.XI46.XI9.CKM (driver: pin XTx_Base.Xtx_core.XFE.Xloopback_logic.Xtx_lb.XI46.XI9.XMNCK.DRN)
272, XTx_Base.Xtx_core.XFE.Xloopback_logic.Xtx_lb.XI46.XI9.I5N (driver: pin XTx_Base.Xtx_core.XFE.Xloopback_logic.Xtx_lb.XI46.XI9.XMNI99A.DRN)
273, XTx_Base.Xtx_core.XFE.Xloopback_logic.Xtx_lb.XI82[3].I1 (driver: pin XTx_Base.Xtx_core.XFE.Xloopback_logic.Xtx_lb.XI82[3].XMPA.DRN)
274, XTx_Base.Xtx_core.XFE.Xloopback_logic.Xtx_lb.XI47.net21 (driver: pin XTx_Base.Xtx_core.XFE.Xloopback_logic.Xtx_lb.XI47.XMP0.DRN)
275, XTx_Base.Xtx_core.XFE.Xloopback_logic.Xtx_lb.XI47.X_P1 (driver: pin XTx_Base.Xtx_core.XFE.Xloopback_logic.Xtx_lb.XI47.XMPA2.DRN)
276, XTx_Base.Xtx_core.XFE.Xloopback_logic.Xtx_lb.XIcounter.net40 (driver: pin XTx_Base.Xtx_core.XFE.Xloopback_logic.Xtx_lb.XIcounter.XI4.XMPA.DRN)
277, XTx_Base.Xtx_core.XFE.Xloopback_logic.Xtx_lb.XIcounter.net33 (driver: pin XTx_Base.Xtx_core.XFE.Xloopback_logic.Xtx_lb.XIcounter.XI2.XMPI1.DRN)
278, XTx_Base.Xtx_core.XFE.Xloopback_logic.Xtx_lb.XIcounter.XI7.net195 (driver: pin XTx_Base.Xtx_core.XFE.Xloopback_logic.Xtx_lb.XIcounter.XI7.XMPD.DRN)
279, XTx_Base.Xtx_core.XFE.Xloopback_logic.Xtx_lb.XIcounter.XI7.I5P (driver: pin XTx_Base.Xtx_core.XFE.Xloopback_logic.Xtx_lb.XIcounter.XI7.XMPI99A.DRN)
280, XTx_Base.Xtx_core.XFE.Xloopback_logic.Xtx_lb.XIcounter.XI7.SFB (driver: pin XTx_Base.Xtx_core.XFE.Xloopback_logic.Xtx_lb.XIcounter.XI7.XMNCKN2.DRN)
281, XTx_Base.Xtx_core.XFE.Xloopback_logic.Xtx_lb.XIcounter.XI7.I3N1 (driver: pin XTx_Base.Xtx_core.XFE.Xloopback_logic.Xtx_lb.XIcounter.XI7.XMNRD1.DRN)
282, XTx_Base.Xtx_core.XFE.Xloopback_logic.Xtx_lb.XIcounter.XI7.MFBN (driver: pin XTx_Base.Xtx_core.XFE.Xloopback_logic.Xtx_lb.XIcounter.XI7.XMPCKN1.DRN)
283, XTx_Base.Xtx_core.XFE.Xloopback_logic.Xtx_lb.XIcounter.XI7.I3N (driver: pin XTx_Base.Xtx_core.XFE.Xloopback_logic.Xtx_lb.XIcounter.XI7.XMNRD1.SRC)
284, XTx_Base.Xtx_core.XFE.Xloopback_logic.Xtx_lb.XIcounter.XI7.N1 (driver: pin XTx_Base.Xtx_core.XFE.Xloopback_logic.Xtx_lb.XIcounter.XI7.XMNRD.DRN)
285, XTx_Base.Xtx_core.XFE.Xloopback_logic.Xtx_lb.XIcounter.XI7.CKMN (driver: pin XTx_Base.Xtx_core.XFE.Xloopback_logic.Xtx_lb.XIcounter.XI7.XMNCKN.DRN)
286, XTx_Base.Xtx_core.XFE.Xloopback_logic.Xtx_lb.XIcounter.XI7.I3P (driver: pin XTx_Base.Xtx_core.XFE.Xloopback_logic.Xtx_lb.XIcounter.XI7.XMPCKN1.SRC)
287, XTx_Base.Xtx_core.XFE.Xloopback_logic.Xtx_lb.XIcounter.XI7.MFB (driver: pin XTx_Base.Xtx_core.XFE.Xloopback_logic.Xtx_lb.XIcounter.XI7.XMNI1.DRN)
288, XTx_Base.Xtx_core.XFE.Xloopback_logic.Xtx_lb.XIcounter.XI7.net205 (driver: pin XTx_Base.Xtx_core.XFE.Xloopback_logic.Xtx_lb.XIcounter.XI7.XMND.DRN)
289, XTx_Base.Xtx_core.XFE.Xloopback_logic.Xtx_lb.XIcounter.XI7.SFBN (driver: pin XTx_Base.Xtx_core.XFE.Xloopback_logic.Xtx_lb.XIcounter.XI7.XMPI98.DRN)
290, XTx_Base.Xtx_core.XFE.Xloopback_logic.Xtx_lb.XIcounter.XI7.CKM (driver: pin XTx_Base.Xtx_core.XFE.Xloopback_logic.Xtx_lb.XIcounter.XI7.XMNCK.DRN)
291, XTx_Base.Xtx_core.XFE.Xloopback_logic.Xtx_lb.XIcounter.XI7.I5N (driver: pin XTx_Base.Xtx_core.XFE.Xloopback_logic.Xtx_lb.XIcounter.XI7.XMNI99A.DRN)
292, XTx_Base.Xtx_core.XFE.Xloopback_logic.Xtx_lb.XIcounter.XI2.A1P (driver: pin XTx_Base.Xtx_core.XFE.Xloopback_logic.Xtx_lb.XIcounter.XI2.XMPA1I.DRN)
293, XTx_Base.Xtx_core.XFE.Xloopback_logic.Xtx_lb.XIcounter.XI2.I1 (driver: pin XTx_Base.Xtx_core.XFE.Xloopback_logic.Xtx_lb.XIcounter.XI2.XMPA2A.DRN)
294, XTx_Base.Xtx_core.XFE.Xloopback_logic.Xtx_lb.XIcounter.XI2.A1I (driver: pin XTx_Base.Xtx_core.XFE.Xloopback_logic.Xtx_lb.XIcounter.XI2.XMNA1.DRN)
295, XTx_Base.Xtx_core.XFE.Xloopback_logic.Xtx_lb.XIcounter.XI2.A2N (driver: pin XTx_Base.Xtx_core.XFE.Xloopback_logic.Xtx_lb.XIcounter.XI2.XMNA2.DRN)
296, XTx_Base.Xtx_core.XFE.Xloopback_logic.Xtx_lb.XIcounter.XI2.A1N (driver: pin XTx_Base.Xtx_core.XFE.Xloopback_logic.Xtx_lb.XIcounter.XI2.XMNA1I.DRN)
297, XTx_Base.Xtx_core.XFE.Xloopback_logic.Xtx_lb.XIcounter.XI9.I5P (driver: pin XTx_Base.Xtx_core.XFE.Xloopback_logic.Xtx_lb.XIcounter.XI9.XMPI99A.DRN)
298, XTx_Base.Xtx_core.XFE.Xloopback_logic.Xtx_lb.XIcounter.XI9.net195 (driver: pin XTx_Base.Xtx_core.XFE.Xloopback_logic.Xtx_lb.XIcounter.XI9.XMPD.DRN)
299, XTx_Base.Xtx_core.XFE.Xloopback_logic.Xtx_lb.XIcounter.XI9.SFB (driver: pin XTx_Base.Xtx_core.XFE.Xloopback_logic.Xtx_lb.XIcounter.XI9.XMNCKN2.DRN)
300, XTx_Base.Xtx_core.XFE.Xloopback_logic.Xtx_lb.XIcounter.XI9.MFBN (driver: pin XTx_Base.Xtx_core.XFE.Xloopback_logic.Xtx_lb.XIcounter.XI9.XMPCKN1.DRN)
301, XTx_Base.Xtx_core.XFE.Xloopback_logic.Xtx_lb.XIcounter.XI9.I3N1 (driver: pin XTx_Base.Xtx_core.XFE.Xloopback_logic.Xtx_lb.XIcounter.XI9.XMNRD1.DRN)
302, XTx_Base.Xtx_core.XFE.Xloopback_logic.Xtx_lb.XIcounter.XI9.N1 (driver: pin XTx_Base.Xtx_core.XFE.Xloopback_logic.Xtx_lb.XIcounter.XI9.XMNRD.DRN)
303, XTx_Base.Xtx_core.XFE.Xloopback_logic.Xtx_lb.XIcounter.XI9.I3N (driver: pin XTx_Base.Xtx_core.XFE.Xloopback_logic.Xtx_lb.XIcounter.XI9.XMNRD1.SRC)
304, XTx_Base.Xtx_core.XFE.Xloopback_logic.Xtx_lb.XIcounter.XI9.I3P (driver: pin XTx_Base.Xtx_core.XFE.Xloopback_logic.Xtx_lb.XIcounter.XI9.XMPCKN1.SRC)
305, XTx_Base.Xtx_core.XFE.Xloopback_logic.Xtx_lb.XIcounter.XI9.CKMN (driver: pin XTx_Base.Xtx_core.XFE.Xloopback_logic.Xtx_lb.XIcounter.XI9.XMNCKN.DRN)
306, XTx_Base.Xtx_core.XFE.Xloopback_logic.Xtx_lb.XIcounter.XI9.MFB (driver: pin XTx_Base.Xtx_core.XFE.Xloopback_logic.Xtx_lb.XIcounter.XI9.XMNI1.DRN)
307, XTx_Base.Xtx_core.XFE.Xloopback_logic.Xtx_lb.XIcounter.XI9.net205 (driver: pin XTx_Base.Xtx_core.XFE.Xloopback_logic.Xtx_lb.XIcounter.XI9.XMND.DRN)
308, XTx_Base.Xtx_core.XFE.Xloopback_logic.Xtx_lb.XIcounter.XI9.SFBN (driver: pin XTx_Base.Xtx_core.XFE.Xloopback_logic.Xtx_lb.XIcounter.XI9.XMPI98.DRN)
309, XTx_Base.Xtx_core.XFE.Xloopback_logic.Xtx_lb.XIcounter.XI9.CKM (driver: pin XTx_Base.Xtx_core.XFE.Xloopback_logic.Xtx_lb.XIcounter.XI9.XMNCK.DRN)
310, XTx_Base.Xtx_core.XFE.Xloopback_logic.Xtx_lb.XIcounter.XI9.I5N (driver: pin XTx_Base.Xtx_core.XFE.Xloopback_logic.Xtx_lb.XIcounter.XI9.XMNI99A.DRN)
311, XTx_Base.Xtx_core.XFE.Xloopback_logic.Xtx_lb.XI12[3].I1N1 (driver: pin XTx_Base.Xtx_core.XFE.Xloopback_logic.Xtx_lb.XI12[3].XMND1A.SRC)
312, XTx_Base.Xtx_core.XFE.Xloopback_logic.Xtx_lb.XI12[3].SN (driver: pin XTx_Base.Xtx_core.XFE.Xloopback_logic.Xtx_lb.XI12[3].XMPS.DRN)
313, XTx_Base.Xtx_core.XFE.Xloopback_logic.Xtx_lb.XI12[3].I1P1 (driver: pin XTx_Base.Xtx_core.XFE.Xloopback_logic.Xtx_lb.XI12[3].XMPD1.DRN)
314, XTx_Base.Xtx_core.XFE.Xloopback_logic.Xtx_lb.XI12[3].I1N (driver: pin XTx_Base.Xtx_core.XFE.Xloopback_logic.Xtx_lb.XI12[3].XMND0A.SRC)
315, XTx_Base.Xtx_core.XFE.Xloopback_logic.Xtx_lb.XI12[3].nx (driver: pin XTx_Base.Xtx_core.XFE.Xloopback_logic.Xtx_lb.XI12[3].XMND1A.DRN)
316, XTx_Base.Xtx_core.XFE.Xloopback_logic.Xtx_lb.XI12[3].I1P (driver: pin XTx_Base.Xtx_core.XFE.Xloopback_logic.Xtx_lb.XI12[3].XMPD0.DRN)
317, XTx_Base.Xtx_core.XFE.Xloopback_logic.Xtx_lb.XI72.net23 (driver: pin XTx_Base.Xtx_core.XFE.Xloopback_logic.Xtx_lb.XI72.XMN0.DRN)
318, XTx_Base.Xtx_core.XFE.Xloopback_logic.Xtx_lb.XI72.X_N1 (driver: pin XTx_Base.Xtx_core.XFE.Xloopback_logic.Xtx_lb.XI72.XMNA1.SRC)
319, XTx_Base.Xtx_core.XFE.Xloopback_logic.Xtx_lb.XI9[1].I5P (driver: pin XTx_Base.Xtx_core.XFE.Xloopback_logic.Xtx_lb.XI9[1].XMPI99A.DRN)
320, XTx_Base.Xtx_core.XFE.Xloopback_logic.Xtx_lb.XI9[1].DN (driver: pin XTx_Base.Xtx_core.XFE.Xloopback_logic.Xtx_lb.XI9[1].XMPD.DRN)
321, XTx_Base.Xtx_core.XFE.Xloopback_logic.Xtx_lb.XI9[1].SFB (driver: pin XTx_Base.Xtx_core.XFE.Xloopback_logic.Xtx_lb.XI9[1].XMNCKN2.DRN)
322, XTx_Base.Xtx_core.XFE.Xloopback_logic.Xtx_lb.XI9[1].MFBN (driver: pin XTx_Base.Xtx_core.XFE.Xloopback_logic.Xtx_lb.XI9[1].XMPCKN1.DRN)
323, XTx_Base.Xtx_core.XFE.Xloopback_logic.Xtx_lb.XI9[1].I3N1 (driver: pin XTx_Base.Xtx_core.XFE.Xloopback_logic.Xtx_lb.XI9[1].XMNRD1.DRN)
324, XTx_Base.Xtx_core.XFE.Xloopback_logic.Xtx_lb.XI9[1].I3N (driver: pin XTx_Base.Xtx_core.XFE.Xloopback_logic.Xtx_lb.XI9[1].XMNRD1.SRC)
325, XTx_Base.Xtx_core.XFE.Xloopback_logic.Xtx_lb.XI9[1].N1 (driver: pin XTx_Base.Xtx_core.XFE.Xloopback_logic.Xtx_lb.XI9[1].XMNRD.DRN)
326, XTx_Base.Xtx_core.XFE.Xloopback_logic.Xtx_lb.XI9[1].net49 (driver: pin XTx_Base.Xtx_core.XFE.Xloopback_logic.Xtx_lb.XI9[1].XMNDA.DRN)
327, XTx_Base.Xtx_core.XFE.Xloopback_logic.Xtx_lb.XI9[1].net81 (driver: pin XTx_Base.Xtx_core.XFE.Xloopback_logic.Xtx_lb.XI9[1].XMPD.SRC)
328, XTx_Base.Xtx_core.XFE.Xloopback_logic.Xtx_lb.XI9[1].I3P (driver: pin XTx_Base.Xtx_core.XFE.Xloopback_logic.Xtx_lb.XI9[1].XMPCKN1.SRC)
329, XTx_Base.Xtx_core.XFE.Xloopback_logic.Xtx_lb.XI9[1].SEN (driver: pin XTx_Base.Xtx_core.XFE.Xloopback_logic.Xtx_lb.XI9[1].XMPSE.DRN)
330, XTx_Base.Xtx_core.XFE.Xloopback_logic.Xtx_lb.XI9[1].MFB (driver: pin XTx_Base.Xtx_core.XFE.Xloopback_logic.Xtx_lb.XI9[1].XMNI1.DRN)
331, XTx_Base.Xtx_core.XFE.Xloopback_logic.Xtx_lb.XI9[1].DN1 (driver: pin XTx_Base.Xtx_core.XFE.Xloopback_logic.Xtx_lb.XI9[1].XMND.DRN)
332, XTx_Base.Xtx_core.XFE.Xloopback_logic.Xtx_lb.XI9[1].net86 (driver: pin XTx_Base.Xtx_core.XFE.Xloopback_logic.Xtx_lb.XI9[1].XMPSI.DRN)
333, XTx_Base.Xtx_core.XFE.Xloopback_logic.Xtx_lb.XI9[1].SFBN (driver: pin XTx_Base.Xtx_core.XFE.Xloopback_logic.Xtx_lb.XI9[1].XMPI98.DRN)
334, XTx_Base.Xtx_core.XFE.Xloopback_logic.Xtx_lb.XI9[1].CKM (driver: pin XTx_Base.Xtx_core.XFE.Xloopback_logic.Xtx_lb.XI9[1].XMNCK.DRN)
335, XTx_Base.Xtx_core.XFE.Xloopback_logic.Xtx_lb.XI9[1].net12 (driver: pin XTx_Base.Xtx_core.XFE.Xloopback_logic.Xtx_lb.XI9[1].XMNSIA.SRC)
336, XTx_Base.Xtx_core.XFE.Xloopback_logic.Xtx_lb.XI9[1].I5N (driver: pin XTx_Base.Xtx_core.XFE.Xloopback_logic.Xtx_lb.XI9[1].XMNI99A.DRN)
337, XTx_Base.Xtx_core.XFE.Xloopback_logic.Xtx_lb.XI233[1].XINVZ_D1.net35 (driver: pin XTx_Base.Xtx_core.XFE.Xloopback_logic.Xtx_lb.XI233[1].XINVZ_D1.XP0.SRC)
338, XTx_Base.Xtx_core.XFE.Xloopback_logic.Xtx_lb.XI233[1].XINVZ_D1.net31 (driver: pin XTx_Base.Xtx_core.XFE.Xloopback_logic.Xtx_lb.XI233[1].XINVZ_D1.XN1.SRC)
339, XTx_Base.Xtx_core.XFE.Xloopback_logic.Xtx_lb.XI233[1].XINVZ_D2.net35 (driver: pin XTx_Base.Xtx_core.XFE.Xloopback_logic.Xtx_lb.XI233[1].XINVZ_D2.XP0.SRC)
340, XTx_Base.Xtx_core.XFE.Xloopback_logic.Xtx_lb.XI233[1].XINVZ_D2.net31 (driver: pin XTx_Base.Xtx_core.XFE.Xloopback_logic.Xtx_lb.XI233[1].XINVZ_D2.XN1.SRC)
341, XTx_Base.Xtx_core.XFE.Xloopback_logic.Xtx_lb.XItielo.NH (driver: pin XTx_Base.Xtx_core.XFE.Xloopback_logic.Xtx_lb.XItielo.XMP2.DRN)
342, XTx_Base.Xtx_core.XFE.Xloopback_logic.Xtx_lb.XItielo.NL (driver: pin XTx_Base.Xtx_core.XFE.Xloopback_logic.Xtx_lb.XItielo.XMN1.DRN)
343, XTx_Base.Xtx_core.XFE.Xloopback_logic.Xtx_lb.XI78.X_N1 (driver: pin XTx_Base.Xtx_core.XFE.Xloopback_logic.Xtx_lb.XI78.XMNA1.SRC)
344, XTx_Base.Xtx_core.XFE.Xloopback_logic.Xtx_lb.XI82[1].I1 (driver: pin XTx_Base.Xtx_core.XFE.Xloopback_logic.Xtx_lb.XI82[1].XMPA.DRN)
345, XTx_Base.Xtx_core.XFE.Xloopback_logic.Xtx_lb.XI27.net21 (driver: pin XTx_Base.Xtx_core.XFE.Xloopback_logic.Xtx_lb.XI27.XMP0.DRN)
346, XTx_Base.Xtx_core.XFE.Xloopback_logic.Xtx_lb.XI27.X_P1 (driver: pin XTx_Base.Xtx_core.XFE.Xloopback_logic.Xtx_lb.XI27.XMPA2.DRN)
347, XTx_Base.Xtx_core.XFE.Xloopback_logic.Xtx_lb.XI28.net21 (driver: pin XTx_Base.Xtx_core.XFE.Xloopback_logic.Xtx_lb.XI28.XMP0.DRN)
348, XTx_Base.Xtx_core.XFE.Xloopback_logic.Xtx_lb.XI28.X_P1 (driver: pin XTx_Base.Xtx_core.XFE.Xloopback_logic.Xtx_lb.XI28.XMPA2.DRN)
349, XTx_Base.Xtx_core.XFE.Xloopback_logic.Xtx_lb.XI6[2].A1P (driver: pin XTx_Base.Xtx_core.XFE.Xloopback_logic.Xtx_lb.XI6[2].XMPA1I.DRN)
350, XTx_Base.Xtx_core.XFE.Xloopback_logic.Xtx_lb.XI6[2].I1 (driver: pin XTx_Base.Xtx_core.XFE.Xloopback_logic.Xtx_lb.XI6[2].XMPA2A.DRN)
351, XTx_Base.Xtx_core.XFE.Xloopback_logic.Xtx_lb.XI6[2].A1I (driver: pin XTx_Base.Xtx_core.XFE.Xloopback_logic.Xtx_lb.XI6[2].XMNA1.DRN)
352, XTx_Base.Xtx_core.XFE.Xloopback_logic.Xtx_lb.XI6[2].A2N (driver: pin XTx_Base.Xtx_core.XFE.Xloopback_logic.Xtx_lb.XI6[2].XMNA2.DRN)
353, XTx_Base.Xtx_core.XFE.Xloopback_logic.Xtx_lb.XI6[2].A1N (driver: pin XTx_Base.Xtx_core.XFE.Xloopback_logic.Xtx_lb.XI6[2].XMNA1I.DRN)
354, XTx_Base.Xtx_core.XFE.Xloopback_logic.Xtx_lb.XI12[1].SN (driver: pin XTx_Base.Xtx_core.XFE.Xloopback_logic.Xtx_lb.XI12[1].XMPS.DRN)
355, XTx_Base.Xtx_core.XFE.Xloopback_logic.Xtx_lb.XI12[1].I1N1 (driver: pin XTx_Base.Xtx_core.XFE.Xloopback_logic.Xtx_lb.XI12[1].XMND1A.SRC)
356, XTx_Base.Xtx_core.XFE.Xloopback_logic.Xtx_lb.XI12[1].I1P1 (driver: pin XTx_Base.Xtx_core.XFE.Xloopback_logic.Xtx_lb.XI12[1].XMPD1.DRN)
357, XTx_Base.Xtx_core.XFE.Xloopback_logic.Xtx_lb.XI12[1].I1N (driver: pin XTx_Base.Xtx_core.XFE.Xloopback_logic.Xtx_lb.XI12[1].XMND0A.SRC)
358, XTx_Base.Xtx_core.XFE.Xloopback_logic.Xtx_lb.XI12[1].I1P (driver: pin XTx_Base.Xtx_core.XFE.Xloopback_logic.Xtx_lb.XI12[1].XMPD0.DRN)
359, XTx_Base.Xtx_core.XFE.Xloopback_logic.Xtx_lb.XI12[1].nx (driver: pin XTx_Base.Xtx_core.XFE.Xloopback_logic.Xtx_lb.XI12[1].XMND1A.DRN)
360, XTx_Base.Xtx_core.XFE.Xloopback_logic.Xtx_lb.XIbdl[2].net50 (driver: pin XTx_Base.Xtx_core.XFE.Xloopback_logic.Xtx_lb.XIbdl[2].XI31[1].XMPA.SRC)
361, XTx_Base.Xtx_core.XFE.Xloopback_logic.Xtx_lb.XIbdl[2].net62 (driver: pin XTx_Base.Xtx_core.XFE.Xloopback_logic.Xtx_lb.XIbdl[2].XI10.XMNA1.DRN)
362, XTx_Base.Xtx_core.XFE.Xloopback_logic.Xtx_lb.XIbdl[2].XI10.N1 (driver: pin XTx_Base.Xtx_core.XFE.Xloopback_logic.Xtx_lb.XIbdl[2].XI10.XMNA1.SRC)
363, XTx_Base.Xtx_core.XFE.Xloopback_logic.Xtx_lb.XIbdl[2].XIfine_delay.net117 (driver: pin XTx_Base.Xtx_core.XFE.Xloopback_logic.Xtx_lb.XIbdl[2].XIfine_delay.XI14.XMPA.DRN)
364, XTx_Base.Xtx_core.XFE.Xloopback_logic.Xtx_lb.XIbdl[2].XIfine_delay.net54 (driver: pin XTx_Base.Xtx_core.XFE.Xloopback_logic.Xtx_lb.XIbdl[2].XIfine_delay.XI31.XMPA.DRN)
365, XTx_Base.Xtx_core.XFE.Xloopback_logic.Xtx_lb.XIbdl[2].XIfine_delay.net26 (driver: pin XTx_Base.Xtx_core.XFE.Xloopback_logic.Xtx_lb.XIbdl[2].XIfine_delay.XI20.XMPA.SRC)
366, XTx_Base.Xtx_core.XFE.Xloopback_logic.Xtx_lb.XIbdl[2].XIfine_delay.net27 (driver: pin XTx_Base.Xtx_core.XFE.Xloopback_logic.Xtx_lb.XIbdl[2].XIfine_delay.XI22.XMPA.SRC)
367, XTx_Base.Xtx_core.XFE.Xloopback_logic.Xtx_lb.XI6[0].A1P (driver: pin XTx_Base.Xtx_core.XFE.Xloopback_logic.Xtx_lb.XI6[0].XMPA1I.DRN)
368, XTx_Base.Xtx_core.XFE.Xloopback_logic.Xtx_lb.XI6[0].I1 (driver: pin XTx_Base.Xtx_core.XFE.Xloopback_logic.Xtx_lb.XI6[0].XMPA2A.DRN)
369, XTx_Base.Xtx_core.XFE.Xloopback_logic.Xtx_lb.XI6[0].A1I (driver: pin XTx_Base.Xtx_core.XFE.Xloopback_logic.Xtx_lb.XI6[0].XMNA1.DRN)
370, XTx_Base.Xtx_core.XFE.Xloopback_logic.Xtx_lb.XI6[0].A2N (driver: pin XTx_Base.Xtx_core.XFE.Xloopback_logic.Xtx_lb.XI6[0].XMNA2.DRN)
371, XTx_Base.Xtx_core.XFE.Xloopback_logic.Xtx_lb.XI6[0].A1N (driver: pin XTx_Base.Xtx_core.XFE.Xloopback_logic.Xtx_lb.XI6[0].XMNA1I.DRN)
372, XTx_Base.Xtx_core.XFE.Xloopback_logic.Xtx_lb.XI80.X_N1 (driver: pin XTx_Base.Xtx_core.XFE.Xloopback_logic.Xtx_lb.XI80.XMNA1.SRC)
373, XTx_Base.Xtx_core.XFE.Xloopback_logic.Xtx_lb.XI84.X_P1 (driver: pin XTx_Base.Xtx_core.XFE.Xloopback_logic.Xtx_lb.XI84.XMPA2.DRN)
374, XTx_Base.Xtx_core.XFE.Xloopback_logic.Xtx_lb.XI9[2].DN (driver: pin XTx_Base.Xtx_core.XFE.Xloopback_logic.Xtx_lb.XI9[2].XMPD.DRN)
375, XTx_Base.Xtx_core.XFE.Xloopback_logic.Xtx_lb.XI9[2].I5P (driver: pin XTx_Base.Xtx_core.XFE.Xloopback_logic.Xtx_lb.XI9[2].XMPI99A.DRN)
376, XTx_Base.Xtx_core.XFE.Xloopback_logic.Xtx_lb.XI9[2].SFB (driver: pin XTx_Base.Xtx_core.XFE.Xloopback_logic.Xtx_lb.XI9[2].XMNCKN2.DRN)
377, XTx_Base.Xtx_core.XFE.Xloopback_logic.Xtx_lb.XI9[2].I3N1 (driver: pin XTx_Base.Xtx_core.XFE.Xloopback_logic.Xtx_lb.XI9[2].XMNRD1.DRN)
378, XTx_Base.Xtx_core.XFE.Xloopback_logic.Xtx_lb.XI9[2].MFBN (driver: pin XTx_Base.Xtx_core.XFE.Xloopback_logic.Xtx_lb.XI9[2].XMPCKN1.DRN)
379, XTx_Base.Xtx_core.XFE.Xloopback_logic.Xtx_lb.XI9[2].net49 (driver: pin XTx_Base.Xtx_core.XFE.Xloopback_logic.Xtx_lb.XI9[2].XMNDA.DRN)
380, XTx_Base.Xtx_core.XFE.Xloopback_logic.Xtx_lb.XI9[2].N1 (driver: pin XTx_Base.Xtx_core.XFE.Xloopback_logic.Xtx_lb.XI9[2].XMNRD.DRN)
381, XTx_Base.Xtx_core.XFE.Xloopback_logic.Xtx_lb.XI9[2].I3N (driver: pin XTx_Base.Xtx_core.XFE.Xloopback_logic.Xtx_lb.XI9[2].XMNRD1.SRC)
382, XTx_Base.Xtx_core.XFE.Xloopback_logic.Xtx_lb.XI9[2].net81 (driver: pin XTx_Base.Xtx_core.XFE.Xloopback_logic.Xtx_lb.XI9[2].XMPD.SRC)
383, XTx_Base.Xtx_core.XFE.Xloopback_logic.Xtx_lb.XI9[2].SEN (driver: pin XTx_Base.Xtx_core.XFE.Xloopback_logic.Xtx_lb.XI9[2].XMPSE.DRN)
384, XTx_Base.Xtx_core.XFE.Xloopback_logic.Xtx_lb.XI9[2].I3P (driver: pin XTx_Base.Xtx_core.XFE.Xloopback_logic.Xtx_lb.XI9[2].XMPCKN1.SRC)
385, XTx_Base.Xtx_core.XFE.Xloopback_logic.Xtx_lb.XI9[2].DN1 (driver: pin XTx_Base.Xtx_core.XFE.Xloopback_logic.Xtx_lb.XI9[2].XMND.DRN)
386, XTx_Base.Xtx_core.XFE.Xloopback_logic.Xtx_lb.XI9[2].MFB (driver: pin XTx_Base.Xtx_core.XFE.Xloopback_logic.Xtx_lb.XI9[2].XMNI1.DRN)
387, XTx_Base.Xtx_core.XFE.Xloopback_logic.Xtx_lb.XI9[2].net86 (driver: pin XTx_Base.Xtx_core.XFE.Xloopback_logic.Xtx_lb.XI9[2].XMPSI.DRN)
388, XTx_Base.Xtx_core.XFE.Xloopback_logic.Xtx_lb.XI9[2].SFBN (driver: pin XTx_Base.Xtx_core.XFE.Xloopback_logic.Xtx_lb.XI9[2].XMPI98.DRN)
389, XTx_Base.Xtx_core.XFE.Xloopback_logic.Xtx_lb.XI9[2].CKM (driver: pin XTx_Base.Xtx_core.XFE.Xloopback_logic.Xtx_lb.XI9[2].XMNCK.DRN)
390, XTx_Base.Xtx_core.XFE.Xloopback_logic.Xtx_lb.XI9[2].net12 (driver: pin XTx_Base.Xtx_core.XFE.Xloopback_logic.Xtx_lb.XI9[2].XMNSIA.SRC)
391, XTx_Base.Xtx_core.XFE.Xloopback_logic.Xtx_lb.XI9[2].I5N (driver: pin XTx_Base.Xtx_core.XFE.Xloopback_logic.Xtx_lb.XI9[2].XMNI99A.DRN)
392, XTx_Base.Xtx_core.XFE.Xloopback_logic.Xtx_lb.XI85.X_P1 (driver: pin XTx_Base.Xtx_core.XFE.Xloopback_logic.Xtx_lb.XI85.XMPA2.DRN)
393, XTx_Base.Xtx_core.XFE.Xloopback_logic.Xtx_lb.XI233[2].XINVZ_D1.net35 (driver: pin XTx_Base.Xtx_core.XFE.Xloopback_logic.Xtx_lb.XI233[2].XINVZ_D1.XP0.SRC)
394, XTx_Base.Xtx_core.XFE.Xloopback_logic.Xtx_lb.XI233[2].XINVZ_D1.net31 (driver: pin XTx_Base.Xtx_core.XFE.Xloopback_logic.Xtx_lb.XI233[2].XINVZ_D1.XN1.SRC)
395, XTx_Base.Xtx_core.XFE.Xloopback_logic.Xtx_lb.XI233[2].XINVZ_D2.net35 (driver: pin XTx_Base.Xtx_core.XFE.Xloopback_logic.Xtx_lb.XI233[2].XINVZ_D2.XP0.SRC)
396, XTx_Base.Xtx_core.XFE.Xloopback_logic.Xtx_lb.XI233[2].XINVZ_D2.net31 (driver: pin XTx_Base.Xtx_core.XFE.Xloopback_logic.Xtx_lb.XI233[2].XINVZ_D2.XN1.SRC)
397, XTx_Base.Xtx_core.XFE.Xloopback_logic.Xtx_lb.XIbdl[0].net50 (driver: pin XTx_Base.Xtx_core.XFE.Xloopback_logic.Xtx_lb.XIbdl[0].XI31[1].XMPA.SRC)
398, XTx_Base.Xtx_core.XFE.Xloopback_logic.Xtx_lb.XIbdl[0].net62 (driver: pin XTx_Base.Xtx_core.XFE.Xloopback_logic.Xtx_lb.XIbdl[0].XI10.XMNA1.DRN)
399, XTx_Base.Xtx_core.XFE.Xloopback_logic.Xtx_lb.XIbdl[0].XI10.N1 (driver: pin XTx_Base.Xtx_core.XFE.Xloopback_logic.Xtx_lb.XIbdl[0].XI10.XMNA1.SRC)
400, XTx_Base.Xtx_core.XFE.Xloopback_logic.Xtx_lb.XIbdl[0].XIfine_delay.net117 (driver: pin XTx_Base.Xtx_core.XFE.Xloopback_logic.Xtx_lb.XIbdl[0].XIfine_delay.XI14.XMPA.DRN)
401, XTx_Base.Xtx_core.XFE.Xloopback_logic.Xtx_lb.XIbdl[0].XIfine_delay.net54 (driver: pin XTx_Base.Xtx_core.XFE.Xloopback_logic.Xtx_lb.XIbdl[0].XIfine_delay.XI31.XMPA.DRN)
402, XTx_Base.Xtx_core.XFE.Xloopback_logic.Xtx_lb.XIbdl[0].XIfine_delay.net26 (driver: pin XTx_Base.Xtx_core.XFE.Xloopback_logic.Xtx_lb.XIbdl[0].XIfine_delay.XI20.XMPA.SRC)
403, XTx_Base.Xtx_core.XFE.Xloopback_logic.Xtx_lb.XIbdl[0].XIfine_delay.net27 (driver: pin XTx_Base.Xtx_core.XFE.Xloopback_logic.Xtx_lb.XIbdl[0].XIfine_delay.XI22.XMPA.SRC)
404, XTx_Base.Xtx_core.XFE.Xloopback_logic.Xtx_lb.XI86.X_N1 (driver: pin XTx_Base.Xtx_core.XFE.Xloopback_logic.Xtx_lb.XI86.XMNA1.SRC)
405, XTx_Base.Xtx_core.XFE.Xloopback_logic.Xtx_lb.XI82[2].I1 (driver: pin XTx_Base.Xtx_core.XFE.Xloopback_logic.Xtx_lb.XI82[2].XMPA.DRN)
406, XTx_Base.Xtx_core.XFE.Xloopback_logic.Xtx_lb.XI6[3].A1P (driver: pin XTx_Base.Xtx_core.XFE.Xloopback_logic.Xtx_lb.XI6[3].XMPA1I.DRN)
407, XTx_Base.Xtx_core.XFE.Xloopback_logic.Xtx_lb.XI6[3].I1 (driver: pin XTx_Base.Xtx_core.XFE.Xloopback_logic.Xtx_lb.XI6[3].XMPA2A.DRN)
408, XTx_Base.Xtx_core.XFE.Xloopback_logic.Xtx_lb.XI6[3].A1I (driver: pin XTx_Base.Xtx_core.XFE.Xloopback_logic.Xtx_lb.XI6[3].XMNA1.DRN)
409, XTx_Base.Xtx_core.XFE.Xloopback_logic.Xtx_lb.XI6[3].A2N (driver: pin XTx_Base.Xtx_core.XFE.Xloopback_logic.Xtx_lb.XI6[3].XMNA2.DRN)
410, XTx_Base.Xtx_core.XFE.Xloopback_logic.Xtx_lb.XI6[3].A1N (driver: pin XTx_Base.Xtx_core.XFE.Xloopback_logic.Xtx_lb.XI6[3].XMNA1I.DRN)
411, XTx_Base.Xtx_core.XFE.Xloopback_logic.Xtx_lb.XI12[2].SN (driver: pin XTx_Base.Xtx_core.XFE.Xloopback_logic.Xtx_lb.XI12[2].XMPS.DRN)
412, XTx_Base.Xtx_core.XFE.Xloopback_logic.Xtx_lb.XI12[2].I1N1 (driver: pin XTx_Base.Xtx_core.XFE.Xloopback_logic.Xtx_lb.XI12[2].XMND1A.SRC)
413, XTx_Base.Xtx_core.XFE.Xloopback_logic.Xtx_lb.XI12[2].I1P1 (driver: pin XTx_Base.Xtx_core.XFE.Xloopback_logic.Xtx_lb.XI12[2].XMPD1.DRN)
414, XTx_Base.Xtx_core.XFE.Xloopback_logic.Xtx_lb.XI12[2].I1N (driver: pin XTx_Base.Xtx_core.XFE.Xloopback_logic.Xtx_lb.XI12[2].XMND0A.SRC)
415, XTx_Base.Xtx_core.XFE.Xloopback_logic.Xtx_lb.XI12[2].I1P (driver: pin XTx_Base.Xtx_core.XFE.Xloopback_logic.Xtx_lb.XI12[2].XMPD0.DRN)
416, XTx_Base.Xtx_core.XFE.Xloopback_logic.Xtx_lb.XI12[2].nx (driver: pin XTx_Base.Xtx_core.XFE.Xloopback_logic.Xtx_lb.XI12[2].XMND1A.DRN)
417, XTx_Base.Xtx_core.XFE.Xloopback_logic.Xtx_lb.XIbdl_decoder.net50 (driver: pin XTx_Base.Xtx_core.XFE.Xloopback_logic.Xtx_lb.XIbdl_decoder.XI3.XMNA1.DRN)
418, XTx_Base.Xtx_core.XFE.Xloopback_logic.Xtx_lb.XIbdl_decoder.pi_s_x[3] (driver: pin XTx_Base.Xtx_core.XFE.Xloopback_logic.Xtx_lb.XIbdl_decoder.XI11.XMPA.DRN)
419, XTx_Base.Xtx_core.XFE.Xloopback_logic.Xtx_lb.XIbdl_decoder.pi_s_x[7] (driver: pin XTx_Base.Xtx_core.XFE.Xloopback_logic.Xtx_lb.XIbdl_decoder.XI21.XMPA.DRN)
420, XTx_Base.Xtx_core.XFE.Xloopback_logic.Xtx_lb.XIbdl_decoder.fine_pi_buf[0] (driver: pin XTx_Base.Xtx_core.XFE.Xloopback_logic.Xtx_lb.XIbdl_decoder.XI0[0].XMPA.DRN)
421, XTx_Base.Xtx_core.XFE.Xloopback_logic.Xtx_lb.XIbdl_decoder.pi_s[1] (driver: pin XTx_Base.Xtx_core.XFE.Xloopback_logic.Xtx_lb.XIbdl_decoder.XI5.XMPA.DRN)
422, XTx_Base.Xtx_core.XFE.Xloopback_logic.Xtx_lb.XIbdl_decoder.fine_pi_x[2] (driver: pin XTx_Base.Xtx_core.XFE.Xloopback_logic.Xtx_lb.XIbdl_decoder.XI188[2].XMPA.DRN)
423, XTx_Base.Xtx_core.XFE.Xloopback_logic.Xtx_lb.XIbdl_decoder.pi_s[5] (driver: pin XTx_Base.Xtx_core.XFE.Xloopback_logic.Xtx_lb.XIbdl_decoder.XI14.XMPA.DRN)
424, XTx_Base.Xtx_core.XFE.Xloopback_logic.Xtx_lb.XIbdl_decoder.net58 (driver: pin XTx_Base.Xtx_core.XFE.Xloopback_logic.Xtx_lb.XIbdl_decoder.XI13.XMNA1.DRN)
425, XTx_Base.Xtx_core.XFE.Xloopback_logic.Xtx_lb.XIbdl_decoder.pi_s[0] (driver: pin XTx_Base.Xtx_core.XFE.Xloopback_logic.Xtx_lb.XIbdl_decoder.XI23.XMNA1.DRN)
426, XTx_Base.Xtx_core.XFE.Xloopback_logic.Xtx_lb.XIbdl_decoder.fine_pi_x[1] (driver: pin XTx_Base.Xtx_core.XFE.Xloopback_logic.Xtx_lb.XIbdl_decoder.XI188[1].XMPA.DRN)
427, XTx_Base.Xtx_core.XFE.Xloopback_logic.Xtx_lb.XIbdl_decoder.pi_s[4] (driver: pin XTx_Base.Xtx_core.XFE.Xloopback_logic.Xtx_lb.XIbdl_decoder.XI17.XMNA1.DRN)
428, XTx_Base.Xtx_core.XFE.Xloopback_logic.Xtx_lb.XIbdl_decoder.fine_pi_buf[2] (driver: pin XTx_Base.Xtx_core.XFE.Xloopback_logic.Xtx_lb.XIbdl_decoder.XI0[2].XMPA.DRN)
429, XTx_Base.Xtx_core.XFE.Xloopback_logic.Xtx_lb.XIbdl_decoder.fine_pi_x[0] (driver: pin XTx_Base.Xtx_core.XFE.Xloopback_logic.Xtx_lb.XIbdl_decoder.XI188[0].XMPA.DRN)
430, XTx_Base.Xtx_core.XFE.Xloopback_logic.Xtx_lb.XIbdl_decoder.pi_s[3] (driver: pin XTx_Base.Xtx_core.XFE.Xloopback_logic.Xtx_lb.XIbdl_decoder.XI12.XMPA.DRN)
431, XTx_Base.Xtx_core.XFE.Xloopback_logic.Xtx_lb.XIbdl_decoder.net74 (driver: pin XTx_Base.Xtx_core.XFE.Xloopback_logic.Xtx_lb.XIbdl_decoder.XI20.XMNA.DRN)
432, XTx_Base.Xtx_core.XFE.Xloopback_logic.Xtx_lb.XIbdl_decoder.pi_s[7] (driver: pin XTx_Base.Xtx_core.XFE.Xloopback_logic.Xtx_lb.XIbdl_decoder.XI25.XMPA.DRN)
433, XTx_Base.Xtx_core.XFE.Xloopback_logic.Xtx_lb.XIbdl_decoder.net76 (driver: pin XTx_Base.Xtx_core.XFE.Xloopback_logic.Xtx_lb.XIbdl_decoder.XI4.XMNA1.DRN)
434, XTx_Base.Xtx_core.XFE.Xloopback_logic.Xtx_lb.XIbdl_decoder.pi_s_x[0] (driver: pin XTx_Base.Xtx_core.XFE.Xloopback_logic.Xtx_lb.XIbdl_decoder.XI29.XMPA.DRN)
435, XTx_Base.Xtx_core.XFE.Xloopback_logic.Xtx_lb.XIbdl_decoder.net60 (driver: pin XTx_Base.Xtx_core.XFE.Xloopback_logic.Xtx_lb.XIbdl_decoder.XI15.XMNA1.DRN)
436, XTx_Base.Xtx_core.XFE.Xloopback_logic.Xtx_lb.XIbdl_decoder.fine_pi_buf[1] (driver: pin XTx_Base.Xtx_core.XFE.Xloopback_logic.Xtx_lb.XIbdl_decoder.XI0[1].XMPA.DRN)
437, XTx_Base.Xtx_core.XFE.Xloopback_logic.Xtx_lb.XIbdl_decoder.pi_s[2] (driver: pin XTx_Base.Xtx_core.XFE.Xloopback_logic.Xtx_lb.XIbdl_decoder.XI22.XMNA1.DRN)
438, XTx_Base.Xtx_core.XFE.Xloopback_logic.Xtx_lb.XIbdl_decoder.pi_s[6] (driver: pin XTx_Base.Xtx_core.XFE.Xloopback_logic.Xtx_lb.XIbdl_decoder.XI19.XMNA1.DRN)
439, XTx_Base.Xtx_core.XFE.Xloopback_logic.Xtx_lb.XIbdl_decoder.XI13.X_N1 (driver: pin XTx_Base.Xtx_core.XFE.Xloopback_logic.Xtx_lb.XIbdl_decoder.XI13.XMNA1.SRC)
440, XTx_Base.Xtx_core.XFE.Xloopback_logic.Xtx_lb.XIbdl_decoder.XI15.X_N1 (driver: pin XTx_Base.Xtx_core.XFE.Xloopback_logic.Xtx_lb.XIbdl_decoder.XI15.XMNA1.SRC)
441, XTx_Base.Xtx_core.XFE.Xloopback_logic.Xtx_lb.XIbdl_decoder.XI3.X_N1 (driver: pin XTx_Base.Xtx_core.XFE.Xloopback_logic.Xtx_lb.XIbdl_decoder.XI3.XMNA1.SRC)
442, XTx_Base.Xtx_core.XFE.Xloopback_logic.Xtx_lb.XIbdl_decoder.XI4.X_P1 (driver: pin XTx_Base.Xtx_core.XFE.Xloopback_logic.Xtx_lb.XIbdl_decoder.XI4.XMPA2.DRN)
443, XTx_Base.Xtx_core.XFE.Xloopback_logic.Xtx_lb.XIbdl_decoder.XI17.X_N1 (driver: pin XTx_Base.Xtx_core.XFE.Xloopback_logic.Xtx_lb.XIbdl_decoder.XI17.XMNA1.SRC)
444, XTx_Base.Xtx_core.XFE.Xloopback_logic.Xtx_lb.XIbdl_decoder.XI19.X_P1 (driver: pin XTx_Base.Xtx_core.XFE.Xloopback_logic.Xtx_lb.XIbdl_decoder.XI19.XMPA2.DRN)
445, XTx_Base.Xtx_core.XFE.Xloopback_logic.Xtx_lb.XIbdl_decoder.XI20.NH (driver: pin XTx_Base.Xtx_core.XFE.Xloopback_logic.Xtx_lb.XIbdl_decoder.XI20.XMPA.DRN)
446, XTx_Base.Xtx_core.XFE.Xloopback_logic.Xtx_lb.XIbdl_decoder.XI22.X_N1 (driver: pin XTx_Base.Xtx_core.XFE.Xloopback_logic.Xtx_lb.XIbdl_decoder.XI22.XMNA1.SRC)
447, XTx_Base.Xtx_core.XFE.Xloopback_logic.Xtx_lb.XIbdl_decoder.XI23.X_N1 (driver: pin XTx_Base.Xtx_core.XFE.Xloopback_logic.Xtx_lb.XIbdl_decoder.XI23.XMNA1.SRC)
448, XTx_Base.Xtx_core.XFE.Xloopback_logic.Xtx_lb.XI60.net23 (driver: pin XTx_Base.Xtx_core.XFE.Xloopback_logic.Xtx_lb.XI60.XMN0.DRN)
449, XTx_Base.Xtx_core.XFE.Xloopback_logic.Xtx_lb.XI60.X_N1 (driver: pin XTx_Base.Xtx_core.XFE.Xloopback_logic.Xtx_lb.XI60.XMNA1.SRC)
450, XTx_Base.Xtx_core.XFE.Xloopback_logic.Xtx_lb.XIbdl[3].net50 (driver: pin XTx_Base.Xtx_core.XFE.Xloopback_logic.Xtx_lb.XIbdl[3].XI31[1].XMPA.SRC)
451, XTx_Base.Xtx_core.XFE.Xloopback_logic.Xtx_lb.XIbdl[3].net62 (driver: pin XTx_Base.Xtx_core.XFE.Xloopback_logic.Xtx_lb.XIbdl[3].XI10.XMNA1.DRN)
452, XTx_Base.Xtx_core.XFE.Xloopback_logic.Xtx_lb.XIbdl[3].XI10.N1 (driver: pin XTx_Base.Xtx_core.XFE.Xloopback_logic.Xtx_lb.XIbdl[3].XI10.XMNA1.SRC)
453, XTx_Base.Xtx_core.XFE.Xloopback_logic.Xtx_lb.XIbdl[3].XIfine_delay.net117 (driver: pin XTx_Base.Xtx_core.XFE.Xloopback_logic.Xtx_lb.XIbdl[3].XIfine_delay.XI14.XMPA.DRN)
454, XTx_Base.Xtx_core.XFE.Xloopback_logic.Xtx_lb.XIbdl[3].XIfine_delay.net54 (driver: pin XTx_Base.Xtx_core.XFE.Xloopback_logic.Xtx_lb.XIbdl[3].XIfine_delay.XI31.XMPA.DRN)
455, XTx_Base.Xtx_core.XFE.Xloopback_logic.Xtx_lb.XIbdl[3].XIfine_delay.net26 (driver: pin XTx_Base.Xtx_core.XFE.Xloopback_logic.Xtx_lb.XIbdl[3].XIfine_delay.XI20.XMPA.SRC)
456, XTx_Base.Xtx_core.XFE.Xloopback_logic.Xtx_lb.XIbdl[3].XIfine_delay.net27 (driver: pin XTx_Base.Xtx_core.XFE.Xloopback_logic.Xtx_lb.XIbdl[3].XIfine_delay.XI22.XMPA.SRC)
457, XTx_Base.Xtx_core.XFE.Xloopback_logic.Xtx_lb.XI10.I1 (driver: pin XTx_Base.Xtx_core.XFE.Xloopback_logic.Xtx_lb.XI10.XMPA.DRN)
458, XTx_Base.Xtx_core.XFE.Xloopback_logic.Xtx_lb.XI2.I5P (driver: pin XTx_Base.Xtx_core.XFE.Xloopback_logic.Xtx_lb.XI2.XMPI99A.DRN)
459, XTx_Base.Xtx_core.XFE.Xloopback_logic.Xtx_lb.XI2.net45 (driver: pin XTx_Base.Xtx_core.XFE.Xloopback_logic.Xtx_lb.XI2.XMNDA.DRN)
460, XTx_Base.Xtx_core.XFE.Xloopback_logic.Xtx_lb.XI2.SFB (driver: pin XTx_Base.Xtx_core.XFE.Xloopback_logic.Xtx_lb.XI2.XMNCKN2.DRN)
461, XTx_Base.Xtx_core.XFE.Xloopback_logic.Xtx_lb.XI2.MFBN (driver: pin XTx_Base.Xtx_core.XFE.Xloopback_logic.Xtx_lb.XI2.XMPCKN1.DRN)
462, XTx_Base.Xtx_core.XFE.Xloopback_logic.Xtx_lb.XI2.net77 (driver: pin XTx_Base.Xtx_core.XFE.Xloopback_logic.Xtx_lb.XI2.XMPD.SRC)
463, XTx_Base.Xtx_core.XFE.Xloopback_logic.Xtx_lb.XI2.N1 (driver: pin XTx_Base.Xtx_core.XFE.Xloopback_logic.Xtx_lb.XI2.XMNRD.DRN)
464, XTx_Base.Xtx_core.XFE.Xloopback_logic.Xtx_lb.XI2.net145 (driver: pin XTx_Base.Xtx_core.XFE.Xloopback_logic.Xtx_lb.XI2.XMNRD1.DRN)
465, XTx_Base.Xtx_core.XFE.Xloopback_logic.Xtx_lb.XI2.I3P (driver: pin XTx_Base.Xtx_core.XFE.Xloopback_logic.Xtx_lb.XI2.XMPCKN1.SRC)
466, XTx_Base.Xtx_core.XFE.Xloopback_logic.Xtx_lb.XI2.SEN (driver: pin XTx_Base.Xtx_core.XFE.Xloopback_logic.Xtx_lb.XI2.XMPSE.DRN)
467, XTx_Base.Xtx_core.XFE.Xloopback_logic.Xtx_lb.XI2.MFB (driver: pin XTx_Base.Xtx_core.XFE.Xloopback_logic.Xtx_lb.XI2.XMNI1.DRN)
468, XTx_Base.Xtx_core.XFE.Xloopback_logic.Xtx_lb.XI2.net231 (driver: pin XTx_Base.Xtx_core.XFE.Xloopback_logic.Xtx_lb.XI2.XMPD.DRN)
469, XTx_Base.Xtx_core.XFE.Xloopback_logic.Xtx_lb.XI2.net232 (driver: pin XTx_Base.Xtx_core.XFE.Xloopback_logic.Xtx_lb.XI2.XMPSI.DRN)
470, XTx_Base.Xtx_core.XFE.Xloopback_logic.Xtx_lb.XI2.net204 (driver: pin XTx_Base.Xtx_core.XFE.Xloopback_logic.Xtx_lb.XI2.XMNRD1.SRC)
471, XTx_Base.Xtx_core.XFE.Xloopback_logic.Xtx_lb.XI2.SFBN (driver: pin XTx_Base.Xtx_core.XFE.Xloopback_logic.Xtx_lb.XI2.XMPI98.DRN)
472, XTx_Base.Xtx_core.XFE.Xloopback_logic.Xtx_lb.XI2.net158 (driver: pin XTx_Base.Xtx_core.XFE.Xloopback_logic.Xtx_lb.XI2.XMND.DRN)
473, XTx_Base.Xtx_core.XFE.Xloopback_logic.Xtx_lb.XI2.net160 (driver: pin XTx_Base.Xtx_core.XFE.Xloopback_logic.Xtx_lb.XI2.XMNSIA.SRC)
474, XTx_Base.Xtx_core.XFE.Xloopback_logic.Xtx_lb.XI2.CKM (driver: pin XTx_Base.Xtx_core.XFE.Xloopback_logic.Xtx_lb.XI2.XMNCK.DRN)
475, XTx_Base.Xtx_core.XFE.Xloopback_logic.Xtx_lb.XI2.I5N (driver: pin XTx_Base.Xtx_core.XFE.Xloopback_logic.Xtx_lb.XI2.XMNI99A.DRN)
476, XTx_Base.Xtx_core.XFE.Xloopback_logic.Xtx_lb.XI9[0].DN (driver: pin XTx_Base.Xtx_core.XFE.Xloopback_logic.Xtx_lb.XI9[0].XMPD.DRN)
477, XTx_Base.Xtx_core.XFE.Xloopback_logic.Xtx_lb.XI9[0].I5P (driver: pin XTx_Base.Xtx_core.XFE.Xloopback_logic.Xtx_lb.XI9[0].XMPI99A.DRN)
478, XTx_Base.Xtx_core.XFE.Xloopback_logic.Xtx_lb.XI9[0].SFB (driver: pin XTx_Base.Xtx_core.XFE.Xloopback_logic.Xtx_lb.XI9[0].XMNCKN2.DRN)
479, XTx_Base.Xtx_core.XFE.Xloopback_logic.Xtx_lb.XI9[0].I3N1 (driver: pin XTx_Base.Xtx_core.XFE.Xloopback_logic.Xtx_lb.XI9[0].XMNRD1.DRN)
480, XTx_Base.Xtx_core.XFE.Xloopback_logic.Xtx_lb.XI9[0].MFBN (driver: pin XTx_Base.Xtx_core.XFE.Xloopback_logic.Xtx_lb.XI9[0].XMPCKN1.DRN)
481, XTx_Base.Xtx_core.XFE.Xloopback_logic.Xtx_lb.XI9[0].net49 (driver: pin XTx_Base.Xtx_core.XFE.Xloopback_logic.Xtx_lb.XI9[0].XMNDA.DRN)
482, XTx_Base.Xtx_core.XFE.Xloopback_logic.Xtx_lb.XI9[0].N1 (driver: pin XTx_Base.Xtx_core.XFE.Xloopback_logic.Xtx_lb.XI9[0].XMNRD.DRN)
483, XTx_Base.Xtx_core.XFE.Xloopback_logic.Xtx_lb.XI9[0].I3N (driver: pin XTx_Base.Xtx_core.XFE.Xloopback_logic.Xtx_lb.XI9[0].XMNRD1.SRC)
484, XTx_Base.Xtx_core.XFE.Xloopback_logic.Xtx_lb.XI9[0].net81 (driver: pin XTx_Base.Xtx_core.XFE.Xloopback_logic.Xtx_lb.XI9[0].XMPD.SRC)
485, XTx_Base.Xtx_core.XFE.Xloopback_logic.Xtx_lb.XI9[0].SEN (driver: pin XTx_Base.Xtx_core.XFE.Xloopback_logic.Xtx_lb.XI9[0].XMPSE.DRN)
486, XTx_Base.Xtx_core.XFE.Xloopback_logic.Xtx_lb.XI9[0].I3P (driver: pin XTx_Base.Xtx_core.XFE.Xloopback_logic.Xtx_lb.XI9[0].XMPCKN1.SRC)
487, XTx_Base.Xtx_core.XFE.Xloopback_logic.Xtx_lb.XI9[0].DN1 (driver: pin XTx_Base.Xtx_core.XFE.Xloopback_logic.Xtx_lb.XI9[0].XMND.DRN)
488, XTx_Base.Xtx_core.XFE.Xloopback_logic.Xtx_lb.XI9[0].MFB (driver: pin XTx_Base.Xtx_core.XFE.Xloopback_logic.Xtx_lb.XI9[0].XMNI1.DRN)
489, XTx_Base.Xtx_core.XFE.Xloopback_logic.Xtx_lb.XI9[0].net86 (driver: pin XTx_Base.Xtx_core.XFE.Xloopback_logic.Xtx_lb.XI9[0].XMPSI.DRN)
490, XTx_Base.Xtx_core.XFE.Xloopback_logic.Xtx_lb.XI9[0].SFBN (driver: pin XTx_Base.Xtx_core.XFE.Xloopback_logic.Xtx_lb.XI9[0].XMPI98.DRN)
491, XTx_Base.Xtx_core.XFE.Xloopback_logic.Xtx_lb.XI9[0].CKM (driver: pin XTx_Base.Xtx_core.XFE.Xloopback_logic.Xtx_lb.XI9[0].XMNCK.DRN)
492, XTx_Base.Xtx_core.XFE.Xloopback_logic.Xtx_lb.XI9[0].net12 (driver: pin XTx_Base.Xtx_core.XFE.Xloopback_logic.Xtx_lb.XI9[0].XMNSIA.SRC)
493, XTx_Base.Xtx_core.XFE.Xloopback_logic.Xtx_lb.XI9[0].I5N (driver: pin XTx_Base.Xtx_core.XFE.Xloopback_logic.Xtx_lb.XI9[0].XMNI99A.DRN)
494, XTx_Base.Xtx_core.XFE.Xloopback_logic.Xtx_lb.XI233[0].XINVZ_D1.net35 (driver: pin XTx_Base.Xtx_core.XFE.Xloopback_logic.Xtx_lb.XI233[0].XINVZ_D1.XP0.SRC)
495, XTx_Base.Xtx_core.XFE.Xloopback_logic.Xtx_lb.XI233[0].XINVZ_D1.net31 (driver: pin XTx_Base.Xtx_core.XFE.Xloopback_logic.Xtx_lb.XI233[0].XINVZ_D1.XN1.SRC)
496, XTx_Base.Xtx_core.XFE.Xloopback_logic.Xtx_lb.XI233[0].XINVZ_D2.net35 (driver: pin XTx_Base.Xtx_core.XFE.Xloopback_logic.Xtx_lb.XI233[0].XINVZ_D2.XP0.SRC)
497, XTx_Base.Xtx_core.XFE.Xloopback_logic.Xtx_lb.XI233[0].XINVZ_D2.net31 (driver: pin XTx_Base.Xtx_core.XFE.Xloopback_logic.Xtx_lb.XI233[0].XINVZ_D2.XN1.SRC)
498, XTx_Base.Xtx_core.XFE.Xloopback_logic.Xtx_lb.XI67.I1N1 (driver: pin XTx_Base.Xtx_core.XFE.Xloopback_logic.Xtx_lb.XI67.XMNA1.SRC)
499, XTx_Base.Xtx_core.XFE.Xloopback_logic.Xtx_lb.XI67.I1 (driver: pin XTx_Base.Xtx_core.XFE.Xloopback_logic.Xtx_lb.XI67.XMPA2.DRN)
500, XTx_Base.Xtx_core.XFE.Xloopback_logic.Xtx_lb.XI69.net23 (driver: pin XTx_Base.Xtx_core.XFE.Xloopback_logic.Xtx_lb.XI69.XMN0.DRN)
501, XTx_Base.Xtx_core.XFE.Xloopback_logic.Xtx_lb.XI69.X_N1 (driver: pin XTx_Base.Xtx_core.XFE.Xloopback_logic.Xtx_lb.XI69.XMNA1.SRC)
502, XTx_Base.Xtx_core.XFE.Xloopback_logic.Xtx_lb.XI82[0].I1 (driver: pin XTx_Base.Xtx_core.XFE.Xloopback_logic.Xtx_lb.XI82[0].XMPA.DRN)
503, XTx_Base.Xtx_core.XFE.Xloopback_logic.Xtx_lb.XI6[1].A1P (driver: pin XTx_Base.Xtx_core.XFE.Xloopback_logic.Xtx_lb.XI6[1].XMPA1I.DRN)
504, XTx_Base.Xtx_core.XFE.Xloopback_logic.Xtx_lb.XI6[1].I1 (driver: pin XTx_Base.Xtx_core.XFE.Xloopback_logic.Xtx_lb.XI6[1].XMPA2A.DRN)
505, XTx_Base.Xtx_core.XFE.Xloopback_logic.Xtx_lb.XI6[1].A1I (driver: pin XTx_Base.Xtx_core.XFE.Xloopback_logic.Xtx_lb.XI6[1].XMNA1.DRN)
506, XTx_Base.Xtx_core.XFE.Xloopback_logic.Xtx_lb.XI6[1].A2N (driver: pin XTx_Base.Xtx_core.XFE.Xloopback_logic.Xtx_lb.XI6[1].XMNA2.DRN)
507, XTx_Base.Xtx_core.XFE.Xloopback_logic.Xtx_lb.XI6[1].A1N (driver: pin XTx_Base.Xtx_core.XFE.Xloopback_logic.Xtx_lb.XI6[1].XMNA1I.DRN)
508, XTx_Base.Xtx_core.XFE.Xloopback_logic.Xtx_lb.XI12[0].SN (driver: pin XTx_Base.Xtx_core.XFE.Xloopback_logic.Xtx_lb.XI12[0].XMPS.DRN)
509, XTx_Base.Xtx_core.XFE.Xloopback_logic.Xtx_lb.XI12[0].I1N1 (driver: pin XTx_Base.Xtx_core.XFE.Xloopback_logic.Xtx_lb.XI12[0].XMND1A.SRC)
510, XTx_Base.Xtx_core.XFE.Xloopback_logic.Xtx_lb.XI12[0].I1P1 (driver: pin XTx_Base.Xtx_core.XFE.Xloopback_logic.Xtx_lb.XI12[0].XMPD1.DRN)
511, XTx_Base.Xtx_core.XFE.Xloopback_logic.Xtx_lb.XI12[0].I1N (driver: pin XTx_Base.Xtx_core.XFE.Xloopback_logic.Xtx_lb.XI12[0].XMND0A.SRC)
512, XTx_Base.Xtx_core.XFE.Xloopback_logic.Xtx_lb.XI12[0].I1P (driver: pin XTx_Base.Xtx_core.XFE.Xloopback_logic.Xtx_lb.XI12[0].XMPD0.DRN)
513, XTx_Base.Xtx_core.XFE.Xloopback_logic.Xtx_lb.XI12[0].nx (driver: pin XTx_Base.Xtx_core.XFE.Xloopback_logic.Xtx_lb.XI12[0].XMND1A.DRN)
514, XTx_Base.Xtx_core.XFE.Xloopback_logic.Xtx_lb.Xinv_lben.I1 (driver: pin XTx_Base.Xtx_core.XFE.Xloopback_logic.Xtx_lb.Xinv_lben.XMPA.DRN)
515, XTx_Base.Xtx_core.XFE.Xloopback_logic.Xtx_lb.XI9[3].DN (driver: pin XTx_Base.Xtx_core.XFE.Xloopback_logic.Xtx_lb.XI9[3].XMPD.DRN)
516, XTx_Base.Xtx_core.XFE.Xloopback_logic.Xtx_lb.XI9[3].I5P (driver: pin XTx_Base.Xtx_core.XFE.Xloopback_logic.Xtx_lb.XI9[3].XMPI99A.DRN)
517, XTx_Base.Xtx_core.XFE.Xloopback_logic.Xtx_lb.XI9[3].SFB (driver: pin XTx_Base.Xtx_core.XFE.Xloopback_logic.Xtx_lb.XI9[3].XMNCKN2.DRN)
518, XTx_Base.Xtx_core.XFE.Xloopback_logic.Xtx_lb.XI9[3].I3N1 (driver: pin XTx_Base.Xtx_core.XFE.Xloopback_logic.Xtx_lb.XI9[3].XMNRD1.DRN)
519, XTx_Base.Xtx_core.XFE.Xloopback_logic.Xtx_lb.XI9[3].MFBN (driver: pin XTx_Base.Xtx_core.XFE.Xloopback_logic.Xtx_lb.XI9[3].XMPCKN1.DRN)
520, XTx_Base.Xtx_core.XFE.Xloopback_logic.Xtx_lb.XI9[3].net49 (driver: pin XTx_Base.Xtx_core.XFE.Xloopback_logic.Xtx_lb.XI9[3].XMNDA.DRN)
521, XTx_Base.Xtx_core.XFE.Xloopback_logic.Xtx_lb.XI9[3].N1 (driver: pin XTx_Base.Xtx_core.XFE.Xloopback_logic.Xtx_lb.XI9[3].XMNRD.DRN)
522, XTx_Base.Xtx_core.XFE.Xloopback_logic.Xtx_lb.XI9[3].I3N (driver: pin XTx_Base.Xtx_core.XFE.Xloopback_logic.Xtx_lb.XI9[3].XMNRD1.SRC)
523, XTx_Base.Xtx_core.XFE.Xloopback_logic.Xtx_lb.XI9[3].net81 (driver: pin XTx_Base.Xtx_core.XFE.Xloopback_logic.Xtx_lb.XI9[3].XMPD.SRC)
524, XTx_Base.Xtx_core.XFE.Xloopback_logic.Xtx_lb.XI9[3].SEN (driver: pin XTx_Base.Xtx_core.XFE.Xloopback_logic.Xtx_lb.XI9[3].XMPSE.DRN)
525, XTx_Base.Xtx_core.XFE.Xloopback_logic.Xtx_lb.XI9[3].I3P (driver: pin XTx_Base.Xtx_core.XFE.Xloopback_logic.Xtx_lb.XI9[3].XMPCKN1.SRC)
526, XTx_Base.Xtx_core.XFE.Xloopback_logic.Xtx_lb.XI9[3].DN1 (driver: pin XTx_Base.Xtx_core.XFE.Xloopback_logic.Xtx_lb.XI9[3].XMND.DRN)
527, XTx_Base.Xtx_core.XFE.Xloopback_logic.Xtx_lb.XI9[3].MFB (driver: pin XTx_Base.Xtx_core.XFE.Xloopback_logic.Xtx_lb.XI9[3].XMNI1.DRN)
528, XTx_Base.Xtx_core.XFE.Xloopback_logic.Xtx_lb.XI9[3].net86 (driver: pin XTx_Base.Xtx_core.XFE.Xloopback_logic.Xtx_lb.XI9[3].XMPSI.DRN)
529, XTx_Base.Xtx_core.XFE.Xloopback_logic.Xtx_lb.XI9[3].SFBN (driver: pin XTx_Base.Xtx_core.XFE.Xloopback_logic.Xtx_lb.XI9[3].XMPI98.DRN)
530, XTx_Base.Xtx_core.XFE.Xloopback_logic.Xtx_lb.XI9[3].CKM (driver: pin XTx_Base.Xtx_core.XFE.Xloopback_logic.Xtx_lb.XI9[3].XMNCK.DRN)
531, XTx_Base.Xtx_core.XFE.Xloopback_logic.Xtx_lb.XI9[3].net12 (driver: pin XTx_Base.Xtx_core.XFE.Xloopback_logic.Xtx_lb.XI9[3].XMNSIA.SRC)
532, XTx_Base.Xtx_core.XFE.Xloopback_logic.Xtx_lb.XI9[3].I5N (driver: pin XTx_Base.Xtx_core.XFE.Xloopback_logic.Xtx_lb.XI9[3].XMNI99A.DRN)
533, XTx_Base.Xtx_core.XFE.Xloopback_logic.Xtx_lb.XI233[3].XINVZ_D1.net35 (driver: pin XTx_Base.Xtx_core.XFE.Xloopback_logic.Xtx_lb.XI233[3].XINVZ_D1.XP0.SRC)
534, XTx_Base.Xtx_core.XFE.Xloopback_logic.Xtx_lb.XI233[3].XINVZ_D1.net31 (driver: pin XTx_Base.Xtx_core.XFE.Xloopback_logic.Xtx_lb.XI233[3].XINVZ_D1.XN1.SRC)
535, XTx_Base.Xtx_core.XFE.Xloopback_logic.Xtx_lb.XI233[3].XINVZ_D2.net35 (driver: pin XTx_Base.Xtx_core.XFE.Xloopback_logic.Xtx_lb.XI233[3].XINVZ_D2.XP0.SRC)
536, XTx_Base.Xtx_core.XFE.Xloopback_logic.Xtx_lb.XI233[3].XINVZ_D2.net31 (driver: pin XTx_Base.Xtx_core.XFE.Xloopback_logic.Xtx_lb.XI233[3].XINVZ_D2.XN1.SRC)
537, XTx_Base.Xtx_core.XFE.Xloopback_logic.Xtx_lb.XIbdl[1].net50 (driver: pin XTx_Base.Xtx_core.XFE.Xloopback_logic.Xtx_lb.XIbdl[1].XI31[1].XMPA.SRC)
538, XTx_Base.Xtx_core.XFE.Xloopback_logic.Xtx_lb.XIbdl[1].net62 (driver: pin XTx_Base.Xtx_core.XFE.Xloopback_logic.Xtx_lb.XIbdl[1].XI10.XMNA1.DRN)
539, XTx_Base.Xtx_core.XFE.Xloopback_logic.Xtx_lb.XIbdl[1].XI10.N1 (driver: pin XTx_Base.Xtx_core.XFE.Xloopback_logic.Xtx_lb.XIbdl[1].XI10.XMNA1.SRC)
540, XTx_Base.Xtx_core.XFE.Xloopback_logic.Xtx_lb.XIbdl[1].XIfine_delay.net117 (driver: pin XTx_Base.Xtx_core.XFE.Xloopback_logic.Xtx_lb.XIbdl[1].XIfine_delay.XI14.XMPA.DRN)
541, XTx_Base.Xtx_core.XFE.Xloopback_logic.Xtx_lb.XIbdl[1].XIfine_delay.net54 (driver: pin XTx_Base.Xtx_core.XFE.Xloopback_logic.Xtx_lb.XIbdl[1].XIfine_delay.XI31.XMPA.DRN)
542, XTx_Base.Xtx_core.XFE.Xloopback_logic.Xtx_lb.XIbdl[1].XIfine_delay.net26 (driver: pin XTx_Base.Xtx_core.XFE.Xloopback_logic.Xtx_lb.XIbdl[1].XIfine_delay.XI20.XMPA.SRC)
543, XTx_Base.Xtx_core.XFE.Xloopback_logic.Xtx_lb.XIbdl[1].XIfine_delay.net27 (driver: pin XTx_Base.Xtx_core.XFE.Xloopback_logic.Xtx_lb.XIbdl[1].XIfine_delay.XI22.XMPA.SRC)
544, XTx_Base.Xtx_core.XFE.Xloopback_logic.XI234.net165 (driver: pin XTx_Base.Xtx_core.XFE.Xloopback_logic.XI234.XMNRD1.SRC)
545, XTx_Base.Xtx_core.XFE.Xloopback_logic.XI234.DNN2 (driver: pin XTx_Base.Xtx_core.XFE.Xloopback_logic.XI234.XMNRD2.DRN)
546, XTx_Base.Xtx_core.XFE.Xloopback_logic.XI234.I99A (driver: pin XTx_Base.Xtx_core.XFE.Xloopback_logic.XI234.XMPI98.DRN)
547, XTx_Base.Xtx_core.XFE.Xloopback_logic.XI234.I3P (driver: pin XTx_Base.Xtx_core.XFE.Xloopback_logic.XI234.XMPCKN1.SRC)
548, XTx_Base.Xtx_core.XFE.Xloopback_logic.XI234.CKMN (driver: pin XTx_Base.Xtx_core.XFE.Xloopback_logic.XI234.XMNCKN.DRN)
549, XTx_Base.Xtx_core.XFE.Xloopback_logic.XI234.net176 (driver: pin XTx_Base.Xtx_core.XFE.Xloopback_logic.XI234.XMNCKN1.SRC)
550, XTx_Base.Xtx_core.XFE.Xloopback_logic.XI234.I99 (driver: pin XTx_Base.Xtx_core.XFE.Xloopback_logic.XI234.XMNCKN2.DRN)
551, XTx_Base.Xtx_core.XFE.Xloopback_logic.XI234.net55 (driver: pin XTx_Base.Xtx_core.XFE.Xloopback_logic.XI234.XMPI99A.DRN)
552, XTx_Base.Xtx_core.XFE.Xloopback_logic.XI234.I1 (driver: pin XTx_Base.Xtx_core.XFE.Xloopback_logic.XI234.XMNCKN1.DRN)
553, XTx_Base.Xtx_core.XFE.Xloopback_logic.XI234.I2 (driver: pin XTx_Base.Xtx_core.XFE.Xloopback_logic.XI234.XMNI1.DRN)
554, XTx_Base.Xtx_core.XFE.Xloopback_logic.XI234.net91 (driver: pin XTx_Base.Xtx_core.XFE.Xloopback_logic.XI234.XMNI99A.DRN)
555, XTx_Base.Xtx_core.XFE.Xloopback_logic.XI234.net233 (driver: pin XTx_Base.Xtx_core.XFE.Xloopback_logic.XI234.XMPI2A.DRN)
556, XTx_Base.Xtx_core.XFE.Xloopback_logic.XI234.net35 (driver: pin XTx_Base.Xtx_core.XFE.Xloopback_logic.XI234.XMPD.DRN)
557, XTx_Base.Xtx_core.XFE.Xloopback_logic.XI234.CKM (driver: pin XTx_Base.Xtx_core.XFE.Xloopback_logic.XI234.XMNCK.DRN)
558, XTx_Base.Xtx_core.XFE.Xloopback_logic.XI234.net163 (driver: pin XTx_Base.Xtx_core.XFE.Xloopback_logic.XI234.XMNRD1.DRN)
559, XTx_Base.Xtx_core.XFE.Xloopback_logic.XI234.net268 (driver: pin XTx_Base.Xtx_core.XFE.Xloopback_logic.XI234.XMNI99A.SRC)
560, XTx_Base.Xtx_core.XFE.Xloopback_logic.XI235.SN (driver: pin XTx_Base.Xtx_core.XFE.Xloopback_logic.XI235.XMPS.DRN)
561, XTx_Base.Xtx_core.XFE.Xloopback_logic.XI235.I1 (driver: pin XTx_Base.Xtx_core.XFE.Xloopback_logic.XI235.XMND1A.DRN)
562, XTx_Base.Xtx_core.XFE.Xloopback_logic.XI235.I2 (driver: pin XTx_Base.Xtx_core.XFE.Xloopback_logic.XI235.XMND1A.SRC)
563, XTx_Base.Xtx_core.XFE.Xloopback_logic.XI235.net54 (driver: pin XTx_Base.Xtx_core.XFE.Xloopback_logic.XI235.XMPD0.DRN)
564, XTx_Base.Xtx_core.XFE.Xloopback_logic.XI238[0].I1 (driver: pin XTx_Base.Xtx_core.XFE.Xloopback_logic.XI238[0].XMPA1_2.DRN)
565, XTx_Base.Xtx_core.XFE.Xloopback_logic.XI238[0].I1P1 (driver: pin XTx_Base.Xtx_core.XFE.Xloopback_logic.XI238[0].XMPA2.DRN)
566, XTx_Base.Xtx_core.XFE.Xloopback_logic.XI238[0].I1P1_2 (driver: pin XTx_Base.Xtx_core.XFE.Xloopback_logic.XI238[0].XMPA1_2.SRC)
567, XTx_Base.Xtx_core.XFE.Xloopback_logic.XI249[2].net23 (driver: pin XTx_Base.Xtx_core.XFE.Xloopback_logic.XI249[2].XMN0.DRN)
568, XTx_Base.Xtx_core.XFE.Xloopback_logic.XI249[2].X_N1 (driver: pin XTx_Base.Xtx_core.XFE.Xloopback_logic.XI249[2].XMNA1.SRC)
569, XTx_Base.Xtx_core.XFE.Xloopback_logic.XI236.I1 (driver: pin XTx_Base.Xtx_core.XFE.Xloopback_logic.XI236.XMPA.DRN)
570, XTx_Base.Xtx_core.XFE.Xloopback_logic.XI237.I1 (driver: pin XTx_Base.Xtx_core.XFE.Xloopback_logic.XI237.XMPA.DRN)
571, XTx_Base.Xtx_core.XFE.XPrelb_na2.N1 (driver: pin XTx_Base.Xtx_core.XFE.XPrelb_na2.XMNA1.SRC)
572, XTx_Base.Xtx_core.XFE.Xtapgen.d3latch_1 (driver: pin XTx_Base.Xtx_core.XFE.Xtapgen.Xinv_d3latch_1.XMPA.DRN)
573, XTx_Base.Xtx_core.XFE.Xtapgen.Xlatch_d1.Q (driver: pin XTx_Base.Xtx_core.XFE.Xtapgen.Xlatch_d1.Xtx_tapgen_inv_loop.XMPA.DRN)
574, XTx_Base.Xtx_core.XFE.Xtapgen.Xlatch_d1.RDB (driver: pin XTx_Base.Xtx_core.XFE.Xtapgen.Xlatch_d1.XI23.XMPA.DRN)
575, XTx_Base.Xtx_core.XFE.Xtapgen.Xlatch_d1.XIinvz_D.DNN (driver: pin XTx_Base.Xtx_core.XFE.Xtapgen.Xlatch_d1.XIinvz_D.XMNEN.DRN)
576, XTx_Base.Xtx_core.XFE.Xtapgen.Xlatch_d1.XIinvz_D.DNP (driver: pin XTx_Base.Xtx_core.XFE.Xtapgen.Xlatch_d1.XIinvz_D.XMPEN.DRN)
577, XTx_Base.Xtx_core.XFE.Xtapgen.Xlatch_d1.XIinvz_D.DNN_2 (driver: pin XTx_Base.Xtx_core.XFE.Xtapgen.Xlatch_d1.XIinvz_D.XMNEN.SRC)
578, XTx_Base.Xtx_core.XFE.Xtapgen.Xlatch_d1.XI36.DNN (driver: pin XTx_Base.Xtx_core.XFE.Xtapgen.Xlatch_d1.XI36.XNEN.DRN)
579, XTx_Base.Xtx_core.XFE.Xtapgen.Xlatch_d1.XI36.net39 (driver: pin XTx_Base.Xtx_core.XFE.Xtapgen.Xlatch_d1.XI36.XPEN.SRC)
580, XTx_Base.Xtx_core.XFE.Xtapgen.Xlatch_d1.XI36.DNP (driver: pin XTx_Base.Xtx_core.XFE.Xtapgen.Xlatch_d1.XI36.XPEN.DRN)
581, XTx_Base.Xtx_core.XFE.Xtapgen.Xlatch_d2.Q (driver: pin XTx_Base.Xtx_core.XFE.Xtapgen.Xlatch_d2.Xtx_tapgen_inv_loop.XMPA.DRN)
582, XTx_Base.Xtx_core.XFE.Xtapgen.Xlatch_d2.RDB (driver: pin XTx_Base.Xtx_core.XFE.Xtapgen.Xlatch_d2.XI23.XMPA.DRN)
583, XTx_Base.Xtx_core.XFE.Xtapgen.Xlatch_d2.XIinvz_D.DNN (driver: pin XTx_Base.Xtx_core.XFE.Xtapgen.Xlatch_d2.XIinvz_D.XMNEN.DRN)
584, XTx_Base.Xtx_core.XFE.Xtapgen.Xlatch_d2.XIinvz_D.DNN_2 (driver: pin XTx_Base.Xtx_core.XFE.Xtapgen.Xlatch_d2.XIinvz_D.XMNEN.SRC)
585, XTx_Base.Xtx_core.XFE.Xtapgen.Xlatch_d2.XIinvz_D.DNP (driver: pin XTx_Base.Xtx_core.XFE.Xtapgen.Xlatch_d2.XIinvz_D.XMPEN.DRN)
586, XTx_Base.Xtx_core.XFE.Xtapgen.Xlatch_d2.XI36.net39 (driver: pin XTx_Base.Xtx_core.XFE.Xtapgen.Xlatch_d2.XI36.XPEN.SRC)
587, XTx_Base.Xtx_core.XFE.Xtapgen.Xlatch_d2.XI36.DNN (driver: pin XTx_Base.Xtx_core.XFE.Xtapgen.Xlatch_d2.XI36.XNEN.DRN)
588, XTx_Base.Xtx_core.XFE.Xtapgen.Xlatch_d2.XI36.DNP (driver: pin XTx_Base.Xtx_core.XFE.Xtapgen.Xlatch_d2.XI36.XPEN.DRN)
589, XTx_Base.Xtx_core.XFE.Xtapgen.Xlatch_m0.Q (driver: pin XTx_Base.Xtx_core.XFE.Xtapgen.Xlatch_m0.Xtx_tapgen_inv_loop.XMPA.DRN)
590, XTx_Base.Xtx_core.XFE.Xtapgen.Xlatch_m0.RDB (driver: pin XTx_Base.Xtx_core.XFE.Xtapgen.Xlatch_m0.XI23.XMPA.DRN)
591, XTx_Base.Xtx_core.XFE.Xtapgen.Xlatch_m0.XIinvz_D.DNN (driver: pin XTx_Base.Xtx_core.XFE.Xtapgen.Xlatch_m0.XIinvz_D.XMNEN.DRN)
592, XTx_Base.Xtx_core.XFE.Xtapgen.Xlatch_m0.XIinvz_D.DNN_2 (driver: pin XTx_Base.Xtx_core.XFE.Xtapgen.Xlatch_m0.XIinvz_D.XMNEN.SRC)
593, XTx_Base.Xtx_core.XFE.Xtapgen.Xlatch_m0.XIinvz_D.DNP (driver: pin XTx_Base.Xtx_core.XFE.Xtapgen.Xlatch_m0.XIinvz_D.XMPEN.DRN)
594, XTx_Base.Xtx_core.XFE.Xtapgen.Xlatch_m0.XI36.net39 (driver: pin XTx_Base.Xtx_core.XFE.Xtapgen.Xlatch_m0.XI36.XPEN.SRC)
595, XTx_Base.Xtx_core.XFE.Xtapgen.Xlatch_m0.XI36.DNN (driver: pin XTx_Base.Xtx_core.XFE.Xtapgen.Xlatch_m0.XI36.XNEN.DRN)
596, XTx_Base.Xtx_core.XFE.Xtapgen.Xlatch_m0.XI36.DNP (driver: pin XTx_Base.Xtx_core.XFE.Xtapgen.Xlatch_m0.XI36.XPEN.DRN)
597, XTx_Base.Xtx_core.XFE.Xtapgen.Xlatch_d3.Q (driver: pin XTx_Base.Xtx_core.XFE.Xtapgen.Xlatch_d3.Xtx_tapgen_inv_loop.XMPA.DRN)
598, XTx_Base.Xtx_core.XFE.Xtapgen.Xlatch_d3.RDB (driver: pin XTx_Base.Xtx_core.XFE.Xtapgen.Xlatch_d3.XI23.XMPA.DRN)
599, XTx_Base.Xtx_core.XFE.Xtapgen.Xlatch_d3.XIinvz_D.DNN (driver: pin XTx_Base.Xtx_core.XFE.Xtapgen.Xlatch_d3.XIinvz_D.XMNEN.DRN)
600, XTx_Base.Xtx_core.XFE.Xtapgen.Xlatch_d3.XIinvz_D.DNN_2 (driver: pin XTx_Base.Xtx_core.XFE.Xtapgen.Xlatch_d3.XIinvz_D.XMNEN.SRC)
601, XTx_Base.Xtx_core.XFE.Xtapgen.Xlatch_d3.XIinvz_D.DNP (driver: pin XTx_Base.Xtx_core.XFE.Xtapgen.Xlatch_d3.XIinvz_D.XMPEN.DRN)
602, XTx_Base.Xtx_core.XFE.Xtapgen.Xlatch_d3.XI36.net39 (driver: pin XTx_Base.Xtx_core.XFE.Xtapgen.Xlatch_d3.XI36.XPEN.SRC)
603, XTx_Base.Xtx_core.XFE.Xtapgen.Xlatch_d3.XI36.DNN (driver: pin XTx_Base.Xtx_core.XFE.Xtapgen.Xlatch_d3.XI36.XNEN.DRN)
604, XTx_Base.Xtx_core.XFE.Xtapgen.Xlatch_d3.XI36.DNP (driver: pin XTx_Base.Xtx_core.XFE.Xtapgen.Xlatch_d3.XI36.XPEN.DRN)
605, XTx_Base.Xtx_core.XFE.Xtapgen.Xlatch_m1.Q (driver: pin XTx_Base.Xtx_core.XFE.Xtapgen.Xlatch_m1.Xtx_tapgen_inv_loop.XMPA.DRN)
606, XTx_Base.Xtx_core.XFE.Xtapgen.Xlatch_m1.RDB (driver: pin XTx_Base.Xtx_core.XFE.Xtapgen.Xlatch_m1.XI23.XMPA.DRN)
607, XTx_Base.Xtx_core.XFE.Xtapgen.Xlatch_m1.XIinvz_D.DNN (driver: pin XTx_Base.Xtx_core.XFE.Xtapgen.Xlatch_m1.XIinvz_D.XMNEN.DRN)
608, XTx_Base.Xtx_core.XFE.Xtapgen.Xlatch_m1.XIinvz_D.DNN_2 (driver: pin XTx_Base.Xtx_core.XFE.Xtapgen.Xlatch_m1.XIinvz_D.XMNEN.SRC)
609, XTx_Base.Xtx_core.XFE.Xtapgen.Xlatch_m1.XIinvz_D.DNP (driver: pin XTx_Base.Xtx_core.XFE.Xtapgen.Xlatch_m1.XIinvz_D.XMPEN.DRN)
610, XTx_Base.Xtx_core.XFE.Xtapgen.Xlatch_m1.XI36.net39 (driver: pin XTx_Base.Xtx_core.XFE.Xtapgen.Xlatch_m1.XI36.XPEN.SRC)
611, XTx_Base.Xtx_core.XFE.Xtapgen.Xlatch_m1.XI36.DNN (driver: pin XTx_Base.Xtx_core.XFE.Xtapgen.Xlatch_m1.XI36.XNEN.DRN)
612, XTx_Base.Xtx_core.XFE.Xtapgen.Xlatch_m1.XI36.DNP (driver: pin XTx_Base.Xtx_core.XFE.Xtapgen.Xlatch_m1.XI36.XPEN.DRN)
613, XTx_Base.Xtx_core.XFE.Xtapgen.Xlatch_m2.Q (driver: pin XTx_Base.Xtx_core.XFE.Xtapgen.Xlatch_m2.Xtx_tapgen_inv_loop.XMPA.DRN)
614, XTx_Base.Xtx_core.XFE.Xtapgen.Xlatch_m2.RDB (driver: pin XTx_Base.Xtx_core.XFE.Xtapgen.Xlatch_m2.XI23.XMPA.DRN)
615, XTx_Base.Xtx_core.XFE.Xtapgen.Xlatch_m2.XIinvz_D.DNN (driver: pin XTx_Base.Xtx_core.XFE.Xtapgen.Xlatch_m2.XIinvz_D.XMNEN.DRN)
616, XTx_Base.Xtx_core.XFE.Xtapgen.Xlatch_m2.XIinvz_D.DNN_2 (driver: pin XTx_Base.Xtx_core.XFE.Xtapgen.Xlatch_m2.XIinvz_D.XMNEN.SRC)
617, XTx_Base.Xtx_core.XFE.Xtapgen.Xlatch_m2.XIinvz_D.DNP (driver: pin XTx_Base.Xtx_core.XFE.Xtapgen.Xlatch_m2.XIinvz_D.XMPEN.DRN)
618, XTx_Base.Xtx_core.XFE.Xtapgen.Xlatch_m2.XI36.net39 (driver: pin XTx_Base.Xtx_core.XFE.Xtapgen.Xlatch_m2.XI36.XPEN.SRC)
619, XTx_Base.Xtx_core.XFE.Xtapgen.Xlatch_m2.XI36.DNN (driver: pin XTx_Base.Xtx_core.XFE.Xtapgen.Xlatch_m2.XI36.XNEN.DRN)
620, XTx_Base.Xtx_core.XFE.Xtapgen.Xlatch_m2.XI36.DNP (driver: pin XTx_Base.Xtx_core.XFE.Xtapgen.Xlatch_m2.XI36.XPEN.DRN)
621, XTx_Base.Xtx_core.XFE.Xtapgen.Xlatch_m3.Q (driver: pin XTx_Base.Xtx_core.XFE.Xtapgen.Xlatch_m3.Xtx_tapgen_inv_loop.XMPA.DRN)
622, XTx_Base.Xtx_core.XFE.Xtapgen.Xlatch_m3.RDB (driver: pin XTx_Base.Xtx_core.XFE.Xtapgen.Xlatch_m3.XI23.XMPA.DRN)
623, XTx_Base.Xtx_core.XFE.Xtapgen.Xlatch_m3.XIinvz_D.DNN (driver: pin XTx_Base.Xtx_core.XFE.Xtapgen.Xlatch_m3.XIinvz_D.XMNEN.DRN)
624, XTx_Base.Xtx_core.XFE.Xtapgen.Xlatch_m3.XIinvz_D.DNN_2 (driver: pin XTx_Base.Xtx_core.XFE.Xtapgen.Xlatch_m3.XIinvz_D.XMNEN.SRC)
625, XTx_Base.Xtx_core.XFE.Xtapgen.Xlatch_m3.XIinvz_D.DNP (driver: pin XTx_Base.Xtx_core.XFE.Xtapgen.Xlatch_m3.XIinvz_D.XMPEN.DRN)
626, XTx_Base.Xtx_core.XFE.Xtapgen.Xlatch_m3.XI36.net39 (driver: pin XTx_Base.Xtx_core.XFE.Xtapgen.Xlatch_m3.XI36.XPEN.SRC)
627, XTx_Base.Xtx_core.XFE.Xtapgen.Xlatch_m3.XI36.DNN (driver: pin XTx_Base.Xtx_core.XFE.Xtapgen.Xlatch_m3.XI36.XNEN.DRN)
628, XTx_Base.Xtx_core.XFE.Xtapgen.Xlatch_m3.XI36.DNP (driver: pin XTx_Base.Xtx_core.XFE.Xtapgen.Xlatch_m3.XI36.XPEN.DRN)
629, XTx_Base.Xtx_core.XFE.Xtapgen.Xlatch_d3_1.Q (driver: pin XTx_Base.Xtx_core.XFE.Xtapgen.Xlatch_d3_1.Xtx_tapgen_inv_loop.XMPA.DRN)
630, XTx_Base.Xtx_core.XFE.Xtapgen.Xlatch_d3_1.RDB (driver: pin XTx_Base.Xtx_core.XFE.Xtapgen.Xlatch_d3_1.XI23.XMPA.DRN)
631, XTx_Base.Xtx_core.XFE.Xtapgen.Xlatch_d3_1.XIinvz_D.DNN (driver: pin XTx_Base.Xtx_core.XFE.Xtapgen.Xlatch_d3_1.XIinvz_D.XMNEN.DRN)
632, XTx_Base.Xtx_core.XFE.Xtapgen.Xlatch_d3_1.XIinvz_D.DNN_2 (driver: pin XTx_Base.Xtx_core.XFE.Xtapgen.Xlatch_d3_1.XIinvz_D.XMNEN.SRC)
633, XTx_Base.Xtx_core.XFE.Xtapgen.Xlatch_d3_1.XIinvz_D.DNP (driver: pin XTx_Base.Xtx_core.XFE.Xtapgen.Xlatch_d3_1.XIinvz_D.XMPEN.DRN)
634, XTx_Base.Xtx_core.XFE.Xtapgen.Xlatch_d3_1.XI36.net39 (driver: pin XTx_Base.Xtx_core.XFE.Xtapgen.Xlatch_d3_1.XI36.XPEN.SRC)
635, XTx_Base.Xtx_core.XFE.Xtapgen.Xlatch_d3_1.XI36.DNN (driver: pin XTx_Base.Xtx_core.XFE.Xtapgen.Xlatch_d3_1.XI36.XNEN.DRN)
636, XTx_Base.Xtx_core.XFE.Xtapgen.Xlatch_d3_1.XI36.DNP (driver: pin XTx_Base.Xtx_core.XFE.Xtapgen.Xlatch_d3_1.XI36.XPEN.DRN)
637, XTx_Base.Xtx_core.XFE.Xtx_qcc_clk0.Xtx_se2diff.rfb_en_bb (driver: pin XTx_Base.Xtx_core.XFE.Xtx_qcc_clk0.Xtx_se2diff.XI115.XMPA.DRN)
638, XTx_Base.Xtx_core.XFE.Xtx_qcc_clk0.Xtx_se2diff.rfb_en_b (driver: pin XTx_Base.Xtx_core.XFE.Xtx_qcc_clk0.Xtx_se2diff.XI114.XMPA.DRN)
639, XTx_Base.Xtx_core.XFE.Xtx_qcc_clk0.Xtx_dca.Xtxdca_base.pfine1ctl[2] (driver: pin XTx_Base.Xtx_core.XFE.Xtx_qcc_clk0.Xtx_dca.Xtxdca_base.XIdigctl.XI42[2].XMPI1.DRN)
640, XTx_Base.Xtx_core.XFE.Xtx_qcc_clk0.Xtx_dca.Xtxdca_base.nfine1ctl[0] (driver: pin XTx_Base.Xtx_core.XFE.Xtx_qcc_clk0.Xtx_dca.Xtxdca_base.XIdigctl.XI43[0].XMPI1.DRN)
641, XTx_Base.Xtx_core.XFE.Xtx_qcc_clk0.Xtx_dca.Xtxdca_base.pfine1ctl[5] (driver: pin XTx_Base.Xtx_core.XFE.Xtx_qcc_clk0.Xtx_dca.Xtxdca_base.XIdigctl.XI42[5].XMPI1.DRN)
642, XTx_Base.Xtx_core.XFE.Xtx_qcc_clk0.Xtx_dca.Xtxdca_base.nfine1ctl[3] (driver: pin XTx_Base.Xtx_core.XFE.Xtx_qcc_clk0.Xtx_dca.Xtxdca_base.XIdigctl.XI43[3].XMPI1.DRN)
643, XTx_Base.Xtx_core.XFE.Xtx_qcc_clk0.Xtx_dca.Xtxdca_base.pcoar1ctl[1] (driver: pin XTx_Base.Xtx_core.XFE.Xtx_qcc_clk0.Xtx_dca.Xtxdca_base.XIdigctl.XI44[1].XMPI1.DRN)
644, XTx_Base.Xtx_core.XFE.Xtx_qcc_clk0.Xtx_dca.Xtxdca_base.ncoar1ctl[2] (driver: pin XTx_Base.Xtx_core.XFE.Xtx_qcc_clk0.Xtx_dca.Xtxdca_base.XIdigctl.XI45[2].XMPI1.DRN)
645, XTx_Base.Xtx_core.XFE.Xtx_qcc_clk0.Xtx_dca.Xtxdca_base.pfine1ctl[0] (driver: pin XTx_Base.Xtx_core.XFE.Xtx_qcc_clk0.Xtx_dca.Xtxdca_base.XIdigctl.XI42[0].XMPI1.DRN)
646, XTx_Base.Xtx_core.XFE.Xtx_qcc_clk0.Xtx_dca.Xtxdca_base.pfine1ctl[3] (driver: pin XTx_Base.Xtx_core.XFE.Xtx_qcc_clk0.Xtx_dca.Xtxdca_base.XIdigctl.XI42[3].XMPI1.DRN)
647, XTx_Base.Xtx_core.XFE.Xtx_qcc_clk0.Xtx_dca.Xtxdca_base.nfine1ctl[1] (driver: pin XTx_Base.Xtx_core.XFE.Xtx_qcc_clk0.Xtx_dca.Xtxdca_base.XIdigctl.XI43[1].XMPI1.DRN)
648, XTx_Base.Xtx_core.XFE.Xtx_qcc_clk0.Xtx_dca.Xtxdca_base.nfine1ctl[4] (driver: pin XTx_Base.Xtx_core.XFE.Xtx_qcc_clk0.Xtx_dca.Xtxdca_base.XIdigctl.XI43[4].XMPI1.DRN)
649, XTx_Base.Xtx_core.XFE.Xtx_qcc_clk0.Xtx_dca.Xtxdca_base.pcoar1ctl[2] (driver: pin XTx_Base.Xtx_core.XFE.Xtx_qcc_clk0.Xtx_dca.Xtxdca_base.XIdigctl.XI44[2].XMPI1.DRN)
650, XTx_Base.Xtx_core.XFE.Xtx_qcc_clk0.Xtx_dca.Xtxdca_base.ncoar1ctl[0] (driver: pin XTx_Base.Xtx_core.XFE.Xtx_qcc_clk0.Xtx_dca.Xtxdca_base.XIdigctl.XI45[0].XMPI1.DRN)
651, XTx_Base.Xtx_core.XFE.Xtx_qcc_clk0.Xtx_dca.Xtxdca_base.ncoar1ctl[3] (driver: pin XTx_Base.Xtx_core.XFE.Xtx_qcc_clk0.Xtx_dca.Xtxdca_base.XIdigctl.XI45[3].XMPI1.DRN)
652, XTx_Base.Xtx_core.XFE.Xtx_qcc_clk0.Xtx_dca.Xtxdca_base.pfine1ctl[1] (driver: pin XTx_Base.Xtx_core.XFE.Xtx_qcc_clk0.Xtx_dca.Xtxdca_base.XIdigctl.XI42[1].XMPI1.DRN)
653, XTx_Base.Xtx_core.XFE.Xtx_qcc_clk0.Xtx_dca.Xtxdca_base.pfine1ctl[4] (driver: pin XTx_Base.Xtx_core.XFE.Xtx_qcc_clk0.Xtx_dca.Xtxdca_base.XIdigctl.XI42[4].XMPI1.DRN)
654, XTx_Base.Xtx_core.XFE.Xtx_qcc_clk0.Xtx_dca.Xtxdca_base.nfine1ctl[2] (driver: pin XTx_Base.Xtx_core.XFE.Xtx_qcc_clk0.Xtx_dca.Xtxdca_base.XIdigctl.XI43[2].XMPI1.DRN)
655, XTx_Base.Xtx_core.XFE.Xtx_qcc_clk0.Xtx_dca.Xtxdca_base.nfine1ctl[5] (driver: pin XTx_Base.Xtx_core.XFE.Xtx_qcc_clk0.Xtx_dca.Xtxdca_base.XIdigctl.XI43[5].XMPI1.DRN)
656, XTx_Base.Xtx_core.XFE.Xtx_qcc_clk0.Xtx_dca.Xtxdca_base.pcoar1ctl[0] (driver: pin XTx_Base.Xtx_core.XFE.Xtx_qcc_clk0.Xtx_dca.Xtxdca_base.XIdigctl.XI44[0].XMPI1.DRN)
657, XTx_Base.Xtx_core.XFE.Xtx_qcc_clk0.Xtx_dca.Xtxdca_base.pcoar1ctl[3] (driver: pin XTx_Base.Xtx_core.XFE.Xtx_qcc_clk0.Xtx_dca.Xtxdca_base.XIdigctl.XI44[3].XMPI1.DRN)
658, XTx_Base.Xtx_core.XFE.Xtx_qcc_clk0.Xtx_dca.Xtxdca_base.ncoar1ctl[1] (driver: pin XTx_Base.Xtx_core.XFE.Xtx_qcc_clk0.Xtx_dca.Xtxdca_base.XIdigctl.XI45[1].XMPI1.DRN)
659, XTx_Base.Xtx_core.XFE.Xtx_qcc_clk0.Xtx_dca.Xtxdca_base.XIdigctl.net206[0] (driver: pin XTx_Base.Xtx_core.XFE.Xtx_qcc_clk0.Xtx_dca.Xtxdca_base.XIdigctl.XIcoarsedec.Xidec_nd7.XMNA1.DRN)
660, XTx_Base.Xtx_core.XFE.Xtx_qcc_clk0.Xtx_dca.Xtxdca_base.XIdigctl.net205[1] (driver: pin XTx_Base.Xtx_core.XFE.Xtx_qcc_clk0.Xtx_dca.Xtxdca_base.XIdigctl.XIcoarsedec.Xidec_nd9.XMNA1.DRN)
661, XTx_Base.Xtx_core.XFE.Xtx_qcc_clk0.Xtx_dca.Xtxdca_base.XIdigctl.net203[0] (driver: pin XTx_Base.Xtx_core.XFE.Xtx_qcc_clk0.Xtx_dca.Xtxdca_base.XIdigctl.Xidecodern.Xidec_nd6.XMPA2.DRN)
662, XTx_Base.Xtx_core.XFE.Xtx_qcc_clk0.Xtx_dca.Xtxdca_base.XIdigctl.net203[4] (driver: pin XTx_Base.Xtx_core.XFE.Xtx_qcc_clk0.Xtx_dca.Xtxdca_base.XIdigctl.Xidecodern.XI45.XMPA.DRN)
663, XTx_Base.Xtx_core.XFE.Xtx_qcc_clk0.Xtx_dca.Xtxdca_base.XIdigctl.net201[3] (driver: pin XTx_Base.Xtx_core.XFE.Xtx_qcc_clk0.Xtx_dca.Xtxdca_base.XIdigctl.Xidecoderp.Xidec_nd7.XMNA1.DRN)
664, XTx_Base.Xtx_core.XFE.Xtx_qcc_clk0.Xtx_dca.Xtxdca_base.XIdigctl.net206[3] (driver: pin XTx_Base.Xtx_core.XFE.Xtx_qcc_clk0.Xtx_dca.Xtxdca_base.XIdigctl.XIcoarsedec.XI40.XMPA.DRN)
665, XTx_Base.Xtx_core.XFE.Xtx_qcc_clk0.Xtx_dca.Xtxdca_base.XIdigctl.net205[0] (driver: pin XTx_Base.Xtx_core.XFE.Xtx_qcc_clk0.Xtx_dca.Xtxdca_base.XIdigctl.XIcoarsedec.XI39.XMPA.DRN)
666, XTx_Base.Xtx_core.XFE.Xtx_qcc_clk0.Xtx_dca.Xtxdca_base.XIdigctl.net203[3] (driver: pin XTx_Base.Xtx_core.XFE.Xtx_qcc_clk0.Xtx_dca.Xtxdca_base.XIdigctl.Xidecodern.XI46.XMPA.DRN)
667, XTx_Base.Xtx_core.XFE.Xtx_qcc_clk0.Xtx_dca.Xtxdca_base.XIdigctl.net201[2] (driver: pin XTx_Base.Xtx_core.XFE.Xtx_qcc_clk0.Xtx_dca.Xtxdca_base.XIdigctl.Xidecoderp.Xidec_nd3.XMPA2.DRN)
668, XTx_Base.Xtx_core.XFE.Xtx_qcc_clk0.Xtx_dca.Xtxdca_base.XIdigctl.net206[2] (driver: pin XTx_Base.Xtx_core.XFE.Xtx_qcc_clk0.Xtx_dca.Xtxdca_base.XIdigctl.XIcoarsedec.Xidec_nd5.XMNA1.DRN)
669, XTx_Base.Xtx_core.XFE.Xtx_qcc_clk0.Xtx_dca.Xtxdca_base.XIdigctl.net205[3] (driver: pin XTx_Base.Xtx_core.XFE.Xtx_qcc_clk0.Xtx_dca.Xtxdca_base.XIdigctl.XIcoarsedec.XI37.XMPA.DRN)
670, XTx_Base.Xtx_core.XFE.Xtx_qcc_clk0.Xtx_dca.Xtxdca_base.XIdigctl.net203[2] (driver: pin XTx_Base.Xtx_core.XFE.Xtx_qcc_clk0.Xtx_dca.Xtxdca_base.XIdigctl.Xidecodern.XI47.XMPA.DRN)
671, XTx_Base.Xtx_core.XFE.Xtx_qcc_clk0.Xtx_dca.Xtxdca_base.XIdigctl.net201[1] (driver: pin XTx_Base.Xtx_core.XFE.Xtx_qcc_clk0.Xtx_dca.Xtxdca_base.XIdigctl.Xidecoderp.XI41.XMPA.DRN)
672, XTx_Base.Xtx_core.XFE.Xtx_qcc_clk0.Xtx_dca.Xtxdca_base.XIdigctl.net201[5] (driver: pin XTx_Base.Xtx_core.XFE.Xtx_qcc_clk0.Xtx_dca.Xtxdca_base.XIdigctl.Xidecoderp.Xidec_nr0.XMPA2.DRN)
673, XTx_Base.Xtx_core.XFE.Xtx_qcc_clk0.Xtx_dca.Xtxdca_base.XIdigctl.net206[1] (driver: pin XTx_Base.Xtx_core.XFE.Xtx_qcc_clk0.Xtx_dca.Xtxdca_base.XIdigctl.XIcoarsedec.XI41.XMPA.DRN)
674, XTx_Base.Xtx_core.XFE.Xtx_qcc_clk0.Xtx_dca.Xtxdca_base.XIdigctl.net205[2] (driver: pin XTx_Base.Xtx_core.XFE.Xtx_qcc_clk0.Xtx_dca.Xtxdca_base.XIdigctl.XIcoarsedec.XI38.XMPA.DRN)
675, XTx_Base.Xtx_core.XFE.Xtx_qcc_clk0.Xtx_dca.Xtxdca_base.XIdigctl.net203[1] (driver: pin XTx_Base.Xtx_core.XFE.Xtx_qcc_clk0.Xtx_dca.Xtxdca_base.XIdigctl.Xidecodern.XI48.XMPA.DRN)
676, XTx_Base.Xtx_core.XFE.Xtx_qcc_clk0.Xtx_dca.Xtxdca_base.XIdigctl.net201[0] (driver: pin XTx_Base.Xtx_core.XFE.Xtx_qcc_clk0.Xtx_dca.Xtxdca_base.XIdigctl.Xidecoderp.Xidec_nd6.XMNA1.DRN)
677, XTx_Base.Xtx_core.XFE.Xtx_qcc_clk0.Xtx_dca.Xtxdca_base.XIdigctl.net203[5] (driver: pin XTx_Base.Xtx_core.XFE.Xtx_qcc_clk0.Xtx_dca.Xtxdca_base.XIdigctl.Xidecodern.XI42.XMPA.DRN)
678, XTx_Base.Xtx_core.XFE.Xtx_qcc_clk0.Xtx_dca.Xtxdca_base.XIdigctl.net201[4] (driver: pin XTx_Base.Xtx_core.XFE.Xtx_qcc_clk0.Xtx_dca.Xtxdca_base.XIdigctl.Xidecoderp.XI42.XMPA.DRN)
679, XTx_Base.Xtx_core.XFE.Xtx_qcc_clk0.Xtx_dca.Xtxdca_base.XIdigctl.XI42[1].I1 (driver: pin XTx_Base.Xtx_core.XFE.Xtx_qcc_clk0.Xtx_dca.Xtxdca_base.XIdigctl.XI42[1].XMPA.DRN)
680, XTx_Base.Xtx_core.XFE.Xtx_qcc_clk0.Xtx_dca.Xtxdca_base.XIdigctl.XI42[4].I1 (driver: pin XTx_Base.Xtx_core.XFE.Xtx_qcc_clk0.Xtx_dca.Xtxdca_base.XIdigctl.XI42[4].XMPA.DRN)
681, XTx_Base.Xtx_core.XFE.Xtx_qcc_clk0.Xtx_dca.Xtxdca_base.XIdigctl.XI45[2].I1 (driver: pin XTx_Base.Xtx_core.XFE.Xtx_qcc_clk0.Xtx_dca.Xtxdca_base.XIdigctl.XI45[2].XMPA.DRN)
682, XTx_Base.Xtx_core.XFE.Xtx_qcc_clk0.Xtx_dca.Xtxdca_base.XIdigctl.XI44[0].I1 (driver: pin XTx_Base.Xtx_core.XFE.Xtx_qcc_clk0.Xtx_dca.Xtxdca_base.XIdigctl.XI44[0].XMPA.DRN)
683, XTx_Base.Xtx_core.XFE.Xtx_qcc_clk0.Xtx_dca.Xtxdca_base.XIdigctl.XI44[3].I1 (driver: pin XTx_Base.Xtx_core.XFE.Xtx_qcc_clk0.Xtx_dca.Xtxdca_base.XIdigctl.XI44[3].XMPA.DRN)
684, XTx_Base.Xtx_core.XFE.Xtx_qcc_clk0.Xtx_dca.Xtxdca_base.XIdigctl.XI43[1].I1 (driver: pin XTx_Base.Xtx_core.XFE.Xtx_qcc_clk0.Xtx_dca.Xtxdca_base.XIdigctl.XI43[1].XMPA.DRN)
685, XTx_Base.Xtx_core.XFE.Xtx_qcc_clk0.Xtx_dca.Xtxdca_base.XIdigctl.XI43[4].I1 (driver: pin XTx_Base.Xtx_core.XFE.Xtx_qcc_clk0.Xtx_dca.Xtxdca_base.XIdigctl.XI43[4].XMPA.DRN)
686, XTx_Base.Xtx_core.XFE.Xtx_qcc_clk0.Xtx_dca.Xtxdca_base.XIdigctl.XI42[2].I1 (driver: pin XTx_Base.Xtx_core.XFE.Xtx_qcc_clk0.Xtx_dca.Xtxdca_base.XIdigctl.XI42[2].XMPA.DRN)
687, XTx_Base.Xtx_core.XFE.Xtx_qcc_clk0.Xtx_dca.Xtxdca_base.XIdigctl.XI42[5].I1 (driver: pin XTx_Base.Xtx_core.XFE.Xtx_qcc_clk0.Xtx_dca.Xtxdca_base.XIdigctl.XI42[5].XMPA.DRN)
688, XTx_Base.Xtx_core.XFE.Xtx_qcc_clk0.Xtx_dca.Xtxdca_base.XIdigctl.XI45[0].I1 (driver: pin XTx_Base.Xtx_core.XFE.Xtx_qcc_clk0.Xtx_dca.Xtxdca_base.XIdigctl.XI45[0].XMPA.DRN)
689, XTx_Base.Xtx_core.XFE.Xtx_qcc_clk0.Xtx_dca.Xtxdca_base.XIdigctl.XIcoarsedec.coarsectl[0] (driver: pin XTx_Base.Xtx_core.XFE.Xtx_qcc_clk0.Xtx_dca.Xtxdca_base.XIdigctl.XIcoarsedec.Xidec_inv6[0].XMPA.DRN)
690, XTx_Base.Xtx_core.XFE.Xtx_qcc_clk0.Xtx_dca.Xtxdca_base.XIdigctl.XIcoarsedec.net400 (driver: pin XTx_Base.Xtx_core.XFE.Xtx_qcc_clk0.Xtx_dca.Xtxdca_base.XIdigctl.XIcoarsedec.Xidec_an0.XMNA1.DRN)
691, XTx_Base.Xtx_core.XFE.Xtx_qcc_clk0.Xtx_dca.Xtxdca_base.XIdigctl.XIcoarsedec.coarsectl[3] (driver: pin XTx_Base.Xtx_core.XFE.Xtx_qcc_clk0.Xtx_dca.Xtxdca_base.XIdigctl.XIcoarsedec.Xidec_inv6[3].XMPA.DRN)
692, XTx_Base.Xtx_core.XFE.Xtx_qcc_clk0.Xtx_dca.Xtxdca_base.XIdigctl.XIcoarsedec.s10 (driver: pin XTx_Base.Xtx_core.XFE.Xtx_qcc_clk0.Xtx_dca.Xtxdca_base.XIdigctl.XIcoarsedec.Xidec_inv2.XMPA.DRN)
693, XTx_Base.Xtx_core.XFE.Xtx_qcc_clk0.Xtx_dca.Xtxdca_base.XIdigctl.XIcoarsedec.s2 (driver: pin XTx_Base.Xtx_core.XFE.Xtx_qcc_clk0.Xtx_dca.Xtxdca_base.XIdigctl.XIcoarsedec.Xidec_nd2.XMNA1.DRN)
694, XTx_Base.Xtx_core.XFE.Xtx_qcc_clk0.Xtx_dca.Xtxdca_base.XIdigctl.XIcoarsedec.s11 (driver: pin XTx_Base.Xtx_core.XFE.Xtx_qcc_clk0.Xtx_dca.Xtxdca_base.XIdigctl.XIcoarsedec.Xidec_nd3.XMNA1.DRN)
695, XTx_Base.Xtx_core.XFE.Xtx_qcc_clk0.Xtx_dca.Xtxdca_base.XIdigctl.XIcoarsedec.s3 (driver: pin XTx_Base.Xtx_core.XFE.Xtx_qcc_clk0.Xtx_dca.Xtxdca_base.XIdigctl.XIcoarsedec.Xidec_nd6.XMNA1.DRN)
696, XTx_Base.Xtx_core.XFE.Xtx_qcc_clk0.Xtx_dca.Xtxdca_base.XIdigctl.XIcoarsedec.coarsectl_b[1] (driver: pin XTx_Base.Xtx_core.XFE.Xtx_qcc_clk0.Xtx_dca.Xtxdca_base.XIdigctl.XIcoarsedec.Xidec_inv0[1].XMPA.DRN)
697, XTx_Base.Xtx_core.XFE.Xtx_qcc_clk0.Xtx_dca.Xtxdca_base.XIdigctl.XIcoarsedec.coarsectl4b (driver: pin XTx_Base.Xtx_core.XFE.Xtx_qcc_clk0.Xtx_dca.Xtxdca_base.XIdigctl.XIcoarsedec.Xidec_ctl4inv.XMPA.DRN)
698, XTx_Base.Xtx_core.XFE.Xtx_qcc_clk0.Xtx_dca.Xtxdca_base.XIdigctl.XIcoarsedec.coarsectl_b[4] (driver: pin XTx_Base.Xtx_core.XFE.Xtx_qcc_clk0.Xtx_dca.Xtxdca_base.XIdigctl.XIcoarsedec.Xidec_inv0[4].XMPA.DRN)
699, XTx_Base.Xtx_core.XFE.Xtx_qcc_clk0.Xtx_dca.Xtxdca_base.XIdigctl.XIcoarsedec.s5 (driver: pin XTx_Base.Xtx_core.XFE.Xtx_qcc_clk0.Xtx_dca.Xtxdca_base.XIdigctl.XIcoarsedec.Xidec_inv4.XMPA.DRN)
700, XTx_Base.Xtx_core.XFE.Xtx_qcc_clk0.Xtx_dca.Xtxdca_base.XIdigctl.XIcoarsedec.s6 (driver: pin XTx_Base.Xtx_core.XFE.Xtx_qcc_clk0.Xtx_dca.Xtxdca_base.XIdigctl.XIcoarsedec.Xidec_nd4.XMNA1.DRN)
701, XTx_Base.Xtx_core.XFE.Xtx_qcc_clk0.Xtx_dca.Xtxdca_base.XIdigctl.XIcoarsedec.coarsectl[1] (driver: pin XTx_Base.Xtx_core.XFE.Xtx_qcc_clk0.Xtx_dca.Xtxdca_base.XIdigctl.XIcoarsedec.Xidec_inv6[1].XMPA.DRN)
702, XTx_Base.Xtx_core.XFE.Xtx_qcc_clk0.Xtx_dca.Xtxdca_base.XIdigctl.XIcoarsedec.s7 (driver: pin XTx_Base.Xtx_core.XFE.Xtx_qcc_clk0.Xtx_dca.Xtxdca_base.XIdigctl.XIcoarsedec.Xidec_nd0.XMNA1.DRN)
703, XTx_Base.Xtx_core.XFE.Xtx_qcc_clk0.Xtx_dca.Xtxdca_base.XIdigctl.XIcoarsedec.coarsectl[4] (driver: pin XTx_Base.Xtx_core.XFE.Xtx_qcc_clk0.Xtx_dca.Xtxdca_base.XIdigctl.XIcoarsedec.Xidec_inv6[4].XMPA.DRN)
704, XTx_Base.Xtx_core.XFE.Xtx_qcc_clk0.Xtx_dca.Xtxdca_base.XIdigctl.XIcoarsedec.s8 (driver: pin XTx_Base.Xtx_core.XFE.Xtx_qcc_clk0.Xtx_dca.Xtxdca_base.XIdigctl.XIcoarsedec.Xidec_nd8.XMNA1.DRN)
705, XTx_Base.Xtx_core.XFE.Xtx_qcc_clk0.Xtx_dca.Xtxdca_base.XIdigctl.XIcoarsedec.s9 (driver: pin XTx_Base.Xtx_core.XFE.Xtx_qcc_clk0.Xtx_dca.Xtxdca_base.XIdigctl.XIcoarsedec.Xidec_nd1.XMNA1.DRN)
706, XTx_Base.Xtx_core.XFE.Xtx_qcc_clk0.Xtx_dca.Xtxdca_base.XIdigctl.XIcoarsedec.coarsectl_b[2] (driver: pin XTx_Base.Xtx_core.XFE.Xtx_qcc_clk0.Xtx_dca.Xtxdca_base.XIdigctl.XIcoarsedec.Xidec_inv0[2].XMPA.DRN)
707, XTx_Base.Xtx_core.XFE.Xtx_qcc_clk0.Xtx_dca.Xtxdca_base.XIdigctl.XIcoarsedec.coarsectl[2] (driver: pin XTx_Base.Xtx_core.XFE.Xtx_qcc_clk0.Xtx_dca.Xtxdca_base.XIdigctl.XIcoarsedec.Xidec_inv6[2].XMPA.DRN)
708, XTx_Base.Xtx_core.XFE.Xtx_qcc_clk0.Xtx_dca.Xtxdca_base.XIdigctl.XIcoarsedec.coarsectl_b[0] (driver: pin XTx_Base.Xtx_core.XFE.Xtx_qcc_clk0.Xtx_dca.Xtxdca_base.XIdigctl.XIcoarsedec.Xidec_inv0[0].XMPA.DRN)
709, XTx_Base.Xtx_core.XFE.Xtx_qcc_clk0.Xtx_dca.Xtxdca_base.XIdigctl.XIcoarsedec.coarsectl_b[3] (driver: pin XTx_Base.Xtx_core.XFE.Xtx_qcc_clk0.Xtx_dca.Xtxdca_base.XIdigctl.XIcoarsedec.Xidec_inv0[3].XMPA.DRN)
710, XTx_Base.Xtx_core.XFE.Xtx_qcc_clk0.Xtx_dca.Xtxdca_base.XIdigctl.XIcoarsedec.Xfill[6].net1 (driver: pin XTx_Base.Xtx_core.XFE.Xtx_qcc_clk0.Xtx_dca.Xtxdca_base.XIdigctl.XIcoarsedec.Xfill[6].XMPA.DRN)
711, XTx_Base.Xtx_core.XFE.Xtx_qcc_clk0.Xtx_dca.Xtxdca_base.XIdigctl.XIcoarsedec.Xfill[6].net2 (driver: pin XTx_Base.Xtx_core.XFE.Xtx_qcc_clk0.Xtx_dca.Xtxdca_base.XIdigctl.XIcoarsedec.Xfill[6].XMNA.DRN)
712, XTx_Base.Xtx_core.XFE.Xtx_qcc_clk0.Xtx_dca.Xtxdca_base.XIdigctl.XIcoarsedec.Xfill[1].net1 (driver: pin XTx_Base.Xtx_core.XFE.Xtx_qcc_clk0.Xtx_dca.Xtxdca_base.XIdigctl.XIcoarsedec.Xfill[1].XMPA.DRN)
713, XTx_Base.Xtx_core.XFE.Xtx_qcc_clk0.Xtx_dca.Xtxdca_base.XIdigctl.XIcoarsedec.Xfill[1].net2 (driver: pin XTx_Base.Xtx_core.XFE.Xtx_qcc_clk0.Xtx_dca.Xtxdca_base.XIdigctl.XIcoarsedec.Xfill[1].XMNA.DRN)
714, XTx_Base.Xtx_core.XFE.Xtx_qcc_clk0.Xtx_dca.Xtxdca_base.XIdigctl.XIcoarsedec.Xidec_nd0.X_N1 (driver: pin XTx_Base.Xtx_core.XFE.Xtx_qcc_clk0.Xtx_dca.Xtxdca_base.XIdigctl.XIcoarsedec.Xidec_nd0.XMNA1.SRC)
715, XTx_Base.Xtx_core.XFE.Xtx_qcc_clk0.Xtx_dca.Xtxdca_base.XIdigctl.XIcoarsedec.Xfill[4].net1 (driver: pin XTx_Base.Xtx_core.XFE.Xtx_qcc_clk0.Xtx_dca.Xtxdca_base.XIdigctl.XIcoarsedec.Xfill[4].XMPA.DRN)
716, XTx_Base.Xtx_core.XFE.Xtx_qcc_clk0.Xtx_dca.Xtxdca_base.XIdigctl.XIcoarsedec.Xfill[4].net2 (driver: pin XTx_Base.Xtx_core.XFE.Xtx_qcc_clk0.Xtx_dca.Xtxdca_base.XIdigctl.XIcoarsedec.Xfill[4].XMNA.DRN)
717, XTx_Base.Xtx_core.XFE.Xtx_qcc_clk0.Xtx_dca.Xtxdca_base.XIdigctl.XIcoarsedec.Xidec_nd1.X_N1 (driver: pin XTx_Base.Xtx_core.XFE.Xtx_qcc_clk0.Xtx_dca.Xtxdca_base.XIdigctl.XIcoarsedec.Xidec_nd1.XMNA1.SRC)
718, XTx_Base.Xtx_core.XFE.Xtx_qcc_clk0.Xtx_dca.Xtxdca_base.XIdigctl.XIcoarsedec.Xidec_nd2.X_N1 (driver: pin XTx_Base.Xtx_core.XFE.Xtx_qcc_clk0.Xtx_dca.Xtxdca_base.XIdigctl.XIcoarsedec.Xidec_nd2.XMNA1.SRC)
719, XTx_Base.Xtx_core.XFE.Xtx_qcc_clk0.Xtx_dca.Xtxdca_base.XIdigctl.XIcoarsedec.Xidec_nd3.X_N1 (driver: pin XTx_Base.Xtx_core.XFE.Xtx_qcc_clk0.Xtx_dca.Xtxdca_base.XIdigctl.XIcoarsedec.Xidec_nd3.XMNA1.SRC)
720, XTx_Base.Xtx_core.XFE.Xtx_qcc_clk0.Xtx_dca.Xtxdca_base.XIdigctl.XIcoarsedec.Xidec_nd4.X_N1 (driver: pin XTx_Base.Xtx_core.XFE.Xtx_qcc_clk0.Xtx_dca.Xtxdca_base.XIdigctl.XIcoarsedec.Xidec_nd4.XMNA1.SRC)
721, XTx_Base.Xtx_core.XFE.Xtx_qcc_clk0.Xtx_dca.Xtxdca_base.XIdigctl.XIcoarsedec.Xidec_nd5.X_N1 (driver: pin XTx_Base.Xtx_core.XFE.Xtx_qcc_clk0.Xtx_dca.Xtxdca_base.XIdigctl.XIcoarsedec.Xidec_nd5.XMNA1.SRC)
722, XTx_Base.Xtx_core.XFE.Xtx_qcc_clk0.Xtx_dca.Xtxdca_base.XIdigctl.XIcoarsedec.Xidec_nd6.X_N1 (driver: pin XTx_Base.Xtx_core.XFE.Xtx_qcc_clk0.Xtx_dca.Xtxdca_base.XIdigctl.XIcoarsedec.Xidec_nd6.XMNA1.SRC)
723, XTx_Base.Xtx_core.XFE.Xtx_qcc_clk0.Xtx_dca.Xtxdca_base.XIdigctl.XIcoarsedec.Xidec_nd7.X_N1 (driver: pin XTx_Base.Xtx_core.XFE.Xtx_qcc_clk0.Xtx_dca.Xtxdca_base.XIdigctl.XIcoarsedec.Xidec_nd7.XMNA1.SRC)
724, XTx_Base.Xtx_core.XFE.Xtx_qcc_clk0.Xtx_dca.Xtxdca_base.XIdigctl.XIcoarsedec.Xidec_an0.X_N1 (driver: pin XTx_Base.Xtx_core.XFE.Xtx_qcc_clk0.Xtx_dca.Xtxdca_base.XIdigctl.XIcoarsedec.Xidec_an0.XMNA1.SRC)
725, XTx_Base.Xtx_core.XFE.Xtx_qcc_clk0.Xtx_dca.Xtxdca_base.XIdigctl.XIcoarsedec.Xfill[2].net1 (driver: pin XTx_Base.Xtx_core.XFE.Xtx_qcc_clk0.Xtx_dca.Xtxdca_base.XIdigctl.XIcoarsedec.Xfill[2].XMPA.DRN)
726, XTx_Base.Xtx_core.XFE.Xtx_qcc_clk0.Xtx_dca.Xtxdca_base.XIdigctl.XIcoarsedec.Xfill[2].net2 (driver: pin XTx_Base.Xtx_core.XFE.Xtx_qcc_clk0.Xtx_dca.Xtxdca_base.XIdigctl.XIcoarsedec.Xfill[2].XMNA.DRN)
727, XTx_Base.Xtx_core.XFE.Xtx_qcc_clk0.Xtx_dca.Xtxdca_base.XIdigctl.XIcoarsedec.Xidec_nd8.X_N1 (driver: pin XTx_Base.Xtx_core.XFE.Xtx_qcc_clk0.Xtx_dca.Xtxdca_base.XIdigctl.XIcoarsedec.Xidec_nd8.XMNA1.SRC)
728, XTx_Base.Xtx_core.XFE.Xtx_qcc_clk0.Xtx_dca.Xtxdca_base.XIdigctl.XIcoarsedec.Xfill[5].net1 (driver: pin XTx_Base.Xtx_core.XFE.Xtx_qcc_clk0.Xtx_dca.Xtxdca_base.XIdigctl.XIcoarsedec.Xfill[5].XMPA.DRN)
729, XTx_Base.Xtx_core.XFE.Xtx_qcc_clk0.Xtx_dca.Xtxdca_base.XIdigctl.XIcoarsedec.Xfill[5].net2 (driver: pin XTx_Base.Xtx_core.XFE.Xtx_qcc_clk0.Xtx_dca.Xtxdca_base.XIdigctl.XIcoarsedec.Xfill[5].XMNA.DRN)
730, XTx_Base.Xtx_core.XFE.Xtx_qcc_clk0.Xtx_dca.Xtxdca_base.XIdigctl.XIcoarsedec.Xidec_nd9.X_N1 (driver: pin XTx_Base.Xtx_core.XFE.Xtx_qcc_clk0.Xtx_dca.Xtxdca_base.XIdigctl.XIcoarsedec.Xidec_nd9.XMNA1.SRC)
731, XTx_Base.Xtx_core.XFE.Xtx_qcc_clk0.Xtx_dca.Xtxdca_base.XIdigctl.XIcoarsedec.Xfill[0].net1 (driver: pin XTx_Base.Xtx_core.XFE.Xtx_qcc_clk0.Xtx_dca.Xtxdca_base.XIdigctl.XIcoarsedec.Xfill[0].XMPA.DRN)
732, XTx_Base.Xtx_core.XFE.Xtx_qcc_clk0.Xtx_dca.Xtxdca_base.XIdigctl.XIcoarsedec.Xfill[0].net2 (driver: pin XTx_Base.Xtx_core.XFE.Xtx_qcc_clk0.Xtx_dca.Xtxdca_base.XIdigctl.XIcoarsedec.Xfill[0].XMNA.DRN)
733, XTx_Base.Xtx_core.XFE.Xtx_qcc_clk0.Xtx_dca.Xtxdca_base.XIdigctl.XIcoarsedec.Xfill[3].net1 (driver: pin XTx_Base.Xtx_core.XFE.Xtx_qcc_clk0.Xtx_dca.Xtxdca_base.XIdigctl.XIcoarsedec.Xfill[3].XMPA.DRN)
734, XTx_Base.Xtx_core.XFE.Xtx_qcc_clk0.Xtx_dca.Xtxdca_base.XIdigctl.XIcoarsedec.Xfill[3].net2 (driver: pin XTx_Base.Xtx_core.XFE.Xtx_qcc_clk0.Xtx_dca.Xtxdca_base.XIdigctl.XIcoarsedec.Xfill[3].XMNA.DRN)
735, XTx_Base.Xtx_core.XFE.Xtx_qcc_clk0.Xtx_dca.Xtxdca_base.XIdigctl.XI45[3].I1 (driver: pin XTx_Base.Xtx_core.XFE.Xtx_qcc_clk0.Xtx_dca.Xtxdca_base.XIdigctl.XI45[3].XMPA.DRN)
736, XTx_Base.Xtx_core.XFE.Xtx_qcc_clk0.Xtx_dca.Xtxdca_base.XIdigctl.XI44[1].I1 (driver: pin XTx_Base.Xtx_core.XFE.Xtx_qcc_clk0.Xtx_dca.Xtxdca_base.XIdigctl.XI44[1].XMPA.DRN)
737, XTx_Base.Xtx_core.XFE.Xtx_qcc_clk0.Xtx_dca.Xtxdca_base.XIdigctl.XI43[2].I1 (driver: pin XTx_Base.Xtx_core.XFE.Xtx_qcc_clk0.Xtx_dca.Xtxdca_base.XIdigctl.XI43[2].XMPA.DRN)
738, XTx_Base.Xtx_core.XFE.Xtx_qcc_clk0.Xtx_dca.Xtxdca_base.XIdigctl.XI43[5].I1 (driver: pin XTx_Base.Xtx_core.XFE.Xtx_qcc_clk0.Xtx_dca.Xtxdca_base.XIdigctl.XI43[5].XMPA.DRN)
739, XTx_Base.Xtx_core.XFE.Xtx_qcc_clk0.Xtx_dca.Xtxdca_base.XIdigctl.XI42[0].I1 (driver: pin XTx_Base.Xtx_core.XFE.Xtx_qcc_clk0.Xtx_dca.Xtxdca_base.XIdigctl.XI42[0].XMPA.DRN)
740, XTx_Base.Xtx_core.XFE.Xtx_qcc_clk0.Xtx_dca.Xtxdca_base.XIdigctl.XI42[3].I1 (driver: pin XTx_Base.Xtx_core.XFE.Xtx_qcc_clk0.Xtx_dca.Xtxdca_base.XIdigctl.XI42[3].XMPA.DRN)
741, XTx_Base.Xtx_core.XFE.Xtx_qcc_clk0.Xtx_dca.Xtxdca_base.XIdigctl.Xidecodern.s10 (driver: pin XTx_Base.Xtx_core.XFE.Xtx_qcc_clk0.Xtx_dca.Xtxdca_base.XIdigctl.Xidecodern.Xidec_nr3.XMNA1.DRN)
742, XTx_Base.Xtx_core.XFE.Xtx_qcc_clk0.Xtx_dca.Xtxdca_base.XIdigctl.Xidecodern.s11 (driver: pin XTx_Base.Xtx_core.XFE.Xtx_qcc_clk0.Xtx_dca.Xtxdca_base.XIdigctl.Xidecodern.Xidec_an2.XMNI1.DRN)
743, XTx_Base.Xtx_core.XFE.Xtx_qcc_clk0.Xtx_dca.Xtxdca_base.XIdigctl.Xidecodern.s40 (driver: pin XTx_Base.Xtx_core.XFE.Xtx_qcc_clk0.Xtx_dca.Xtxdca_base.XIdigctl.Xidecodern.Xidec_nd0.XMNA1.DRN)
744, XTx_Base.Xtx_core.XFE.Xtx_qcc_clk0.Xtx_dca.Xtxdca_base.XIdigctl.Xidecodern.s12 (driver: pin XTx_Base.Xtx_core.XFE.Xtx_qcc_clk0.Xtx_dca.Xtxdca_base.XIdigctl.Xidecodern.Xidec_nd7.XMNA1.DRN)
745, XTx_Base.Xtx_core.XFE.Xtx_qcc_clk0.Xtx_dca.Xtxdca_base.XIdigctl.Xidecodern.finectl_b[1] (driver: pin XTx_Base.Xtx_core.XFE.Xtx_qcc_clk0.Xtx_dca.Xtxdca_base.XIdigctl.Xidecodern.Xidec_inv0[1].XMPA.DRN)
746, XTx_Base.Xtx_core.XFE.Xtx_qcc_clk0.Xtx_dca.Xtxdca_base.XIdigctl.Xidecodern.finectl_buf[1] (driver: pin XTx_Base.Xtx_core.XFE.Xtx_qcc_clk0.Xtx_dca.Xtxdca_base.XIdigctl.Xidecodern.Xidec_inv1[1].XMPA.DRN)
747, XTx_Base.Xtx_core.XFE.Xtx_qcc_clk0.Xtx_dca.Xtxdca_base.XIdigctl.Xidecodern.s13 (driver: pin XTx_Base.Xtx_core.XFE.Xtx_qcc_clk0.Xtx_dca.Xtxdca_base.XIdigctl.Xidecodern.Xidec_nr0.XMNA1.DRN)
748, XTx_Base.Xtx_core.XFE.Xtx_qcc_clk0.Xtx_dca.Xtxdca_base.XIdigctl.Xidecodern.s14 (driver: pin XTx_Base.Xtx_core.XFE.Xtx_qcc_clk0.Xtx_dca.Xtxdca_base.XIdigctl.Xidecodern.Xidec_nd10.XMNA1.DRN)
749, XTx_Base.Xtx_core.XFE.Xtx_qcc_clk0.Xtx_dca.Xtxdca_base.XIdigctl.Xidecodern.s15 (driver: pin XTx_Base.Xtx_core.XFE.Xtx_qcc_clk0.Xtx_dca.Xtxdca_base.XIdigctl.Xidecodern.Xidec_nd9.XMNA1.DRN)
750, XTx_Base.Xtx_core.XFE.Xtx_qcc_clk0.Xtx_dca.Xtxdca_base.XIdigctl.Xidecodern.s16 (driver: pin XTx_Base.Xtx_core.XFE.Xtx_qcc_clk0.Xtx_dca.Xtxdca_base.XIdigctl.Xidecodern.Xidec_nd11.XMNA1.DRN)
751, XTx_Base.Xtx_core.XFE.Xtx_qcc_clk0.Xtx_dca.Xtxdca_base.XIdigctl.Xidecodern.s20 (driver: pin XTx_Base.Xtx_core.XFE.Xtx_qcc_clk0.Xtx_dca.Xtxdca_base.XIdigctl.Xidecodern.Xidec_nd3.XMNI1.DRN)
752, XTx_Base.Xtx_core.XFE.Xtx_qcc_clk0.Xtx_dca.Xtxdca_base.XIdigctl.Xidecodern.finectl_b[2] (driver: pin XTx_Base.Xtx_core.XFE.Xtx_qcc_clk0.Xtx_dca.Xtxdca_base.XIdigctl.Xidecodern.Xidec_inv0[2].XMPA.DRN)
753, XTx_Base.Xtx_core.XFE.Xtx_qcc_clk0.Xtx_dca.Xtxdca_base.XIdigctl.Xidecodern.finectl_buf[2] (driver: pin XTx_Base.Xtx_core.XFE.Xtx_qcc_clk0.Xtx_dca.Xtxdca_base.XIdigctl.Xidecodern.Xidec_inv1[2].XMPA.DRN)
754, XTx_Base.Xtx_core.XFE.Xtx_qcc_clk0.Xtx_dca.Xtxdca_base.XIdigctl.Xidecodern.s00 (driver: pin XTx_Base.Xtx_core.XFE.Xtx_qcc_clk0.Xtx_dca.Xtxdca_base.XIdigctl.Xidecodern.Xidec_nr5.XMNA1.DRN)
755, XTx_Base.Xtx_core.XFE.Xtx_qcc_clk0.Xtx_dca.Xtxdca_base.XIdigctl.Xidecodern.finectl_b[0] (driver: pin XTx_Base.Xtx_core.XFE.Xtx_qcc_clk0.Xtx_dca.Xtxdca_base.XIdigctl.Xidecodern.Xidec_inv0[0].XMPA.DRN)
756, XTx_Base.Xtx_core.XFE.Xtx_qcc_clk0.Xtx_dca.Xtxdca_base.XIdigctl.Xidecodern.finectl_buf[0] (driver: pin XTx_Base.Xtx_core.XFE.Xtx_qcc_clk0.Xtx_dca.Xtxdca_base.XIdigctl.Xidecodern.Xidec_inv1[0].XMPA.DRN)
757, XTx_Base.Xtx_core.XFE.Xtx_qcc_clk0.Xtx_dca.Xtxdca_base.XIdigctl.Xidecodern.finectl_b[3] (driver: pin XTx_Base.Xtx_core.XFE.Xtx_qcc_clk0.Xtx_dca.Xtxdca_base.XIdigctl.Xidecodern.Xidec_inv0[3].XMPA.DRN)
758, XTx_Base.Xtx_core.XFE.Xtx_qcc_clk0.Xtx_dca.Xtxdca_base.XIdigctl.Xidecodern.finectl_buf[3] (driver: pin XTx_Base.Xtx_core.XFE.Xtx_qcc_clk0.Xtx_dca.Xtxdca_base.XIdigctl.Xidecodern.Xidec_inv1[3].XMPA.DRN)
759, XTx_Base.Xtx_core.XFE.Xtx_qcc_clk0.Xtx_dca.Xtxdca_base.XIdigctl.Xidecodern.Xidec_nr0.X_N1 (driver: pin XTx_Base.Xtx_core.XFE.Xtx_qcc_clk0.Xtx_dca.Xtxdca_base.XIdigctl.Xidecodern.Xidec_nr0.XMNA1.SRC)
760, XTx_Base.Xtx_core.XFE.Xtx_qcc_clk0.Xtx_dca.Xtxdca_base.XIdigctl.Xidecodern.Xidec_nd0.X_N1 (driver: pin XTx_Base.Xtx_core.XFE.Xtx_qcc_clk0.Xtx_dca.Xtxdca_base.XIdigctl.Xidecodern.Xidec_nd0.XMNA1.SRC)
761, XTx_Base.Xtx_core.XFE.Xtx_qcc_clk0.Xtx_dca.Xtxdca_base.XIdigctl.Xidecodern.Xfill[1].net1 (driver: pin XTx_Base.Xtx_core.XFE.Xtx_qcc_clk0.Xtx_dca.Xtxdca_base.XIdigctl.Xidecodern.Xfill[1].XMPA.DRN)
762, XTx_Base.Xtx_core.XFE.Xtx_qcc_clk0.Xtx_dca.Xtxdca_base.XIdigctl.Xidecodern.Xfill[1].net2 (driver: pin XTx_Base.Xtx_core.XFE.Xtx_qcc_clk0.Xtx_dca.Xtxdca_base.XIdigctl.Xidecodern.Xfill[1].XMNA.DRN)
763, XTx_Base.Xtx_core.XFE.Xtx_qcc_clk0.Xtx_dca.Xtxdca_base.XIdigctl.Xidecodern.Xidec_nr3.X_N1 (driver: pin XTx_Base.Xtx_core.XFE.Xtx_qcc_clk0.Xtx_dca.Xtxdca_base.XIdigctl.Xidecodern.Xidec_nr3.XMNA1.SRC)
764, XTx_Base.Xtx_core.XFE.Xtx_qcc_clk0.Xtx_dca.Xtxdca_base.XIdigctl.Xidecodern.Xfill[4].net1 (driver: pin XTx_Base.Xtx_core.XFE.Xtx_qcc_clk0.Xtx_dca.Xtxdca_base.XIdigctl.Xidecodern.Xfill[4].XMPA.DRN)
765, XTx_Base.Xtx_core.XFE.Xtx_qcc_clk0.Xtx_dca.Xtxdca_base.XIdigctl.Xidecodern.Xfill[4].net2 (driver: pin XTx_Base.Xtx_core.XFE.Xtx_qcc_clk0.Xtx_dca.Xtxdca_base.XIdigctl.Xidecodern.Xfill[4].XMNA.DRN)
766, XTx_Base.Xtx_core.XFE.Xtx_qcc_clk0.Xtx_dca.Xtxdca_base.XIdigctl.Xidecodern.Xidec_nr5.X_N1 (driver: pin XTx_Base.Xtx_core.XFE.Xtx_qcc_clk0.Xtx_dca.Xtxdca_base.XIdigctl.Xidecodern.Xidec_nr5.XMNA1.SRC)
767, XTx_Base.Xtx_core.XFE.Xtx_qcc_clk0.Xtx_dca.Xtxdca_base.XIdigctl.Xidecodern.Xidec_nd3.I1N1 (driver: pin XTx_Base.Xtx_core.XFE.Xtx_qcc_clk0.Xtx_dca.Xtxdca_base.XIdigctl.Xidecodern.Xidec_nd3.XMNA1.SRC)
768, XTx_Base.Xtx_core.XFE.Xtx_qcc_clk0.Xtx_dca.Xtxdca_base.XIdigctl.Xidecodern.Xidec_nd3.I1 (driver: pin XTx_Base.Xtx_core.XFE.Xtx_qcc_clk0.Xtx_dca.Xtxdca_base.XIdigctl.Xidecodern.Xidec_nd3.XMPA2.DRN)
769, XTx_Base.Xtx_core.XFE.Xtx_qcc_clk0.Xtx_dca.Xtxdca_base.XIdigctl.Xidecodern.Xidec_nd6.X_N1 (driver: pin XTx_Base.Xtx_core.XFE.Xtx_qcc_clk0.Xtx_dca.Xtxdca_base.XIdigctl.Xidecodern.Xidec_nd6.XMNA1.SRC)
770, XTx_Base.Xtx_core.XFE.Xtx_qcc_clk0.Xtx_dca.Xtxdca_base.XIdigctl.Xidecodern.Xidec_nd6.X_N2 (driver: pin XTx_Base.Xtx_core.XFE.Xtx_qcc_clk0.Xtx_dca.Xtxdca_base.XIdigctl.Xidecodern.Xidec_nd6.XMNA2.SRC)
771, XTx_Base.Xtx_core.XFE.Xtx_qcc_clk0.Xtx_dca.Xtxdca_base.XIdigctl.Xidecodern.Xidec_nd7.X_N1 (driver: pin XTx_Base.Xtx_core.XFE.Xtx_qcc_clk0.Xtx_dca.Xtxdca_base.XIdigctl.Xidecodern.Xidec_nd7.XMNA1.SRC)
772, XTx_Base.Xtx_core.XFE.Xtx_qcc_clk0.Xtx_dca.Xtxdca_base.XIdigctl.Xidecodern.Xfill[2].net1 (driver: pin XTx_Base.Xtx_core.XFE.Xtx_qcc_clk0.Xtx_dca.Xtxdca_base.XIdigctl.Xidecodern.Xfill[2].XMPA.DRN)
773, XTx_Base.Xtx_core.XFE.Xtx_qcc_clk0.Xtx_dca.Xtxdca_base.XIdigctl.Xidecodern.Xfill[2].net2 (driver: pin XTx_Base.Xtx_core.XFE.Xtx_qcc_clk0.Xtx_dca.Xtxdca_base.XIdigctl.Xidecodern.Xfill[2].XMNA.DRN)
774, XTx_Base.Xtx_core.XFE.Xtx_qcc_clk0.Xtx_dca.Xtxdca_base.XIdigctl.Xidecodern.Xidec_an2.I1N1 (driver: pin XTx_Base.Xtx_core.XFE.Xtx_qcc_clk0.Xtx_dca.Xtxdca_base.XIdigctl.Xidecodern.Xidec_an2.XMNA1.SRC)
775, XTx_Base.Xtx_core.XFE.Xtx_qcc_clk0.Xtx_dca.Xtxdca_base.XIdigctl.Xidecodern.Xidec_an2.I1 (driver: pin XTx_Base.Xtx_core.XFE.Xtx_qcc_clk0.Xtx_dca.Xtxdca_base.XIdigctl.Xidecodern.Xidec_an2.XMPA2.DRN)
776, XTx_Base.Xtx_core.XFE.Xtx_qcc_clk0.Xtx_dca.Xtxdca_base.XIdigctl.Xidecodern.Xidec_nd9.X_N1 (driver: pin XTx_Base.Xtx_core.XFE.Xtx_qcc_clk0.Xtx_dca.Xtxdca_base.XIdigctl.Xidecodern.Xidec_nd9.XMNA1.SRC)
777, XTx_Base.Xtx_core.XFE.Xtx_qcc_clk0.Xtx_dca.Xtxdca_base.XIdigctl.Xidecodern.Xidec_nd10.X_N1 (driver: pin XTx_Base.Xtx_core.XFE.Xtx_qcc_clk0.Xtx_dca.Xtxdca_base.XIdigctl.Xidecodern.Xidec_nd10.XMNA1.SRC)
778, XTx_Base.Xtx_core.XFE.Xtx_qcc_clk0.Xtx_dca.Xtxdca_base.XIdigctl.Xidecodern.Xfill[0].net1 (driver: pin XTx_Base.Xtx_core.XFE.Xtx_qcc_clk0.Xtx_dca.Xtxdca_base.XIdigctl.Xidecodern.Xfill[0].XMPA.DRN)
779, XTx_Base.Xtx_core.XFE.Xtx_qcc_clk0.Xtx_dca.Xtxdca_base.XIdigctl.Xidecodern.Xfill[0].net2 (driver: pin XTx_Base.Xtx_core.XFE.Xtx_qcc_clk0.Xtx_dca.Xtxdca_base.XIdigctl.Xidecodern.Xfill[0].XMNA.DRN)
780, XTx_Base.Xtx_core.XFE.Xtx_qcc_clk0.Xtx_dca.Xtxdca_base.XIdigctl.Xidecodern.Xidec_nd11.X_N1 (driver: pin XTx_Base.Xtx_core.XFE.Xtx_qcc_clk0.Xtx_dca.Xtxdca_base.XIdigctl.Xidecodern.Xidec_nd11.XMNA1.SRC)
781, XTx_Base.Xtx_core.XFE.Xtx_qcc_clk0.Xtx_dca.Xtxdca_base.XIdigctl.Xidecodern.Xfill[3].net1 (driver: pin XTx_Base.Xtx_core.XFE.Xtx_qcc_clk0.Xtx_dca.Xtxdca_base.XIdigctl.Xidecodern.Xfill[3].XMPA.DRN)
782, XTx_Base.Xtx_core.XFE.Xtx_qcc_clk0.Xtx_dca.Xtxdca_base.XIdigctl.Xidecodern.Xfill[3].net2 (driver: pin XTx_Base.Xtx_core.XFE.Xtx_qcc_clk0.Xtx_dca.Xtxdca_base.XIdigctl.Xidecodern.Xfill[3].XMNA.DRN)
783, XTx_Base.Xtx_core.XFE.Xtx_qcc_clk0.Xtx_dca.Xtxdca_base.XIdigctl.XI45[1].I1 (driver: pin XTx_Base.Xtx_core.XFE.Xtx_qcc_clk0.Xtx_dca.Xtxdca_base.XIdigctl.XI45[1].XMPA.DRN)
784, XTx_Base.Xtx_core.XFE.Xtx_qcc_clk0.Xtx_dca.Xtxdca_base.XIdigctl.XI44[2].I1 (driver: pin XTx_Base.Xtx_core.XFE.Xtx_qcc_clk0.Xtx_dca.Xtxdca_base.XIdigctl.XI44[2].XMPA.DRN)
785, XTx_Base.Xtx_core.XFE.Xtx_qcc_clk0.Xtx_dca.Xtxdca_base.XIdigctl.Xidecoderp.s10 (driver: pin XTx_Base.Xtx_core.XFE.Xtx_qcc_clk0.Xtx_dca.Xtxdca_base.XIdigctl.Xidecoderp.Xidec_nr3.XMNI1.DRN)
786, XTx_Base.Xtx_core.XFE.Xtx_qcc_clk0.Xtx_dca.Xtxdca_base.XIdigctl.Xidecoderp.s11 (driver: pin XTx_Base.Xtx_core.XFE.Xtx_qcc_clk0.Xtx_dca.Xtxdca_base.XIdigctl.Xidecoderp.Xidec_nr4.XMNA1.DRN)
787, XTx_Base.Xtx_core.XFE.Xtx_qcc_clk0.Xtx_dca.Xtxdca_base.XIdigctl.Xidecoderp.s40 (driver: pin XTx_Base.Xtx_core.XFE.Xtx_qcc_clk0.Xtx_dca.Xtxdca_base.XIdigctl.Xidecoderp.Xidec_nd0.XMNI1.DRN)
788, XTx_Base.Xtx_core.XFE.Xtx_qcc_clk0.Xtx_dca.Xtxdca_base.XIdigctl.Xidecoderp.s41 (driver: pin XTx_Base.Xtx_core.XFE.Xtx_qcc_clk0.Xtx_dca.Xtxdca_base.XIdigctl.Xidecoderp.Xidec_nd1.XMNA1.DRN)
789, XTx_Base.Xtx_core.XFE.Xtx_qcc_clk0.Xtx_dca.Xtxdca_base.XIdigctl.Xidecoderp.finectl_b[1] (driver: pin XTx_Base.Xtx_core.XFE.Xtx_qcc_clk0.Xtx_dca.Xtxdca_base.XIdigctl.Xidecoderp.Xidec_inv0[1].XMPA.DRN)
790, XTx_Base.Xtx_core.XFE.Xtx_qcc_clk0.Xtx_dca.Xtxdca_base.XIdigctl.Xidecoderp.finectl_buf[1] (driver: pin XTx_Base.Xtx_core.XFE.Xtx_qcc_clk0.Xtx_dca.Xtxdca_base.XIdigctl.Xidecoderp.Xidec_inv1[1].XMPA.DRN)
791, XTx_Base.Xtx_core.XFE.Xtx_qcc_clk0.Xtx_dca.Xtxdca_base.XIdigctl.Xidecoderp.finectl_b[2] (driver: pin XTx_Base.Xtx_core.XFE.Xtx_qcc_clk0.Xtx_dca.Xtxdca_base.XIdigctl.Xidecoderp.Xidec_inv0[2].XMPA.DRN)
792, XTx_Base.Xtx_core.XFE.Xtx_qcc_clk0.Xtx_dca.Xtxdca_base.XIdigctl.Xidecoderp.finectl_buf[2] (driver: pin XTx_Base.Xtx_core.XFE.Xtx_qcc_clk0.Xtx_dca.Xtxdca_base.XIdigctl.Xidecoderp.Xidec_inv1[2].XMPA.DRN)
793, XTx_Base.Xtx_core.XFE.Xtx_qcc_clk0.Xtx_dca.Xtxdca_base.XIdigctl.Xidecoderp.s00 (driver: pin XTx_Base.Xtx_core.XFE.Xtx_qcc_clk0.Xtx_dca.Xtxdca_base.XIdigctl.Xidecoderp.Xidec_nr5.XMNA1.DRN)
794, XTx_Base.Xtx_core.XFE.Xtx_qcc_clk0.Xtx_dca.Xtxdca_base.XIdigctl.Xidecoderp.s30 (driver: pin XTx_Base.Xtx_core.XFE.Xtx_qcc_clk0.Xtx_dca.Xtxdca_base.XIdigctl.Xidecoderp.Xidec_nr1.XMNA1.DRN)
795, XTx_Base.Xtx_core.XFE.Xtx_qcc_clk0.Xtx_dca.Xtxdca_base.XIdigctl.Xidecoderp.finectl_b[0] (driver: pin XTx_Base.Xtx_core.XFE.Xtx_qcc_clk0.Xtx_dca.Xtxdca_base.XIdigctl.Xidecoderp.Xidec_inv0[0].XMPA.DRN)
796, XTx_Base.Xtx_core.XFE.Xtx_qcc_clk0.Xtx_dca.Xtxdca_base.XIdigctl.Xidecoderp.finectl_buf[0] (driver: pin XTx_Base.Xtx_core.XFE.Xtx_qcc_clk0.Xtx_dca.Xtxdca_base.XIdigctl.Xidecoderp.Xidec_inv1[0].XMPA.DRN)
797, XTx_Base.Xtx_core.XFE.Xtx_qcc_clk0.Xtx_dca.Xtxdca_base.XIdigctl.Xidecoderp.finectl_b[3] (driver: pin XTx_Base.Xtx_core.XFE.Xtx_qcc_clk0.Xtx_dca.Xtxdca_base.XIdigctl.Xidecoderp.Xidec_inv0[3].XMPA.DRN)
798, XTx_Base.Xtx_core.XFE.Xtx_qcc_clk0.Xtx_dca.Xtxdca_base.XIdigctl.Xidecoderp.finectl_buf[3] (driver: pin XTx_Base.Xtx_core.XFE.Xtx_qcc_clk0.Xtx_dca.Xtxdca_base.XIdigctl.Xidecoderp.Xidec_inv1[3].XMPA.DRN)
799, XTx_Base.Xtx_core.XFE.Xtx_qcc_clk0.Xtx_dca.Xtxdca_base.XIdigctl.Xidecoderp.Xidec_nr0.X_N1 (driver: pin XTx_Base.Xtx_core.XFE.Xtx_qcc_clk0.Xtx_dca.Xtxdca_base.XIdigctl.Xidecoderp.Xidec_nr0.XMNA1.SRC)
800, XTx_Base.Xtx_core.XFE.Xtx_qcc_clk0.Xtx_dca.Xtxdca_base.XIdigctl.Xidecoderp.Xidec_nr0.X_N2 (driver: pin XTx_Base.Xtx_core.XFE.Xtx_qcc_clk0.Xtx_dca.Xtxdca_base.XIdigctl.Xidecoderp.Xidec_nr0.XMNA2.SRC)
801, XTx_Base.Xtx_core.XFE.Xtx_qcc_clk0.Xtx_dca.Xtxdca_base.XIdigctl.Xidecoderp.Xidec_nr1.X_N1 (driver: pin XTx_Base.Xtx_core.XFE.Xtx_qcc_clk0.Xtx_dca.Xtxdca_base.XIdigctl.Xidecoderp.Xidec_nr1.XMNA1.SRC)
802, XTx_Base.Xtx_core.XFE.Xtx_qcc_clk0.Xtx_dca.Xtxdca_base.XIdigctl.Xidecoderp.Xidec_nd0.I1N1 (driver: pin XTx_Base.Xtx_core.XFE.Xtx_qcc_clk0.Xtx_dca.Xtxdca_base.XIdigctl.Xidecoderp.Xidec_nd0.XMNA1.SRC)
803, XTx_Base.Xtx_core.XFE.Xtx_qcc_clk0.Xtx_dca.Xtxdca_base.XIdigctl.Xidecoderp.Xidec_nd0.I1 (driver: pin XTx_Base.Xtx_core.XFE.Xtx_qcc_clk0.Xtx_dca.Xtxdca_base.XIdigctl.Xidecoderp.Xidec_nd0.XMPA2.DRN)
804, XTx_Base.Xtx_core.XFE.Xtx_qcc_clk0.Xtx_dca.Xtxdca_base.XIdigctl.Xidecoderp.Xfill[1].net1 (driver: pin XTx_Base.Xtx_core.XFE.Xtx_qcc_clk0.Xtx_dca.Xtxdca_base.XIdigctl.Xidecoderp.Xfill[1].XMPA.DRN)
805, XTx_Base.Xtx_core.XFE.Xtx_qcc_clk0.Xtx_dca.Xtxdca_base.XIdigctl.Xidecoderp.Xfill[1].net2 (driver: pin XTx_Base.Xtx_core.XFE.Xtx_qcc_clk0.Xtx_dca.Xtxdca_base.XIdigctl.Xidecoderp.Xfill[1].XMNA.DRN)
806, XTx_Base.Xtx_core.XFE.Xtx_qcc_clk0.Xtx_dca.Xtxdca_base.XIdigctl.Xidecoderp.Xidec_nr3.I1N1 (driver: pin XTx_Base.Xtx_core.XFE.Xtx_qcc_clk0.Xtx_dca.Xtxdca_base.XIdigctl.Xidecoderp.Xidec_nr3.XMNA1.SRC)
807, XTx_Base.Xtx_core.XFE.Xtx_qcc_clk0.Xtx_dca.Xtxdca_base.XIdigctl.Xidecoderp.Xidec_nr3.I1 (driver: pin XTx_Base.Xtx_core.XFE.Xtx_qcc_clk0.Xtx_dca.Xtxdca_base.XIdigctl.Xidecoderp.Xidec_nr3.XMPA2.DRN)
808, XTx_Base.Xtx_core.XFE.Xtx_qcc_clk0.Xtx_dca.Xtxdca_base.XIdigctl.Xidecoderp.Xidec_nd1.X_P1 (driver: pin XTx_Base.Xtx_core.XFE.Xtx_qcc_clk0.Xtx_dca.Xtxdca_base.XIdigctl.Xidecoderp.Xidec_nd1.XMPA2.DRN)
809, XTx_Base.Xtx_core.XFE.Xtx_qcc_clk0.Xtx_dca.Xtxdca_base.XIdigctl.Xidecoderp.Xidec_nr4.X_P1 (driver: pin XTx_Base.Xtx_core.XFE.Xtx_qcc_clk0.Xtx_dca.Xtxdca_base.XIdigctl.Xidecoderp.Xidec_nr4.XMPA2.DRN)
810, XTx_Base.Xtx_core.XFE.Xtx_qcc_clk0.Xtx_dca.Xtxdca_base.XIdigctl.Xidecoderp.Xidec_nr5.X_N1 (driver: pin XTx_Base.Xtx_core.XFE.Xtx_qcc_clk0.Xtx_dca.Xtxdca_base.XIdigctl.Xidecoderp.Xidec_nr5.XMNA1.SRC)
811, XTx_Base.Xtx_core.XFE.Xtx_qcc_clk0.Xtx_dca.Xtxdca_base.XIdigctl.Xidecoderp.Xidec_nd3.X_N1 (driver: pin XTx_Base.Xtx_core.XFE.Xtx_qcc_clk0.Xtx_dca.Xtxdca_base.XIdigctl.Xidecoderp.Xidec_nd3.XMNA1.SRC)
812, XTx_Base.Xtx_core.XFE.Xtx_qcc_clk0.Xtx_dca.Xtxdca_base.XIdigctl.Xidecoderp.Xidec_nd3.X_N2 (driver: pin XTx_Base.Xtx_core.XFE.Xtx_qcc_clk0.Xtx_dca.Xtxdca_base.XIdigctl.Xidecoderp.Xidec_nd3.XMNA2.SRC)
813, XTx_Base.Xtx_core.XFE.Xtx_qcc_clk0.Xtx_dca.Xtxdca_base.XIdigctl.Xidecoderp.Xidec_nd6.X_N1 (driver: pin XTx_Base.Xtx_core.XFE.Xtx_qcc_clk0.Xtx_dca.Xtxdca_base.XIdigctl.Xidecoderp.Xidec_nd6.XMNA1.SRC)
814, XTx_Base.Xtx_core.XFE.Xtx_qcc_clk0.Xtx_dca.Xtxdca_base.XIdigctl.Xidecoderp.Xidec_nd7.X_N1 (driver: pin XTx_Base.Xtx_core.XFE.Xtx_qcc_clk0.Xtx_dca.Xtxdca_base.XIdigctl.Xidecoderp.Xidec_nd7.XMNA1.SRC)
815, XTx_Base.Xtx_core.XFE.Xtx_qcc_clk0.Xtx_dca.Xtxdca_base.XIdigctl.Xidecoderp.Xfill[0].net1 (driver: pin XTx_Base.Xtx_core.XFE.Xtx_qcc_clk0.Xtx_dca.Xtxdca_base.XIdigctl.Xidecoderp.Xfill[0].XMPA.DRN)
816, XTx_Base.Xtx_core.XFE.Xtx_qcc_clk0.Xtx_dca.Xtxdca_base.XIdigctl.Xidecoderp.Xfill[0].net2 (driver: pin XTx_Base.Xtx_core.XFE.Xtx_qcc_clk0.Xtx_dca.Xtxdca_base.XIdigctl.Xidecoderp.Xfill[0].XMNA.DRN)
817, XTx_Base.Xtx_core.XFE.Xtx_qcc_clk0.Xtx_dca.Xtxdca_base.XIdigctl.XI43[0].I1 (driver: pin XTx_Base.Xtx_core.XFE.Xtx_qcc_clk0.Xtx_dca.Xtxdca_base.XIdigctl.XI43[0].XMPA.DRN)
818, XTx_Base.Xtx_core.XFE.Xtx_qcc_clk0.Xtx_dca.Xtxdca_base.XIdigctl.XI43[3].I1 (driver: pin XTx_Base.Xtx_core.XFE.Xtx_qcc_clk0.Xtx_dca.Xtxdca_base.XIdigctl.XI43[3].XMPA.DRN)
819, XTx_Base.Xtx_core.XFE.Xtx_qcc_clk0.Xtx_dca.Xtxdca_base.Xidccana.XIstage1.Xicoarse.net598 (driver: pin XTx_Base.Xtx_core.XFE.Xtx_qcc_clk0.Xtx_dca.Xtxdca_base.Xidccana.XIstage1.Xicoarse.XMPA0.SRC)
820, XTx_Base.Xtx_core.XFE.Xtx_qcc_clk0.Xtx_dca.Xtxdca_base.Xidccana.XIstage1.Xicoarse.net589 (driver: pin XTx_Base.Xtx_core.XFE.Xtx_qcc_clk0.Xtx_dca.Xtxdca_base.Xidccana.XIstage1.Xicoarse.XMPA1.SRC)
821, XTx_Base.Xtx_core.XFE.Xtx_qcc_clk0.Xtx_dca.Xtxdca_base.Xidccana.XIstage1.Xicoarse.net600 (driver: pin XTx_Base.Xtx_core.XFE.Xtx_qcc_clk0.Xtx_dca.Xtxdca_base.Xidccana.XIstage1.Xicoarse.XMN0.DRN)
822, XTx_Base.Xtx_core.XFE.Xtx_qcc_clk0.Xtx_dca.Xtxdca_base.Xidccana.XIstage1.Xicoarse.net591 (driver: pin XTx_Base.Xtx_core.XFE.Xtx_qcc_clk0.Xtx_dca.Xtxdca_base.Xidccana.XIstage1.Xicoarse.XMNA1.SRC)
823, XTx_Base.Xtx_core.XFE.Xtx_qcc_clk0.Xtx_dca.Xtxdca_base.Xidccana.XIstage1.Xifine.net746 (driver: pin XTx_Base.Xtx_core.XFE.Xtx_qcc_clk0.Xtx_dca.Xtxdca_base.Xidccana.XIstage1.Xifine.XMN1.DRN)
824, XTx_Base.Xtx_core.XFE.Xtx_qcc_clk0.Xtx_dca.Xtxdca_base.Xidccana.XIstage1.Xifine.net776 (driver: pin XTx_Base.Xtx_core.XFE.Xtx_qcc_clk0.Xtx_dca.Xtxdca_base.Xidccana.XIstage1.Xifine.XMN2_stack1.DRN)
825, XTx_Base.Xtx_core.XFE.Xtx_qcc_clk0.Xtx_dca.Xtxdca_base.Xidccana.XIstage1.Xifine.net778 (driver: pin XTx_Base.Xtx_core.XFE.Xtx_qcc_clk0.Xtx_dca.Xtxdca_base.Xidccana.XIstage1.Xifine.XMN2_stack1.SRC)
826, XTx_Base.Xtx_core.XFE.Xtx_qcc_clk0.Xtx_dca.Xtxdca_base.Xidccana.XIstage1.Xifine.net753 (driver: pin XTx_Base.Xtx_core.XFE.Xtx_qcc_clk0.Xtx_dca.Xtxdca_base.Xidccana.XIstage1.Xifine.XMPA2.SRC)
827, XTx_Base.Xtx_core.XFE.Xtx_qcc_clk0.Xtx_dca.Xtxdca_base.Xidccana.XIstage1.Xifine.net755 (driver: pin XTx_Base.Xtx_core.XFE.Xtx_qcc_clk0.Xtx_dca.Xtxdca_base.Xidccana.XIstage1.Xifine.XMN2.DRN)
828, XTx_Base.Xtx_core.XFE.Xtx_qcc_clk0.Xtx_dca.Xtxdca_base.Xidccana.XIstage1.Xifine.net763 (driver: pin XTx_Base.Xtx_core.XFE.Xtx_qcc_clk0.Xtx_dca.Xtxdca_base.Xidccana.XIstage1.Xifine.XMP2_stack1.DRN)
829, XTx_Base.Xtx_core.XFE.Xtx_qcc_clk0.Xtx_dca.Xtxdca_base.Xidccana.XIstage1.Xifine.net735 (driver: pin XTx_Base.Xtx_core.XFE.Xtx_qcc_clk0.Xtx_dca.Xtxdca_base.Xidccana.XIstage1.Xifine.XMPA0.SRC)
830, XTx_Base.Xtx_core.XFE.Xtx_qcc_clk0.Xtx_dca.Xtxdca_base.Xidccana.XIstage1.Xifine.net766 (driver: pin XTx_Base.Xtx_core.XFE.Xtx_qcc_clk0.Xtx_dca.Xtxdca_base.Xidccana.XIstage1.Xifine.XMP2_stack2.DRN)
831, XTx_Base.Xtx_core.XFE.Xtx_qcc_clk0.Xtx_dca.Xtxdca_base.Xidccana.XIstage1.Xifine.net737 (driver: pin XTx_Base.Xtx_core.XFE.Xtx_qcc_clk0.Xtx_dca.Xtxdca_base.Xidccana.XIstage1.Xifine.XMN0.DRN)
832, XTx_Base.Xtx_core.XFE.Xtx_qcc_clk0.Xtx_dca.Xtxdca_base.Xidccana.XIstage1.Xifine.net768 (driver: pin XTx_Base.Xtx_core.XFE.Xtx_qcc_clk0.Xtx_dca.Xtxdca_base.Xidccana.XIstage1.Xifine.XMPA2_stack1.DRN)
833, XTx_Base.Xtx_core.XFE.Xtx_qcc_clk0.Xtx_dca.Xtxdca_base.Xidccana.XIstage1.Xifine.net744 (driver: pin XTx_Base.Xtx_core.XFE.Xtx_qcc_clk0.Xtx_dca.Xtxdca_base.Xidccana.XIstage1.Xifine.XMPA1.SRC)
834, XTx_Base.Xtx_core.XFE.Xtx_qcc_clk0.Xtx_dca.Xtxdca_base.Xidccana.XIstage1.Xifine.net773 (driver: pin XTx_Base.Xtx_core.XFE.Xtx_qcc_clk0.Xtx_dca.Xtxdca_base.Xidccana.XIstage1.Xifine.XMNA2_stack1.SRC)
835, XTx_Base.Xtx_core.XFE.Xtx_qcc_clk0.Xtx_dca.Xtxdca_base.Xidccana.XIstage2.Xicoarse.net598 (driver: pin XTx_Base.Xtx_core.XFE.Xtx_qcc_clk0.Xtx_dca.Xtxdca_base.Xidccana.XIstage2.Xicoarse.XMPA0.SRC)
836, XTx_Base.Xtx_core.XFE.Xtx_qcc_clk0.Xtx_dca.Xtxdca_base.Xidccana.XIstage2.Xicoarse.net600 (driver: pin XTx_Base.Xtx_core.XFE.Xtx_qcc_clk0.Xtx_dca.Xtxdca_base.Xidccana.XIstage2.Xicoarse.XMN0.DRN)
837, XTx_Base.Xtx_core.XFE.Xtx_qcc_clk0.Xtx_dca.Xtxdca_base.Xidccana.XIstage2.Xicoarse.net589 (driver: pin XTx_Base.Xtx_core.XFE.Xtx_qcc_clk0.Xtx_dca.Xtxdca_base.Xidccana.XIstage2.Xicoarse.XMPA1.SRC)
838, XTx_Base.Xtx_core.XFE.Xtx_qcc_clk0.Xtx_dca.Xtxdca_base.Xidccana.XIstage2.Xicoarse.net591 (driver: pin XTx_Base.Xtx_core.XFE.Xtx_qcc_clk0.Xtx_dca.Xtxdca_base.Xidccana.XIstage2.Xicoarse.XMNA1.SRC)
839, XTx_Base.Xtx_core.XFE.Xtx_qcc_clk0.Xtx_dca.Xtxdca_base.Xidccana.XIstage2.Xifine.net746 (driver: pin XTx_Base.Xtx_core.XFE.Xtx_qcc_clk0.Xtx_dca.Xtxdca_base.Xidccana.XIstage2.Xifine.XMN1.DRN)
840, XTx_Base.Xtx_core.XFE.Xtx_qcc_clk0.Xtx_dca.Xtxdca_base.Xidccana.XIstage2.Xifine.net776 (driver: pin XTx_Base.Xtx_core.XFE.Xtx_qcc_clk0.Xtx_dca.Xtxdca_base.Xidccana.XIstage2.Xifine.XMN2_stack1.DRN)
841, XTx_Base.Xtx_core.XFE.Xtx_qcc_clk0.Xtx_dca.Xtxdca_base.Xidccana.XIstage2.Xifine.net778 (driver: pin XTx_Base.Xtx_core.XFE.Xtx_qcc_clk0.Xtx_dca.Xtxdca_base.Xidccana.XIstage2.Xifine.XMN2_stack1.SRC)
842, XTx_Base.Xtx_core.XFE.Xtx_qcc_clk0.Xtx_dca.Xtxdca_base.Xidccana.XIstage2.Xifine.net753 (driver: pin XTx_Base.Xtx_core.XFE.Xtx_qcc_clk0.Xtx_dca.Xtxdca_base.Xidccana.XIstage2.Xifine.XMPA2.SRC)
843, XTx_Base.Xtx_core.XFE.Xtx_qcc_clk0.Xtx_dca.Xtxdca_base.Xidccana.XIstage2.Xifine.net755 (driver: pin XTx_Base.Xtx_core.XFE.Xtx_qcc_clk0.Xtx_dca.Xtxdca_base.Xidccana.XIstage2.Xifine.XMN2.DRN)
844, XTx_Base.Xtx_core.XFE.Xtx_qcc_clk0.Xtx_dca.Xtxdca_base.Xidccana.XIstage2.Xifine.net763 (driver: pin XTx_Base.Xtx_core.XFE.Xtx_qcc_clk0.Xtx_dca.Xtxdca_base.Xidccana.XIstage2.Xifine.XMP2_stack1.DRN)
845, XTx_Base.Xtx_core.XFE.Xtx_qcc_clk0.Xtx_dca.Xtxdca_base.Xidccana.XIstage2.Xifine.net735 (driver: pin XTx_Base.Xtx_core.XFE.Xtx_qcc_clk0.Xtx_dca.Xtxdca_base.Xidccana.XIstage2.Xifine.XMPA0.SRC)
846, XTx_Base.Xtx_core.XFE.Xtx_qcc_clk0.Xtx_dca.Xtxdca_base.Xidccana.XIstage2.Xifine.net737 (driver: pin XTx_Base.Xtx_core.XFE.Xtx_qcc_clk0.Xtx_dca.Xtxdca_base.Xidccana.XIstage2.Xifine.XMN0.DRN)
847, XTx_Base.Xtx_core.XFE.Xtx_qcc_clk0.Xtx_dca.Xtxdca_base.Xidccana.XIstage2.Xifine.net766 (driver: pin XTx_Base.Xtx_core.XFE.Xtx_qcc_clk0.Xtx_dca.Xtxdca_base.Xidccana.XIstage2.Xifine.XMP2_stack2.DRN)
848, XTx_Base.Xtx_core.XFE.Xtx_qcc_clk0.Xtx_dca.Xtxdca_base.Xidccana.XIstage2.Xifine.net768 (driver: pin XTx_Base.Xtx_core.XFE.Xtx_qcc_clk0.Xtx_dca.Xtxdca_base.Xidccana.XIstage2.Xifine.XMPA2_stack1.DRN)
849, XTx_Base.Xtx_core.XFE.Xtx_qcc_clk0.Xtx_dca.Xtxdca_base.Xidccana.XIstage2.Xifine.net773 (driver: pin XTx_Base.Xtx_core.XFE.Xtx_qcc_clk0.Xtx_dca.Xtxdca_base.Xidccana.XIstage2.Xifine.XMNA2_stack1.SRC)
850, XTx_Base.Xtx_core.XFE.Xtx_qcc_clk0.Xtx_dca.Xtxdca_base.Xidccana.XIstage2.Xifine.net744 (driver: pin XTx_Base.Xtx_core.XFE.Xtx_qcc_clk0.Xtx_dca.Xtxdca_base.Xidccana.XIstage2.Xifine.XMPA1.SRC)
851, XTx_Base.Xtx_core.XFE.Xtx_qcc_clk0.Xtx_bdl.fine_x[2] (driver: pin XTx_Base.Xtx_core.XFE.Xtx_qcc_clk0.Xtx_bdl.Xdecoder.XI30[2].XMPA.DRN)
852, XTx_Base.Xtx_core.XFE.Xtx_qcc_clk0.Xtx_bdl.fine[3] (driver: pin XTx_Base.Xtx_core.XFE.Xtx_qcc_clk0.Xtx_bdl.Xdecoder.XI31[3].XMPA.DRN)
853, XTx_Base.Xtx_core.XFE.Xtx_qcc_clk0.Xtx_bdl.fine_sc_x[2] (driver: pin XTx_Base.Xtx_core.XFE.Xtx_qcc_clk0.Xtx_bdl.Xdecoder.XI37.XMPA.DRN)
854, XTx_Base.Xtx_core.XFE.Xtx_qcc_clk0.Xtx_bdl.fine[7] (driver: pin XTx_Base.Xtx_core.XFE.Xtx_qcc_clk0.Xtx_bdl.Xdecoder.XI31[7].XMPA.DRN)
855, XTx_Base.Xtx_core.XFE.Xtx_qcc_clk0.Xtx_bdl.fine_x[6] (driver: pin XTx_Base.Xtx_core.XFE.Xtx_qcc_clk0.Xtx_bdl.Xdecoder.XI30[6].XMPA.DRN)
856, XTx_Base.Xtx_core.XFE.Xtx_qcc_clk0.Xtx_bdl.fine[2] (driver: pin XTx_Base.Xtx_core.XFE.Xtx_qcc_clk0.Xtx_bdl.Xdecoder.XI31[2].XMPA.DRN)
857, XTx_Base.Xtx_core.XFE.Xtx_qcc_clk0.Xtx_bdl.fine_x[1] (driver: pin XTx_Base.Xtx_core.XFE.Xtx_qcc_clk0.Xtx_bdl.Xdecoder.XI30[1].XMPA.DRN)
858, XTx_Base.Xtx_core.XFE.Xtx_qcc_clk0.Xtx_bdl.fine_x[5] (driver: pin XTx_Base.Xtx_core.XFE.Xtx_qcc_clk0.Xtx_bdl.Xdecoder.XI30[5].XMPA.DRN)
859, XTx_Base.Xtx_core.XFE.Xtx_qcc_clk0.Xtx_bdl.fine_sc_x[1] (driver: pin XTx_Base.Xtx_core.XFE.Xtx_qcc_clk0.Xtx_bdl.Xdecoder.XI36.XMPA.DRN)
860, XTx_Base.Xtx_core.XFE.Xtx_qcc_clk0.Xtx_bdl.fine[6] (driver: pin XTx_Base.Xtx_core.XFE.Xtx_qcc_clk0.Xtx_bdl.Xdecoder.XI31[6].XMPA.DRN)
861, XTx_Base.Xtx_core.XFE.Xtx_qcc_clk0.Xtx_bdl.pi_im_x (driver: pin XTx_Base.Xtx_core.XFE.Xtx_qcc_clk0.Xtx_bdl.Xdecoder.XI40.XMPA.DRN)
862, XTx_Base.Xtx_core.XFE.Xtx_qcc_clk0.Xtx_bdl.fine_sc[2] (driver: pin XTx_Base.Xtx_core.XFE.Xtx_qcc_clk0.Xtx_bdl.Xdecoder.XI34.XMNA1.DRN)
863, XTx_Base.Xtx_core.XFE.Xtx_qcc_clk0.Xtx_bdl.fine_x[0] (driver: pin XTx_Base.Xtx_core.XFE.Xtx_qcc_clk0.Xtx_bdl.Xdecoder.XI30[0].XMPA.DRN)
864, XTx_Base.Xtx_core.XFE.Xtx_qcc_clk0.Xtx_bdl.fine[1] (driver: pin XTx_Base.Xtx_core.XFE.Xtx_qcc_clk0.Xtx_bdl.Xdecoder.XI31[1].XMPA.DRN)
865, XTx_Base.Xtx_core.XFE.Xtx_qcc_clk0.Xtx_bdl.fine_sc_x[0] (driver: pin XTx_Base.Xtx_core.XFE.Xtx_qcc_clk0.Xtx_bdl.Xdecoder.XI38.XMPA.DRN)
866, XTx_Base.Xtx_core.XFE.Xtx_qcc_clk0.Xtx_bdl.fine[5] (driver: pin XTx_Base.Xtx_core.XFE.Xtx_qcc_clk0.Xtx_bdl.Xdecoder.XI31[5].XMPA.DRN)
867, XTx_Base.Xtx_core.XFE.Xtx_qcc_clk0.Xtx_bdl.fine_x[4] (driver: pin XTx_Base.Xtx_core.XFE.Xtx_qcc_clk0.Xtx_bdl.Xdecoder.XI30[4].XMPA.DRN)
868, XTx_Base.Xtx_core.XFE.Xtx_qcc_clk0.Xtx_bdl.fine_sc[1] (driver: pin XTx_Base.Xtx_core.XFE.Xtx_qcc_clk0.Xtx_bdl.Xdecoder.XI35.XMPA.DRN)
869, XTx_Base.Xtx_core.XFE.Xtx_qcc_clk0.Xtx_bdl.fine[0] (driver: pin XTx_Base.Xtx_core.XFE.Xtx_qcc_clk0.Xtx_bdl.Xdecoder.XI31[0].XMPA.DRN)
870, XTx_Base.Xtx_core.XFE.Xtx_qcc_clk0.Xtx_bdl.fine[4] (driver: pin XTx_Base.Xtx_core.XFE.Xtx_qcc_clk0.Xtx_bdl.Xdecoder.XI31[4].XMPA.DRN)
871, XTx_Base.Xtx_core.XFE.Xtx_qcc_clk0.Xtx_bdl.fine_x[3] (driver: pin XTx_Base.Xtx_core.XFE.Xtx_qcc_clk0.Xtx_bdl.Xdecoder.XI30[3].XMPA.DRN)
872, XTx_Base.Xtx_core.XFE.Xtx_qcc_clk0.Xtx_bdl.fine_x[7] (driver: pin XTx_Base.Xtx_core.XFE.Xtx_qcc_clk0.Xtx_bdl.Xdecoder.XI30[7].XMPA.DRN)
873, XTx_Base.Xtx_core.XFE.Xtx_qcc_clk0.Xtx_bdl.pi_im (driver: pin XTx_Base.Xtx_core.XFE.Xtx_qcc_clk0.Xtx_bdl.Xdecoder.XI41.XMPA.DRN)
874, XTx_Base.Xtx_core.XFE.Xtx_qcc_clk0.Xtx_bdl.fine_sc[0] (driver: pin XTx_Base.Xtx_core.XFE.Xtx_qcc_clk0.Xtx_bdl.Xdecoder.XI33.XMPA2.DRN)
875, XTx_Base.Xtx_core.XFE.Xtx_qcc_clk0.Xtx_bdl.XItielo.NH (driver: pin XTx_Base.Xtx_core.XFE.Xtx_qcc_clk0.Xtx_bdl.XItielo.XMP2.DRN)
876, XTx_Base.Xtx_core.XFE.Xtx_qcc_clk0.Xtx_bdl.XItielo.NL (driver: pin XTx_Base.Xtx_core.XFE.Xtx_qcc_clk0.Xtx_bdl.XItielo.XMN1.DRN)
877, XTx_Base.Xtx_core.XFE.Xtx_qcc_clk0.Xtx_bdl.XItiehi.NH (driver: pin XTx_Base.Xtx_core.XFE.Xtx_qcc_clk0.Xtx_bdl.XItiehi.XMP2.DRN)
878, XTx_Base.Xtx_core.XFE.Xtx_qcc_clk0.Xtx_bdl.XItiehi.NL (driver: pin XTx_Base.Xtx_core.XFE.Xtx_qcc_clk0.Xtx_bdl.XItiehi.XMN1.DRN)
879, XTx_Base.Xtx_core.XFE.Xtx_qcc_clk0.Xtx_bdl.XIcrs_delay.net37 (driver: pin XTx_Base.Xtx_core.XFE.Xtx_qcc_clk0.Xtx_bdl.XIcrs_delay.XFwd.XMNA1.DRN)
880, XTx_Base.Xtx_core.XFE.Xtx_qcc_clk0.Xtx_bdl.XIcrs_delay.XIcrs_odd[0].XFwd_odd.net23 (driver: pin XTx_Base.Xtx_core.XFE.Xtx_qcc_clk0.Xtx_bdl.XIcrs_delay.XIcrs_odd[0].XFwd_odd.XMN0.DRN)
881, XTx_Base.Xtx_core.XFE.Xtx_qcc_clk0.Xtx_bdl.XIcrs_delay.XIcrs_odd[0].XFwd_odd.X_N1 (driver: pin XTx_Base.Xtx_core.XFE.Xtx_qcc_clk0.Xtx_bdl.XIcrs_delay.XIcrs_odd[0].XFwd_odd.XMNA1.SRC)
882, XTx_Base.Xtx_core.XFE.Xtx_qcc_clk0.Xtx_bdl.XIcrs_delay.XIcrs_odd[0].XBwd_even.net23 (driver: pin XTx_Base.Xtx_core.XFE.Xtx_qcc_clk0.Xtx_bdl.XIcrs_delay.XIcrs_odd[0].XBwd_even.XMN0.DRN)
883, XTx_Base.Xtx_core.XFE.Xtx_qcc_clk0.Xtx_bdl.XIcrs_delay.XIcrs_odd[0].XBwd_even.X_N1 (driver: pin XTx_Base.Xtx_core.XFE.Xtx_qcc_clk0.Xtx_bdl.XIcrs_delay.XIcrs_odd[0].XBwd_even.XMNA1.SRC)
884, XTx_Base.Xtx_core.XFE.Xtx_qcc_clk0.Xtx_bdl.XIcrs_delay.XIcrs_odd[0].XFwd.net21 (driver: pin XTx_Base.Xtx_core.XFE.Xtx_qcc_clk0.Xtx_bdl.XIcrs_delay.XIcrs_odd[0].XFwd.XMN2.DRN)
885, XTx_Base.Xtx_core.XFE.Xtx_qcc_clk0.Xtx_bdl.XIcrs_delay.XIcrs_odd[0].XFwd.N1 (driver: pin XTx_Base.Xtx_core.XFE.Xtx_qcc_clk0.Xtx_bdl.XIcrs_delay.XIcrs_odd[0].XFwd.XMNA1.SRC)
886, XTx_Base.Xtx_core.XFE.Xtx_qcc_clk0.Xtx_bdl.XIcrs_delay.XIcrs_odd[0].XFwd.net17 (driver: pin XTx_Base.Xtx_core.XFE.Xtx_qcc_clk0.Xtx_bdl.XIcrs_delay.XIcrs_odd[0].XFwd.XMNA2_1.DRN)
887, XTx_Base.Xtx_core.XFE.Xtx_qcc_clk0.Xtx_bdl.XIcrs_delay.XIcrs_odd[0].XFwd.net18 (driver: pin XTx_Base.Xtx_core.XFE.Xtx_qcc_clk0.Xtx_bdl.XIcrs_delay.XIcrs_odd[0].XFwd.XMN0.DRN)
888, XTx_Base.Xtx_core.XFE.Xtx_qcc_clk0.Xtx_bdl.XIcrs_delay.XIcrs_odd[0].XBwd_odd.net23 (driver: pin XTx_Base.Xtx_core.XFE.Xtx_qcc_clk0.Xtx_bdl.XIcrs_delay.XIcrs_odd[0].XBwd_odd.XMN0.DRN)
889, XTx_Base.Xtx_core.XFE.Xtx_qcc_clk0.Xtx_bdl.XIcrs_delay.XIcrs_odd[0].XBwd_odd.X_N1 (driver: pin XTx_Base.Xtx_core.XFE.Xtx_qcc_clk0.Xtx_bdl.XIcrs_delay.XIcrs_odd[0].XBwd_odd.XMNA1.SRC)
890, XTx_Base.Xtx_core.XFE.Xtx_qcc_clk0.Xtx_bdl.XIcrs_delay.XIcrs_even[0].XBwd_even.net23 (driver: pin XTx_Base.Xtx_core.XFE.Xtx_qcc_clk0.Xtx_bdl.XIcrs_delay.XIcrs_even[0].XBwd_even.XMN0.DRN)
891, XTx_Base.Xtx_core.XFE.Xtx_qcc_clk0.Xtx_bdl.XIcrs_delay.XIcrs_even[0].XBwd_even.X_N1 (driver: pin XTx_Base.Xtx_core.XFE.Xtx_qcc_clk0.Xtx_bdl.XIcrs_delay.XIcrs_even[0].XBwd_even.XMNA1.SRC)
892, XTx_Base.Xtx_core.XFE.Xtx_qcc_clk0.Xtx_bdl.XIcrs_delay.XIcrs_even[0].XFwd_even.net23 (driver: pin XTx_Base.Xtx_core.XFE.Xtx_qcc_clk0.Xtx_bdl.XIcrs_delay.XIcrs_even[0].XFwd_even.XMN0.DRN)
893, XTx_Base.Xtx_core.XFE.Xtx_qcc_clk0.Xtx_bdl.XIcrs_delay.XIcrs_even[0].XFwd_even.X_N1 (driver: pin XTx_Base.Xtx_core.XFE.Xtx_qcc_clk0.Xtx_bdl.XIcrs_delay.XIcrs_even[0].XFwd_even.XMNA1.SRC)
894, XTx_Base.Xtx_core.XFE.Xtx_qcc_clk0.Xtx_bdl.XIcrs_delay.XIcrs_even[0].XFwd.net21 (driver: pin XTx_Base.Xtx_core.XFE.Xtx_qcc_clk0.Xtx_bdl.XIcrs_delay.XIcrs_even[0].XFwd.XMN2.DRN)
895, XTx_Base.Xtx_core.XFE.Xtx_qcc_clk0.Xtx_bdl.XIcrs_delay.XIcrs_even[0].XFwd.N1 (driver: pin XTx_Base.Xtx_core.XFE.Xtx_qcc_clk0.Xtx_bdl.XIcrs_delay.XIcrs_even[0].XFwd.XMNA1.SRC)
896, XTx_Base.Xtx_core.XFE.Xtx_qcc_clk0.Xtx_bdl.XIcrs_delay.XIcrs_even[0].XFwd.net17 (driver: pin XTx_Base.Xtx_core.XFE.Xtx_qcc_clk0.Xtx_bdl.XIcrs_delay.XIcrs_even[0].XFwd.XMNA2_1.DRN)
897, XTx_Base.Xtx_core.XFE.Xtx_qcc_clk0.Xtx_bdl.XIcrs_delay.XIcrs_even[0].XFwd.net18 (driver: pin XTx_Base.Xtx_core.XFE.Xtx_qcc_clk0.Xtx_bdl.XIcrs_delay.XIcrs_even[0].XFwd.XMN0.DRN)
898, XTx_Base.Xtx_core.XFE.Xtx_qcc_clk0.Xtx_bdl.XIcrs_delay.XIcrs_even[0].XBwd_odd.net23 (driver: pin XTx_Base.Xtx_core.XFE.Xtx_qcc_clk0.Xtx_bdl.XIcrs_delay.XIcrs_even[0].XBwd_odd.XMN0.DRN)
899, XTx_Base.Xtx_core.XFE.Xtx_qcc_clk0.Xtx_bdl.XIcrs_delay.XIcrs_even[0].XBwd_odd.X_N1 (driver: pin XTx_Base.Xtx_core.XFE.Xtx_qcc_clk0.Xtx_bdl.XIcrs_delay.XIcrs_even[0].XBwd_odd.XMNA1.SRC)
900, XTx_Base.Xtx_core.XFE.Xtx_qcc_clk0.Xtx_bdl.XIcrs_delay.XIcrs_odd[1].XFwd_odd.net23 (driver: pin XTx_Base.Xtx_core.XFE.Xtx_qcc_clk0.Xtx_bdl.XIcrs_delay.XIcrs_odd[1].XFwd_odd.XMN0.DRN)
901, XTx_Base.Xtx_core.XFE.Xtx_qcc_clk0.Xtx_bdl.XIcrs_delay.XIcrs_odd[1].XFwd_odd.X_N1 (driver: pin XTx_Base.Xtx_core.XFE.Xtx_qcc_clk0.Xtx_bdl.XIcrs_delay.XIcrs_odd[1].XFwd_odd.XMNA1.SRC)
902, XTx_Base.Xtx_core.XFE.Xtx_qcc_clk0.Xtx_bdl.XIcrs_delay.XIcrs_odd[1].XBwd_even.net23 (driver: pin XTx_Base.Xtx_core.XFE.Xtx_qcc_clk0.Xtx_bdl.XIcrs_delay.XIcrs_odd[1].XBwd_even.XMN0.DRN)
903, XTx_Base.Xtx_core.XFE.Xtx_qcc_clk0.Xtx_bdl.XIcrs_delay.XIcrs_odd[1].XBwd_even.X_N1 (driver: pin XTx_Base.Xtx_core.XFE.Xtx_qcc_clk0.Xtx_bdl.XIcrs_delay.XIcrs_odd[1].XBwd_even.XMNA1.SRC)
904, XTx_Base.Xtx_core.XFE.Xtx_qcc_clk0.Xtx_bdl.XIcrs_delay.XIcrs_odd[1].XFwd.net21 (driver: pin XTx_Base.Xtx_core.XFE.Xtx_qcc_clk0.Xtx_bdl.XIcrs_delay.XIcrs_odd[1].XFwd.XMN2.DRN)
905, XTx_Base.Xtx_core.XFE.Xtx_qcc_clk0.Xtx_bdl.XIcrs_delay.XIcrs_odd[1].XFwd.N1 (driver: pin XTx_Base.Xtx_core.XFE.Xtx_qcc_clk0.Xtx_bdl.XIcrs_delay.XIcrs_odd[1].XFwd.XMNA1.SRC)
906, XTx_Base.Xtx_core.XFE.Xtx_qcc_clk0.Xtx_bdl.XIcrs_delay.XIcrs_odd[1].XFwd.net17 (driver: pin XTx_Base.Xtx_core.XFE.Xtx_qcc_clk0.Xtx_bdl.XIcrs_delay.XIcrs_odd[1].XFwd.XMNA2_1.DRN)
907, XTx_Base.Xtx_core.XFE.Xtx_qcc_clk0.Xtx_bdl.XIcrs_delay.XIcrs_odd[1].XFwd.net18 (driver: pin XTx_Base.Xtx_core.XFE.Xtx_qcc_clk0.Xtx_bdl.XIcrs_delay.XIcrs_odd[1].XFwd.XMN0.DRN)
908, XTx_Base.Xtx_core.XFE.Xtx_qcc_clk0.Xtx_bdl.XIcrs_delay.XIcrs_odd[1].XBwd_odd.net23 (driver: pin XTx_Base.Xtx_core.XFE.Xtx_qcc_clk0.Xtx_bdl.XIcrs_delay.XIcrs_odd[1].XBwd_odd.XMN0.DRN)
909, XTx_Base.Xtx_core.XFE.Xtx_qcc_clk0.Xtx_bdl.XIcrs_delay.XIcrs_odd[1].XBwd_odd.X_N1 (driver: pin XTx_Base.Xtx_core.XFE.Xtx_qcc_clk0.Xtx_bdl.XIcrs_delay.XIcrs_odd[1].XBwd_odd.XMNA1.SRC)
910, XTx_Base.Xtx_core.XFE.Xtx_qcc_clk0.Xtx_bdl.XIcrs_delay.XFwd.net21 (driver: pin XTx_Base.Xtx_core.XFE.Xtx_qcc_clk0.Xtx_bdl.XIcrs_delay.XFwd.XMN2.DRN)
911, XTx_Base.Xtx_core.XFE.Xtx_qcc_clk0.Xtx_bdl.XIcrs_delay.XFwd.N1 (driver: pin XTx_Base.Xtx_core.XFE.Xtx_qcc_clk0.Xtx_bdl.XIcrs_delay.XFwd.XMNA1.SRC)
912, XTx_Base.Xtx_core.XFE.Xtx_qcc_clk0.Xtx_bdl.XIcrs_delay.XFwd.net17 (driver: pin XTx_Base.Xtx_core.XFE.Xtx_qcc_clk0.Xtx_bdl.XIcrs_delay.XFwd.XMNA2_1.DRN)
913, XTx_Base.Xtx_core.XFE.Xtx_qcc_clk0.Xtx_bdl.XIcrs_delay.XFwd.net18 (driver: pin XTx_Base.Xtx_core.XFE.Xtx_qcc_clk0.Xtx_bdl.XIcrs_delay.XFwd.XMN0.DRN)
914, XTx_Base.Xtx_core.XFE.Xtx_qcc_clk0.Xtx_bdl.XIcrs_delay.XIcrs_even[1].XBwd_even.net23 (driver: pin XTx_Base.Xtx_core.XFE.Xtx_qcc_clk0.Xtx_bdl.XIcrs_delay.XIcrs_even[1].XBwd_even.XMN0.DRN)
915, XTx_Base.Xtx_core.XFE.Xtx_qcc_clk0.Xtx_bdl.XIcrs_delay.XIcrs_even[1].XBwd_even.X_N1 (driver: pin XTx_Base.Xtx_core.XFE.Xtx_qcc_clk0.Xtx_bdl.XIcrs_delay.XIcrs_even[1].XBwd_even.XMNA1.SRC)
916, XTx_Base.Xtx_core.XFE.Xtx_qcc_clk0.Xtx_bdl.XIcrs_delay.XIcrs_even[1].XFwd_even.net23 (driver: pin XTx_Base.Xtx_core.XFE.Xtx_qcc_clk0.Xtx_bdl.XIcrs_delay.XIcrs_even[1].XFwd_even.XMN0.DRN)
917, XTx_Base.Xtx_core.XFE.Xtx_qcc_clk0.Xtx_bdl.XIcrs_delay.XIcrs_even[1].XFwd_even.X_N1 (driver: pin XTx_Base.Xtx_core.XFE.Xtx_qcc_clk0.Xtx_bdl.XIcrs_delay.XIcrs_even[1].XFwd_even.XMNA1.SRC)
918, XTx_Base.Xtx_core.XFE.Xtx_qcc_clk0.Xtx_bdl.XIcrs_delay.XIcrs_even[1].XFwd.net21 (driver: pin XTx_Base.Xtx_core.XFE.Xtx_qcc_clk0.Xtx_bdl.XIcrs_delay.XIcrs_even[1].XFwd.XMN2.DRN)
919, XTx_Base.Xtx_core.XFE.Xtx_qcc_clk0.Xtx_bdl.XIcrs_delay.XIcrs_even[1].XFwd.N1 (driver: pin XTx_Base.Xtx_core.XFE.Xtx_qcc_clk0.Xtx_bdl.XIcrs_delay.XIcrs_even[1].XFwd.XMNA1.SRC)
920, XTx_Base.Xtx_core.XFE.Xtx_qcc_clk0.Xtx_bdl.XIcrs_delay.XIcrs_even[1].XFwd.net17 (driver: pin XTx_Base.Xtx_core.XFE.Xtx_qcc_clk0.Xtx_bdl.XIcrs_delay.XIcrs_even[1].XFwd.XMNA2_1.DRN)
921, XTx_Base.Xtx_core.XFE.Xtx_qcc_clk0.Xtx_bdl.XIcrs_delay.XIcrs_even[1].XFwd.net18 (driver: pin XTx_Base.Xtx_core.XFE.Xtx_qcc_clk0.Xtx_bdl.XIcrs_delay.XIcrs_even[1].XFwd.XMN0.DRN)
922, XTx_Base.Xtx_core.XFE.Xtx_qcc_clk0.Xtx_bdl.XIcrs_delay.XIcrs_even[1].XBwd_odd.net23 (driver: pin XTx_Base.Xtx_core.XFE.Xtx_qcc_clk0.Xtx_bdl.XIcrs_delay.XIcrs_even[1].XBwd_odd.XMN0.DRN)
923, XTx_Base.Xtx_core.XFE.Xtx_qcc_clk0.Xtx_bdl.XIcrs_delay.XIcrs_even[1].XBwd_odd.X_N1 (driver: pin XTx_Base.Xtx_core.XFE.Xtx_qcc_clk0.Xtx_bdl.XIcrs_delay.XIcrs_even[1].XBwd_odd.XMNA1.SRC)
924, XTx_Base.Xtx_core.XFE.Xtx_qcc_clk0.Xtx_bdl.Xdecoder.net99[7] (driver: pin XTx_Base.Xtx_core.XFE.Xtx_qcc_clk0.Xtx_bdl.Xdecoder.XI24[7].XMPI1.DRN)
925, XTx_Base.Xtx_core.XFE.Xtx_qcc_clk0.Xtx_bdl.Xdecoder.pi_s[7] (driver: pin XTx_Base.Xtx_core.XFE.Xtx_qcc_clk0.Xtx_bdl.Xdecoder.XI25.XMPA.DRN)
926, XTx_Base.Xtx_core.XFE.Xtx_qcc_clk0.Xtx_bdl.Xdecoder.pi_s_x[6] (driver: pin XTx_Base.Xtx_core.XFE.Xtx_qcc_clk0.Xtx_bdl.Xdecoder.XI26.XMPA.DRN)
927, XTx_Base.Xtx_core.XFE.Xtx_qcc_clk0.Xtx_bdl.Xdecoder.net50 (driver: pin XTx_Base.Xtx_core.XFE.Xtx_qcc_clk0.Xtx_bdl.Xdecoder.XI3.XMNA1.DRN)
928, XTx_Base.Xtx_core.XFE.Xtx_qcc_clk0.Xtx_bdl.Xdecoder.net99[2] (driver: pin XTx_Base.Xtx_core.XFE.Xtx_qcc_clk0.Xtx_bdl.Xdecoder.XI24[2].XMPI1.DRN)
929, XTx_Base.Xtx_core.XFE.Xtx_qcc_clk0.Xtx_bdl.Xdecoder.pi_s[2] (driver: pin XTx_Base.Xtx_core.XFE.Xtx_qcc_clk0.Xtx_bdl.Xdecoder.XI22.XMNA1.DRN)
930, XTx_Base.Xtx_core.XFE.Xtx_qcc_clk0.Xtx_bdl.Xdecoder.pi_s_x[1] (driver: pin XTx_Base.Xtx_core.XFE.Xtx_qcc_clk0.Xtx_bdl.Xdecoder.XI28.XMPA.DRN)
931, XTx_Base.Xtx_core.XFE.Xtx_qcc_clk0.Xtx_bdl.Xdecoder.net58 (driver: pin XTx_Base.Xtx_core.XFE.Xtx_qcc_clk0.Xtx_bdl.Xdecoder.XI13.XMNA1.DRN)
932, XTx_Base.Xtx_core.XFE.Xtx_qcc_clk0.Xtx_bdl.Xdecoder.fine_pi_x[3] (driver: pin XTx_Base.Xtx_core.XFE.Xtx_qcc_clk0.Xtx_bdl.Xdecoder.XI188[3].XMPA.DRN)
933, XTx_Base.Xtx_core.XFE.Xtx_qcc_clk0.Xtx_bdl.Xdecoder.pi_s[5] (driver: pin XTx_Base.Xtx_core.XFE.Xtx_qcc_clk0.Xtx_bdl.Xdecoder.XI14.XMPA.DRN)
934, XTx_Base.Xtx_core.XFE.Xtx_qcc_clk0.Xtx_bdl.Xdecoder.net99[5] (driver: pin XTx_Base.Xtx_core.XFE.Xtx_qcc_clk0.Xtx_bdl.Xdecoder.XI24[5].XMPI1.DRN)
935, XTx_Base.Xtx_core.XFE.Xtx_qcc_clk0.Xtx_bdl.Xdecoder.pi_s_x[4] (driver: pin XTx_Base.Xtx_core.XFE.Xtx_qcc_clk0.Xtx_bdl.Xdecoder.XI32.XMPA.DRN)
936, XTx_Base.Xtx_core.XFE.Xtx_qcc_clk0.Xtx_bdl.Xdecoder.net99[0] (driver: pin XTx_Base.Xtx_core.XFE.Xtx_qcc_clk0.Xtx_bdl.Xdecoder.XI24[0].XMPI1.DRN)
937, XTx_Base.Xtx_core.XFE.Xtx_qcc_clk0.Xtx_bdl.Xdecoder.pi_s[0] (driver: pin XTx_Base.Xtx_core.XFE.Xtx_qcc_clk0.Xtx_bdl.Xdecoder.XI23.XMNA1.DRN)
938, XTx_Base.Xtx_core.XFE.Xtx_qcc_clk0.Xtx_bdl.Xdecoder.fine_pi_buf[2] (driver: pin XTx_Base.Xtx_core.XFE.Xtx_qcc_clk0.Xtx_bdl.Xdecoder.XI0[2].XMPA.DRN)
939, XTx_Base.Xtx_core.XFE.Xtx_qcc_clk0.Xtx_bdl.Xdecoder.fine_pi_x[1] (driver: pin XTx_Base.Xtx_core.XFE.Xtx_qcc_clk0.Xtx_bdl.Xdecoder.XI188[1].XMPA.DRN)
940, XTx_Base.Xtx_core.XFE.Xtx_qcc_clk0.Xtx_bdl.Xdecoder.pi_s_x[7] (driver: pin XTx_Base.Xtx_core.XFE.Xtx_qcc_clk0.Xtx_bdl.Xdecoder.XI21.XMPA.DRN)
941, XTx_Base.Xtx_core.XFE.Xtx_qcc_clk0.Xtx_bdl.Xdecoder.net60 (driver: pin XTx_Base.Xtx_core.XFE.Xtx_qcc_clk0.Xtx_bdl.Xdecoder.XI15.XMNA1.DRN)
942, XTx_Base.Xtx_core.XFE.Xtx_qcc_clk0.Xtx_bdl.Xdecoder.net99[3] (driver: pin XTx_Base.Xtx_core.XFE.Xtx_qcc_clk0.Xtx_bdl.Xdecoder.XI24[3].XMPI1.DRN)
943, XTx_Base.Xtx_core.XFE.Xtx_qcc_clk0.Xtx_bdl.Xdecoder.pi_s[3] (driver: pin XTx_Base.Xtx_core.XFE.Xtx_qcc_clk0.Xtx_bdl.Xdecoder.XI12.XMPA.DRN)
944, XTx_Base.Xtx_core.XFE.Xtx_qcc_clk0.Xtx_bdl.Xdecoder.pi_s_x[2] (driver: pin XTx_Base.Xtx_core.XFE.Xtx_qcc_clk0.Xtx_bdl.Xdecoder.XI27.XMPA.DRN)
945, XTx_Base.Xtx_core.XFE.Xtx_qcc_clk0.Xtx_bdl.Xdecoder.fine_sc_x[0] (driver: pin XTx_Base.Xtx_core.XFE.Xtx_qcc_clk0.Xtx_bdl.Xdecoder.XI2[0].XMPA.DRN)
946, XTx_Base.Xtx_core.XFE.Xtx_qcc_clk0.Xtx_bdl.Xdecoder.fine_pi_buf[0] (driver: pin XTx_Base.Xtx_core.XFE.Xtx_qcc_clk0.Xtx_bdl.Xdecoder.XI0[0].XMPA.DRN)
947, XTx_Base.Xtx_core.XFE.Xtx_qcc_clk0.Xtx_bdl.Xdecoder.net99[6] (driver: pin XTx_Base.Xtx_core.XFE.Xtx_qcc_clk0.Xtx_bdl.Xdecoder.XI24[6].XMPI1.DRN)
948, XTx_Base.Xtx_core.XFE.Xtx_qcc_clk0.Xtx_bdl.Xdecoder.pi_s[6] (driver: pin XTx_Base.Xtx_core.XFE.Xtx_qcc_clk0.Xtx_bdl.Xdecoder.XI19.XMNA1.DRN)
949, XTx_Base.Xtx_core.XFE.Xtx_qcc_clk0.Xtx_bdl.Xdecoder.pi_s_x[5] (driver: pin XTx_Base.Xtx_core.XFE.Xtx_qcc_clk0.Xtx_bdl.Xdecoder.XI39.XMPA.DRN)
950, XTx_Base.Xtx_core.XFE.Xtx_qcc_clk0.Xtx_bdl.Xdecoder.net99[1] (driver: pin XTx_Base.Xtx_core.XFE.Xtx_qcc_clk0.Xtx_bdl.Xdecoder.XI24[1].XMPI1.DRN)
951, XTx_Base.Xtx_core.XFE.Xtx_qcc_clk0.Xtx_bdl.Xdecoder.pi_s[1] (driver: pin XTx_Base.Xtx_core.XFE.Xtx_qcc_clk0.Xtx_bdl.Xdecoder.XI5.XMPA.DRN)
952, XTx_Base.Xtx_core.XFE.Xtx_qcc_clk0.Xtx_bdl.Xdecoder.pi_s_x[0] (driver: pin XTx_Base.Xtx_core.XFE.Xtx_qcc_clk0.Xtx_bdl.Xdecoder.XI29.XMPA.DRN)
953, XTx_Base.Xtx_core.XFE.Xtx_qcc_clk0.Xtx_bdl.Xdecoder.fine_pi_buf[3] (driver: pin XTx_Base.Xtx_core.XFE.Xtx_qcc_clk0.Xtx_bdl.Xdecoder.XI0[3].XMPA.DRN)
954, XTx_Base.Xtx_core.XFE.Xtx_qcc_clk0.Xtx_bdl.Xdecoder.fine_pi_x[2] (driver: pin XTx_Base.Xtx_core.XFE.Xtx_qcc_clk0.Xtx_bdl.Xdecoder.XI188[2].XMPA.DRN)
955, XTx_Base.Xtx_core.XFE.Xtx_qcc_clk0.Xtx_bdl.Xdecoder.net99[4] (driver: pin XTx_Base.Xtx_core.XFE.Xtx_qcc_clk0.Xtx_bdl.Xdecoder.XI24[4].XMPI1.DRN)
956, XTx_Base.Xtx_core.XFE.Xtx_qcc_clk0.Xtx_bdl.Xdecoder.pi_s[4] (driver: pin XTx_Base.Xtx_core.XFE.Xtx_qcc_clk0.Xtx_bdl.Xdecoder.XI17.XMNA1.DRN)
957, XTx_Base.Xtx_core.XFE.Xtx_qcc_clk0.Xtx_bdl.Xdecoder.pi_s_x[3] (driver: pin XTx_Base.Xtx_core.XFE.Xtx_qcc_clk0.Xtx_bdl.Xdecoder.XI11.XMPA.DRN)
958, XTx_Base.Xtx_core.XFE.Xtx_qcc_clk0.Xtx_bdl.Xdecoder.net74 (driver: pin XTx_Base.Xtx_core.XFE.Xtx_qcc_clk0.Xtx_bdl.Xdecoder.XI20.XMN3.DRN)
959, XTx_Base.Xtx_core.XFE.Xtx_qcc_clk0.Xtx_bdl.Xdecoder.fine_sc_x[1] (driver: pin XTx_Base.Xtx_core.XFE.Xtx_qcc_clk0.Xtx_bdl.Xdecoder.XI2[1].XMPA.DRN)
960, XTx_Base.Xtx_core.XFE.Xtx_qcc_clk0.Xtx_bdl.Xdecoder.net76 (driver: pin XTx_Base.Xtx_core.XFE.Xtx_qcc_clk0.Xtx_bdl.Xdecoder.XI4.XMNA1.DRN)
961, XTx_Base.Xtx_core.XFE.Xtx_qcc_clk0.Xtx_bdl.Xdecoder.fine_pi_buf[1] (driver: pin XTx_Base.Xtx_core.XFE.Xtx_qcc_clk0.Xtx_bdl.Xdecoder.XI0[1].XMPA.DRN)
962, XTx_Base.Xtx_core.XFE.Xtx_qcc_clk0.Xtx_bdl.Xdecoder.fine_pi_x[0] (driver: pin XTx_Base.Xtx_core.XFE.Xtx_qcc_clk0.Xtx_bdl.Xdecoder.XI188[0].XMPA.DRN)
963, XTx_Base.Xtx_core.XFE.Xtx_qcc_clk0.Xtx_bdl.Xdecoder.XI13.X_N1 (driver: pin XTx_Base.Xtx_core.XFE.Xtx_qcc_clk0.Xtx_bdl.Xdecoder.XI13.XMNA1.SRC)
964, XTx_Base.Xtx_core.XFE.Xtx_qcc_clk0.Xtx_bdl.Xdecoder.XI24[3].SN (driver: pin XTx_Base.Xtx_core.XFE.Xtx_qcc_clk0.Xtx_bdl.Xdecoder.XI24[3].XMPS.DRN)
965, XTx_Base.Xtx_core.XFE.Xtx_qcc_clk0.Xtx_bdl.Xdecoder.XI24[3].I1 (driver: pin XTx_Base.Xtx_core.XFE.Xtx_qcc_clk0.Xtx_bdl.Xdecoder.XI24[3].XMND1A.DRN)
966, XTx_Base.Xtx_core.XFE.Xtx_qcc_clk0.Xtx_bdl.Xdecoder.XI24[3].I2 (driver: pin XTx_Base.Xtx_core.XFE.Xtx_qcc_clk0.Xtx_bdl.Xdecoder.XI24[3].XMPD0.DRN)
967, XTx_Base.Xtx_core.XFE.Xtx_qcc_clk0.Xtx_bdl.Xdecoder.XI24[3].I3 (driver: pin XTx_Base.Xtx_core.XFE.Xtx_qcc_clk0.Xtx_bdl.Xdecoder.XI24[3].XMND1A.SRC)
968, XTx_Base.Xtx_core.XFE.Xtx_qcc_clk0.Xtx_bdl.Xdecoder.XI15.X_N1 (driver: pin XTx_Base.Xtx_core.XFE.Xtx_qcc_clk0.Xtx_bdl.Xdecoder.XI15.XMNA1.SRC)
969, XTx_Base.Xtx_core.XFE.Xtx_qcc_clk0.Xtx_bdl.Xdecoder.XI24[7].SN (driver: pin XTx_Base.Xtx_core.XFE.Xtx_qcc_clk0.Xtx_bdl.Xdecoder.XI24[7].XMPS.DRN)
970, XTx_Base.Xtx_core.XFE.Xtx_qcc_clk0.Xtx_bdl.Xdecoder.XI24[7].I1 (driver: pin XTx_Base.Xtx_core.XFE.Xtx_qcc_clk0.Xtx_bdl.Xdecoder.XI24[7].XMND1A.DRN)
971, XTx_Base.Xtx_core.XFE.Xtx_qcc_clk0.Xtx_bdl.Xdecoder.XI24[7].I2 (driver: pin XTx_Base.Xtx_core.XFE.Xtx_qcc_clk0.Xtx_bdl.Xdecoder.XI24[7].XMPD0.DRN)
972, XTx_Base.Xtx_core.XFE.Xtx_qcc_clk0.Xtx_bdl.Xdecoder.XI24[7].I3 (driver: pin XTx_Base.Xtx_core.XFE.Xtx_qcc_clk0.Xtx_bdl.Xdecoder.XI24[7].XMND1A.SRC)
973, XTx_Base.Xtx_core.XFE.Xtx_qcc_clk0.Xtx_bdl.Xdecoder.XI3.X_N1 (driver: pin XTx_Base.Xtx_core.XFE.Xtx_qcc_clk0.Xtx_bdl.Xdecoder.XI3.XMNA1.SRC)
974, XTx_Base.Xtx_core.XFE.Xtx_qcc_clk0.Xtx_bdl.Xdecoder.XI4.X_P1 (driver: pin XTx_Base.Xtx_core.XFE.Xtx_qcc_clk0.Xtx_bdl.Xdecoder.XI4.XMPA2.DRN)
975, XTx_Base.Xtx_core.XFE.Xtx_qcc_clk0.Xtx_bdl.Xdecoder.XI17.X_N1 (driver: pin XTx_Base.Xtx_core.XFE.Xtx_qcc_clk0.Xtx_bdl.Xdecoder.XI17.XMNA1.SRC)
976, XTx_Base.Xtx_core.XFE.Xtx_qcc_clk0.Xtx_bdl.Xdecoder.XI19.X_P1 (driver: pin XTx_Base.Xtx_core.XFE.Xtx_qcc_clk0.Xtx_bdl.Xdecoder.XI19.XMPA2.DRN)
977, XTx_Base.Xtx_core.XFE.Xtx_qcc_clk0.Xtx_bdl.Xdecoder.XI24[2].SN (driver: pin XTx_Base.Xtx_core.XFE.Xtx_qcc_clk0.Xtx_bdl.Xdecoder.XI24[2].XMPS.DRN)
978, XTx_Base.Xtx_core.XFE.Xtx_qcc_clk0.Xtx_bdl.Xdecoder.XI24[2].I1 (driver: pin XTx_Base.Xtx_core.XFE.Xtx_qcc_clk0.Xtx_bdl.Xdecoder.XI24[2].XMND1A.DRN)
979, XTx_Base.Xtx_core.XFE.Xtx_qcc_clk0.Xtx_bdl.Xdecoder.XI24[2].I2 (driver: pin XTx_Base.Xtx_core.XFE.Xtx_qcc_clk0.Xtx_bdl.Xdecoder.XI24[2].XMPD0.DRN)
980, XTx_Base.Xtx_core.XFE.Xtx_qcc_clk0.Xtx_bdl.Xdecoder.XI24[2].I3 (driver: pin XTx_Base.Xtx_core.XFE.Xtx_qcc_clk0.Xtx_bdl.Xdecoder.XI24[2].XMND1A.SRC)
981, XTx_Base.Xtx_core.XFE.Xtx_qcc_clk0.Xtx_bdl.Xdecoder.XI24[6].SN (driver: pin XTx_Base.Xtx_core.XFE.Xtx_qcc_clk0.Xtx_bdl.Xdecoder.XI24[6].XMPS.DRN)
982, XTx_Base.Xtx_core.XFE.Xtx_qcc_clk0.Xtx_bdl.Xdecoder.XI24[6].I1 (driver: pin XTx_Base.Xtx_core.XFE.Xtx_qcc_clk0.Xtx_bdl.Xdecoder.XI24[6].XMND1A.DRN)
983, XTx_Base.Xtx_core.XFE.Xtx_qcc_clk0.Xtx_bdl.Xdecoder.XI24[6].I2 (driver: pin XTx_Base.Xtx_core.XFE.Xtx_qcc_clk0.Xtx_bdl.Xdecoder.XI24[6].XMPD0.DRN)
984, XTx_Base.Xtx_core.XFE.Xtx_qcc_clk0.Xtx_bdl.Xdecoder.XI24[6].I3 (driver: pin XTx_Base.Xtx_core.XFE.Xtx_qcc_clk0.Xtx_bdl.Xdecoder.XI24[6].XMND1A.SRC)
985, XTx_Base.Xtx_core.XFE.Xtx_qcc_clk0.Xtx_bdl.Xdecoder.XI33.net23 (driver: pin XTx_Base.Xtx_core.XFE.Xtx_qcc_clk0.Xtx_bdl.Xdecoder.XI33.XMN0.DRN)
986, XTx_Base.Xtx_core.XFE.Xtx_qcc_clk0.Xtx_bdl.Xdecoder.XI33.X_N1 (driver: pin XTx_Base.Xtx_core.XFE.Xtx_qcc_clk0.Xtx_bdl.Xdecoder.XI33.XMNA1.SRC)
987, XTx_Base.Xtx_core.XFE.Xtx_qcc_clk0.Xtx_bdl.Xdecoder.XI24[1].SN (driver: pin XTx_Base.Xtx_core.XFE.Xtx_qcc_clk0.Xtx_bdl.Xdecoder.XI24[1].XMPS.DRN)
988, XTx_Base.Xtx_core.XFE.Xtx_qcc_clk0.Xtx_bdl.Xdecoder.XI24[1].I1 (driver: pin XTx_Base.Xtx_core.XFE.Xtx_qcc_clk0.Xtx_bdl.Xdecoder.XI24[1].XMND1A.DRN)
989, XTx_Base.Xtx_core.XFE.Xtx_qcc_clk0.Xtx_bdl.Xdecoder.XI24[1].I2 (driver: pin XTx_Base.Xtx_core.XFE.Xtx_qcc_clk0.Xtx_bdl.Xdecoder.XI24[1].XMPD0.DRN)
990, XTx_Base.Xtx_core.XFE.Xtx_qcc_clk0.Xtx_bdl.Xdecoder.XI24[1].I3 (driver: pin XTx_Base.Xtx_core.XFE.Xtx_qcc_clk0.Xtx_bdl.Xdecoder.XI24[1].XMND1A.SRC)
991, XTx_Base.Xtx_core.XFE.Xtx_qcc_clk0.Xtx_bdl.Xdecoder.XI34.net21 (driver: pin XTx_Base.Xtx_core.XFE.Xtx_qcc_clk0.Xtx_bdl.Xdecoder.XI34.XMP0.DRN)
992, XTx_Base.Xtx_core.XFE.Xtx_qcc_clk0.Xtx_bdl.Xdecoder.XI34.X_P1 (driver: pin XTx_Base.Xtx_core.XFE.Xtx_qcc_clk0.Xtx_bdl.Xdecoder.XI34.XMPA2.DRN)
993, XTx_Base.Xtx_core.XFE.Xtx_qcc_clk0.Xtx_bdl.Xdecoder.XI24[5].SN (driver: pin XTx_Base.Xtx_core.XFE.Xtx_qcc_clk0.Xtx_bdl.Xdecoder.XI24[5].XMPS.DRN)
994, XTx_Base.Xtx_core.XFE.Xtx_qcc_clk0.Xtx_bdl.Xdecoder.XI24[5].I1 (driver: pin XTx_Base.Xtx_core.XFE.Xtx_qcc_clk0.Xtx_bdl.Xdecoder.XI24[5].XMND1A.DRN)
995, XTx_Base.Xtx_core.XFE.Xtx_qcc_clk0.Xtx_bdl.Xdecoder.XI24[5].I2 (driver: pin XTx_Base.Xtx_core.XFE.Xtx_qcc_clk0.Xtx_bdl.Xdecoder.XI24[5].XMPD0.DRN)
996, XTx_Base.Xtx_core.XFE.Xtx_qcc_clk0.Xtx_bdl.Xdecoder.XI24[5].I3 (driver: pin XTx_Base.Xtx_core.XFE.Xtx_qcc_clk0.Xtx_bdl.Xdecoder.XI24[5].XMND1A.SRC)
997, XTx_Base.Xtx_core.XFE.Xtx_qcc_clk0.Xtx_bdl.Xdecoder.XI20.NH (driver: pin XTx_Base.Xtx_core.XFE.Xtx_qcc_clk0.Xtx_bdl.Xdecoder.XI20.XMP2.DRN)
998, XTx_Base.Xtx_core.XFE.Xtx_qcc_clk0.Xtx_bdl.Xdecoder.XI20.NL (driver: pin XTx_Base.Xtx_core.XFE.Xtx_qcc_clk0.Xtx_bdl.Xdecoder.XI20.XMN1.DRN)
999, XTx_Base.Xtx_core.XFE.Xtx_qcc_clk0.Xtx_bdl.Xdecoder.XI22.X_N1 (driver: pin XTx_Base.Xtx_core.XFE.Xtx_qcc_clk0.Xtx_bdl.Xdecoder.XI22.XMNA1.SRC)
1000, XTx_Base.Xtx_core.XFE.Xtx_qcc_clk0.Xtx_bdl.Xdecoder.XI23.X_N1 (driver: pin XTx_Base.Xtx_core.XFE.Xtx_qcc_clk0.Xtx_bdl.Xdecoder.XI23.XMNA1.SRC)
1001, XTx_Base.Xtx_core.XFE.Xtx_qcc_clk0.Xtx_bdl.Xdecoder.XI24[0].SN (driver: pin XTx_Base.Xtx_core.XFE.Xtx_qcc_clk0.Xtx_bdl.Xdecoder.XI24[0].XMPS.DRN)
1002, XTx_Base.Xtx_core.XFE.Xtx_qcc_clk0.Xtx_bdl.Xdecoder.XI24[0].I1 (driver: pin XTx_Base.Xtx_core.XFE.Xtx_qcc_clk0.Xtx_bdl.Xdecoder.XI24[0].XMND1A.DRN)
1003, XTx_Base.Xtx_core.XFE.Xtx_qcc_clk0.Xtx_bdl.Xdecoder.XI24[0].I2 (driver: pin XTx_Base.Xtx_core.XFE.Xtx_qcc_clk0.Xtx_bdl.Xdecoder.XI24[0].XMPD0.DRN)
1004, XTx_Base.Xtx_core.XFE.Xtx_qcc_clk0.Xtx_bdl.Xdecoder.XI24[0].I3 (driver: pin XTx_Base.Xtx_core.XFE.Xtx_qcc_clk0.Xtx_bdl.Xdecoder.XI24[0].XMND1A.SRC)
1005, XTx_Base.Xtx_core.XFE.Xtx_qcc_clk0.Xtx_bdl.Xdecoder.XI24[4].SN (driver: pin XTx_Base.Xtx_core.XFE.Xtx_qcc_clk0.Xtx_bdl.Xdecoder.XI24[4].XMPS.DRN)
1006, XTx_Base.Xtx_core.XFE.Xtx_qcc_clk0.Xtx_bdl.Xdecoder.XI24[4].I1 (driver: pin XTx_Base.Xtx_core.XFE.Xtx_qcc_clk0.Xtx_bdl.Xdecoder.XI24[4].XMND1A.DRN)
1007, XTx_Base.Xtx_core.XFE.Xtx_qcc_clk0.Xtx_bdl.Xdecoder.XI24[4].I2 (driver: pin XTx_Base.Xtx_core.XFE.Xtx_qcc_clk0.Xtx_bdl.Xdecoder.XI24[4].XMPD0.DRN)
1008, XTx_Base.Xtx_core.XFE.Xtx_qcc_clk0.Xtx_bdl.Xdecoder.XI24[4].I3 (driver: pin XTx_Base.Xtx_core.XFE.Xtx_qcc_clk0.Xtx_bdl.Xdecoder.XI24[4].XMND1A.SRC)
1009, XTx_Base.Xtx_core.XFE.Xtx_qcc_clk0.Xtx_bdl.XIfine_delay.rfb_en_bb (driver: pin XTx_Base.Xtx_core.XFE.Xtx_qcc_clk0.Xtx_bdl.XIfine_delay.XI5.XMPA.DRN)
1010, XTx_Base.Xtx_core.XFE.Xtx_qcc_clk0.Xtx_bdl.XIfine_delay.net54 (driver: pin XTx_Base.Xtx_core.XFE.Xtx_qcc_clk0.Xtx_bdl.XIfine_delay.XI31.XMPA.DRN)
1011, XTx_Base.Xtx_core.XFE.Xtx_qcc_clk0.Xtx_bdl.XIfine_delay.x[2] (driver: pin XTx_Base.Xtx_core.XFE.Xtx_qcc_clk0.Xtx_bdl.XIfine_delay.XIshunt_cap.XI9.XMPA.DRN)
1012, XTx_Base.Xtx_core.XFE.Xtx_qcc_clk0.Xtx_bdl.XIfine_delay.x[1] (driver: pin XTx_Base.Xtx_core.XFE.Xtx_qcc_clk0.Xtx_bdl.XIfine_delay.XIshunt_cap.XI17.XMPA.DRN)
1013, XTx_Base.Xtx_core.XFE.Xtx_qcc_clk0.Xtx_bdl.XIfine_delay.rfb_en_b (driver: pin XTx_Base.Xtx_core.XFE.Xtx_qcc_clk0.Xtx_bdl.XIfine_delay.XI4.XMPA.DRN)
1014, XTx_Base.Xtx_core.XFE.Xtx_qcc_clk0.Xtx_bdl.XIfine_delay.x[0] (driver: pin XTx_Base.Xtx_core.XFE.Xtx_qcc_clk0.Xtx_bdl.XIfine_delay.XIshunt_cap.XI15.XMPA.DRN)
1015, XTx_Base.Xtx_core.XFE.Xtx_qcc_clk0.Xtx_bdl.XIfine_delay.net20 (driver: pin XTx_Base.Xtx_core.XFE.Xtx_qcc_clk0.Xtx_bdl.XIfine_delay.XI14.XMPA.DRN)
1016, XTx_Base.Xtx_core.XFE.Xtx_qcc_clk0.Xtx_bdl.XIfine_delay.net26 (driver: pin XTx_Base.Xtx_core.XFE.Xtx_qcc_clk0.Xtx_bdl.XIfine_delay.XI20.XMPA.SRC)
1017, XTx_Base.Xtx_core.XFE.Xtx_qcc_clk0.Xtx_bdl.XIfine_delay.net27 (driver: pin XTx_Base.Xtx_core.XFE.Xtx_qcc_clk0.Xtx_bdl.XIfine_delay.XI22.XMPA.DRN)
1018, XTx_Base.Xtx_core.XFE.Xtx_qcc_clk0.Xtx_bdl.XIfine_delay.XIshunt_cap.net21 (driver: pin XTx_Base.Xtx_core.XFE.Xtx_qcc_clk0.Xtx_bdl.XIfine_delay.XIshunt_cap.XI15.XMPA.SRC)
1019, XTx_Base.Xtx_core.XFE.Xtx_qcc_clk0.Xtx_bdl.XIfine_delay.XIshunt_cap.net22 (driver: pin XTx_Base.Xtx_core.XFE.Xtx_qcc_clk0.Xtx_bdl.XIfine_delay.XIshunt_cap.XI17.XMPA.SRC)
1020, XTx_Base.Xtx_core.XFE.Xtx_qcc_clk90.Xtx_se2diff.rfb_en_bb (driver: pin XTx_Base.Xtx_core.XFE.Xtx_qcc_clk90.Xtx_se2diff.XI115.XMPA.DRN)
1021, XTx_Base.Xtx_core.XFE.Xtx_qcc_clk90.Xtx_se2diff.rfb_en_b (driver: pin XTx_Base.Xtx_core.XFE.Xtx_qcc_clk90.Xtx_se2diff.XI114.XMPA.DRN)
1022, XTx_Base.Xtx_core.XFE.Xtx_qcc_clk90.Xtx_dca.Xtxdca_base.pfine1ctl[2] (driver: pin XTx_Base.Xtx_core.XFE.Xtx_qcc_clk90.Xtx_dca.Xtxdca_base.XIdigctl.XI42[2].XMPI1.DRN)
1023, XTx_Base.Xtx_core.XFE.Xtx_qcc_clk90.Xtx_dca.Xtxdca_base.pfine1ctl[5] (driver: pin XTx_Base.Xtx_core.XFE.Xtx_qcc_clk90.Xtx_dca.Xtxdca_base.XIdigctl.XI42[5].XMPI1.DRN)
1024, XTx_Base.Xtx_core.XFE.Xtx_qcc_clk90.Xtx_dca.Xtxdca_base.nfine1ctl[0] (driver: pin XTx_Base.Xtx_core.XFE.Xtx_qcc_clk90.Xtx_dca.Xtxdca_base.XIdigctl.XI43[0].XMPI1.DRN)
1025, XTx_Base.Xtx_core.XFE.Xtx_qcc_clk90.Xtx_dca.Xtxdca_base.nfine1ctl[3] (driver: pin XTx_Base.Xtx_core.XFE.Xtx_qcc_clk90.Xtx_dca.Xtxdca_base.XIdigctl.XI43[3].XMPI1.DRN)
1026, XTx_Base.Xtx_core.XFE.Xtx_qcc_clk90.Xtx_dca.Xtxdca_base.pcoar1ctl[1] (driver: pin XTx_Base.Xtx_core.XFE.Xtx_qcc_clk90.Xtx_dca.Xtxdca_base.XIdigctl.XI44[1].XMPI1.DRN)
1027, XTx_Base.Xtx_core.XFE.Xtx_qcc_clk90.Xtx_dca.Xtxdca_base.pfine1ctl[0] (driver: pin XTx_Base.Xtx_core.XFE.Xtx_qcc_clk90.Xtx_dca.Xtxdca_base.XIdigctl.XI42[0].XMPI1.DRN)
1028, XTx_Base.Xtx_core.XFE.Xtx_qcc_clk90.Xtx_dca.Xtxdca_base.ncoar1ctl[2] (driver: pin XTx_Base.Xtx_core.XFE.Xtx_qcc_clk90.Xtx_dca.Xtxdca_base.XIdigctl.XI45[2].XMPI1.DRN)
1029, XTx_Base.Xtx_core.XFE.Xtx_qcc_clk90.Xtx_dca.Xtxdca_base.pfine1ctl[3] (driver: pin XTx_Base.Xtx_core.XFE.Xtx_qcc_clk90.Xtx_dca.Xtxdca_base.XIdigctl.XI42[3].XMPI1.DRN)
1030, XTx_Base.Xtx_core.XFE.Xtx_qcc_clk90.Xtx_dca.Xtxdca_base.nfine1ctl[1] (driver: pin XTx_Base.Xtx_core.XFE.Xtx_qcc_clk90.Xtx_dca.Xtxdca_base.XIdigctl.XI43[1].XMPI1.DRN)
1031, XTx_Base.Xtx_core.XFE.Xtx_qcc_clk90.Xtx_dca.Xtxdca_base.nfine1ctl[4] (driver: pin XTx_Base.Xtx_core.XFE.Xtx_qcc_clk90.Xtx_dca.Xtxdca_base.XIdigctl.XI43[4].XMPI1.DRN)
1032, XTx_Base.Xtx_core.XFE.Xtx_qcc_clk90.Xtx_dca.Xtxdca_base.pcoar1ctl[2] (driver: pin XTx_Base.Xtx_core.XFE.Xtx_qcc_clk90.Xtx_dca.Xtxdca_base.XIdigctl.XI44[2].XMPI1.DRN)
1033, XTx_Base.Xtx_core.XFE.Xtx_qcc_clk90.Xtx_dca.Xtxdca_base.ncoar1ctl[0] (driver: pin XTx_Base.Xtx_core.XFE.Xtx_qcc_clk90.Xtx_dca.Xtxdca_base.XIdigctl.XI45[0].XMPI1.DRN)
1034, XTx_Base.Xtx_core.XFE.Xtx_qcc_clk90.Xtx_dca.Xtxdca_base.pfine1ctl[1] (driver: pin XTx_Base.Xtx_core.XFE.Xtx_qcc_clk90.Xtx_dca.Xtxdca_base.XIdigctl.XI42[1].XMPI1.DRN)
1035, XTx_Base.Xtx_core.XFE.Xtx_qcc_clk90.Xtx_dca.Xtxdca_base.ncoar1ctl[3] (driver: pin XTx_Base.Xtx_core.XFE.Xtx_qcc_clk90.Xtx_dca.Xtxdca_base.XIdigctl.XI45[3].XMPI1.DRN)
1036, XTx_Base.Xtx_core.XFE.Xtx_qcc_clk90.Xtx_dca.Xtxdca_base.pfine1ctl[4] (driver: pin XTx_Base.Xtx_core.XFE.Xtx_qcc_clk90.Xtx_dca.Xtxdca_base.XIdigctl.XI42[4].XMPI1.DRN)
1037, XTx_Base.Xtx_core.XFE.Xtx_qcc_clk90.Xtx_dca.Xtxdca_base.nfine1ctl[2] (driver: pin XTx_Base.Xtx_core.XFE.Xtx_qcc_clk90.Xtx_dca.Xtxdca_base.XIdigctl.XI43[2].XMPI1.DRN)
1038, XTx_Base.Xtx_core.XFE.Xtx_qcc_clk90.Xtx_dca.Xtxdca_base.nfine1ctl[5] (driver: pin XTx_Base.Xtx_core.XFE.Xtx_qcc_clk90.Xtx_dca.Xtxdca_base.XIdigctl.XI43[5].XMPI1.DRN)
1039, XTx_Base.Xtx_core.XFE.Xtx_qcc_clk90.Xtx_dca.Xtxdca_base.pcoar1ctl[0] (driver: pin XTx_Base.Xtx_core.XFE.Xtx_qcc_clk90.Xtx_dca.Xtxdca_base.XIdigctl.XI44[0].XMPI1.DRN)
1040, XTx_Base.Xtx_core.XFE.Xtx_qcc_clk90.Xtx_dca.Xtxdca_base.pcoar1ctl[3] (driver: pin XTx_Base.Xtx_core.XFE.Xtx_qcc_clk90.Xtx_dca.Xtxdca_base.XIdigctl.XI44[3].XMPI1.DRN)
1041, XTx_Base.Xtx_core.XFE.Xtx_qcc_clk90.Xtx_dca.Xtxdca_base.ncoar1ctl[1] (driver: pin XTx_Base.Xtx_core.XFE.Xtx_qcc_clk90.Xtx_dca.Xtxdca_base.XIdigctl.XI45[1].XMPI1.DRN)
1042, XTx_Base.Xtx_core.XFE.Xtx_qcc_clk90.Xtx_dca.Xtxdca_base.XIdigctl.net206[0] (driver: pin XTx_Base.Xtx_core.XFE.Xtx_qcc_clk90.Xtx_dca.Xtxdca_base.XIdigctl.XIcoarsedec.Xidec_nd7.XMNA1.DRN)
1043, XTx_Base.Xtx_core.XFE.Xtx_qcc_clk90.Xtx_dca.Xtxdca_base.XIdigctl.net205[1] (driver: pin XTx_Base.Xtx_core.XFE.Xtx_qcc_clk90.Xtx_dca.Xtxdca_base.XIdigctl.XIcoarsedec.Xidec_nd9.XMNA1.DRN)
1044, XTx_Base.Xtx_core.XFE.Xtx_qcc_clk90.Xtx_dca.Xtxdca_base.XIdigctl.net203[0] (driver: pin XTx_Base.Xtx_core.XFE.Xtx_qcc_clk90.Xtx_dca.Xtxdca_base.XIdigctl.Xidecodern.Xidec_nd6.XMPA2.DRN)
1045, XTx_Base.Xtx_core.XFE.Xtx_qcc_clk90.Xtx_dca.Xtxdca_base.XIdigctl.net203[4] (driver: pin XTx_Base.Xtx_core.XFE.Xtx_qcc_clk90.Xtx_dca.Xtxdca_base.XIdigctl.Xidecodern.XI45.XMPA.DRN)
1046, XTx_Base.Xtx_core.XFE.Xtx_qcc_clk90.Xtx_dca.Xtxdca_base.XIdigctl.net201[3] (driver: pin XTx_Base.Xtx_core.XFE.Xtx_qcc_clk90.Xtx_dca.Xtxdca_base.XIdigctl.Xidecoderp.Xidec_nd7.XMNA1.DRN)
1047, XTx_Base.Xtx_core.XFE.Xtx_qcc_clk90.Xtx_dca.Xtxdca_base.XIdigctl.net206[3] (driver: pin XTx_Base.Xtx_core.XFE.Xtx_qcc_clk90.Xtx_dca.Xtxdca_base.XIdigctl.XIcoarsedec.XI40.XMPA.DRN)
1048, XTx_Base.Xtx_core.XFE.Xtx_qcc_clk90.Xtx_dca.Xtxdca_base.XIdigctl.net205[0] (driver: pin XTx_Base.Xtx_core.XFE.Xtx_qcc_clk90.Xtx_dca.Xtxdca_base.XIdigctl.XIcoarsedec.XI39.XMPA.DRN)
1049, XTx_Base.Xtx_core.XFE.Xtx_qcc_clk90.Xtx_dca.Xtxdca_base.XIdigctl.net203[3] (driver: pin XTx_Base.Xtx_core.XFE.Xtx_qcc_clk90.Xtx_dca.Xtxdca_base.XIdigctl.Xidecodern.XI46.XMPA.DRN)
1050, XTx_Base.Xtx_core.XFE.Xtx_qcc_clk90.Xtx_dca.Xtxdca_base.XIdigctl.net201[2] (driver: pin XTx_Base.Xtx_core.XFE.Xtx_qcc_clk90.Xtx_dca.Xtxdca_base.XIdigctl.Xidecoderp.Xidec_nd3.XMPA2.DRN)
1051, XTx_Base.Xtx_core.XFE.Xtx_qcc_clk90.Xtx_dca.Xtxdca_base.XIdigctl.net206[2] (driver: pin XTx_Base.Xtx_core.XFE.Xtx_qcc_clk90.Xtx_dca.Xtxdca_base.XIdigctl.XIcoarsedec.Xidec_nd5.XMNA1.DRN)
1052, XTx_Base.Xtx_core.XFE.Xtx_qcc_clk90.Xtx_dca.Xtxdca_base.XIdigctl.net205[3] (driver: pin XTx_Base.Xtx_core.XFE.Xtx_qcc_clk90.Xtx_dca.Xtxdca_base.XIdigctl.XIcoarsedec.XI37.XMPA.DRN)
1053, XTx_Base.Xtx_core.XFE.Xtx_qcc_clk90.Xtx_dca.Xtxdca_base.XIdigctl.net203[2] (driver: pin XTx_Base.Xtx_core.XFE.Xtx_qcc_clk90.Xtx_dca.Xtxdca_base.XIdigctl.Xidecodern.XI47.XMPA.DRN)
1054, XTx_Base.Xtx_core.XFE.Xtx_qcc_clk90.Xtx_dca.Xtxdca_base.XIdigctl.net201[1] (driver: pin XTx_Base.Xtx_core.XFE.Xtx_qcc_clk90.Xtx_dca.Xtxdca_base.XIdigctl.Xidecoderp.XI41.XMPA.DRN)
1055, XTx_Base.Xtx_core.XFE.Xtx_qcc_clk90.Xtx_dca.Xtxdca_base.XIdigctl.net201[5] (driver: pin XTx_Base.Xtx_core.XFE.Xtx_qcc_clk90.Xtx_dca.Xtxdca_base.XIdigctl.Xidecoderp.Xidec_nr0.XMPA2.DRN)
1056, XTx_Base.Xtx_core.XFE.Xtx_qcc_clk90.Xtx_dca.Xtxdca_base.XIdigctl.net206[1] (driver: pin XTx_Base.Xtx_core.XFE.Xtx_qcc_clk90.Xtx_dca.Xtxdca_base.XIdigctl.XIcoarsedec.XI41.XMPA.DRN)
1057, XTx_Base.Xtx_core.XFE.Xtx_qcc_clk90.Xtx_dca.Xtxdca_base.XIdigctl.net205[2] (driver: pin XTx_Base.Xtx_core.XFE.Xtx_qcc_clk90.Xtx_dca.Xtxdca_base.XIdigctl.XIcoarsedec.XI38.XMPA.DRN)
1058, XTx_Base.Xtx_core.XFE.Xtx_qcc_clk90.Xtx_dca.Xtxdca_base.XIdigctl.net203[1] (driver: pin XTx_Base.Xtx_core.XFE.Xtx_qcc_clk90.Xtx_dca.Xtxdca_base.XIdigctl.Xidecodern.XI48.XMPA.DRN)
1059, XTx_Base.Xtx_core.XFE.Xtx_qcc_clk90.Xtx_dca.Xtxdca_base.XIdigctl.net203[5] (driver: pin XTx_Base.Xtx_core.XFE.Xtx_qcc_clk90.Xtx_dca.Xtxdca_base.XIdigctl.Xidecodern.XI42.XMPA.DRN)
1060, XTx_Base.Xtx_core.XFE.Xtx_qcc_clk90.Xtx_dca.Xtxdca_base.XIdigctl.net201[0] (driver: pin XTx_Base.Xtx_core.XFE.Xtx_qcc_clk90.Xtx_dca.Xtxdca_base.XIdigctl.Xidecoderp.Xidec_nd6.XMNA1.DRN)
1061, XTx_Base.Xtx_core.XFE.Xtx_qcc_clk90.Xtx_dca.Xtxdca_base.XIdigctl.net201[4] (driver: pin XTx_Base.Xtx_core.XFE.Xtx_qcc_clk90.Xtx_dca.Xtxdca_base.XIdigctl.Xidecoderp.XI42.XMPA.DRN)
1062, XTx_Base.Xtx_core.XFE.Xtx_qcc_clk90.Xtx_dca.Xtxdca_base.XIdigctl.XI42[1].I1 (driver: pin XTx_Base.Xtx_core.XFE.Xtx_qcc_clk90.Xtx_dca.Xtxdca_base.XIdigctl.XI42[1].XMPA.DRN)
1063, XTx_Base.Xtx_core.XFE.Xtx_qcc_clk90.Xtx_dca.Xtxdca_base.XIdigctl.XI42[4].I1 (driver: pin XTx_Base.Xtx_core.XFE.Xtx_qcc_clk90.Xtx_dca.Xtxdca_base.XIdigctl.XI42[4].XMPA.DRN)
1064, XTx_Base.Xtx_core.XFE.Xtx_qcc_clk90.Xtx_dca.Xtxdca_base.XIdigctl.XI45[2].I1 (driver: pin XTx_Base.Xtx_core.XFE.Xtx_qcc_clk90.Xtx_dca.Xtxdca_base.XIdigctl.XI45[2].XMPA.DRN)
1065, XTx_Base.Xtx_core.XFE.Xtx_qcc_clk90.Xtx_dca.Xtxdca_base.XIdigctl.XI44[0].I1 (driver: pin XTx_Base.Xtx_core.XFE.Xtx_qcc_clk90.Xtx_dca.Xtxdca_base.XIdigctl.XI44[0].XMPA.DRN)
1066, XTx_Base.Xtx_core.XFE.Xtx_qcc_clk90.Xtx_dca.Xtxdca_base.XIdigctl.XI44[3].I1 (driver: pin XTx_Base.Xtx_core.XFE.Xtx_qcc_clk90.Xtx_dca.Xtxdca_base.XIdigctl.XI44[3].XMPA.DRN)
1067, XTx_Base.Xtx_core.XFE.Xtx_qcc_clk90.Xtx_dca.Xtxdca_base.XIdigctl.XI43[1].I1 (driver: pin XTx_Base.Xtx_core.XFE.Xtx_qcc_clk90.Xtx_dca.Xtxdca_base.XIdigctl.XI43[1].XMPA.DRN)
1068, XTx_Base.Xtx_core.XFE.Xtx_qcc_clk90.Xtx_dca.Xtxdca_base.XIdigctl.XI43[4].I1 (driver: pin XTx_Base.Xtx_core.XFE.Xtx_qcc_clk90.Xtx_dca.Xtxdca_base.XIdigctl.XI43[4].XMPA.DRN)
1069, XTx_Base.Xtx_core.XFE.Xtx_qcc_clk90.Xtx_dca.Xtxdca_base.XIdigctl.XI42[2].I1 (driver: pin XTx_Base.Xtx_core.XFE.Xtx_qcc_clk90.Xtx_dca.Xtxdca_base.XIdigctl.XI42[2].XMPA.DRN)
1070, XTx_Base.Xtx_core.XFE.Xtx_qcc_clk90.Xtx_dca.Xtxdca_base.XIdigctl.XI42[5].I1 (driver: pin XTx_Base.Xtx_core.XFE.Xtx_qcc_clk90.Xtx_dca.Xtxdca_base.XIdigctl.XI42[5].XMPA.DRN)
1071, XTx_Base.Xtx_core.XFE.Xtx_qcc_clk90.Xtx_dca.Xtxdca_base.XIdigctl.XI45[0].I1 (driver: pin XTx_Base.Xtx_core.XFE.Xtx_qcc_clk90.Xtx_dca.Xtxdca_base.XIdigctl.XI45[0].XMPA.DRN)
1072, XTx_Base.Xtx_core.XFE.Xtx_qcc_clk90.Xtx_dca.Xtxdca_base.XIdigctl.XIcoarsedec.coarsectl[0] (driver: pin XTx_Base.Xtx_core.XFE.Xtx_qcc_clk90.Xtx_dca.Xtxdca_base.XIdigctl.XIcoarsedec.Xidec_inv6[0].XMPA.DRN)
1073, XTx_Base.Xtx_core.XFE.Xtx_qcc_clk90.Xtx_dca.Xtxdca_base.XIdigctl.XIcoarsedec.coarsectl[3] (driver: pin XTx_Base.Xtx_core.XFE.Xtx_qcc_clk90.Xtx_dca.Xtxdca_base.XIdigctl.XIcoarsedec.Xidec_inv6[3].XMPA.DRN)
1074, XTx_Base.Xtx_core.XFE.Xtx_qcc_clk90.Xtx_dca.Xtxdca_base.XIdigctl.XIcoarsedec.net400 (driver: pin XTx_Base.Xtx_core.XFE.Xtx_qcc_clk90.Xtx_dca.Xtxdca_base.XIdigctl.XIcoarsedec.Xidec_an0.XMNA1.DRN)
1075, XTx_Base.Xtx_core.XFE.Xtx_qcc_clk90.Xtx_dca.Xtxdca_base.XIdigctl.XIcoarsedec.s10 (driver: pin XTx_Base.Xtx_core.XFE.Xtx_qcc_clk90.Xtx_dca.Xtxdca_base.XIdigctl.XIcoarsedec.Xidec_inv2.XMPA.DRN)
1076, XTx_Base.Xtx_core.XFE.Xtx_qcc_clk90.Xtx_dca.Xtxdca_base.XIdigctl.XIcoarsedec.s11 (driver: pin XTx_Base.Xtx_core.XFE.Xtx_qcc_clk90.Xtx_dca.Xtxdca_base.XIdigctl.XIcoarsedec.Xidec_nd3.XMNA1.DRN)
1077, XTx_Base.Xtx_core.XFE.Xtx_qcc_clk90.Xtx_dca.Xtxdca_base.XIdigctl.XIcoarsedec.s2 (driver: pin XTx_Base.Xtx_core.XFE.Xtx_qcc_clk90.Xtx_dca.Xtxdca_base.XIdigctl.XIcoarsedec.Xidec_nd2.XMNA1.DRN)
1078, XTx_Base.Xtx_core.XFE.Xtx_qcc_clk90.Xtx_dca.Xtxdca_base.XIdigctl.XIcoarsedec.s3 (driver: pin XTx_Base.Xtx_core.XFE.Xtx_qcc_clk90.Xtx_dca.Xtxdca_base.XIdigctl.XIcoarsedec.Xidec_nd6.XMNA1.DRN)
1079, XTx_Base.Xtx_core.XFE.Xtx_qcc_clk90.Xtx_dca.Xtxdca_base.XIdigctl.XIcoarsedec.coarsectl4b (driver: pin XTx_Base.Xtx_core.XFE.Xtx_qcc_clk90.Xtx_dca.Xtxdca_base.XIdigctl.XIcoarsedec.Xidec_ctl4inv.XMPA.DRN)
1080, XTx_Base.Xtx_core.XFE.Xtx_qcc_clk90.Xtx_dca.Xtxdca_base.XIdigctl.XIcoarsedec.coarsectl_b[1] (driver: pin XTx_Base.Xtx_core.XFE.Xtx_qcc_clk90.Xtx_dca.Xtxdca_base.XIdigctl.XIcoarsedec.Xidec_inv0[1].XMPA.DRN)
1081, XTx_Base.Xtx_core.XFE.Xtx_qcc_clk90.Xtx_dca.Xtxdca_base.XIdigctl.XIcoarsedec.s5 (driver: pin XTx_Base.Xtx_core.XFE.Xtx_qcc_clk90.Xtx_dca.Xtxdca_base.XIdigctl.XIcoarsedec.Xidec_inv4.XMPA.DRN)
1082, XTx_Base.Xtx_core.XFE.Xtx_qcc_clk90.Xtx_dca.Xtxdca_base.XIdigctl.XIcoarsedec.coarsectl_b[4] (driver: pin XTx_Base.Xtx_core.XFE.Xtx_qcc_clk90.Xtx_dca.Xtxdca_base.XIdigctl.XIcoarsedec.Xidec_inv0[4].XMPA.DRN)
1083, XTx_Base.Xtx_core.XFE.Xtx_qcc_clk90.Xtx_dca.Xtxdca_base.XIdigctl.XIcoarsedec.coarsectl[1] (driver: pin XTx_Base.Xtx_core.XFE.Xtx_qcc_clk90.Xtx_dca.Xtxdca_base.XIdigctl.XIcoarsedec.Xidec_inv6[1].XMPA.DRN)
1084, XTx_Base.Xtx_core.XFE.Xtx_qcc_clk90.Xtx_dca.Xtxdca_base.XIdigctl.XIcoarsedec.s6 (driver: pin XTx_Base.Xtx_core.XFE.Xtx_qcc_clk90.Xtx_dca.Xtxdca_base.XIdigctl.XIcoarsedec.Xidec_nd4.XMNA1.DRN)
1085, XTx_Base.Xtx_core.XFE.Xtx_qcc_clk90.Xtx_dca.Xtxdca_base.XIdigctl.XIcoarsedec.coarsectl[4] (driver: pin XTx_Base.Xtx_core.XFE.Xtx_qcc_clk90.Xtx_dca.Xtxdca_base.XIdigctl.XIcoarsedec.Xidec_inv6[4].XMPA.DRN)
1086, XTx_Base.Xtx_core.XFE.Xtx_qcc_clk90.Xtx_dca.Xtxdca_base.XIdigctl.XIcoarsedec.s7 (driver: pin XTx_Base.Xtx_core.XFE.Xtx_qcc_clk90.Xtx_dca.Xtxdca_base.XIdigctl.XIcoarsedec.Xidec_nd0.XMNA1.DRN)
1087, XTx_Base.Xtx_core.XFE.Xtx_qcc_clk90.Xtx_dca.Xtxdca_base.XIdigctl.XIcoarsedec.s8 (driver: pin XTx_Base.Xtx_core.XFE.Xtx_qcc_clk90.Xtx_dca.Xtxdca_base.XIdigctl.XIcoarsedec.Xidec_nd8.XMNA1.DRN)
1088, XTx_Base.Xtx_core.XFE.Xtx_qcc_clk90.Xtx_dca.Xtxdca_base.XIdigctl.XIcoarsedec.s9 (driver: pin XTx_Base.Xtx_core.XFE.Xtx_qcc_clk90.Xtx_dca.Xtxdca_base.XIdigctl.XIcoarsedec.Xidec_nd1.XMNA1.DRN)
1089, XTx_Base.Xtx_core.XFE.Xtx_qcc_clk90.Xtx_dca.Xtxdca_base.XIdigctl.XIcoarsedec.coarsectl_b[2] (driver: pin XTx_Base.Xtx_core.XFE.Xtx_qcc_clk90.Xtx_dca.Xtxdca_base.XIdigctl.XIcoarsedec.Xidec_inv0[2].XMPA.DRN)
1090, XTx_Base.Xtx_core.XFE.Xtx_qcc_clk90.Xtx_dca.Xtxdca_base.XIdigctl.XIcoarsedec.coarsectl[2] (driver: pin XTx_Base.Xtx_core.XFE.Xtx_qcc_clk90.Xtx_dca.Xtxdca_base.XIdigctl.XIcoarsedec.Xidec_inv6[2].XMPA.DRN)
1091, XTx_Base.Xtx_core.XFE.Xtx_qcc_clk90.Xtx_dca.Xtxdca_base.XIdigctl.XIcoarsedec.coarsectl_b[0] (driver: pin XTx_Base.Xtx_core.XFE.Xtx_qcc_clk90.Xtx_dca.Xtxdca_base.XIdigctl.XIcoarsedec.Xidec_inv0[0].XMPA.DRN)
1092, XTx_Base.Xtx_core.XFE.Xtx_qcc_clk90.Xtx_dca.Xtxdca_base.XIdigctl.XIcoarsedec.coarsectl_b[3] (driver: pin XTx_Base.Xtx_core.XFE.Xtx_qcc_clk90.Xtx_dca.Xtxdca_base.XIdigctl.XIcoarsedec.Xidec_inv0[3].XMPA.DRN)
1093, XTx_Base.Xtx_core.XFE.Xtx_qcc_clk90.Xtx_dca.Xtxdca_base.XIdigctl.XIcoarsedec.Xfill[6].net1 (driver: pin XTx_Base.Xtx_core.XFE.Xtx_qcc_clk90.Xtx_dca.Xtxdca_base.XIdigctl.XIcoarsedec.Xfill[6].XMPA.DRN)
1094, XTx_Base.Xtx_core.XFE.Xtx_qcc_clk90.Xtx_dca.Xtxdca_base.XIdigctl.XIcoarsedec.Xfill[6].net2 (driver: pin XTx_Base.Xtx_core.XFE.Xtx_qcc_clk90.Xtx_dca.Xtxdca_base.XIdigctl.XIcoarsedec.Xfill[6].XMNA.DRN)
1095, XTx_Base.Xtx_core.XFE.Xtx_qcc_clk90.Xtx_dca.Xtxdca_base.XIdigctl.XIcoarsedec.Xfill[1].net1 (driver: pin XTx_Base.Xtx_core.XFE.Xtx_qcc_clk90.Xtx_dca.Xtxdca_base.XIdigctl.XIcoarsedec.Xfill[1].XMPA.DRN)
1096, XTx_Base.Xtx_core.XFE.Xtx_qcc_clk90.Xtx_dca.Xtxdca_base.XIdigctl.XIcoarsedec.Xfill[1].net2 (driver: pin XTx_Base.Xtx_core.XFE.Xtx_qcc_clk90.Xtx_dca.Xtxdca_base.XIdigctl.XIcoarsedec.Xfill[1].XMNA.DRN)
1097, XTx_Base.Xtx_core.XFE.Xtx_qcc_clk90.Xtx_dca.Xtxdca_base.XIdigctl.XIcoarsedec.Xidec_nd0.X_N1 (driver: pin XTx_Base.Xtx_core.XFE.Xtx_qcc_clk90.Xtx_dca.Xtxdca_base.XIdigctl.XIcoarsedec.Xidec_nd0.XMNA1.SRC)
1098, XTx_Base.Xtx_core.XFE.Xtx_qcc_clk90.Xtx_dca.Xtxdca_base.XIdigctl.XIcoarsedec.Xfill[4].net1 (driver: pin XTx_Base.Xtx_core.XFE.Xtx_qcc_clk90.Xtx_dca.Xtxdca_base.XIdigctl.XIcoarsedec.Xfill[4].XMPA.DRN)
1099, XTx_Base.Xtx_core.XFE.Xtx_qcc_clk90.Xtx_dca.Xtxdca_base.XIdigctl.XIcoarsedec.Xfill[4].net2 (driver: pin XTx_Base.Xtx_core.XFE.Xtx_qcc_clk90.Xtx_dca.Xtxdca_base.XIdigctl.XIcoarsedec.Xfill[4].XMNA.DRN)
1100, XTx_Base.Xtx_core.XFE.Xtx_qcc_clk90.Xtx_dca.Xtxdca_base.XIdigctl.XIcoarsedec.Xidec_nd1.X_N1 (driver: pin XTx_Base.Xtx_core.XFE.Xtx_qcc_clk90.Xtx_dca.Xtxdca_base.XIdigctl.XIcoarsedec.Xidec_nd1.XMNA1.SRC)
1101, XTx_Base.Xtx_core.XFE.Xtx_qcc_clk90.Xtx_dca.Xtxdca_base.XIdigctl.XIcoarsedec.Xidec_nd2.X_N1 (driver: pin XTx_Base.Xtx_core.XFE.Xtx_qcc_clk90.Xtx_dca.Xtxdca_base.XIdigctl.XIcoarsedec.Xidec_nd2.XMNA1.SRC)
1102, XTx_Base.Xtx_core.XFE.Xtx_qcc_clk90.Xtx_dca.Xtxdca_base.XIdigctl.XIcoarsedec.Xidec_nd3.X_N1 (driver: pin XTx_Base.Xtx_core.XFE.Xtx_qcc_clk90.Xtx_dca.Xtxdca_base.XIdigctl.XIcoarsedec.Xidec_nd3.XMNA1.SRC)
1103, XTx_Base.Xtx_core.XFE.Xtx_qcc_clk90.Xtx_dca.Xtxdca_base.XIdigctl.XIcoarsedec.Xidec_nd4.X_N1 (driver: pin XTx_Base.Xtx_core.XFE.Xtx_qcc_clk90.Xtx_dca.Xtxdca_base.XIdigctl.XIcoarsedec.Xidec_nd4.XMNA1.SRC)
1104, XTx_Base.Xtx_core.XFE.Xtx_qcc_clk90.Xtx_dca.Xtxdca_base.XIdigctl.XIcoarsedec.Xidec_nd5.X_N1 (driver: pin XTx_Base.Xtx_core.XFE.Xtx_qcc_clk90.Xtx_dca.Xtxdca_base.XIdigctl.XIcoarsedec.Xidec_nd5.XMNA1.SRC)
1105, XTx_Base.Xtx_core.XFE.Xtx_qcc_clk90.Xtx_dca.Xtxdca_base.XIdigctl.XIcoarsedec.Xidec_nd6.X_N1 (driver: pin XTx_Base.Xtx_core.XFE.Xtx_qcc_clk90.Xtx_dca.Xtxdca_base.XIdigctl.XIcoarsedec.Xidec_nd6.XMNA1.SRC)
1106, XTx_Base.Xtx_core.XFE.Xtx_qcc_clk90.Xtx_dca.Xtxdca_base.XIdigctl.XIcoarsedec.Xidec_nd7.X_N1 (driver: pin XTx_Base.Xtx_core.XFE.Xtx_qcc_clk90.Xtx_dca.Xtxdca_base.XIdigctl.XIcoarsedec.Xidec_nd7.XMNA1.SRC)
1107, XTx_Base.Xtx_core.XFE.Xtx_qcc_clk90.Xtx_dca.Xtxdca_base.XIdigctl.XIcoarsedec.Xidec_an0.X_N1 (driver: pin XTx_Base.Xtx_core.XFE.Xtx_qcc_clk90.Xtx_dca.Xtxdca_base.XIdigctl.XIcoarsedec.Xidec_an0.XMNA1.SRC)
1108, XTx_Base.Xtx_core.XFE.Xtx_qcc_clk90.Xtx_dca.Xtxdca_base.XIdigctl.XIcoarsedec.Xfill[2].net1 (driver: pin XTx_Base.Xtx_core.XFE.Xtx_qcc_clk90.Xtx_dca.Xtxdca_base.XIdigctl.XIcoarsedec.Xfill[2].XMPA.DRN)
1109, XTx_Base.Xtx_core.XFE.Xtx_qcc_clk90.Xtx_dca.Xtxdca_base.XIdigctl.XIcoarsedec.Xfill[2].net2 (driver: pin XTx_Base.Xtx_core.XFE.Xtx_qcc_clk90.Xtx_dca.Xtxdca_base.XIdigctl.XIcoarsedec.Xfill[2].XMNA.DRN)
1110, XTx_Base.Xtx_core.XFE.Xtx_qcc_clk90.Xtx_dca.Xtxdca_base.XIdigctl.XIcoarsedec.Xidec_nd8.X_N1 (driver: pin XTx_Base.Xtx_core.XFE.Xtx_qcc_clk90.Xtx_dca.Xtxdca_base.XIdigctl.XIcoarsedec.Xidec_nd8.XMNA1.SRC)
1111, XTx_Base.Xtx_core.XFE.Xtx_qcc_clk90.Xtx_dca.Xtxdca_base.XIdigctl.XIcoarsedec.Xfill[5].net1 (driver: pin XTx_Base.Xtx_core.XFE.Xtx_qcc_clk90.Xtx_dca.Xtxdca_base.XIdigctl.XIcoarsedec.Xfill[5].XMPA.DRN)
1112, XTx_Base.Xtx_core.XFE.Xtx_qcc_clk90.Xtx_dca.Xtxdca_base.XIdigctl.XIcoarsedec.Xfill[5].net2 (driver: pin XTx_Base.Xtx_core.XFE.Xtx_qcc_clk90.Xtx_dca.Xtxdca_base.XIdigctl.XIcoarsedec.Xfill[5].XMNA.DRN)
1113, XTx_Base.Xtx_core.XFE.Xtx_qcc_clk90.Xtx_dca.Xtxdca_base.XIdigctl.XIcoarsedec.Xidec_nd9.X_N1 (driver: pin XTx_Base.Xtx_core.XFE.Xtx_qcc_clk90.Xtx_dca.Xtxdca_base.XIdigctl.XIcoarsedec.Xidec_nd9.XMNA1.SRC)
1114, XTx_Base.Xtx_core.XFE.Xtx_qcc_clk90.Xtx_dca.Xtxdca_base.XIdigctl.XIcoarsedec.Xfill[0].net1 (driver: pin XTx_Base.Xtx_core.XFE.Xtx_qcc_clk90.Xtx_dca.Xtxdca_base.XIdigctl.XIcoarsedec.Xfill[0].XMPA.DRN)
1115, XTx_Base.Xtx_core.XFE.Xtx_qcc_clk90.Xtx_dca.Xtxdca_base.XIdigctl.XIcoarsedec.Xfill[0].net2 (driver: pin XTx_Base.Xtx_core.XFE.Xtx_qcc_clk90.Xtx_dca.Xtxdca_base.XIdigctl.XIcoarsedec.Xfill[0].XMNA.DRN)
1116, XTx_Base.Xtx_core.XFE.Xtx_qcc_clk90.Xtx_dca.Xtxdca_base.XIdigctl.XIcoarsedec.Xfill[3].net1 (driver: pin XTx_Base.Xtx_core.XFE.Xtx_qcc_clk90.Xtx_dca.Xtxdca_base.XIdigctl.XIcoarsedec.Xfill[3].XMPA.DRN)
1117, XTx_Base.Xtx_core.XFE.Xtx_qcc_clk90.Xtx_dca.Xtxdca_base.XIdigctl.XIcoarsedec.Xfill[3].net2 (driver: pin XTx_Base.Xtx_core.XFE.Xtx_qcc_clk90.Xtx_dca.Xtxdca_base.XIdigctl.XIcoarsedec.Xfill[3].XMNA.DRN)
1118, XTx_Base.Xtx_core.XFE.Xtx_qcc_clk90.Xtx_dca.Xtxdca_base.XIdigctl.XI45[3].I1 (driver: pin XTx_Base.Xtx_core.XFE.Xtx_qcc_clk90.Xtx_dca.Xtxdca_base.XIdigctl.XI45[3].XMPA.DRN)
1119, XTx_Base.Xtx_core.XFE.Xtx_qcc_clk90.Xtx_dca.Xtxdca_base.XIdigctl.XI44[1].I1 (driver: pin XTx_Base.Xtx_core.XFE.Xtx_qcc_clk90.Xtx_dca.Xtxdca_base.XIdigctl.XI44[1].XMPA.DRN)
1120, XTx_Base.Xtx_core.XFE.Xtx_qcc_clk90.Xtx_dca.Xtxdca_base.XIdigctl.XI43[2].I1 (driver: pin XTx_Base.Xtx_core.XFE.Xtx_qcc_clk90.Xtx_dca.Xtxdca_base.XIdigctl.XI43[2].XMPA.DRN)
1121, XTx_Base.Xtx_core.XFE.Xtx_qcc_clk90.Xtx_dca.Xtxdca_base.XIdigctl.XI43[5].I1 (driver: pin XTx_Base.Xtx_core.XFE.Xtx_qcc_clk90.Xtx_dca.Xtxdca_base.XIdigctl.XI43[5].XMPA.DRN)
1122, XTx_Base.Xtx_core.XFE.Xtx_qcc_clk90.Xtx_dca.Xtxdca_base.XIdigctl.XI42[0].I1 (driver: pin XTx_Base.Xtx_core.XFE.Xtx_qcc_clk90.Xtx_dca.Xtxdca_base.XIdigctl.XI42[0].XMPA.DRN)
1123, XTx_Base.Xtx_core.XFE.Xtx_qcc_clk90.Xtx_dca.Xtxdca_base.XIdigctl.XI42[3].I1 (driver: pin XTx_Base.Xtx_core.XFE.Xtx_qcc_clk90.Xtx_dca.Xtxdca_base.XIdigctl.XI42[3].XMPA.DRN)
1124, XTx_Base.Xtx_core.XFE.Xtx_qcc_clk90.Xtx_dca.Xtxdca_base.XIdigctl.Xidecodern.s10 (driver: pin XTx_Base.Xtx_core.XFE.Xtx_qcc_clk90.Xtx_dca.Xtxdca_base.XIdigctl.Xidecodern.Xidec_nr3.XMNA1.DRN)
1125, XTx_Base.Xtx_core.XFE.Xtx_qcc_clk90.Xtx_dca.Xtxdca_base.XIdigctl.Xidecodern.s40 (driver: pin XTx_Base.Xtx_core.XFE.Xtx_qcc_clk90.Xtx_dca.Xtxdca_base.XIdigctl.Xidecodern.Xidec_nd0.XMNA1.DRN)
1126, XTx_Base.Xtx_core.XFE.Xtx_qcc_clk90.Xtx_dca.Xtxdca_base.XIdigctl.Xidecodern.s11 (driver: pin XTx_Base.Xtx_core.XFE.Xtx_qcc_clk90.Xtx_dca.Xtxdca_base.XIdigctl.Xidecodern.Xidec_an2.XMNI1.DRN)
1127, XTx_Base.Xtx_core.XFE.Xtx_qcc_clk90.Xtx_dca.Xtxdca_base.XIdigctl.Xidecodern.s12 (driver: pin XTx_Base.Xtx_core.XFE.Xtx_qcc_clk90.Xtx_dca.Xtxdca_base.XIdigctl.Xidecodern.Xidec_nd7.XMNA1.DRN)
1128, XTx_Base.Xtx_core.XFE.Xtx_qcc_clk90.Xtx_dca.Xtxdca_base.XIdigctl.Xidecodern.s13 (driver: pin XTx_Base.Xtx_core.XFE.Xtx_qcc_clk90.Xtx_dca.Xtxdca_base.XIdigctl.Xidecodern.Xidec_nr0.XMNA1.DRN)
1129, XTx_Base.Xtx_core.XFE.Xtx_qcc_clk90.Xtx_dca.Xtxdca_base.XIdigctl.Xidecodern.finectl_buf[1] (driver: pin XTx_Base.Xtx_core.XFE.Xtx_qcc_clk90.Xtx_dca.Xtxdca_base.XIdigctl.Xidecodern.Xidec_inv1[1].XMPA.DRN)
1130, XTx_Base.Xtx_core.XFE.Xtx_qcc_clk90.Xtx_dca.Xtxdca_base.XIdigctl.Xidecodern.finectl_b[1] (driver: pin XTx_Base.Xtx_core.XFE.Xtx_qcc_clk90.Xtx_dca.Xtxdca_base.XIdigctl.Xidecodern.Xidec_inv0[1].XMPA.DRN)
1131, XTx_Base.Xtx_core.XFE.Xtx_qcc_clk90.Xtx_dca.Xtxdca_base.XIdigctl.Xidecodern.s14 (driver: pin XTx_Base.Xtx_core.XFE.Xtx_qcc_clk90.Xtx_dca.Xtxdca_base.XIdigctl.Xidecodern.Xidec_nd10.XMNA1.DRN)
1132, XTx_Base.Xtx_core.XFE.Xtx_qcc_clk90.Xtx_dca.Xtxdca_base.XIdigctl.Xidecodern.s15 (driver: pin XTx_Base.Xtx_core.XFE.Xtx_qcc_clk90.Xtx_dca.Xtxdca_base.XIdigctl.Xidecodern.Xidec_nd9.XMNA1.DRN)
1133, XTx_Base.Xtx_core.XFE.Xtx_qcc_clk90.Xtx_dca.Xtxdca_base.XIdigctl.Xidecodern.s16 (driver: pin XTx_Base.Xtx_core.XFE.Xtx_qcc_clk90.Xtx_dca.Xtxdca_base.XIdigctl.Xidecodern.Xidec_nd11.XMNA1.DRN)
1134, XTx_Base.Xtx_core.XFE.Xtx_qcc_clk90.Xtx_dca.Xtxdca_base.XIdigctl.Xidecodern.s20 (driver: pin XTx_Base.Xtx_core.XFE.Xtx_qcc_clk90.Xtx_dca.Xtxdca_base.XIdigctl.Xidecodern.Xidec_nd3.XMNI1.DRN)
1135, XTx_Base.Xtx_core.XFE.Xtx_qcc_clk90.Xtx_dca.Xtxdca_base.XIdigctl.Xidecodern.finectl_buf[2] (driver: pin XTx_Base.Xtx_core.XFE.Xtx_qcc_clk90.Xtx_dca.Xtxdca_base.XIdigctl.Xidecodern.Xidec_inv1[2].XMPA.DRN)
1136, XTx_Base.Xtx_core.XFE.Xtx_qcc_clk90.Xtx_dca.Xtxdca_base.XIdigctl.Xidecodern.finectl_b[2] (driver: pin XTx_Base.Xtx_core.XFE.Xtx_qcc_clk90.Xtx_dca.Xtxdca_base.XIdigctl.Xidecodern.Xidec_inv0[2].XMPA.DRN)
1137, XTx_Base.Xtx_core.XFE.Xtx_qcc_clk90.Xtx_dca.Xtxdca_base.XIdigctl.Xidecodern.s00 (driver: pin XTx_Base.Xtx_core.XFE.Xtx_qcc_clk90.Xtx_dca.Xtxdca_base.XIdigctl.Xidecodern.Xidec_nr5.XMNA1.DRN)
1138, XTx_Base.Xtx_core.XFE.Xtx_qcc_clk90.Xtx_dca.Xtxdca_base.XIdigctl.Xidecodern.finectl_buf[0] (driver: pin XTx_Base.Xtx_core.XFE.Xtx_qcc_clk90.Xtx_dca.Xtxdca_base.XIdigctl.Xidecodern.Xidec_inv1[0].XMPA.DRN)
1139, XTx_Base.Xtx_core.XFE.Xtx_qcc_clk90.Xtx_dca.Xtxdca_base.XIdigctl.Xidecodern.finectl_b[0] (driver: pin XTx_Base.Xtx_core.XFE.Xtx_qcc_clk90.Xtx_dca.Xtxdca_base.XIdigctl.Xidecodern.Xidec_inv0[0].XMPA.DRN)
1140, XTx_Base.Xtx_core.XFE.Xtx_qcc_clk90.Xtx_dca.Xtxdca_base.XIdigctl.Xidecodern.finectl_buf[3] (driver: pin XTx_Base.Xtx_core.XFE.Xtx_qcc_clk90.Xtx_dca.Xtxdca_base.XIdigctl.Xidecodern.Xidec_inv1[3].XMPA.DRN)
1141, XTx_Base.Xtx_core.XFE.Xtx_qcc_clk90.Xtx_dca.Xtxdca_base.XIdigctl.Xidecodern.finectl_b[3] (driver: pin XTx_Base.Xtx_core.XFE.Xtx_qcc_clk90.Xtx_dca.Xtxdca_base.XIdigctl.Xidecodern.Xidec_inv0[3].XMPA.DRN)
1142, XTx_Base.Xtx_core.XFE.Xtx_qcc_clk90.Xtx_dca.Xtxdca_base.XIdigctl.Xidecodern.Xidec_nr0.X_N1 (driver: pin XTx_Base.Xtx_core.XFE.Xtx_qcc_clk90.Xtx_dca.Xtxdca_base.XIdigctl.Xidecodern.Xidec_nr0.XMNA1.SRC)
1143, XTx_Base.Xtx_core.XFE.Xtx_qcc_clk90.Xtx_dca.Xtxdca_base.XIdigctl.Xidecodern.Xidec_nd0.X_N1 (driver: pin XTx_Base.Xtx_core.XFE.Xtx_qcc_clk90.Xtx_dca.Xtxdca_base.XIdigctl.Xidecodern.Xidec_nd0.XMNA1.SRC)
1144, XTx_Base.Xtx_core.XFE.Xtx_qcc_clk90.Xtx_dca.Xtxdca_base.XIdigctl.Xidecodern.Xfill[1].net1 (driver: pin XTx_Base.Xtx_core.XFE.Xtx_qcc_clk90.Xtx_dca.Xtxdca_base.XIdigctl.Xidecodern.Xfill[1].XMPA.DRN)
1145, XTx_Base.Xtx_core.XFE.Xtx_qcc_clk90.Xtx_dca.Xtxdca_base.XIdigctl.Xidecodern.Xfill[1].net2 (driver: pin XTx_Base.Xtx_core.XFE.Xtx_qcc_clk90.Xtx_dca.Xtxdca_base.XIdigctl.Xidecodern.Xfill[1].XMNA.DRN)
1146, XTx_Base.Xtx_core.XFE.Xtx_qcc_clk90.Xtx_dca.Xtxdca_base.XIdigctl.Xidecodern.Xidec_nr3.X_N1 (driver: pin XTx_Base.Xtx_core.XFE.Xtx_qcc_clk90.Xtx_dca.Xtxdca_base.XIdigctl.Xidecodern.Xidec_nr3.XMNA1.SRC)
1147, XTx_Base.Xtx_core.XFE.Xtx_qcc_clk90.Xtx_dca.Xtxdca_base.XIdigctl.Xidecodern.Xfill[4].net1 (driver: pin XTx_Base.Xtx_core.XFE.Xtx_qcc_clk90.Xtx_dca.Xtxdca_base.XIdigctl.Xidecodern.Xfill[4].XMPA.DRN)
1148, XTx_Base.Xtx_core.XFE.Xtx_qcc_clk90.Xtx_dca.Xtxdca_base.XIdigctl.Xidecodern.Xfill[4].net2 (driver: pin XTx_Base.Xtx_core.XFE.Xtx_qcc_clk90.Xtx_dca.Xtxdca_base.XIdigctl.Xidecodern.Xfill[4].XMNA.DRN)
1149, XTx_Base.Xtx_core.XFE.Xtx_qcc_clk90.Xtx_dca.Xtxdca_base.XIdigctl.Xidecodern.Xidec_nr5.X_N1 (driver: pin XTx_Base.Xtx_core.XFE.Xtx_qcc_clk90.Xtx_dca.Xtxdca_base.XIdigctl.Xidecodern.Xidec_nr5.XMNA1.SRC)
1150, XTx_Base.Xtx_core.XFE.Xtx_qcc_clk90.Xtx_dca.Xtxdca_base.XIdigctl.Xidecodern.Xidec_nd3.I1N1 (driver: pin XTx_Base.Xtx_core.XFE.Xtx_qcc_clk90.Xtx_dca.Xtxdca_base.XIdigctl.Xidecodern.Xidec_nd3.XMNA1.SRC)
1151, XTx_Base.Xtx_core.XFE.Xtx_qcc_clk90.Xtx_dca.Xtxdca_base.XIdigctl.Xidecodern.Xidec_nd3.I1 (driver: pin XTx_Base.Xtx_core.XFE.Xtx_qcc_clk90.Xtx_dca.Xtxdca_base.XIdigctl.Xidecodern.Xidec_nd3.XMPA2.DRN)
1152, XTx_Base.Xtx_core.XFE.Xtx_qcc_clk90.Xtx_dca.Xtxdca_base.XIdigctl.Xidecodern.Xidec_nd6.X_N1 (driver: pin XTx_Base.Xtx_core.XFE.Xtx_qcc_clk90.Xtx_dca.Xtxdca_base.XIdigctl.Xidecodern.Xidec_nd6.XMNA1.SRC)
1153, XTx_Base.Xtx_core.XFE.Xtx_qcc_clk90.Xtx_dca.Xtxdca_base.XIdigctl.Xidecodern.Xidec_nd6.X_N2 (driver: pin XTx_Base.Xtx_core.XFE.Xtx_qcc_clk90.Xtx_dca.Xtxdca_base.XIdigctl.Xidecodern.Xidec_nd6.XMNA2.SRC)
1154, XTx_Base.Xtx_core.XFE.Xtx_qcc_clk90.Xtx_dca.Xtxdca_base.XIdigctl.Xidecodern.Xidec_nd7.X_N1 (driver: pin XTx_Base.Xtx_core.XFE.Xtx_qcc_clk90.Xtx_dca.Xtxdca_base.XIdigctl.Xidecodern.Xidec_nd7.XMNA1.SRC)
1155, XTx_Base.Xtx_core.XFE.Xtx_qcc_clk90.Xtx_dca.Xtxdca_base.XIdigctl.Xidecodern.Xfill[2].net1 (driver: pin XTx_Base.Xtx_core.XFE.Xtx_qcc_clk90.Xtx_dca.Xtxdca_base.XIdigctl.Xidecodern.Xfill[2].XMPA.DRN)
1156, XTx_Base.Xtx_core.XFE.Xtx_qcc_clk90.Xtx_dca.Xtxdca_base.XIdigctl.Xidecodern.Xfill[2].net2 (driver: pin XTx_Base.Xtx_core.XFE.Xtx_qcc_clk90.Xtx_dca.Xtxdca_base.XIdigctl.Xidecodern.Xfill[2].XMNA.DRN)
1157, XTx_Base.Xtx_core.XFE.Xtx_qcc_clk90.Xtx_dca.Xtxdca_base.XIdigctl.Xidecodern.Xidec_an2.I1N1 (driver: pin XTx_Base.Xtx_core.XFE.Xtx_qcc_clk90.Xtx_dca.Xtxdca_base.XIdigctl.Xidecodern.Xidec_an2.XMNA1.SRC)
1158, XTx_Base.Xtx_core.XFE.Xtx_qcc_clk90.Xtx_dca.Xtxdca_base.XIdigctl.Xidecodern.Xidec_an2.I1 (driver: pin XTx_Base.Xtx_core.XFE.Xtx_qcc_clk90.Xtx_dca.Xtxdca_base.XIdigctl.Xidecodern.Xidec_an2.XMPA2.DRN)
1159, XTx_Base.Xtx_core.XFE.Xtx_qcc_clk90.Xtx_dca.Xtxdca_base.XIdigctl.Xidecodern.Xidec_nd9.X_N1 (driver: pin XTx_Base.Xtx_core.XFE.Xtx_qcc_clk90.Xtx_dca.Xtxdca_base.XIdigctl.Xidecodern.Xidec_nd9.XMNA1.SRC)
1160, XTx_Base.Xtx_core.XFE.Xtx_qcc_clk90.Xtx_dca.Xtxdca_base.XIdigctl.Xidecodern.Xidec_nd10.X_N1 (driver: pin XTx_Base.Xtx_core.XFE.Xtx_qcc_clk90.Xtx_dca.Xtxdca_base.XIdigctl.Xidecodern.Xidec_nd10.XMNA1.SRC)
1161, XTx_Base.Xtx_core.XFE.Xtx_qcc_clk90.Xtx_dca.Xtxdca_base.XIdigctl.Xidecodern.Xfill[0].net1 (driver: pin XTx_Base.Xtx_core.XFE.Xtx_qcc_clk90.Xtx_dca.Xtxdca_base.XIdigctl.Xidecodern.Xfill[0].XMPA.DRN)
1162, XTx_Base.Xtx_core.XFE.Xtx_qcc_clk90.Xtx_dca.Xtxdca_base.XIdigctl.Xidecodern.Xfill[0].net2 (driver: pin XTx_Base.Xtx_core.XFE.Xtx_qcc_clk90.Xtx_dca.Xtxdca_base.XIdigctl.Xidecodern.Xfill[0].XMNA.DRN)
1163, XTx_Base.Xtx_core.XFE.Xtx_qcc_clk90.Xtx_dca.Xtxdca_base.XIdigctl.Xidecodern.Xidec_nd11.X_N1 (driver: pin XTx_Base.Xtx_core.XFE.Xtx_qcc_clk90.Xtx_dca.Xtxdca_base.XIdigctl.Xidecodern.Xidec_nd11.XMNA1.SRC)
1164, XTx_Base.Xtx_core.XFE.Xtx_qcc_clk90.Xtx_dca.Xtxdca_base.XIdigctl.Xidecodern.Xfill[3].net1 (driver: pin XTx_Base.Xtx_core.XFE.Xtx_qcc_clk90.Xtx_dca.Xtxdca_base.XIdigctl.Xidecodern.Xfill[3].XMPA.DRN)
1165, XTx_Base.Xtx_core.XFE.Xtx_qcc_clk90.Xtx_dca.Xtxdca_base.XIdigctl.Xidecodern.Xfill[3].net2 (driver: pin XTx_Base.Xtx_core.XFE.Xtx_qcc_clk90.Xtx_dca.Xtxdca_base.XIdigctl.Xidecodern.Xfill[3].XMNA.DRN)
1166, XTx_Base.Xtx_core.XFE.Xtx_qcc_clk90.Xtx_dca.Xtxdca_base.XIdigctl.XI45[1].I1 (driver: pin XTx_Base.Xtx_core.XFE.Xtx_qcc_clk90.Xtx_dca.Xtxdca_base.XIdigctl.XI45[1].XMPA.DRN)
1167, XTx_Base.Xtx_core.XFE.Xtx_qcc_clk90.Xtx_dca.Xtxdca_base.XIdigctl.XI44[2].I1 (driver: pin XTx_Base.Xtx_core.XFE.Xtx_qcc_clk90.Xtx_dca.Xtxdca_base.XIdigctl.XI44[2].XMPA.DRN)
1168, XTx_Base.Xtx_core.XFE.Xtx_qcc_clk90.Xtx_dca.Xtxdca_base.XIdigctl.Xidecoderp.s10 (driver: pin XTx_Base.Xtx_core.XFE.Xtx_qcc_clk90.Xtx_dca.Xtxdca_base.XIdigctl.Xidecoderp.Xidec_nr3.XMNI1.DRN)
1169, XTx_Base.Xtx_core.XFE.Xtx_qcc_clk90.Xtx_dca.Xtxdca_base.XIdigctl.Xidecoderp.s40 (driver: pin XTx_Base.Xtx_core.XFE.Xtx_qcc_clk90.Xtx_dca.Xtxdca_base.XIdigctl.Xidecoderp.Xidec_nd0.XMNI1.DRN)
1170, XTx_Base.Xtx_core.XFE.Xtx_qcc_clk90.Xtx_dca.Xtxdca_base.XIdigctl.Xidecoderp.s11 (driver: pin XTx_Base.Xtx_core.XFE.Xtx_qcc_clk90.Xtx_dca.Xtxdca_base.XIdigctl.Xidecoderp.Xidec_nr4.XMNA1.DRN)
1171, XTx_Base.Xtx_core.XFE.Xtx_qcc_clk90.Xtx_dca.Xtxdca_base.XIdigctl.Xidecoderp.s41 (driver: pin XTx_Base.Xtx_core.XFE.Xtx_qcc_clk90.Xtx_dca.Xtxdca_base.XIdigctl.Xidecoderp.Xidec_nd1.XMNA1.DRN)
1172, XTx_Base.Xtx_core.XFE.Xtx_qcc_clk90.Xtx_dca.Xtxdca_base.XIdigctl.Xidecoderp.finectl_buf[1] (driver: pin XTx_Base.Xtx_core.XFE.Xtx_qcc_clk90.Xtx_dca.Xtxdca_base.XIdigctl.Xidecoderp.Xidec_inv1[1].XMPA.DRN)
1173, XTx_Base.Xtx_core.XFE.Xtx_qcc_clk90.Xtx_dca.Xtxdca_base.XIdigctl.Xidecoderp.finectl_b[1] (driver: pin XTx_Base.Xtx_core.XFE.Xtx_qcc_clk90.Xtx_dca.Xtxdca_base.XIdigctl.Xidecoderp.Xidec_inv0[1].XMPA.DRN)
1174, XTx_Base.Xtx_core.XFE.Xtx_qcc_clk90.Xtx_dca.Xtxdca_base.XIdigctl.Xidecoderp.finectl_buf[2] (driver: pin XTx_Base.Xtx_core.XFE.Xtx_qcc_clk90.Xtx_dca.Xtxdca_base.XIdigctl.Xidecoderp.Xidec_inv1[2].XMPA.DRN)
1175, XTx_Base.Xtx_core.XFE.Xtx_qcc_clk90.Xtx_dca.Xtxdca_base.XIdigctl.Xidecoderp.finectl_b[2] (driver: pin XTx_Base.Xtx_core.XFE.Xtx_qcc_clk90.Xtx_dca.Xtxdca_base.XIdigctl.Xidecoderp.Xidec_inv0[2].XMPA.DRN)
1176, XTx_Base.Xtx_core.XFE.Xtx_qcc_clk90.Xtx_dca.Xtxdca_base.XIdigctl.Xidecoderp.s00 (driver: pin XTx_Base.Xtx_core.XFE.Xtx_qcc_clk90.Xtx_dca.Xtxdca_base.XIdigctl.Xidecoderp.Xidec_nr5.XMNA1.DRN)
1177, XTx_Base.Xtx_core.XFE.Xtx_qcc_clk90.Xtx_dca.Xtxdca_base.XIdigctl.Xidecoderp.s30 (driver: pin XTx_Base.Xtx_core.XFE.Xtx_qcc_clk90.Xtx_dca.Xtxdca_base.XIdigctl.Xidecoderp.Xidec_nr1.XMNA1.DRN)
1178, XTx_Base.Xtx_core.XFE.Xtx_qcc_clk90.Xtx_dca.Xtxdca_base.XIdigctl.Xidecoderp.finectl_buf[0] (driver: pin XTx_Base.Xtx_core.XFE.Xtx_qcc_clk90.Xtx_dca.Xtxdca_base.XIdigctl.Xidecoderp.Xidec_inv1[0].XMPA.DRN)
1179, XTx_Base.Xtx_core.XFE.Xtx_qcc_clk90.Xtx_dca.Xtxdca_base.XIdigctl.Xidecoderp.finectl_b[0] (driver: pin XTx_Base.Xtx_core.XFE.Xtx_qcc_clk90.Xtx_dca.Xtxdca_base.XIdigctl.Xidecoderp.Xidec_inv0[0].XMPA.DRN)
1180, XTx_Base.Xtx_core.XFE.Xtx_qcc_clk90.Xtx_dca.Xtxdca_base.XIdigctl.Xidecoderp.finectl_buf[3] (driver: pin XTx_Base.Xtx_core.XFE.Xtx_qcc_clk90.Xtx_dca.Xtxdca_base.XIdigctl.Xidecoderp.Xidec_inv1[3].XMPA.DRN)
1181, XTx_Base.Xtx_core.XFE.Xtx_qcc_clk90.Xtx_dca.Xtxdca_base.XIdigctl.Xidecoderp.finectl_b[3] (driver: pin XTx_Base.Xtx_core.XFE.Xtx_qcc_clk90.Xtx_dca.Xtxdca_base.XIdigctl.Xidecoderp.Xidec_inv0[3].XMPA.DRN)
1182, XTx_Base.Xtx_core.XFE.Xtx_qcc_clk90.Xtx_dca.Xtxdca_base.XIdigctl.Xidecoderp.Xidec_nr0.X_N1 (driver: pin XTx_Base.Xtx_core.XFE.Xtx_qcc_clk90.Xtx_dca.Xtxdca_base.XIdigctl.Xidecoderp.Xidec_nr0.XMNA1.SRC)
1183, XTx_Base.Xtx_core.XFE.Xtx_qcc_clk90.Xtx_dca.Xtxdca_base.XIdigctl.Xidecoderp.Xidec_nr0.X_N2 (driver: pin XTx_Base.Xtx_core.XFE.Xtx_qcc_clk90.Xtx_dca.Xtxdca_base.XIdigctl.Xidecoderp.Xidec_nr0.XMNA2.SRC)
1184, XTx_Base.Xtx_core.XFE.Xtx_qcc_clk90.Xtx_dca.Xtxdca_base.XIdigctl.Xidecoderp.Xidec_nr1.X_N1 (driver: pin XTx_Base.Xtx_core.XFE.Xtx_qcc_clk90.Xtx_dca.Xtxdca_base.XIdigctl.Xidecoderp.Xidec_nr1.XMNA1.SRC)
1185, XTx_Base.Xtx_core.XFE.Xtx_qcc_clk90.Xtx_dca.Xtxdca_base.XIdigctl.Xidecoderp.Xidec_nd0.I1N1 (driver: pin XTx_Base.Xtx_core.XFE.Xtx_qcc_clk90.Xtx_dca.Xtxdca_base.XIdigctl.Xidecoderp.Xidec_nd0.XMNA1.SRC)
1186, XTx_Base.Xtx_core.XFE.Xtx_qcc_clk90.Xtx_dca.Xtxdca_base.XIdigctl.Xidecoderp.Xidec_nd0.I1 (driver: pin XTx_Base.Xtx_core.XFE.Xtx_qcc_clk90.Xtx_dca.Xtxdca_base.XIdigctl.Xidecoderp.Xidec_nd0.XMPA2.DRN)
1187, XTx_Base.Xtx_core.XFE.Xtx_qcc_clk90.Xtx_dca.Xtxdca_base.XIdigctl.Xidecoderp.Xfill[1].net1 (driver: pin XTx_Base.Xtx_core.XFE.Xtx_qcc_clk90.Xtx_dca.Xtxdca_base.XIdigctl.Xidecoderp.Xfill[1].XMPA.DRN)
1188, XTx_Base.Xtx_core.XFE.Xtx_qcc_clk90.Xtx_dca.Xtxdca_base.XIdigctl.Xidecoderp.Xfill[1].net2 (driver: pin XTx_Base.Xtx_core.XFE.Xtx_qcc_clk90.Xtx_dca.Xtxdca_base.XIdigctl.Xidecoderp.Xfill[1].XMNA.DRN)
1189, XTx_Base.Xtx_core.XFE.Xtx_qcc_clk90.Xtx_dca.Xtxdca_base.XIdigctl.Xidecoderp.Xidec_nr3.I1N1 (driver: pin XTx_Base.Xtx_core.XFE.Xtx_qcc_clk90.Xtx_dca.Xtxdca_base.XIdigctl.Xidecoderp.Xidec_nr3.XMNA1.SRC)
1190, XTx_Base.Xtx_core.XFE.Xtx_qcc_clk90.Xtx_dca.Xtxdca_base.XIdigctl.Xidecoderp.Xidec_nr3.I1 (driver: pin XTx_Base.Xtx_core.XFE.Xtx_qcc_clk90.Xtx_dca.Xtxdca_base.XIdigctl.Xidecoderp.Xidec_nr3.XMPA2.DRN)
1191, XTx_Base.Xtx_core.XFE.Xtx_qcc_clk90.Xtx_dca.Xtxdca_base.XIdigctl.Xidecoderp.Xidec_nd1.X_P1 (driver: pin XTx_Base.Xtx_core.XFE.Xtx_qcc_clk90.Xtx_dca.Xtxdca_base.XIdigctl.Xidecoderp.Xidec_nd1.XMPA2.DRN)
1192, XTx_Base.Xtx_core.XFE.Xtx_qcc_clk90.Xtx_dca.Xtxdca_base.XIdigctl.Xidecoderp.Xidec_nr4.X_P1 (driver: pin XTx_Base.Xtx_core.XFE.Xtx_qcc_clk90.Xtx_dca.Xtxdca_base.XIdigctl.Xidecoderp.Xidec_nr4.XMPA2.DRN)
1193, XTx_Base.Xtx_core.XFE.Xtx_qcc_clk90.Xtx_dca.Xtxdca_base.XIdigctl.Xidecoderp.Xidec_nr5.X_N1 (driver: pin XTx_Base.Xtx_core.XFE.Xtx_qcc_clk90.Xtx_dca.Xtxdca_base.XIdigctl.Xidecoderp.Xidec_nr5.XMNA1.SRC)
1194, XTx_Base.Xtx_core.XFE.Xtx_qcc_clk90.Xtx_dca.Xtxdca_base.XIdigctl.Xidecoderp.Xidec_nd3.X_N1 (driver: pin XTx_Base.Xtx_core.XFE.Xtx_qcc_clk90.Xtx_dca.Xtxdca_base.XIdigctl.Xidecoderp.Xidec_nd3.XMNA1.SRC)
1195, XTx_Base.Xtx_core.XFE.Xtx_qcc_clk90.Xtx_dca.Xtxdca_base.XIdigctl.Xidecoderp.Xidec_nd3.X_N2 (driver: pin XTx_Base.Xtx_core.XFE.Xtx_qcc_clk90.Xtx_dca.Xtxdca_base.XIdigctl.Xidecoderp.Xidec_nd3.XMNA2.SRC)
1196, XTx_Base.Xtx_core.XFE.Xtx_qcc_clk90.Xtx_dca.Xtxdca_base.XIdigctl.Xidecoderp.Xidec_nd6.X_N1 (driver: pin XTx_Base.Xtx_core.XFE.Xtx_qcc_clk90.Xtx_dca.Xtxdca_base.XIdigctl.Xidecoderp.Xidec_nd6.XMNA1.SRC)
1197, XTx_Base.Xtx_core.XFE.Xtx_qcc_clk90.Xtx_dca.Xtxdca_base.XIdigctl.Xidecoderp.Xidec_nd7.X_N1 (driver: pin XTx_Base.Xtx_core.XFE.Xtx_qcc_clk90.Xtx_dca.Xtxdca_base.XIdigctl.Xidecoderp.Xidec_nd7.XMNA1.SRC)
1198, XTx_Base.Xtx_core.XFE.Xtx_qcc_clk90.Xtx_dca.Xtxdca_base.XIdigctl.Xidecoderp.Xfill[0].net1 (driver: pin XTx_Base.Xtx_core.XFE.Xtx_qcc_clk90.Xtx_dca.Xtxdca_base.XIdigctl.Xidecoderp.Xfill[0].XMPA.DRN)
1199, XTx_Base.Xtx_core.XFE.Xtx_qcc_clk90.Xtx_dca.Xtxdca_base.XIdigctl.Xidecoderp.Xfill[0].net2 (driver: pin XTx_Base.Xtx_core.XFE.Xtx_qcc_clk90.Xtx_dca.Xtxdca_base.XIdigctl.Xidecoderp.Xfill[0].XMNA.DRN)
1200, XTx_Base.Xtx_core.XFE.Xtx_qcc_clk90.Xtx_dca.Xtxdca_base.XIdigctl.XI43[0].I1 (driver: pin XTx_Base.Xtx_core.XFE.Xtx_qcc_clk90.Xtx_dca.Xtxdca_base.XIdigctl.XI43[0].XMPA.DRN)
1201, XTx_Base.Xtx_core.XFE.Xtx_qcc_clk90.Xtx_dca.Xtxdca_base.XIdigctl.XI43[3].I1 (driver: pin XTx_Base.Xtx_core.XFE.Xtx_qcc_clk90.Xtx_dca.Xtxdca_base.XIdigctl.XI43[3].XMPA.DRN)
1202, XTx_Base.Xtx_core.XFE.Xtx_qcc_clk90.Xtx_dca.Xtxdca_base.Xidccana.XIstage1.Xicoarse.net598 (driver: pin XTx_Base.Xtx_core.XFE.Xtx_qcc_clk90.Xtx_dca.Xtxdca_base.Xidccana.XIstage1.Xicoarse.XMPA0.SRC)
1203, XTx_Base.Xtx_core.XFE.Xtx_qcc_clk90.Xtx_dca.Xtxdca_base.Xidccana.XIstage1.Xicoarse.net600 (driver: pin XTx_Base.Xtx_core.XFE.Xtx_qcc_clk90.Xtx_dca.Xtxdca_base.Xidccana.XIstage1.Xicoarse.XMN0.DRN)
1204, XTx_Base.Xtx_core.XFE.Xtx_qcc_clk90.Xtx_dca.Xtxdca_base.Xidccana.XIstage1.Xicoarse.net589 (driver: pin XTx_Base.Xtx_core.XFE.Xtx_qcc_clk90.Xtx_dca.Xtxdca_base.Xidccana.XIstage1.Xicoarse.XMPA1.SRC)
1205, XTx_Base.Xtx_core.XFE.Xtx_qcc_clk90.Xtx_dca.Xtxdca_base.Xidccana.XIstage1.Xicoarse.net591 (driver: pin XTx_Base.Xtx_core.XFE.Xtx_qcc_clk90.Xtx_dca.Xtxdca_base.Xidccana.XIstage1.Xicoarse.XMNA1.SRC)
1206, XTx_Base.Xtx_core.XFE.Xtx_qcc_clk90.Xtx_dca.Xtxdca_base.Xidccana.XIstage1.Xifine.net746 (driver: pin XTx_Base.Xtx_core.XFE.Xtx_qcc_clk90.Xtx_dca.Xtxdca_base.Xidccana.XIstage1.Xifine.XMN1.DRN)
1207, XTx_Base.Xtx_core.XFE.Xtx_qcc_clk90.Xtx_dca.Xtxdca_base.Xidccana.XIstage1.Xifine.net776 (driver: pin XTx_Base.Xtx_core.XFE.Xtx_qcc_clk90.Xtx_dca.Xtxdca_base.Xidccana.XIstage1.Xifine.XMN2_stack1.DRN)
1208, XTx_Base.Xtx_core.XFE.Xtx_qcc_clk90.Xtx_dca.Xtxdca_base.Xidccana.XIstage1.Xifine.net778 (driver: pin XTx_Base.Xtx_core.XFE.Xtx_qcc_clk90.Xtx_dca.Xtxdca_base.Xidccana.XIstage1.Xifine.XMN2_stack1.SRC)
1209, XTx_Base.Xtx_core.XFE.Xtx_qcc_clk90.Xtx_dca.Xtxdca_base.Xidccana.XIstage1.Xifine.net753 (driver: pin XTx_Base.Xtx_core.XFE.Xtx_qcc_clk90.Xtx_dca.Xtxdca_base.Xidccana.XIstage1.Xifine.XMPA2.SRC)
1210, XTx_Base.Xtx_core.XFE.Xtx_qcc_clk90.Xtx_dca.Xtxdca_base.Xidccana.XIstage1.Xifine.net755 (driver: pin XTx_Base.Xtx_core.XFE.Xtx_qcc_clk90.Xtx_dca.Xtxdca_base.Xidccana.XIstage1.Xifine.XMN2.DRN)
1211, XTx_Base.Xtx_core.XFE.Xtx_qcc_clk90.Xtx_dca.Xtxdca_base.Xidccana.XIstage1.Xifine.net763 (driver: pin XTx_Base.Xtx_core.XFE.Xtx_qcc_clk90.Xtx_dca.Xtxdca_base.Xidccana.XIstage1.Xifine.XMP2_stack1.DRN)
1212, XTx_Base.Xtx_core.XFE.Xtx_qcc_clk90.Xtx_dca.Xtxdca_base.Xidccana.XIstage1.Xifine.net735 (driver: pin XTx_Base.Xtx_core.XFE.Xtx_qcc_clk90.Xtx_dca.Xtxdca_base.Xidccana.XIstage1.Xifine.XMPA0.SRC)
1213, XTx_Base.Xtx_core.XFE.Xtx_qcc_clk90.Xtx_dca.Xtxdca_base.Xidccana.XIstage1.Xifine.net737 (driver: pin XTx_Base.Xtx_core.XFE.Xtx_qcc_clk90.Xtx_dca.Xtxdca_base.Xidccana.XIstage1.Xifine.XMN0.DRN)
1214, XTx_Base.Xtx_core.XFE.Xtx_qcc_clk90.Xtx_dca.Xtxdca_base.Xidccana.XIstage1.Xifine.net766 (driver: pin XTx_Base.Xtx_core.XFE.Xtx_qcc_clk90.Xtx_dca.Xtxdca_base.Xidccana.XIstage1.Xifine.XMP2_stack2.DRN)
1215, XTx_Base.Xtx_core.XFE.Xtx_qcc_clk90.Xtx_dca.Xtxdca_base.Xidccana.XIstage1.Xifine.net768 (driver: pin XTx_Base.Xtx_core.XFE.Xtx_qcc_clk90.Xtx_dca.Xtxdca_base.Xidccana.XIstage1.Xifine.XMPA2_stack1.DRN)
1216, XTx_Base.Xtx_core.XFE.Xtx_qcc_clk90.Xtx_dca.Xtxdca_base.Xidccana.XIstage1.Xifine.net773 (driver: pin XTx_Base.Xtx_core.XFE.Xtx_qcc_clk90.Xtx_dca.Xtxdca_base.Xidccana.XIstage1.Xifine.XMNA2_stack1.SRC)
1217, XTx_Base.Xtx_core.XFE.Xtx_qcc_clk90.Xtx_dca.Xtxdca_base.Xidccana.XIstage1.Xifine.net744 (driver: pin XTx_Base.Xtx_core.XFE.Xtx_qcc_clk90.Xtx_dca.Xtxdca_base.Xidccana.XIstage1.Xifine.XMPA1.SRC)
1218, XTx_Base.Xtx_core.XFE.Xtx_qcc_clk90.Xtx_dca.Xtxdca_base.Xidccana.XIstage2.Xicoarse.net598 (driver: pin XTx_Base.Xtx_core.XFE.Xtx_qcc_clk90.Xtx_dca.Xtxdca_base.Xidccana.XIstage2.Xicoarse.XMPA0.SRC)
1219, XTx_Base.Xtx_core.XFE.Xtx_qcc_clk90.Xtx_dca.Xtxdca_base.Xidccana.XIstage2.Xicoarse.net589 (driver: pin XTx_Base.Xtx_core.XFE.Xtx_qcc_clk90.Xtx_dca.Xtxdca_base.Xidccana.XIstage2.Xicoarse.XMPA1.SRC)
1220, XTx_Base.Xtx_core.XFE.Xtx_qcc_clk90.Xtx_dca.Xtxdca_base.Xidccana.XIstage2.Xicoarse.net600 (driver: pin XTx_Base.Xtx_core.XFE.Xtx_qcc_clk90.Xtx_dca.Xtxdca_base.Xidccana.XIstage2.Xicoarse.XMN0.DRN)
1221, XTx_Base.Xtx_core.XFE.Xtx_qcc_clk90.Xtx_dca.Xtxdca_base.Xidccana.XIstage2.Xicoarse.net591 (driver: pin XTx_Base.Xtx_core.XFE.Xtx_qcc_clk90.Xtx_dca.Xtxdca_base.Xidccana.XIstage2.Xicoarse.XMNA1.SRC)
1222, XTx_Base.Xtx_core.XFE.Xtx_qcc_clk90.Xtx_dca.Xtxdca_base.Xidccana.XIstage2.Xifine.net746 (driver: pin XTx_Base.Xtx_core.XFE.Xtx_qcc_clk90.Xtx_dca.Xtxdca_base.Xidccana.XIstage2.Xifine.XMN1.DRN)
1223, XTx_Base.Xtx_core.XFE.Xtx_qcc_clk90.Xtx_dca.Xtxdca_base.Xidccana.XIstage2.Xifine.net776 (driver: pin XTx_Base.Xtx_core.XFE.Xtx_qcc_clk90.Xtx_dca.Xtxdca_base.Xidccana.XIstage2.Xifine.XMN2_stack1.DRN)
1224, XTx_Base.Xtx_core.XFE.Xtx_qcc_clk90.Xtx_dca.Xtxdca_base.Xidccana.XIstage2.Xifine.net778 (driver: pin XTx_Base.Xtx_core.XFE.Xtx_qcc_clk90.Xtx_dca.Xtxdca_base.Xidccana.XIstage2.Xifine.XMN2_stack1.SRC)
1225, XTx_Base.Xtx_core.XFE.Xtx_qcc_clk90.Xtx_dca.Xtxdca_base.Xidccana.XIstage2.Xifine.net753 (driver: pin XTx_Base.Xtx_core.XFE.Xtx_qcc_clk90.Xtx_dca.Xtxdca_base.Xidccana.XIstage2.Xifine.XMPA2.SRC)
1226, XTx_Base.Xtx_core.XFE.Xtx_qcc_clk90.Xtx_dca.Xtxdca_base.Xidccana.XIstage2.Xifine.net755 (driver: pin XTx_Base.Xtx_core.XFE.Xtx_qcc_clk90.Xtx_dca.Xtxdca_base.Xidccana.XIstage2.Xifine.XMN2.DRN)
1227, XTx_Base.Xtx_core.XFE.Xtx_qcc_clk90.Xtx_dca.Xtxdca_base.Xidccana.XIstage2.Xifine.net763 (driver: pin XTx_Base.Xtx_core.XFE.Xtx_qcc_clk90.Xtx_dca.Xtxdca_base.Xidccana.XIstage2.Xifine.XMP2_stack1.DRN)
1228, XTx_Base.Xtx_core.XFE.Xtx_qcc_clk90.Xtx_dca.Xtxdca_base.Xidccana.XIstage2.Xifine.net735 (driver: pin XTx_Base.Xtx_core.XFE.Xtx_qcc_clk90.Xtx_dca.Xtxdca_base.Xidccana.XIstage2.Xifine.XMPA0.SRC)
1229, XTx_Base.Xtx_core.XFE.Xtx_qcc_clk90.Xtx_dca.Xtxdca_base.Xidccana.XIstage2.Xifine.net766 (driver: pin XTx_Base.Xtx_core.XFE.Xtx_qcc_clk90.Xtx_dca.Xtxdca_base.Xidccana.XIstage2.Xifine.XMP2_stack2.DRN)
1230, XTx_Base.Xtx_core.XFE.Xtx_qcc_clk90.Xtx_dca.Xtxdca_base.Xidccana.XIstage2.Xifine.net737 (driver: pin XTx_Base.Xtx_core.XFE.Xtx_qcc_clk90.Xtx_dca.Xtxdca_base.Xidccana.XIstage2.Xifine.XMN0.DRN)
1231, XTx_Base.Xtx_core.XFE.Xtx_qcc_clk90.Xtx_dca.Xtxdca_base.Xidccana.XIstage2.Xifine.net768 (driver: pin XTx_Base.Xtx_core.XFE.Xtx_qcc_clk90.Xtx_dca.Xtxdca_base.Xidccana.XIstage2.Xifine.XMPA2_stack1.DRN)
1232, XTx_Base.Xtx_core.XFE.Xtx_qcc_clk90.Xtx_dca.Xtxdca_base.Xidccana.XIstage2.Xifine.net744 (driver: pin XTx_Base.Xtx_core.XFE.Xtx_qcc_clk90.Xtx_dca.Xtxdca_base.Xidccana.XIstage2.Xifine.XMPA1.SRC)
1233, XTx_Base.Xtx_core.XFE.Xtx_qcc_clk90.Xtx_dca.Xtxdca_base.Xidccana.XIstage2.Xifine.net773 (driver: pin XTx_Base.Xtx_core.XFE.Xtx_qcc_clk90.Xtx_dca.Xtxdca_base.Xidccana.XIstage2.Xifine.XMNA2_stack1.SRC)
1234, XTx_Base.Xtx_core.XFE.Xtx_qcc_clk90.Xtx_bdl.fine[3] (driver: pin XTx_Base.Xtx_core.XFE.Xtx_qcc_clk90.Xtx_bdl.Xdecoder.XI31[3].XMPA.DRN)
1235, XTx_Base.Xtx_core.XFE.Xtx_qcc_clk90.Xtx_bdl.fine_x[2] (driver: pin XTx_Base.Xtx_core.XFE.Xtx_qcc_clk90.Xtx_bdl.Xdecoder.XI30[2].XMPA.DRN)
1236, XTx_Base.Xtx_core.XFE.Xtx_qcc_clk90.Xtx_bdl.fine_x[6] (driver: pin XTx_Base.Xtx_core.XFE.Xtx_qcc_clk90.Xtx_bdl.Xdecoder.XI30[6].XMPA.DRN)
1237, XTx_Base.Xtx_core.XFE.Xtx_qcc_clk90.Xtx_bdl.fine[7] (driver: pin XTx_Base.Xtx_core.XFE.Xtx_qcc_clk90.Xtx_bdl.Xdecoder.XI31[7].XMPA.DRN)
1238, XTx_Base.Xtx_core.XFE.Xtx_qcc_clk90.Xtx_bdl.fine_sc_x[2] (driver: pin XTx_Base.Xtx_core.XFE.Xtx_qcc_clk90.Xtx_bdl.Xdecoder.XI37.XMPA.DRN)
1239, XTx_Base.Xtx_core.XFE.Xtx_qcc_clk90.Xtx_bdl.fine_x[1] (driver: pin XTx_Base.Xtx_core.XFE.Xtx_qcc_clk90.Xtx_bdl.Xdecoder.XI30[1].XMPA.DRN)
1240, XTx_Base.Xtx_core.XFE.Xtx_qcc_clk90.Xtx_bdl.fine[2] (driver: pin XTx_Base.Xtx_core.XFE.Xtx_qcc_clk90.Xtx_bdl.Xdecoder.XI31[2].XMPA.DRN)
1241, XTx_Base.Xtx_core.XFE.Xtx_qcc_clk90.Xtx_bdl.fine[6] (driver: pin XTx_Base.Xtx_core.XFE.Xtx_qcc_clk90.Xtx_bdl.Xdecoder.XI31[6].XMPA.DRN)
1242, XTx_Base.Xtx_core.XFE.Xtx_qcc_clk90.Xtx_bdl.fine_sc_x[1] (driver: pin XTx_Base.Xtx_core.XFE.Xtx_qcc_clk90.Xtx_bdl.Xdecoder.XI36.XMPA.DRN)
1243, XTx_Base.Xtx_core.XFE.Xtx_qcc_clk90.Xtx_bdl.fine_x[5] (driver: pin XTx_Base.Xtx_core.XFE.Xtx_qcc_clk90.Xtx_bdl.Xdecoder.XI30[5].XMPA.DRN)
1244, XTx_Base.Xtx_core.XFE.Xtx_qcc_clk90.Xtx_bdl.pi_im_x (driver: pin XTx_Base.Xtx_core.XFE.Xtx_qcc_clk90.Xtx_bdl.Xdecoder.XI40.XMPA.DRN)
1245, XTx_Base.Xtx_core.XFE.Xtx_qcc_clk90.Xtx_bdl.fine_sc[2] (driver: pin XTx_Base.Xtx_core.XFE.Xtx_qcc_clk90.Xtx_bdl.Xdecoder.XI34.XMNA1.DRN)
1246, XTx_Base.Xtx_core.XFE.Xtx_qcc_clk90.Xtx_bdl.fine[1] (driver: pin XTx_Base.Xtx_core.XFE.Xtx_qcc_clk90.Xtx_bdl.Xdecoder.XI31[1].XMPA.DRN)
1247, XTx_Base.Xtx_core.XFE.Xtx_qcc_clk90.Xtx_bdl.fine_x[0] (driver: pin XTx_Base.Xtx_core.XFE.Xtx_qcc_clk90.Xtx_bdl.Xdecoder.XI30[0].XMPA.DRN)
1248, XTx_Base.Xtx_core.XFE.Xtx_qcc_clk90.Xtx_bdl.fine_x[4] (driver: pin XTx_Base.Xtx_core.XFE.Xtx_qcc_clk90.Xtx_bdl.Xdecoder.XI30[4].XMPA.DRN)
1249, XTx_Base.Xtx_core.XFE.Xtx_qcc_clk90.Xtx_bdl.fine[5] (driver: pin XTx_Base.Xtx_core.XFE.Xtx_qcc_clk90.Xtx_bdl.Xdecoder.XI31[5].XMPA.DRN)
1250, XTx_Base.Xtx_core.XFE.Xtx_qcc_clk90.Xtx_bdl.fine_sc_x[0] (driver: pin XTx_Base.Xtx_core.XFE.Xtx_qcc_clk90.Xtx_bdl.Xdecoder.XI38.XMPA.DRN)
1251, XTx_Base.Xtx_core.XFE.Xtx_qcc_clk90.Xtx_bdl.fine_sc[1] (driver: pin XTx_Base.Xtx_core.XFE.Xtx_qcc_clk90.Xtx_bdl.Xdecoder.XI35.XMPA.DRN)
1252, XTx_Base.Xtx_core.XFE.Xtx_qcc_clk90.Xtx_bdl.fine[0] (driver: pin XTx_Base.Xtx_core.XFE.Xtx_qcc_clk90.Xtx_bdl.Xdecoder.XI31[0].XMPA.DRN)
1253, XTx_Base.Xtx_core.XFE.Xtx_qcc_clk90.Xtx_bdl.fine_x[3] (driver: pin XTx_Base.Xtx_core.XFE.Xtx_qcc_clk90.Xtx_bdl.Xdecoder.XI30[3].XMPA.DRN)
1254, XTx_Base.Xtx_core.XFE.Xtx_qcc_clk90.Xtx_bdl.fine[4] (driver: pin XTx_Base.Xtx_core.XFE.Xtx_qcc_clk90.Xtx_bdl.Xdecoder.XI31[4].XMPA.DRN)
1255, XTx_Base.Xtx_core.XFE.Xtx_qcc_clk90.Xtx_bdl.fine_x[7] (driver: pin XTx_Base.Xtx_core.XFE.Xtx_qcc_clk90.Xtx_bdl.Xdecoder.XI30[7].XMPA.DRN)
1256, XTx_Base.Xtx_core.XFE.Xtx_qcc_clk90.Xtx_bdl.pi_im (driver: pin XTx_Base.Xtx_core.XFE.Xtx_qcc_clk90.Xtx_bdl.Xdecoder.XI41.XMPA.DRN)
1257, XTx_Base.Xtx_core.XFE.Xtx_qcc_clk90.Xtx_bdl.fine_sc[0] (driver: pin XTx_Base.Xtx_core.XFE.Xtx_qcc_clk90.Xtx_bdl.Xdecoder.XI33.XMPA2.DRN)
1258, XTx_Base.Xtx_core.XFE.Xtx_qcc_clk90.Xtx_bdl.XItielo.NH (driver: pin XTx_Base.Xtx_core.XFE.Xtx_qcc_clk90.Xtx_bdl.XItielo.XMP2.DRN)
1259, XTx_Base.Xtx_core.XFE.Xtx_qcc_clk90.Xtx_bdl.XItielo.NL (driver: pin XTx_Base.Xtx_core.XFE.Xtx_qcc_clk90.Xtx_bdl.XItielo.XMN1.DRN)
1260, XTx_Base.Xtx_core.XFE.Xtx_qcc_clk90.Xtx_bdl.XItiehi.NH (driver: pin XTx_Base.Xtx_core.XFE.Xtx_qcc_clk90.Xtx_bdl.XItiehi.XMP2.DRN)
1261, XTx_Base.Xtx_core.XFE.Xtx_qcc_clk90.Xtx_bdl.XItiehi.NL (driver: pin XTx_Base.Xtx_core.XFE.Xtx_qcc_clk90.Xtx_bdl.XItiehi.XMN1.DRN)
1262, XTx_Base.Xtx_core.XFE.Xtx_qcc_clk90.Xtx_bdl.XIcrs_delay.net37 (driver: pin XTx_Base.Xtx_core.XFE.Xtx_qcc_clk90.Xtx_bdl.XIcrs_delay.XFwd.XMNA1.DRN)
1263, XTx_Base.Xtx_core.XFE.Xtx_qcc_clk90.Xtx_bdl.XIcrs_delay.XIcrs_odd[0].XFwd_odd.net23 (driver: pin XTx_Base.Xtx_core.XFE.Xtx_qcc_clk90.Xtx_bdl.XIcrs_delay.XIcrs_odd[0].XFwd_odd.XMN0.DRN)
1264, XTx_Base.Xtx_core.XFE.Xtx_qcc_clk90.Xtx_bdl.XIcrs_delay.XIcrs_odd[0].XFwd_odd.X_N1 (driver: pin XTx_Base.Xtx_core.XFE.Xtx_qcc_clk90.Xtx_bdl.XIcrs_delay.XIcrs_odd[0].XFwd_odd.XMNA1.SRC)
1265, XTx_Base.Xtx_core.XFE.Xtx_qcc_clk90.Xtx_bdl.XIcrs_delay.XIcrs_odd[0].XBwd_even.net23 (driver: pin XTx_Base.Xtx_core.XFE.Xtx_qcc_clk90.Xtx_bdl.XIcrs_delay.XIcrs_odd[0].XBwd_even.XMN0.DRN)
1266, XTx_Base.Xtx_core.XFE.Xtx_qcc_clk90.Xtx_bdl.XIcrs_delay.XIcrs_odd[0].XBwd_even.X_N1 (driver: pin XTx_Base.Xtx_core.XFE.Xtx_qcc_clk90.Xtx_bdl.XIcrs_delay.XIcrs_odd[0].XBwd_even.XMNA1.SRC)
1267, XTx_Base.Xtx_core.XFE.Xtx_qcc_clk90.Xtx_bdl.XIcrs_delay.XIcrs_odd[0].XFwd.net21 (driver: pin XTx_Base.Xtx_core.XFE.Xtx_qcc_clk90.Xtx_bdl.XIcrs_delay.XIcrs_odd[0].XFwd.XMN2.DRN)
1268, XTx_Base.Xtx_core.XFE.Xtx_qcc_clk90.Xtx_bdl.XIcrs_delay.XIcrs_odd[0].XFwd.N1 (driver: pin XTx_Base.Xtx_core.XFE.Xtx_qcc_clk90.Xtx_bdl.XIcrs_delay.XIcrs_odd[0].XFwd.XMNA1.SRC)
1269, XTx_Base.Xtx_core.XFE.Xtx_qcc_clk90.Xtx_bdl.XIcrs_delay.XIcrs_odd[0].XFwd.net17 (driver: pin XTx_Base.Xtx_core.XFE.Xtx_qcc_clk90.Xtx_bdl.XIcrs_delay.XIcrs_odd[0].XFwd.XMNA2_1.DRN)
1270, XTx_Base.Xtx_core.XFE.Xtx_qcc_clk90.Xtx_bdl.XIcrs_delay.XIcrs_odd[0].XFwd.net18 (driver: pin XTx_Base.Xtx_core.XFE.Xtx_qcc_clk90.Xtx_bdl.XIcrs_delay.XIcrs_odd[0].XFwd.XMN0.DRN)
1271, XTx_Base.Xtx_core.XFE.Xtx_qcc_clk90.Xtx_bdl.XIcrs_delay.XIcrs_odd[0].XBwd_odd.net23 (driver: pin XTx_Base.Xtx_core.XFE.Xtx_qcc_clk90.Xtx_bdl.XIcrs_delay.XIcrs_odd[0].XBwd_odd.XMN0.DRN)
1272, XTx_Base.Xtx_core.XFE.Xtx_qcc_clk90.Xtx_bdl.XIcrs_delay.XIcrs_odd[0].XBwd_odd.X_N1 (driver: pin XTx_Base.Xtx_core.XFE.Xtx_qcc_clk90.Xtx_bdl.XIcrs_delay.XIcrs_odd[0].XBwd_odd.XMNA1.SRC)
1273, XTx_Base.Xtx_core.XFE.Xtx_qcc_clk90.Xtx_bdl.XIcrs_delay.XIcrs_even[0].XBwd_even.net23 (driver: pin XTx_Base.Xtx_core.XFE.Xtx_qcc_clk90.Xtx_bdl.XIcrs_delay.XIcrs_even[0].XBwd_even.XMN0.DRN)
1274, XTx_Base.Xtx_core.XFE.Xtx_qcc_clk90.Xtx_bdl.XIcrs_delay.XIcrs_even[0].XBwd_even.X_N1 (driver: pin XTx_Base.Xtx_core.XFE.Xtx_qcc_clk90.Xtx_bdl.XIcrs_delay.XIcrs_even[0].XBwd_even.XMNA1.SRC)
1275, XTx_Base.Xtx_core.XFE.Xtx_qcc_clk90.Xtx_bdl.XIcrs_delay.XIcrs_even[0].XFwd_even.net23 (driver: pin XTx_Base.Xtx_core.XFE.Xtx_qcc_clk90.Xtx_bdl.XIcrs_delay.XIcrs_even[0].XFwd_even.XMN0.DRN)
1276, XTx_Base.Xtx_core.XFE.Xtx_qcc_clk90.Xtx_bdl.XIcrs_delay.XIcrs_even[0].XFwd_even.X_N1 (driver: pin XTx_Base.Xtx_core.XFE.Xtx_qcc_clk90.Xtx_bdl.XIcrs_delay.XIcrs_even[0].XFwd_even.XMNA1.SRC)
1277, XTx_Base.Xtx_core.XFE.Xtx_qcc_clk90.Xtx_bdl.XIcrs_delay.XIcrs_even[0].XFwd.net21 (driver: pin XTx_Base.Xtx_core.XFE.Xtx_qcc_clk90.Xtx_bdl.XIcrs_delay.XIcrs_even[0].XFwd.XMN2.DRN)
1278, XTx_Base.Xtx_core.XFE.Xtx_qcc_clk90.Xtx_bdl.XIcrs_delay.XIcrs_even[0].XFwd.N1 (driver: pin XTx_Base.Xtx_core.XFE.Xtx_qcc_clk90.Xtx_bdl.XIcrs_delay.XIcrs_even[0].XFwd.XMNA1.SRC)
1279, XTx_Base.Xtx_core.XFE.Xtx_qcc_clk90.Xtx_bdl.XIcrs_delay.XIcrs_even[0].XFwd.net17 (driver: pin XTx_Base.Xtx_core.XFE.Xtx_qcc_clk90.Xtx_bdl.XIcrs_delay.XIcrs_even[0].XFwd.XMNA2_1.DRN)
1280, XTx_Base.Xtx_core.XFE.Xtx_qcc_clk90.Xtx_bdl.XIcrs_delay.XIcrs_even[0].XFwd.net18 (driver: pin XTx_Base.Xtx_core.XFE.Xtx_qcc_clk90.Xtx_bdl.XIcrs_delay.XIcrs_even[0].XFwd.XMN0.DRN)
1281, XTx_Base.Xtx_core.XFE.Xtx_qcc_clk90.Xtx_bdl.XIcrs_delay.XIcrs_even[0].XBwd_odd.net23 (driver: pin XTx_Base.Xtx_core.XFE.Xtx_qcc_clk90.Xtx_bdl.XIcrs_delay.XIcrs_even[0].XBwd_odd.XMN0.DRN)
1282, XTx_Base.Xtx_core.XFE.Xtx_qcc_clk90.Xtx_bdl.XIcrs_delay.XIcrs_even[0].XBwd_odd.X_N1 (driver: pin XTx_Base.Xtx_core.XFE.Xtx_qcc_clk90.Xtx_bdl.XIcrs_delay.XIcrs_even[0].XBwd_odd.XMNA1.SRC)
1283, XTx_Base.Xtx_core.XFE.Xtx_qcc_clk90.Xtx_bdl.XIcrs_delay.XIcrs_odd[1].XFwd_odd.net23 (driver: pin XTx_Base.Xtx_core.XFE.Xtx_qcc_clk90.Xtx_bdl.XIcrs_delay.XIcrs_odd[1].XFwd_odd.XMN0.DRN)
1284, XTx_Base.Xtx_core.XFE.Xtx_qcc_clk90.Xtx_bdl.XIcrs_delay.XIcrs_odd[1].XFwd_odd.X_N1 (driver: pin XTx_Base.Xtx_core.XFE.Xtx_qcc_clk90.Xtx_bdl.XIcrs_delay.XIcrs_odd[1].XFwd_odd.XMNA1.SRC)
1285, XTx_Base.Xtx_core.XFE.Xtx_qcc_clk90.Xtx_bdl.XIcrs_delay.XIcrs_odd[1].XBwd_even.net23 (driver: pin XTx_Base.Xtx_core.XFE.Xtx_qcc_clk90.Xtx_bdl.XIcrs_delay.XIcrs_odd[1].XBwd_even.XMN0.DRN)
1286, XTx_Base.Xtx_core.XFE.Xtx_qcc_clk90.Xtx_bdl.XIcrs_delay.XIcrs_odd[1].XBwd_even.X_N1 (driver: pin XTx_Base.Xtx_core.XFE.Xtx_qcc_clk90.Xtx_bdl.XIcrs_delay.XIcrs_odd[1].XBwd_even.XMNA1.SRC)
1287, XTx_Base.Xtx_core.XFE.Xtx_qcc_clk90.Xtx_bdl.XIcrs_delay.XIcrs_odd[1].XFwd.net21 (driver: pin XTx_Base.Xtx_core.XFE.Xtx_qcc_clk90.Xtx_bdl.XIcrs_delay.XIcrs_odd[1].XFwd.XMN2.DRN)
1288, XTx_Base.Xtx_core.XFE.Xtx_qcc_clk90.Xtx_bdl.XIcrs_delay.XIcrs_odd[1].XFwd.N1 (driver: pin XTx_Base.Xtx_core.XFE.Xtx_qcc_clk90.Xtx_bdl.XIcrs_delay.XIcrs_odd[1].XFwd.XMNA1.SRC)
1289, XTx_Base.Xtx_core.XFE.Xtx_qcc_clk90.Xtx_bdl.XIcrs_delay.XIcrs_odd[1].XFwd.net17 (driver: pin XTx_Base.Xtx_core.XFE.Xtx_qcc_clk90.Xtx_bdl.XIcrs_delay.XIcrs_odd[1].XFwd.XMNA2_1.DRN)
1290, XTx_Base.Xtx_core.XFE.Xtx_qcc_clk90.Xtx_bdl.XIcrs_delay.XIcrs_odd[1].XFwd.net18 (driver: pin XTx_Base.Xtx_core.XFE.Xtx_qcc_clk90.Xtx_bdl.XIcrs_delay.XIcrs_odd[1].XFwd.XMN0.DRN)
1291, XTx_Base.Xtx_core.XFE.Xtx_qcc_clk90.Xtx_bdl.XIcrs_delay.XIcrs_odd[1].XBwd_odd.net23 (driver: pin XTx_Base.Xtx_core.XFE.Xtx_qcc_clk90.Xtx_bdl.XIcrs_delay.XIcrs_odd[1].XBwd_odd.XMN0.DRN)
1292, XTx_Base.Xtx_core.XFE.Xtx_qcc_clk90.Xtx_bdl.XIcrs_delay.XIcrs_odd[1].XBwd_odd.X_N1 (driver: pin XTx_Base.Xtx_core.XFE.Xtx_qcc_clk90.Xtx_bdl.XIcrs_delay.XIcrs_odd[1].XBwd_odd.XMNA1.SRC)
1293, XTx_Base.Xtx_core.XFE.Xtx_qcc_clk90.Xtx_bdl.XIcrs_delay.XFwd.net21 (driver: pin XTx_Base.Xtx_core.XFE.Xtx_qcc_clk90.Xtx_bdl.XIcrs_delay.XFwd.XMN2.DRN)
1294, XTx_Base.Xtx_core.XFE.Xtx_qcc_clk90.Xtx_bdl.XIcrs_delay.XFwd.N1 (driver: pin XTx_Base.Xtx_core.XFE.Xtx_qcc_clk90.Xtx_bdl.XIcrs_delay.XFwd.XMNA1.SRC)
1295, XTx_Base.Xtx_core.XFE.Xtx_qcc_clk90.Xtx_bdl.XIcrs_delay.XFwd.net17 (driver: pin XTx_Base.Xtx_core.XFE.Xtx_qcc_clk90.Xtx_bdl.XIcrs_delay.XFwd.XMNA2_1.DRN)
1296, XTx_Base.Xtx_core.XFE.Xtx_qcc_clk90.Xtx_bdl.XIcrs_delay.XFwd.net18 (driver: pin XTx_Base.Xtx_core.XFE.Xtx_qcc_clk90.Xtx_bdl.XIcrs_delay.XFwd.XMN0.DRN)
1297, XTx_Base.Xtx_core.XFE.Xtx_qcc_clk90.Xtx_bdl.XIcrs_delay.XIcrs_even[1].XBwd_even.net23 (driver: pin XTx_Base.Xtx_core.XFE.Xtx_qcc_clk90.Xtx_bdl.XIcrs_delay.XIcrs_even[1].XBwd_even.XMN0.DRN)
1298, XTx_Base.Xtx_core.XFE.Xtx_qcc_clk90.Xtx_bdl.XIcrs_delay.XIcrs_even[1].XBwd_even.X_N1 (driver: pin XTx_Base.Xtx_core.XFE.Xtx_qcc_clk90.Xtx_bdl.XIcrs_delay.XIcrs_even[1].XBwd_even.XMNA1.SRC)
1299, XTx_Base.Xtx_core.XFE.Xtx_qcc_clk90.Xtx_bdl.XIcrs_delay.XIcrs_even[1].XFwd_even.net23 (driver: pin XTx_Base.Xtx_core.XFE.Xtx_qcc_clk90.Xtx_bdl.XIcrs_delay.XIcrs_even[1].XFwd_even.XMN0.DRN)
1300, XTx_Base.Xtx_core.XFE.Xtx_qcc_clk90.Xtx_bdl.XIcrs_delay.XIcrs_even[1].XFwd_even.X_N1 (driver: pin XTx_Base.Xtx_core.XFE.Xtx_qcc_clk90.Xtx_bdl.XIcrs_delay.XIcrs_even[1].XFwd_even.XMNA1.SRC)
1301, XTx_Base.Xtx_core.XFE.Xtx_qcc_clk90.Xtx_bdl.XIcrs_delay.XIcrs_even[1].XFwd.net21 (driver: pin XTx_Base.Xtx_core.XFE.Xtx_qcc_clk90.Xtx_bdl.XIcrs_delay.XIcrs_even[1].XFwd.XMN2.DRN)
1302, XTx_Base.Xtx_core.XFE.Xtx_qcc_clk90.Xtx_bdl.XIcrs_delay.XIcrs_even[1].XFwd.N1 (driver: pin XTx_Base.Xtx_core.XFE.Xtx_qcc_clk90.Xtx_bdl.XIcrs_delay.XIcrs_even[1].XFwd.XMNA1.SRC)
1303, XTx_Base.Xtx_core.XFE.Xtx_qcc_clk90.Xtx_bdl.XIcrs_delay.XIcrs_even[1].XFwd.net17 (driver: pin XTx_Base.Xtx_core.XFE.Xtx_qcc_clk90.Xtx_bdl.XIcrs_delay.XIcrs_even[1].XFwd.XMNA2_1.DRN)
1304, XTx_Base.Xtx_core.XFE.Xtx_qcc_clk90.Xtx_bdl.XIcrs_delay.XIcrs_even[1].XFwd.net18 (driver: pin XTx_Base.Xtx_core.XFE.Xtx_qcc_clk90.Xtx_bdl.XIcrs_delay.XIcrs_even[1].XFwd.XMN0.DRN)
1305, XTx_Base.Xtx_core.XFE.Xtx_qcc_clk90.Xtx_bdl.XIcrs_delay.XIcrs_even[1].XBwd_odd.net23 (driver: pin XTx_Base.Xtx_core.XFE.Xtx_qcc_clk90.Xtx_bdl.XIcrs_delay.XIcrs_even[1].XBwd_odd.XMN0.DRN)
1306, XTx_Base.Xtx_core.XFE.Xtx_qcc_clk90.Xtx_bdl.XIcrs_delay.XIcrs_even[1].XBwd_odd.X_N1 (driver: pin XTx_Base.Xtx_core.XFE.Xtx_qcc_clk90.Xtx_bdl.XIcrs_delay.XIcrs_even[1].XBwd_odd.XMNA1.SRC)
1307, XTx_Base.Xtx_core.XFE.Xtx_qcc_clk90.Xtx_bdl.Xdecoder.pi_s[7] (driver: pin XTx_Base.Xtx_core.XFE.Xtx_qcc_clk90.Xtx_bdl.Xdecoder.XI25.XMPA.DRN)
1308, XTx_Base.Xtx_core.XFE.Xtx_qcc_clk90.Xtx_bdl.Xdecoder.net99[7] (driver: pin XTx_Base.Xtx_core.XFE.Xtx_qcc_clk90.Xtx_bdl.Xdecoder.XI24[7].XMPI1.DRN)
1309, XTx_Base.Xtx_core.XFE.Xtx_qcc_clk90.Xtx_bdl.Xdecoder.pi_s_x[6] (driver: pin XTx_Base.Xtx_core.XFE.Xtx_qcc_clk90.Xtx_bdl.Xdecoder.XI26.XMPA.DRN)
1310, XTx_Base.Xtx_core.XFE.Xtx_qcc_clk90.Xtx_bdl.Xdecoder.net50 (driver: pin XTx_Base.Xtx_core.XFE.Xtx_qcc_clk90.Xtx_bdl.Xdecoder.XI3.XMNA1.DRN)
1311, XTx_Base.Xtx_core.XFE.Xtx_qcc_clk90.Xtx_bdl.Xdecoder.pi_s[2] (driver: pin XTx_Base.Xtx_core.XFE.Xtx_qcc_clk90.Xtx_bdl.Xdecoder.XI22.XMNA1.DRN)
1312, XTx_Base.Xtx_core.XFE.Xtx_qcc_clk90.Xtx_bdl.Xdecoder.net99[2] (driver: pin XTx_Base.Xtx_core.XFE.Xtx_qcc_clk90.Xtx_bdl.Xdecoder.XI24[2].XMPI1.DRN)
1313, XTx_Base.Xtx_core.XFE.Xtx_qcc_clk90.Xtx_bdl.Xdecoder.pi_s_x[1] (driver: pin XTx_Base.Xtx_core.XFE.Xtx_qcc_clk90.Xtx_bdl.Xdecoder.XI28.XMPA.DRN)
1314, XTx_Base.Xtx_core.XFE.Xtx_qcc_clk90.Xtx_bdl.Xdecoder.net58 (driver: pin XTx_Base.Xtx_core.XFE.Xtx_qcc_clk90.Xtx_bdl.Xdecoder.XI13.XMNA1.DRN)
1315, XTx_Base.Xtx_core.XFE.Xtx_qcc_clk90.Xtx_bdl.Xdecoder.fine_pi_x[3] (driver: pin XTx_Base.Xtx_core.XFE.Xtx_qcc_clk90.Xtx_bdl.Xdecoder.XI188[3].XMPA.DRN)
1316, XTx_Base.Xtx_core.XFE.Xtx_qcc_clk90.Xtx_bdl.Xdecoder.net99[5] (driver: pin XTx_Base.Xtx_core.XFE.Xtx_qcc_clk90.Xtx_bdl.Xdecoder.XI24[5].XMPI1.DRN)
1317, XTx_Base.Xtx_core.XFE.Xtx_qcc_clk90.Xtx_bdl.Xdecoder.pi_s[5] (driver: pin XTx_Base.Xtx_core.XFE.Xtx_qcc_clk90.Xtx_bdl.Xdecoder.XI14.XMPA.DRN)
1318, XTx_Base.Xtx_core.XFE.Xtx_qcc_clk90.Xtx_bdl.Xdecoder.pi_s_x[4] (driver: pin XTx_Base.Xtx_core.XFE.Xtx_qcc_clk90.Xtx_bdl.Xdecoder.XI32.XMPA.DRN)
1319, XTx_Base.Xtx_core.XFE.Xtx_qcc_clk90.Xtx_bdl.Xdecoder.pi_s[0] (driver: pin XTx_Base.Xtx_core.XFE.Xtx_qcc_clk90.Xtx_bdl.Xdecoder.XI23.XMNA1.DRN)
1320, XTx_Base.Xtx_core.XFE.Xtx_qcc_clk90.Xtx_bdl.Xdecoder.net99[0] (driver: pin XTx_Base.Xtx_core.XFE.Xtx_qcc_clk90.Xtx_bdl.Xdecoder.XI24[0].XMPI1.DRN)
1321, XTx_Base.Xtx_core.XFE.Xtx_qcc_clk90.Xtx_bdl.Xdecoder.fine_pi_buf[2] (driver: pin XTx_Base.Xtx_core.XFE.Xtx_qcc_clk90.Xtx_bdl.Xdecoder.XI0[2].XMPA.DRN)
1322, XTx_Base.Xtx_core.XFE.Xtx_qcc_clk90.Xtx_bdl.Xdecoder.fine_pi_x[1] (driver: pin XTx_Base.Xtx_core.XFE.Xtx_qcc_clk90.Xtx_bdl.Xdecoder.XI188[1].XMPA.DRN)
1323, XTx_Base.Xtx_core.XFE.Xtx_qcc_clk90.Xtx_bdl.Xdecoder.pi_s_x[7] (driver: pin XTx_Base.Xtx_core.XFE.Xtx_qcc_clk90.Xtx_bdl.Xdecoder.XI21.XMPA.DRN)
1324, XTx_Base.Xtx_core.XFE.Xtx_qcc_clk90.Xtx_bdl.Xdecoder.net60 (driver: pin XTx_Base.Xtx_core.XFE.Xtx_qcc_clk90.Xtx_bdl.Xdecoder.XI15.XMNA1.DRN)
1325, XTx_Base.Xtx_core.XFE.Xtx_qcc_clk90.Xtx_bdl.Xdecoder.pi_s[3] (driver: pin XTx_Base.Xtx_core.XFE.Xtx_qcc_clk90.Xtx_bdl.Xdecoder.XI12.XMPA.DRN)
1326, XTx_Base.Xtx_core.XFE.Xtx_qcc_clk90.Xtx_bdl.Xdecoder.net99[3] (driver: pin XTx_Base.Xtx_core.XFE.Xtx_qcc_clk90.Xtx_bdl.Xdecoder.XI24[3].XMPI1.DRN)
1327, XTx_Base.Xtx_core.XFE.Xtx_qcc_clk90.Xtx_bdl.Xdecoder.pi_s_x[2] (driver: pin XTx_Base.Xtx_core.XFE.Xtx_qcc_clk90.Xtx_bdl.Xdecoder.XI27.XMPA.DRN)
1328, XTx_Base.Xtx_core.XFE.Xtx_qcc_clk90.Xtx_bdl.Xdecoder.fine_sc_x[0] (driver: pin XTx_Base.Xtx_core.XFE.Xtx_qcc_clk90.Xtx_bdl.Xdecoder.XI2[0].XMPA.DRN)
1329, XTx_Base.Xtx_core.XFE.Xtx_qcc_clk90.Xtx_bdl.Xdecoder.fine_pi_buf[0] (driver: pin XTx_Base.Xtx_core.XFE.Xtx_qcc_clk90.Xtx_bdl.Xdecoder.XI0[0].XMPA.DRN)
1330, XTx_Base.Xtx_core.XFE.Xtx_qcc_clk90.Xtx_bdl.Xdecoder.pi_s[6] (driver: pin XTx_Base.Xtx_core.XFE.Xtx_qcc_clk90.Xtx_bdl.Xdecoder.XI19.XMNA1.DRN)
1331, XTx_Base.Xtx_core.XFE.Xtx_qcc_clk90.Xtx_bdl.Xdecoder.net99[6] (driver: pin XTx_Base.Xtx_core.XFE.Xtx_qcc_clk90.Xtx_bdl.Xdecoder.XI24[6].XMPI1.DRN)
1332, XTx_Base.Xtx_core.XFE.Xtx_qcc_clk90.Xtx_bdl.Xdecoder.pi_s_x[5] (driver: pin XTx_Base.Xtx_core.XFE.Xtx_qcc_clk90.Xtx_bdl.Xdecoder.XI39.XMPA.DRN)
1333, XTx_Base.Xtx_core.XFE.Xtx_qcc_clk90.Xtx_bdl.Xdecoder.pi_s[1] (driver: pin XTx_Base.Xtx_core.XFE.Xtx_qcc_clk90.Xtx_bdl.Xdecoder.XI5.XMPA.DRN)
1334, XTx_Base.Xtx_core.XFE.Xtx_qcc_clk90.Xtx_bdl.Xdecoder.net99[1] (driver: pin XTx_Base.Xtx_core.XFE.Xtx_qcc_clk90.Xtx_bdl.Xdecoder.XI24[1].XMPI1.DRN)
1335, XTx_Base.Xtx_core.XFE.Xtx_qcc_clk90.Xtx_bdl.Xdecoder.pi_s_x[0] (driver: pin XTx_Base.Xtx_core.XFE.Xtx_qcc_clk90.Xtx_bdl.Xdecoder.XI29.XMPA.DRN)
1336, XTx_Base.Xtx_core.XFE.Xtx_qcc_clk90.Xtx_bdl.Xdecoder.fine_pi_buf[3] (driver: pin XTx_Base.Xtx_core.XFE.Xtx_qcc_clk90.Xtx_bdl.Xdecoder.XI0[3].XMPA.DRN)
1337, XTx_Base.Xtx_core.XFE.Xtx_qcc_clk90.Xtx_bdl.Xdecoder.fine_pi_x[2] (driver: pin XTx_Base.Xtx_core.XFE.Xtx_qcc_clk90.Xtx_bdl.Xdecoder.XI188[2].XMPA.DRN)
1338, XTx_Base.Xtx_core.XFE.Xtx_qcc_clk90.Xtx_bdl.Xdecoder.pi_s[4] (driver: pin XTx_Base.Xtx_core.XFE.Xtx_qcc_clk90.Xtx_bdl.Xdecoder.XI17.XMNA1.DRN)
1339, XTx_Base.Xtx_core.XFE.Xtx_qcc_clk90.Xtx_bdl.Xdecoder.net99[4] (driver: pin XTx_Base.Xtx_core.XFE.Xtx_qcc_clk90.Xtx_bdl.Xdecoder.XI24[4].XMPI1.DRN)
1340, XTx_Base.Xtx_core.XFE.Xtx_qcc_clk90.Xtx_bdl.Xdecoder.pi_s_x[3] (driver: pin XTx_Base.Xtx_core.XFE.Xtx_qcc_clk90.Xtx_bdl.Xdecoder.XI11.XMPA.DRN)
1341, XTx_Base.Xtx_core.XFE.Xtx_qcc_clk90.Xtx_bdl.Xdecoder.net74 (driver: pin XTx_Base.Xtx_core.XFE.Xtx_qcc_clk90.Xtx_bdl.Xdecoder.XI20.XMN3.DRN)
1342, XTx_Base.Xtx_core.XFE.Xtx_qcc_clk90.Xtx_bdl.Xdecoder.net76 (driver: pin XTx_Base.Xtx_core.XFE.Xtx_qcc_clk90.Xtx_bdl.Xdecoder.XI4.XMNA1.DRN)
1343, XTx_Base.Xtx_core.XFE.Xtx_qcc_clk90.Xtx_bdl.Xdecoder.fine_sc_x[1] (driver: pin XTx_Base.Xtx_core.XFE.Xtx_qcc_clk90.Xtx_bdl.Xdecoder.XI2[1].XMPA.DRN)
1344, XTx_Base.Xtx_core.XFE.Xtx_qcc_clk90.Xtx_bdl.Xdecoder.fine_pi_buf[1] (driver: pin XTx_Base.Xtx_core.XFE.Xtx_qcc_clk90.Xtx_bdl.Xdecoder.XI0[1].XMPA.DRN)
1345, XTx_Base.Xtx_core.XFE.Xtx_qcc_clk90.Xtx_bdl.Xdecoder.fine_pi_x[0] (driver: pin XTx_Base.Xtx_core.XFE.Xtx_qcc_clk90.Xtx_bdl.Xdecoder.XI188[0].XMPA.DRN)
1346, XTx_Base.Xtx_core.XFE.Xtx_qcc_clk90.Xtx_bdl.Xdecoder.XI13.X_N1 (driver: pin XTx_Base.Xtx_core.XFE.Xtx_qcc_clk90.Xtx_bdl.Xdecoder.XI13.XMNA1.SRC)
1347, XTx_Base.Xtx_core.XFE.Xtx_qcc_clk90.Xtx_bdl.Xdecoder.XI24[3].SN (driver: pin XTx_Base.Xtx_core.XFE.Xtx_qcc_clk90.Xtx_bdl.Xdecoder.XI24[3].XMPS.DRN)
1348, XTx_Base.Xtx_core.XFE.Xtx_qcc_clk90.Xtx_bdl.Xdecoder.XI24[3].I1 (driver: pin XTx_Base.Xtx_core.XFE.Xtx_qcc_clk90.Xtx_bdl.Xdecoder.XI24[3].XMND1A.DRN)
1349, XTx_Base.Xtx_core.XFE.Xtx_qcc_clk90.Xtx_bdl.Xdecoder.XI24[3].I2 (driver: pin XTx_Base.Xtx_core.XFE.Xtx_qcc_clk90.Xtx_bdl.Xdecoder.XI24[3].XMPD0.DRN)
1350, XTx_Base.Xtx_core.XFE.Xtx_qcc_clk90.Xtx_bdl.Xdecoder.XI24[3].I3 (driver: pin XTx_Base.Xtx_core.XFE.Xtx_qcc_clk90.Xtx_bdl.Xdecoder.XI24[3].XMND1A.SRC)
1351, XTx_Base.Xtx_core.XFE.Xtx_qcc_clk90.Xtx_bdl.Xdecoder.XI15.X_N1 (driver: pin XTx_Base.Xtx_core.XFE.Xtx_qcc_clk90.Xtx_bdl.Xdecoder.XI15.XMNA1.SRC)
1352, XTx_Base.Xtx_core.XFE.Xtx_qcc_clk90.Xtx_bdl.Xdecoder.XI24[7].SN (driver: pin XTx_Base.Xtx_core.XFE.Xtx_qcc_clk90.Xtx_bdl.Xdecoder.XI24[7].XMPS.DRN)
1353, XTx_Base.Xtx_core.XFE.Xtx_qcc_clk90.Xtx_bdl.Xdecoder.XI24[7].I1 (driver: pin XTx_Base.Xtx_core.XFE.Xtx_qcc_clk90.Xtx_bdl.Xdecoder.XI24[7].XMND1A.DRN)
1354, XTx_Base.Xtx_core.XFE.Xtx_qcc_clk90.Xtx_bdl.Xdecoder.XI24[7].I2 (driver: pin XTx_Base.Xtx_core.XFE.Xtx_qcc_clk90.Xtx_bdl.Xdecoder.XI24[7].XMPD0.DRN)
1355, XTx_Base.Xtx_core.XFE.Xtx_qcc_clk90.Xtx_bdl.Xdecoder.XI24[7].I3 (driver: pin XTx_Base.Xtx_core.XFE.Xtx_qcc_clk90.Xtx_bdl.Xdecoder.XI24[7].XMND1A.SRC)
1356, XTx_Base.Xtx_core.XFE.Xtx_qcc_clk90.Xtx_bdl.Xdecoder.XI3.X_N1 (driver: pin XTx_Base.Xtx_core.XFE.Xtx_qcc_clk90.Xtx_bdl.Xdecoder.XI3.XMNA1.SRC)
1357, XTx_Base.Xtx_core.XFE.Xtx_qcc_clk90.Xtx_bdl.Xdecoder.XI4.X_P1 (driver: pin XTx_Base.Xtx_core.XFE.Xtx_qcc_clk90.Xtx_bdl.Xdecoder.XI4.XMPA2.DRN)
1358, XTx_Base.Xtx_core.XFE.Xtx_qcc_clk90.Xtx_bdl.Xdecoder.XI17.X_N1 (driver: pin XTx_Base.Xtx_core.XFE.Xtx_qcc_clk90.Xtx_bdl.Xdecoder.XI17.XMNA1.SRC)
1359, XTx_Base.Xtx_core.XFE.Xtx_qcc_clk90.Xtx_bdl.Xdecoder.XI19.X_P1 (driver: pin XTx_Base.Xtx_core.XFE.Xtx_qcc_clk90.Xtx_bdl.Xdecoder.XI19.XMPA2.DRN)
1360, XTx_Base.Xtx_core.XFE.Xtx_qcc_clk90.Xtx_bdl.Xdecoder.XI24[2].SN (driver: pin XTx_Base.Xtx_core.XFE.Xtx_qcc_clk90.Xtx_bdl.Xdecoder.XI24[2].XMPS.DRN)
1361, XTx_Base.Xtx_core.XFE.Xtx_qcc_clk90.Xtx_bdl.Xdecoder.XI24[2].I1 (driver: pin XTx_Base.Xtx_core.XFE.Xtx_qcc_clk90.Xtx_bdl.Xdecoder.XI24[2].XMND1A.DRN)
1362, XTx_Base.Xtx_core.XFE.Xtx_qcc_clk90.Xtx_bdl.Xdecoder.XI24[2].I2 (driver: pin XTx_Base.Xtx_core.XFE.Xtx_qcc_clk90.Xtx_bdl.Xdecoder.XI24[2].XMPD0.DRN)
1363, XTx_Base.Xtx_core.XFE.Xtx_qcc_clk90.Xtx_bdl.Xdecoder.XI24[2].I3 (driver: pin XTx_Base.Xtx_core.XFE.Xtx_qcc_clk90.Xtx_bdl.Xdecoder.XI24[2].XMND1A.SRC)
1364, XTx_Base.Xtx_core.XFE.Xtx_qcc_clk90.Xtx_bdl.Xdecoder.XI24[6].SN (driver: pin XTx_Base.Xtx_core.XFE.Xtx_qcc_clk90.Xtx_bdl.Xdecoder.XI24[6].XMPS.DRN)
1365, XTx_Base.Xtx_core.XFE.Xtx_qcc_clk90.Xtx_bdl.Xdecoder.XI24[6].I1 (driver: pin XTx_Base.Xtx_core.XFE.Xtx_qcc_clk90.Xtx_bdl.Xdecoder.XI24[6].XMND1A.DRN)
1366, XTx_Base.Xtx_core.XFE.Xtx_qcc_clk90.Xtx_bdl.Xdecoder.XI24[6].I2 (driver: pin XTx_Base.Xtx_core.XFE.Xtx_qcc_clk90.Xtx_bdl.Xdecoder.XI24[6].XMPD0.DRN)
1367, XTx_Base.Xtx_core.XFE.Xtx_qcc_clk90.Xtx_bdl.Xdecoder.XI24[6].I3 (driver: pin XTx_Base.Xtx_core.XFE.Xtx_qcc_clk90.Xtx_bdl.Xdecoder.XI24[6].XMND1A.SRC)
1368, XTx_Base.Xtx_core.XFE.Xtx_qcc_clk90.Xtx_bdl.Xdecoder.XI33.net23 (driver: pin XTx_Base.Xtx_core.XFE.Xtx_qcc_clk90.Xtx_bdl.Xdecoder.XI33.XMN0.DRN)
1369, XTx_Base.Xtx_core.XFE.Xtx_qcc_clk90.Xtx_bdl.Xdecoder.XI33.X_N1 (driver: pin XTx_Base.Xtx_core.XFE.Xtx_qcc_clk90.Xtx_bdl.Xdecoder.XI33.XMNA1.SRC)
1370, XTx_Base.Xtx_core.XFE.Xtx_qcc_clk90.Xtx_bdl.Xdecoder.XI24[1].SN (driver: pin XTx_Base.Xtx_core.XFE.Xtx_qcc_clk90.Xtx_bdl.Xdecoder.XI24[1].XMPS.DRN)
1371, XTx_Base.Xtx_core.XFE.Xtx_qcc_clk90.Xtx_bdl.Xdecoder.XI24[1].I1 (driver: pin XTx_Base.Xtx_core.XFE.Xtx_qcc_clk90.Xtx_bdl.Xdecoder.XI24[1].XMND1A.DRN)
1372, XTx_Base.Xtx_core.XFE.Xtx_qcc_clk90.Xtx_bdl.Xdecoder.XI24[1].I2 (driver: pin XTx_Base.Xtx_core.XFE.Xtx_qcc_clk90.Xtx_bdl.Xdecoder.XI24[1].XMPD0.DRN)
1373, XTx_Base.Xtx_core.XFE.Xtx_qcc_clk90.Xtx_bdl.Xdecoder.XI24[1].I3 (driver: pin XTx_Base.Xtx_core.XFE.Xtx_qcc_clk90.Xtx_bdl.Xdecoder.XI24[1].XMND1A.SRC)
1374, XTx_Base.Xtx_core.XFE.Xtx_qcc_clk90.Xtx_bdl.Xdecoder.XI34.net21 (driver: pin XTx_Base.Xtx_core.XFE.Xtx_qcc_clk90.Xtx_bdl.Xdecoder.XI34.XMP0.DRN)
1375, XTx_Base.Xtx_core.XFE.Xtx_qcc_clk90.Xtx_bdl.Xdecoder.XI34.X_P1 (driver: pin XTx_Base.Xtx_core.XFE.Xtx_qcc_clk90.Xtx_bdl.Xdecoder.XI34.XMPA2.DRN)
1376, XTx_Base.Xtx_core.XFE.Xtx_qcc_clk90.Xtx_bdl.Xdecoder.XI24[5].SN (driver: pin XTx_Base.Xtx_core.XFE.Xtx_qcc_clk90.Xtx_bdl.Xdecoder.XI24[5].XMPS.DRN)
1377, XTx_Base.Xtx_core.XFE.Xtx_qcc_clk90.Xtx_bdl.Xdecoder.XI24[5].I1 (driver: pin XTx_Base.Xtx_core.XFE.Xtx_qcc_clk90.Xtx_bdl.Xdecoder.XI24[5].XMND1A.DRN)
1378, XTx_Base.Xtx_core.XFE.Xtx_qcc_clk90.Xtx_bdl.Xdecoder.XI24[5].I2 (driver: pin XTx_Base.Xtx_core.XFE.Xtx_qcc_clk90.Xtx_bdl.Xdecoder.XI24[5].XMPD0.DRN)
1379, XTx_Base.Xtx_core.XFE.Xtx_qcc_clk90.Xtx_bdl.Xdecoder.XI24[5].I3 (driver: pin XTx_Base.Xtx_core.XFE.Xtx_qcc_clk90.Xtx_bdl.Xdecoder.XI24[5].XMND1A.SRC)
1380, XTx_Base.Xtx_core.XFE.Xtx_qcc_clk90.Xtx_bdl.Xdecoder.XI20.NH (driver: pin XTx_Base.Xtx_core.XFE.Xtx_qcc_clk90.Xtx_bdl.Xdecoder.XI20.XMP2.DRN)
1381, XTx_Base.Xtx_core.XFE.Xtx_qcc_clk90.Xtx_bdl.Xdecoder.XI20.NL (driver: pin XTx_Base.Xtx_core.XFE.Xtx_qcc_clk90.Xtx_bdl.Xdecoder.XI20.XMN1.DRN)
1382, XTx_Base.Xtx_core.XFE.Xtx_qcc_clk90.Xtx_bdl.Xdecoder.XI22.X_N1 (driver: pin XTx_Base.Xtx_core.XFE.Xtx_qcc_clk90.Xtx_bdl.Xdecoder.XI22.XMNA1.SRC)
1383, XTx_Base.Xtx_core.XFE.Xtx_qcc_clk90.Xtx_bdl.Xdecoder.XI23.X_N1 (driver: pin XTx_Base.Xtx_core.XFE.Xtx_qcc_clk90.Xtx_bdl.Xdecoder.XI23.XMNA1.SRC)
1384, XTx_Base.Xtx_core.XFE.Xtx_qcc_clk90.Xtx_bdl.Xdecoder.XI24[0].SN (driver: pin XTx_Base.Xtx_core.XFE.Xtx_qcc_clk90.Xtx_bdl.Xdecoder.XI24[0].XMPS.DRN)
1385, XTx_Base.Xtx_core.XFE.Xtx_qcc_clk90.Xtx_bdl.Xdecoder.XI24[0].I1 (driver: pin XTx_Base.Xtx_core.XFE.Xtx_qcc_clk90.Xtx_bdl.Xdecoder.XI24[0].XMND1A.DRN)
1386, XTx_Base.Xtx_core.XFE.Xtx_qcc_clk90.Xtx_bdl.Xdecoder.XI24[0].I2 (driver: pin XTx_Base.Xtx_core.XFE.Xtx_qcc_clk90.Xtx_bdl.Xdecoder.XI24[0].XMPD0.DRN)
1387, XTx_Base.Xtx_core.XFE.Xtx_qcc_clk90.Xtx_bdl.Xdecoder.XI24[0].I3 (driver: pin XTx_Base.Xtx_core.XFE.Xtx_qcc_clk90.Xtx_bdl.Xdecoder.XI24[0].XMND1A.SRC)
1388, XTx_Base.Xtx_core.XFE.Xtx_qcc_clk90.Xtx_bdl.Xdecoder.XI24[4].SN (driver: pin XTx_Base.Xtx_core.XFE.Xtx_qcc_clk90.Xtx_bdl.Xdecoder.XI24[4].XMPS.DRN)
1389, XTx_Base.Xtx_core.XFE.Xtx_qcc_clk90.Xtx_bdl.Xdecoder.XI24[4].I1 (driver: pin XTx_Base.Xtx_core.XFE.Xtx_qcc_clk90.Xtx_bdl.Xdecoder.XI24[4].XMND1A.DRN)
1390, XTx_Base.Xtx_core.XFE.Xtx_qcc_clk90.Xtx_bdl.Xdecoder.XI24[4].I2 (driver: pin XTx_Base.Xtx_core.XFE.Xtx_qcc_clk90.Xtx_bdl.Xdecoder.XI24[4].XMPD0.DRN)
1391, XTx_Base.Xtx_core.XFE.Xtx_qcc_clk90.Xtx_bdl.Xdecoder.XI24[4].I3 (driver: pin XTx_Base.Xtx_core.XFE.Xtx_qcc_clk90.Xtx_bdl.Xdecoder.XI24[4].XMND1A.SRC)
1392, XTx_Base.Xtx_core.XFE.Xtx_qcc_clk90.Xtx_bdl.XIfine_delay.rfb_en_bb (driver: pin XTx_Base.Xtx_core.XFE.Xtx_qcc_clk90.Xtx_bdl.XIfine_delay.XI5.XMPA.DRN)
1393, XTx_Base.Xtx_core.XFE.Xtx_qcc_clk90.Xtx_bdl.XIfine_delay.net54 (driver: pin XTx_Base.Xtx_core.XFE.Xtx_qcc_clk90.Xtx_bdl.XIfine_delay.XI31.XMPA.DRN)
1394, XTx_Base.Xtx_core.XFE.Xtx_qcc_clk90.Xtx_bdl.XIfine_delay.x[2] (driver: pin XTx_Base.Xtx_core.XFE.Xtx_qcc_clk90.Xtx_bdl.XIfine_delay.XIshunt_cap.XI9.XMPA.DRN)
1395, XTx_Base.Xtx_core.XFE.Xtx_qcc_clk90.Xtx_bdl.XIfine_delay.x[1] (driver: pin XTx_Base.Xtx_core.XFE.Xtx_qcc_clk90.Xtx_bdl.XIfine_delay.XIshunt_cap.XI17.XMPA.DRN)
1396, XTx_Base.Xtx_core.XFE.Xtx_qcc_clk90.Xtx_bdl.XIfine_delay.rfb_en_b (driver: pin XTx_Base.Xtx_core.XFE.Xtx_qcc_clk90.Xtx_bdl.XIfine_delay.XI4.XMPA.DRN)
1397, XTx_Base.Xtx_core.XFE.Xtx_qcc_clk90.Xtx_bdl.XIfine_delay.x[0] (driver: pin XTx_Base.Xtx_core.XFE.Xtx_qcc_clk90.Xtx_bdl.XIfine_delay.XIshunt_cap.XI15.XMPA.DRN)
1398, XTx_Base.Xtx_core.XFE.Xtx_qcc_clk90.Xtx_bdl.XIfine_delay.net20 (driver: pin XTx_Base.Xtx_core.XFE.Xtx_qcc_clk90.Xtx_bdl.XIfine_delay.XI14.XMPA.DRN)
1399, XTx_Base.Xtx_core.XFE.Xtx_qcc_clk90.Xtx_bdl.XIfine_delay.net26 (driver: pin XTx_Base.Xtx_core.XFE.Xtx_qcc_clk90.Xtx_bdl.XIfine_delay.XI20.XMPA.SRC)
1400, XTx_Base.Xtx_core.XFE.Xtx_qcc_clk90.Xtx_bdl.XIfine_delay.net27 (driver: pin XTx_Base.Xtx_core.XFE.Xtx_qcc_clk90.Xtx_bdl.XIfine_delay.XI22.XMPA.DRN)
1401, XTx_Base.Xtx_core.XFE.Xtx_qcc_clk90.Xtx_bdl.XIfine_delay.XIshunt_cap.net21 (driver: pin XTx_Base.Xtx_core.XFE.Xtx_qcc_clk90.Xtx_bdl.XIfine_delay.XIshunt_cap.XI15.XMPA.SRC)
1402, XTx_Base.Xtx_core.XFE.Xtx_qcc_clk90.Xtx_bdl.XIfine_delay.XIshunt_cap.net22 (driver: pin XTx_Base.Xtx_core.XFE.Xtx_qcc_clk90.Xtx_bdl.XIfine_delay.XIshunt_cap.XI17.XMPA.SRC)
1403, XTx_Base.Xtx_core.XFE.Xfifo.WrDat_buf[6] (driver: pin XTx_Base.Xtx_core.XFE.Xfifo.XIinv2_WrDat[6].XMPA.DRN)
1404, XTx_Base.Xtx_core.XFE.Xfifo.WrDat_buf[1] (driver: pin XTx_Base.Xtx_core.XFE.Xfifo.XIinv2_WrDat[1].XMPA.DRN)
1405, XTx_Base.Xtx_core.XFE.Xfifo.WrDat_inv[9] (driver: pin XTx_Base.Xtx_core.XFE.Xfifo.XIinv_WrDat[9].XMPA.DRN)
1406, XTx_Base.Xtx_core.XFE.Xfifo.WrDat_buf[13] (driver: pin XTx_Base.Xtx_core.XFE.Xfifo.XIinv2_WrDat[13].XMPA.DRN)
1407, XTx_Base.Xtx_core.XFE.Xfifo.WrDat_inv[4] (driver: pin XTx_Base.Xtx_core.XFE.Xfifo.XIinv_WrDat[4].XMPA.DRN)
1408, XTx_Base.Xtx_core.XFE.Xfifo.WrDat_inv[13] (driver: pin XTx_Base.Xtx_core.XFE.Xfifo.XIinv_WrDat[13].XMPA.DRN)
1409, XTx_Base.Xtx_core.XFE.Xfifo.WrDat_buf[9] (driver: pin XTx_Base.Xtx_core.XFE.Xfifo.XIinv2_WrDat[9].XMPA.DRN)
1410, XTx_Base.Xtx_core.XFE.Xfifo.TxSo_pre (driver: pin XTx_Base.Xtx_core.XFE.Xfifo.Xfifo_core.XIinv_So[0].XMPA.DRN)
1411, XTx_Base.Xtx_core.XFE.Xfifo.WrDat_buf[4] (driver: pin XTx_Base.Xtx_core.XFE.Xfifo.XIinv2_WrDat[4].XMPA.DRN)
1412, XTx_Base.Xtx_core.XFE.Xfifo.WrDat_inv[7] (driver: pin XTx_Base.Xtx_core.XFE.Xfifo.XIinv_WrDat[7].XMPA.DRN)
1413, XTx_Base.Xtx_core.XFE.Xfifo.WrDat_buf[11] (driver: pin XTx_Base.Xtx_core.XFE.Xfifo.XIinv2_WrDat[11].XMPA.DRN)
1414, XTx_Base.Xtx_core.XFE.Xfifo.WrDat_inv[2] (driver: pin XTx_Base.Xtx_core.XFE.Xfifo.XIinv_WrDat[2].XMPA.DRN)
1415, XTx_Base.Xtx_core.XFE.Xfifo.WrDat_inv[11] (driver: pin XTx_Base.Xtx_core.XFE.Xfifo.XIinv_WrDat[11].XMPA.DRN)
1416, XTx_Base.Xtx_core.XFE.Xfifo.WrDat_buf[7] (driver: pin XTx_Base.Xtx_core.XFE.Xfifo.XIinv2_WrDat[7].XMPA.DRN)
1417, XTx_Base.Xtx_core.XFE.Xfifo.WrDat_buf[2] (driver: pin XTx_Base.Xtx_core.XFE.Xfifo.XIinv2_WrDat[2].XMPA.DRN)
1418, XTx_Base.Xtx_core.XFE.Xfifo.WrDat_buf[14] (driver: pin XTx_Base.Xtx_core.XFE.Xfifo.XIinv2_WrDat[14].XMPA.DRN)
1419, XTx_Base.Xtx_core.XFE.Xfifo.WrDat_inv[5] (driver: pin XTx_Base.Xtx_core.XFE.Xfifo.XIinv_WrDat[5].XMPA.DRN)
1420, XTx_Base.Xtx_core.XFE.Xfifo.WrDat_inv[14] (driver: pin XTx_Base.Xtx_core.XFE.Xfifo.XIinv_WrDat[14].XMPA.DRN)
1421, XTx_Base.Xtx_core.XFE.Xfifo.WrDat_inv[0] (driver: pin XTx_Base.Xtx_core.XFE.Xfifo.XIinv_WrDat[0].XMPA.DRN)
1422, XTx_Base.Xtx_core.XFE.Xfifo.WrDat_buf[5] (driver: pin XTx_Base.Xtx_core.XFE.Xfifo.XIinv2_WrDat[5].XMPA.DRN)
1423, XTx_Base.Xtx_core.XFE.Xfifo.WrDat_inv[8] (driver: pin XTx_Base.Xtx_core.XFE.Xfifo.XIinv_WrDat[8].XMPA.DRN)
1424, XTx_Base.Xtx_core.XFE.Xfifo.WrDat_buf[0] (driver: pin XTx_Base.Xtx_core.XFE.Xfifo.XIinv2_WrDat[0].XMPA.DRN)
1425, XTx_Base.Xtx_core.XFE.Xfifo.WrDat_buf[12] (driver: pin XTx_Base.Xtx_core.XFE.Xfifo.XIinv2_WrDat[12].XMPA.DRN)
1426, XTx_Base.Xtx_core.XFE.Xfifo.WrDat_inv[3] (driver: pin XTx_Base.Xtx_core.XFE.Xfifo.XIinv_WrDat[3].XMPA.DRN)
1427, XTx_Base.Xtx_core.XFE.Xfifo.WrDat_inv[12] (driver: pin XTx_Base.Xtx_core.XFE.Xfifo.XIinv_WrDat[12].XMPA.DRN)
1428, XTx_Base.Xtx_core.XFE.Xfifo.WrDat_buf[8] (driver: pin XTx_Base.Xtx_core.XFE.Xfifo.XIinv2_WrDat[8].XMPA.DRN)
1429, XTx_Base.Xtx_core.XFE.Xfifo.WrClk_buf (driver: pin XTx_Base.Xtx_core.XFE.Xfifo.XIbuf_WrClk.XMPI1.DRN)
1430, XTx_Base.Xtx_core.XFE.Xfifo.WrDat_buf[3] (driver: pin XTx_Base.Xtx_core.XFE.Xfifo.XIinv2_WrDat[3].XMPA.DRN)
1431, XTx_Base.Xtx_core.XFE.Xfifo.RdClk_buf_pre_inv (driver: pin XTx_Base.Xtx_core.XFE.Xfifo.XIinv_RdClk_buf_pre.XMPA.DRN)
1432, XTx_Base.Xtx_core.XFE.Xfifo.WrDat_buf[15] (driver: pin XTx_Base.Xtx_core.XFE.Xfifo.XIinv2_WrDat[15].XMPA.DRN)
1433, XTx_Base.Xtx_core.XFE.Xfifo.WrDat_inv[6] (driver: pin XTx_Base.Xtx_core.XFE.Xfifo.XIinv_WrDat[6].XMPA.DRN)
1434, XTx_Base.Xtx_core.XFE.Xfifo.WrDat_buf[10] (driver: pin XTx_Base.Xtx_core.XFE.Xfifo.XIinv2_WrDat[10].XMPA.DRN)
1435, XTx_Base.Xtx_core.XFE.Xfifo.WrDat_inv[15] (driver: pin XTx_Base.Xtx_core.XFE.Xfifo.XIinv_WrDat[15].XMPA.DRN)
1436, XTx_Base.Xtx_core.XFE.Xfifo.WrDat_inv[1] (driver: pin XTx_Base.Xtx_core.XFE.Xfifo.XIinv_WrDat[1].XMPA.DRN)
1437, XTx_Base.Xtx_core.XFE.Xfifo.WrDat_inv[10] (driver: pin XTx_Base.Xtx_core.XFE.Xfifo.XIinv_WrDat[10].XMPA.DRN)
1438, XTx_Base.Xtx_core.XFE.Xfifo.XIbuf_WrClk.I1 (driver: pin XTx_Base.Xtx_core.XFE.Xfifo.XIbuf_WrClk.XMPA.DRN)
1439, XTx_Base.Xtx_core.XFE.Xfifo.Xfifo_core.mem1_3rd[2] (driver: pin XTx_Base.Xtx_core.XFE.Xfifo.Xfifo_core.XIgrp_clkgt_dff_1.XIdff_dat[10].XMPI99.DRN)
1440, XTx_Base.Xtx_core.XFE.Xfifo.Xfifo_core.mem1_4th[2] (driver: pin XTx_Base.Xtx_core.XFE.Xfifo.Xfifo_core.XIgrp_clkgt_dff_1.XIdff_dat[14].XMPI99.DRN)
1441, XTx_Base.Xtx_core.XFE.Xfifo.Xfifo_core.mem0_1st[0] (driver: pin XTx_Base.Xtx_core.XFE.Xfifo.Xfifo_core.XIgrp_clkgt_dff_0.XIdff_dat[0].XMPI99.DRN)
1442, XTx_Base.Xtx_core.XFE.Xfifo.Xfifo_core.mem0_2nd[0] (driver: pin XTx_Base.Xtx_core.XFE.Xfifo.Xfifo_core.XIgrp_clkgt_dff_0.XIdff_dat[4].XMPI99.DRN)
1443, XTx_Base.Xtx_core.XFE.Xfifo.Xfifo_core.mem2_1st[0] (driver: pin XTx_Base.Xtx_core.XFE.Xfifo.Xfifo_core.XIgrp_clkgt_dff_2.XIdff_dat[0].XMPI99.DRN)
1444, XTx_Base.Xtx_core.XFE.Xfifo.Xfifo_core.mem2_2nd[0] (driver: pin XTx_Base.Xtx_core.XFE.Xfifo.Xfifo_core.XIgrp_clkgt_dff_2.XIdff_dat[4].XMPI99.DRN)
1445, XTx_Base.Xtx_core.XFE.Xfifo.Xfifo_core.WrPtr_pre[0] (driver: pin XTx_Base.Xtx_core.XFE.Xfifo.Xfifo_core.XIdff_WrPtr_0.XMPI99.DRN)
1446, XTx_Base.Xtx_core.XFE.Xfifo.Xfifo_core.mem2_4th[3] (driver: pin XTx_Base.Xtx_core.XFE.Xfifo.Xfifo_core.XIgrp_clkgt_dff_2.XIdff_dat[15].XMPI99.DRN)
1447, XTx_Base.Xtx_core.XFE.Xfifo.Xfifo_core.mem0_3rd[3] (driver: pin XTx_Base.Xtx_core.XFE.Xfifo.Xfifo_core.XIgrp_clkgt_dff_0.XIdff_dat[11].XMPI99.DRN)
1448, XTx_Base.Xtx_core.XFE.Xfifo.Xfifo_core.mem0_4th[3] (driver: pin XTx_Base.Xtx_core.XFE.Xfifo.Xfifo_core.XIgrp_clkgt_dff_0.XIdff_dat[15].XMPI99.DRN)
1449, XTx_Base.Xtx_core.XFE.Xfifo.Xfifo_core.mem2_3rd[3] (driver: pin XTx_Base.Xtx_core.XFE.Xfifo.Xfifo_core.XIgrp_clkgt_dff_2.XIdff_dat[11].XMPI99.DRN)
1450, XTx_Base.Xtx_core.XFE.Xfifo.Xfifo_core.RdDat_pre_inv[0] (driver: pin XTx_Base.Xtx_core.XFE.Xfifo.Xfifo_core.XIdff_RdDat_0.XMPI99.DRN)
1451, XTx_Base.Xtx_core.XFE.Xfifo.Xfifo_core.gater_WrPtr1 (driver: pin XTx_Base.Xtx_core.XFE.Xfifo.Xfifo_core.XIand_gater_WrPtr1.XMNI1.DRN)
1452, XTx_Base.Xtx_core.XFE.Xfifo.Xfifo_core.mem1_2nd[2] (driver: pin XTx_Base.Xtx_core.XFE.Xfifo.Xfifo_core.XIgrp_clkgt_dff_1.XIdff_dat[6].XMPI99.DRN)
1453, XTx_Base.Xtx_core.XFE.Xfifo.Xfifo_core.mem1_1st[2] (driver: pin XTx_Base.Xtx_core.XFE.Xfifo.Xfifo_core.XIgrp_clkgt_dff_1.XIdff_dat[2].XMPI99.DRN)
1454, XTx_Base.Xtx_core.XFE.Xfifo.Xfifo_core.mem0_1st[3] (driver: pin XTx_Base.Xtx_core.XFE.Xfifo.Xfifo_core.XIgrp_clkgt_dff_0.XIdff_dat[3].XMPI99.DRN)
1455, XTx_Base.Xtx_core.XFE.Xfifo.Xfifo_core.mem0_2nd[3] (driver: pin XTx_Base.Xtx_core.XFE.Xfifo.Xfifo_core.XIgrp_clkgt_dff_0.XIdff_dat[7].XMPI99.DRN)
1456, XTx_Base.Xtx_core.XFE.Xfifo.Xfifo_core.mem2_1st[3] (driver: pin XTx_Base.Xtx_core.XFE.Xfifo.Xfifo_core.XIgrp_clkgt_dff_2.XIdff_dat[3].XMPI99.DRN)
1457, XTx_Base.Xtx_core.XFE.Xfifo.Xfifo_core.mem2_2nd[3] (driver: pin XTx_Base.Xtx_core.XFE.Xfifo.Xfifo_core.XIgrp_clkgt_dff_2.XIdff_dat[7].XMPI99.DRN)
1458, XTx_Base.Xtx_core.XFE.Xfifo.Xfifo_core.mem1_3rd[0] (driver: pin XTx_Base.Xtx_core.XFE.Xfifo.Xfifo_core.XIgrp_clkgt_dff_1.XIdff_dat[8].XMPI99.DRN)
1459, XTx_Base.Xtx_core.XFE.Xfifo.Xfifo_core.mem1_4th[0] (driver: pin XTx_Base.Xtx_core.XFE.Xfifo.Xfifo_core.XIgrp_clkgt_dff_1.XIdff_dat[12].XMPI99.DRN)
1460, XTx_Base.Xtx_core.XFE.Xfifo.Xfifo_core.WrPtr_D[1] (driver: pin XTx_Base.Xtx_core.XFE.Xfifo.Xfifo_core.XIbuf_wrptr_0.XMPI1.DRN)
1461, XTx_Base.Xtx_core.XFE.Xfifo.Xfifo_core.RdDat_pre_inv[3] (driver: pin XTx_Base.Xtx_core.XFE.Xfifo.Xfifo_core.XIdff_RdDat_3.XMPI99.DRN)
1462, XTx_Base.Xtx_core.XFE.Xfifo.Xfifo_core.mem0_3rd[1] (driver: pin XTx_Base.Xtx_core.XFE.Xfifo.Xfifo_core.XIgrp_clkgt_dff_0.XIdff_dat[9].XMPI99.DRN)
1463, XTx_Base.Xtx_core.XFE.Xfifo.Xfifo_core.mem0_4th[1] (driver: pin XTx_Base.Xtx_core.XFE.Xfifo.Xfifo_core.XIgrp_clkgt_dff_0.XIdff_dat[13].XMPI99.DRN)
1464, XTx_Base.Xtx_core.XFE.Xfifo.Xfifo_core.mem2_3rd[1] (driver: pin XTx_Base.Xtx_core.XFE.Xfifo.Xfifo_core.XIgrp_clkgt_dff_2.XIdff_dat[9].XMPI99.DRN)
1465, XTx_Base.Xtx_core.XFE.Xfifo.Xfifo_core.mem2_4th[1] (driver: pin XTx_Base.Xtx_core.XFE.Xfifo.Xfifo_core.XIgrp_clkgt_dff_2.XIdff_dat[13].XMPI99.DRN)
1466, XTx_Base.Xtx_core.XFE.Xfifo.Xfifo_core.mem1_1st[0] (driver: pin XTx_Base.Xtx_core.XFE.Xfifo.Xfifo_core.XIgrp_clkgt_dff_1.XIdff_dat[0].XMPI99.DRN)
1467, XTx_Base.Xtx_core.XFE.Xfifo.Xfifo_core.mem1_2nd[0] (driver: pin XTx_Base.Xtx_core.XFE.Xfifo.Xfifo_core.XIgrp_clkgt_dff_1.XIdff_dat[4].XMPI99.DRN)
1468, XTx_Base.Xtx_core.XFE.Xfifo.Xfifo_core.mem1_3rd[3] (driver: pin XTx_Base.Xtx_core.XFE.Xfifo.Xfifo_core.XIgrp_clkgt_dff_1.XIdff_dat[11].XMPI99.DRN)
1469, XTx_Base.Xtx_core.XFE.Xfifo.Xfifo_core.mem1_4th[3] (driver: pin XTx_Base.Xtx_core.XFE.Xfifo.Xfifo_core.XIgrp_clkgt_dff_1.XIdff_dat[15].XMPI99.DRN)
1470, XTx_Base.Xtx_core.XFE.Xfifo.Xfifo_core.mem0_1st[1] (driver: pin XTx_Base.Xtx_core.XFE.Xfifo.Xfifo_core.XIgrp_clkgt_dff_0.XIdff_dat[1].XMPI99.DRN)
1471, XTx_Base.Xtx_core.XFE.Xfifo.Xfifo_core.mem0_2nd[1] (driver: pin XTx_Base.Xtx_core.XFE.Xfifo.Xfifo_core.XIgrp_clkgt_dff_0.XIdff_dat[5].XMPI99.DRN)
1472, XTx_Base.Xtx_core.XFE.Xfifo.Xfifo_core.mem2_1st[1] (driver: pin XTx_Base.Xtx_core.XFE.Xfifo.Xfifo_core.XIgrp_clkgt_dff_2.XIdff_dat[1].XMPI99.DRN)
1473, XTx_Base.Xtx_core.XFE.Xfifo.Xfifo_core.mem2_2nd[1] (driver: pin XTx_Base.Xtx_core.XFE.Xfifo.Xfifo_core.XIgrp_clkgt_dff_2.XIdff_dat[5].XMPI99.DRN)
1474, XTx_Base.Xtx_core.XFE.Xfifo.Xfifo_core.WrPtr_pre[1] (driver: pin XTx_Base.Xtx_core.XFE.Xfifo.Xfifo_core.XIdff_WrPtr_1.XMPI99.DRN)
1475, XTx_Base.Xtx_core.XFE.Xfifo.Xfifo_core.RdDat_pre_inv[1] (driver: pin XTx_Base.Xtx_core.XFE.Xfifo.Xfifo_core.XIdff_RdDat_1.XMPI99.DRN)
1476, XTx_Base.Xtx_core.XFE.Xfifo.Xfifo_core.mem1_1st[3] (driver: pin XTx_Base.Xtx_core.XFE.Xfifo.Xfifo_core.XIgrp_clkgt_dff_1.XIdff_dat[3].XMPI99.DRN)
1477, XTx_Base.Xtx_core.XFE.Xfifo.Xfifo_core.mem1_2nd[3] (driver: pin XTx_Base.Xtx_core.XFE.Xfifo.Xfifo_core.XIgrp_clkgt_dff_1.XIdff_dat[7].XMPI99.DRN)
1478, XTx_Base.Xtx_core.XFE.Xfifo.Xfifo_core.mem1_3rd[1] (driver: pin XTx_Base.Xtx_core.XFE.Xfifo.Xfifo_core.XIgrp_clkgt_dff_1.XIdff_dat[9].XMPI99.DRN)
1479, XTx_Base.Xtx_core.XFE.Xfifo.Xfifo_core.mem1_4th[1] (driver: pin XTx_Base.Xtx_core.XFE.Xfifo.Xfifo_core.XIgrp_clkgt_dff_1.XIdff_dat[13].XMPI99.DRN)
1480, XTx_Base.Xtx_core.XFE.Xfifo.Xfifo_core.WrPtr_buf_scan_1 (driver: pin XTx_Base.Xtx_core.XFE.Xfifo.Xfifo_core.Xbuf_scan_WrPtr1.XMPI1.DRN)
1481, XTx_Base.Xtx_core.XFE.Xfifo.Xfifo_core.RdClk_inv (driver: pin XTx_Base.Xtx_core.XFE.Xfifo.Xfifo_core.XIinv_RdClk_counter_pre.XMPA.DRN)
1482, XTx_Base.Xtx_core.XFE.Xfifo.Xfifo_core.WrPtr_buf_scan_2 (driver: pin XTx_Base.Xtx_core.XFE.Xfifo.Xfifo_core.Xbuf_scan_WrPtr2.XMPI1.DRN)
1483, XTx_Base.Xtx_core.XFE.Xfifo.Xfifo_core.WrPtr_SI (driver: pin XTx_Base.Xtx_core.XFE.Xfifo.Xfifo_core.Xbuf_scan_WrPtr3.XMPI1.DRN)
1484, XTx_Base.Xtx_core.XFE.Xfifo.Xfifo_core.WrPtr_D[2] (driver: pin XTx_Base.Xtx_core.XFE.Xfifo.Xfifo_core.XIbuf_wrptr_1.XMPI1.DRN)
1485, XTx_Base.Xtx_core.XFE.Xfifo.Xfifo_core.mem0_4th[2] (driver: pin XTx_Base.Xtx_core.XFE.Xfifo.Xfifo_core.XIgrp_clkgt_dff_0.XIdff_dat[14].XMPI99.DRN)
1486, XTx_Base.Xtx_core.XFE.Xfifo.Xfifo_core.mem0_3rd[2] (driver: pin XTx_Base.Xtx_core.XFE.Xfifo.Xfifo_core.XIgrp_clkgt_dff_0.XIdff_dat[10].XMPI99.DRN)
1487, XTx_Base.Xtx_core.XFE.Xfifo.Xfifo_core.mem2_3rd[2] (driver: pin XTx_Base.Xtx_core.XFE.Xfifo.Xfifo_core.XIgrp_clkgt_dff_2.XIdff_dat[10].XMPI99.DRN)
1488, XTx_Base.Xtx_core.XFE.Xfifo.Xfifo_core.mem2_4th[2] (driver: pin XTx_Base.Xtx_core.XFE.Xfifo.Xfifo_core.XIgrp_clkgt_dff_2.XIdff_dat[14].XMPI99.DRN)
1489, XTx_Base.Xtx_core.XFE.Xfifo.Xfifo_core.RdClk_buf_pre (driver: pin XTx_Base.Xtx_core.XFE.Xfifo.Xfifo_core.XIinv_RdClk_counter.XMPA.DRN)
1490, XTx_Base.Xtx_core.XFE.Xfifo.Xfifo_core.mem1_1st[1] (driver: pin XTx_Base.Xtx_core.XFE.Xfifo.Xfifo_core.XIgrp_clkgt_dff_1.XIdff_dat[1].XMPI99.DRN)
1491, XTx_Base.Xtx_core.XFE.Xfifo.Xfifo_core.mem1_2nd[1] (driver: pin XTx_Base.Xtx_core.XFE.Xfifo.Xfifo_core.XIgrp_clkgt_dff_1.XIdff_dat[5].XMPI99.DRN)
1492, XTx_Base.Xtx_core.XFE.Xfifo.Xfifo_core.net2212 (driver: pin XTx_Base.Xtx_core.XFE.Xfifo.Xfifo_core.XI472.XMPA.DRN)
1493, XTx_Base.Xtx_core.XFE.Xfifo.Xfifo_core.mem0_2nd[2] (driver: pin XTx_Base.Xtx_core.XFE.Xfifo.Xfifo_core.XIgrp_clkgt_dff_0.XIdff_dat[6].XMPI99.DRN)
1494, XTx_Base.Xtx_core.XFE.Xfifo.Xfifo_core.mem0_1st[2] (driver: pin XTx_Base.Xtx_core.XFE.Xfifo.Xfifo_core.XIgrp_clkgt_dff_0.XIdff_dat[2].XMPI99.DRN)
1495, XTx_Base.Xtx_core.XFE.Xfifo.Xfifo_core.mem2_1st[2] (driver: pin XTx_Base.Xtx_core.XFE.Xfifo.Xfifo_core.XIgrp_clkgt_dff_2.XIdff_dat[2].XMPI99.DRN)
1496, XTx_Base.Xtx_core.XFE.Xfifo.Xfifo_core.mem2_2nd[2] (driver: pin XTx_Base.Xtx_core.XFE.Xfifo.Xfifo_core.XIgrp_clkgt_dff_2.XIdff_dat[6].XMPI99.DRN)
1497, XTx_Base.Xtx_core.XFE.Xfifo.Xfifo_core.WrPtr_pre[2] (driver: pin XTx_Base.Xtx_core.XFE.Xfifo.Xfifo_core.XIdff_WrPtr_2.XMPI99.DRN)
1498, XTx_Base.Xtx_core.XFE.Xfifo.Xfifo_core.WrPtr_D[0] (driver: pin XTx_Base.Xtx_core.XFE.Xfifo.Xfifo_core.XIbuf_wrptr_2.XMPI1.DRN)
1499, XTx_Base.Xtx_core.XFE.Xfifo.Xfifo_core.RdDat_pre_inv[2] (driver: pin XTx_Base.Xtx_core.XFE.Xfifo.Xfifo_core.XIdff_RdDat_2.XMPI99.DRN)
1500, XTx_Base.Xtx_core.XFE.Xfifo.Xfifo_core.mem0_3rd[0] (driver: pin XTx_Base.Xtx_core.XFE.Xfifo.Xfifo_core.XIgrp_clkgt_dff_0.XIdff_dat[8].XMPI99.DRN)
1501, XTx_Base.Xtx_core.XFE.Xfifo.Xfifo_core.mem0_4th[0] (driver: pin XTx_Base.Xtx_core.XFE.Xfifo.Xfifo_core.XIgrp_clkgt_dff_0.XIdff_dat[12].XMPI99.DRN)
1502, XTx_Base.Xtx_core.XFE.Xfifo.Xfifo_core.mem2_3rd[0] (driver: pin XTx_Base.Xtx_core.XFE.Xfifo.Xfifo_core.XIgrp_clkgt_dff_2.XIdff_dat[8].XMPI99.DRN)
1503, XTx_Base.Xtx_core.XFE.Xfifo.Xfifo_core.mem2_4th[0] (driver: pin XTx_Base.Xtx_core.XFE.Xfifo.Xfifo_core.XIgrp_clkgt_dff_2.XIdff_dat[12].XMPI99.DRN)
1504, XTx_Base.Xtx_core.XFE.Xfifo.Xfifo_core.XIshift_left_10.DN (driver: pin XTx_Base.Xtx_core.XFE.Xfifo.Xfifo_core.XIshift_left_10.XIinv.XMPA.DRN)
1505, XTx_Base.Xtx_core.XFE.Xfifo.Xfifo_core.XIshift_left_10.XIdff.I5P (driver: pin XTx_Base.Xtx_core.XFE.Xfifo.Xfifo_core.XIshift_left_10.XIdff.XMPI99A.DRN)
1506, XTx_Base.Xtx_core.XFE.Xfifo.Xfifo_core.XIshift_left_10.XIdff.RDN (driver: pin XTx_Base.Xtx_core.XFE.Xfifo.Xfifo_core.XIshift_left_10.XIdff.XMNRD.DRN)
1507, XTx_Base.Xtx_core.XFE.Xfifo.Xfifo_core.XIshift_left_10.XIdff.I3N (driver: pin XTx_Base.Xtx_core.XFE.Xfifo.Xfifo_core.XIshift_left_10.XIdff.XMNI2.DRN)
1508, XTx_Base.Xtx_core.XFE.Xfifo.Xfifo_core.XIshift_left_10.XIdff.I3P (driver: pin XTx_Base.Xtx_core.XFE.Xfifo.Xfifo_core.XIshift_left_10.XIdff.XMPCKN1.SRC)
1509, XTx_Base.Xtx_core.XFE.Xfifo.Xfifo_core.XIshift_left_10.XIdff.I1N (driver: pin XTx_Base.Xtx_core.XFE.Xfifo.Xfifo_core.XIshift_left_10.XIdff.XMNRD1.DRN)
1510, XTx_Base.Xtx_core.XFE.Xfifo.Xfifo_core.XIshift_left_10.XIdff.I7P (driver: pin XTx_Base.Xtx_core.XFE.Xfifo.Xfifo_core.XIshift_left_10.XIdff.XMPI98.SRC)
1511, XTx_Base.Xtx_core.XFE.Xfifo.Xfifo_core.XIshift_left_10.XIdff.CKN (driver: pin XTx_Base.Xtx_core.XFE.Xfifo.Xfifo_core.XIshift_left_10.XIdff.XMNCK.DRN)
1512, XTx_Base.Xtx_core.XFE.Xfifo.Xfifo_core.XIshift_left_10.XIdff.I5N (driver: pin XTx_Base.Xtx_core.XFE.Xfifo.Xfifo_core.XIshift_left_10.XIdff.XMNI99A.DRN)
1513, XTx_Base.Xtx_core.XFE.Xfifo.Xfifo_core.XIshift_left_9.DN (driver: pin XTx_Base.Xtx_core.XFE.Xfifo.Xfifo_core.XIshift_left_9.XIinv.XMPA.DRN)
1514, XTx_Base.Xtx_core.XFE.Xfifo.Xfifo_core.XIshift_left_9.XIdff.I5P (driver: pin XTx_Base.Xtx_core.XFE.Xfifo.Xfifo_core.XIshift_left_9.XIdff.XMPI99A.DRN)
1515, XTx_Base.Xtx_core.XFE.Xfifo.Xfifo_core.XIshift_left_9.XIdff.RDN (driver: pin XTx_Base.Xtx_core.XFE.Xfifo.Xfifo_core.XIshift_left_9.XIdff.XMNRD.DRN)
1516, XTx_Base.Xtx_core.XFE.Xfifo.Xfifo_core.XIshift_left_9.XIdff.I3N (driver: pin XTx_Base.Xtx_core.XFE.Xfifo.Xfifo_core.XIshift_left_9.XIdff.XMNI2.DRN)
1517, XTx_Base.Xtx_core.XFE.Xfifo.Xfifo_core.XIshift_left_9.XIdff.I3P (driver: pin XTx_Base.Xtx_core.XFE.Xfifo.Xfifo_core.XIshift_left_9.XIdff.XMPCKN1.SRC)
1518, XTx_Base.Xtx_core.XFE.Xfifo.Xfifo_core.XIshift_left_9.XIdff.I1N (driver: pin XTx_Base.Xtx_core.XFE.Xfifo.Xfifo_core.XIshift_left_9.XIdff.XMNRD1.DRN)
1519, XTx_Base.Xtx_core.XFE.Xfifo.Xfifo_core.XIshift_left_9.XIdff.I7P (driver: pin XTx_Base.Xtx_core.XFE.Xfifo.Xfifo_core.XIshift_left_9.XIdff.XMPI98.SRC)
1520, XTx_Base.Xtx_core.XFE.Xfifo.Xfifo_core.XIshift_left_9.XIdff.CKN (driver: pin XTx_Base.Xtx_core.XFE.Xfifo.Xfifo_core.XIshift_left_9.XIdff.XMNCK.DRN)
1521, XTx_Base.Xtx_core.XFE.Xfifo.Xfifo_core.XIshift_left_9.XIdff.I5N (driver: pin XTx_Base.Xtx_core.XFE.Xfifo.Xfifo_core.XIshift_left_9.XIdff.XMNI99A.DRN)
1522, XTx_Base.Xtx_core.XFE.Xfifo.Xfifo_core.XIshift_left_11.DN (driver: pin XTx_Base.Xtx_core.XFE.Xfifo.Xfifo_core.XIshift_left_11.XIinv.XMPA.DRN)
1523, XTx_Base.Xtx_core.XFE.Xfifo.Xfifo_core.XIshift_left_11.XIdff.I5P (driver: pin XTx_Base.Xtx_core.XFE.Xfifo.Xfifo_core.XIshift_left_11.XIdff.XMPI99A.DRN)
1524, XTx_Base.Xtx_core.XFE.Xfifo.Xfifo_core.XIshift_left_11.XIdff.RDN (driver: pin XTx_Base.Xtx_core.XFE.Xfifo.Xfifo_core.XIshift_left_11.XIdff.XMNRD.DRN)
1525, XTx_Base.Xtx_core.XFE.Xfifo.Xfifo_core.XIshift_left_11.XIdff.I3N (driver: pin XTx_Base.Xtx_core.XFE.Xfifo.Xfifo_core.XIshift_left_11.XIdff.XMNI2.DRN)
1526, XTx_Base.Xtx_core.XFE.Xfifo.Xfifo_core.XIshift_left_11.XIdff.I3P (driver: pin XTx_Base.Xtx_core.XFE.Xfifo.Xfifo_core.XIshift_left_11.XIdff.XMPCKN1.SRC)
1527, XTx_Base.Xtx_core.XFE.Xfifo.Xfifo_core.XIshift_left_11.XIdff.I1N (driver: pin XTx_Base.Xtx_core.XFE.Xfifo.Xfifo_core.XIshift_left_11.XIdff.XMNRD1.DRN)
1528, XTx_Base.Xtx_core.XFE.Xfifo.Xfifo_core.XIshift_left_11.XIdff.I7P (driver: pin XTx_Base.Xtx_core.XFE.Xfifo.Xfifo_core.XIshift_left_11.XIdff.XMPI98.SRC)
1529, XTx_Base.Xtx_core.XFE.Xfifo.Xfifo_core.XIshift_left_11.XIdff.CKN (driver: pin XTx_Base.Xtx_core.XFE.Xfifo.Xfifo_core.XIshift_left_11.XIdff.XMNCK.DRN)
1530, XTx_Base.Xtx_core.XFE.Xfifo.Xfifo_core.XIshift_left_11.XIdff.I5N (driver: pin XTx_Base.Xtx_core.XFE.Xfifo.Xfifo_core.XIshift_left_11.XIdff.XMNI99A.DRN)
1531, XTx_Base.Xtx_core.XFE.Xfifo.Xfifo_core.XIgrp_clkgt_dff_0.XIdff_dat[11].I5P (driver: pin XTx_Base.Xtx_core.XFE.Xfifo.Xfifo_core.XIgrp_clkgt_dff_0.XIdff_dat[11].XMPI99A.DRN)
1532, XTx_Base.Xtx_core.XFE.Xfifo.Xfifo_core.XIgrp_clkgt_dff_0.XIdff_dat[11].net45 (driver: pin XTx_Base.Xtx_core.XFE.Xfifo.Xfifo_core.XIgrp_clkgt_dff_0.XIdff_dat[11].XMNDA.DRN)
1533, XTx_Base.Xtx_core.XFE.Xfifo.Xfifo_core.XIgrp_clkgt_dff_0.XIdff_dat[11].SFB (driver: pin XTx_Base.Xtx_core.XFE.Xfifo.Xfifo_core.XIgrp_clkgt_dff_0.XIdff_dat[11].XMNCKN2.DRN)
1534, XTx_Base.Xtx_core.XFE.Xfifo.Xfifo_core.XIgrp_clkgt_dff_0.XIdff_dat[11].net77 (driver: pin XTx_Base.Xtx_core.XFE.Xfifo.Xfifo_core.XIgrp_clkgt_dff_0.XIdff_dat[11].XMPD.SRC)
1535, XTx_Base.Xtx_core.XFE.Xfifo.Xfifo_core.XIgrp_clkgt_dff_0.XIdff_dat[11].MFBN (driver: pin XTx_Base.Xtx_core.XFE.Xfifo.Xfifo_core.XIgrp_clkgt_dff_0.XIdff_dat[11].XMPCKN1.DRN)
1536, XTx_Base.Xtx_core.XFE.Xfifo.Xfifo_core.XIgrp_clkgt_dff_0.XIdff_dat[11].N1 (driver: pin XTx_Base.Xtx_core.XFE.Xfifo.Xfifo_core.XIgrp_clkgt_dff_0.XIdff_dat[11].XMNRD.DRN)
1537, XTx_Base.Xtx_core.XFE.Xfifo.Xfifo_core.XIgrp_clkgt_dff_0.XIdff_dat[11].net145 (driver: pin XTx_Base.Xtx_core.XFE.Xfifo.Xfifo_core.XIgrp_clkgt_dff_0.XIdff_dat[11].XMNRD1.DRN)
1538, XTx_Base.Xtx_core.XFE.Xfifo.Xfifo_core.XIgrp_clkgt_dff_0.XIdff_dat[11].SEN (driver: pin XTx_Base.Xtx_core.XFE.Xfifo.Xfifo_core.XIgrp_clkgt_dff_0.XIdff_dat[11].XMPSE.DRN)
1539, XTx_Base.Xtx_core.XFE.Xfifo.Xfifo_core.XIgrp_clkgt_dff_0.XIdff_dat[11].I3P (driver: pin XTx_Base.Xtx_core.XFE.Xfifo.Xfifo_core.XIgrp_clkgt_dff_0.XIdff_dat[11].XMPCKN1.SRC)
1540, XTx_Base.Xtx_core.XFE.Xfifo.Xfifo_core.XIgrp_clkgt_dff_0.XIdff_dat[11].MFB (driver: pin XTx_Base.Xtx_core.XFE.Xfifo.Xfifo_core.XIgrp_clkgt_dff_0.XIdff_dat[11].XMNI1.DRN)
1541, XTx_Base.Xtx_core.XFE.Xfifo.Xfifo_core.XIgrp_clkgt_dff_0.XIdff_dat[11].net231 (driver: pin XTx_Base.Xtx_core.XFE.Xfifo.Xfifo_core.XIgrp_clkgt_dff_0.XIdff_dat[11].XMPD.DRN)
1542, XTx_Base.Xtx_core.XFE.Xfifo.Xfifo_core.XIgrp_clkgt_dff_0.XIdff_dat[11].net232 (driver: pin XTx_Base.Xtx_core.XFE.Xfifo.Xfifo_core.XIgrp_clkgt_dff_0.XIdff_dat[11].XMPSI.DRN)
1543, XTx_Base.Xtx_core.XFE.Xfifo.Xfifo_core.XIgrp_clkgt_dff_0.XIdff_dat[11].net204 (driver: pin XTx_Base.Xtx_core.XFE.Xfifo.Xfifo_core.XIgrp_clkgt_dff_0.XIdff_dat[11].XMNRD1.SRC)
1544, XTx_Base.Xtx_core.XFE.Xfifo.Xfifo_core.XIgrp_clkgt_dff_0.XIdff_dat[11].net160 (driver: pin XTx_Base.Xtx_core.XFE.Xfifo.Xfifo_core.XIgrp_clkgt_dff_0.XIdff_dat[11].XMNSIA.SRC)
1545, XTx_Base.Xtx_core.XFE.Xfifo.Xfifo_core.XIgrp_clkgt_dff_0.XIdff_dat[11].net158 (driver: pin XTx_Base.Xtx_core.XFE.Xfifo.Xfifo_core.XIgrp_clkgt_dff_0.XIdff_dat[11].XMND.DRN)
1546, XTx_Base.Xtx_core.XFE.Xfifo.Xfifo_core.XIgrp_clkgt_dff_0.XIdff_dat[11].SFBN (driver: pin XTx_Base.Xtx_core.XFE.Xfifo.Xfifo_core.XIgrp_clkgt_dff_0.XIdff_dat[11].XMPI98.DRN)
1547, XTx_Base.Xtx_core.XFE.Xfifo.Xfifo_core.XIgrp_clkgt_dff_0.XIdff_dat[11].CKM (driver: pin XTx_Base.Xtx_core.XFE.Xfifo.Xfifo_core.XIgrp_clkgt_dff_0.XIdff_dat[11].XMNCK.DRN)
1548, XTx_Base.Xtx_core.XFE.Xfifo.Xfifo_core.XIgrp_clkgt_dff_0.XIdff_dat[11].I5N (driver: pin XTx_Base.Xtx_core.XFE.Xfifo.Xfifo_core.XIgrp_clkgt_dff_0.XIdff_dat[11].XMNI99A.DRN)
1549, XTx_Base.Xtx_core.XFE.Xfifo.Xfifo_core.XIgrp_clkgt_dff_0.XIdff_dat[1].I5P (driver: pin XTx_Base.Xtx_core.XFE.Xfifo.Xfifo_core.XIgrp_clkgt_dff_0.XIdff_dat[1].XMPI99A.DRN)
1550, XTx_Base.Xtx_core.XFE.Xfifo.Xfifo_core.XIgrp_clkgt_dff_0.XIdff_dat[1].net45 (driver: pin XTx_Base.Xtx_core.XFE.Xfifo.Xfifo_core.XIgrp_clkgt_dff_0.XIdff_dat[1].XMNDA.DRN)
1551, XTx_Base.Xtx_core.XFE.Xfifo.Xfifo_core.XIgrp_clkgt_dff_0.XIdff_dat[1].SFB (driver: pin XTx_Base.Xtx_core.XFE.Xfifo.Xfifo_core.XIgrp_clkgt_dff_0.XIdff_dat[1].XMNCKN2.DRN)
1552, XTx_Base.Xtx_core.XFE.Xfifo.Xfifo_core.XIgrp_clkgt_dff_0.XIdff_dat[1].net77 (driver: pin XTx_Base.Xtx_core.XFE.Xfifo.Xfifo_core.XIgrp_clkgt_dff_0.XIdff_dat[1].XMPD.SRC)
1553, XTx_Base.Xtx_core.XFE.Xfifo.Xfifo_core.XIgrp_clkgt_dff_0.XIdff_dat[1].MFBN (driver: pin XTx_Base.Xtx_core.XFE.Xfifo.Xfifo_core.XIgrp_clkgt_dff_0.XIdff_dat[1].XMPCKN1.DRN)
1554, XTx_Base.Xtx_core.XFE.Xfifo.Xfifo_core.XIgrp_clkgt_dff_0.XIdff_dat[1].N1 (driver: pin XTx_Base.Xtx_core.XFE.Xfifo.Xfifo_core.XIgrp_clkgt_dff_0.XIdff_dat[1].XMNRD.DRN)
1555, XTx_Base.Xtx_core.XFE.Xfifo.Xfifo_core.XIgrp_clkgt_dff_0.XIdff_dat[1].net145 (driver: pin XTx_Base.Xtx_core.XFE.Xfifo.Xfifo_core.XIgrp_clkgt_dff_0.XIdff_dat[1].XMNRD1.DRN)
1556, XTx_Base.Xtx_core.XFE.Xfifo.Xfifo_core.XIgrp_clkgt_dff_0.XIdff_dat[1].SEN (driver: pin XTx_Base.Xtx_core.XFE.Xfifo.Xfifo_core.XIgrp_clkgt_dff_0.XIdff_dat[1].XMPSE.DRN)
1557, XTx_Base.Xtx_core.XFE.Xfifo.Xfifo_core.XIgrp_clkgt_dff_0.XIdff_dat[1].I3P (driver: pin XTx_Base.Xtx_core.XFE.Xfifo.Xfifo_core.XIgrp_clkgt_dff_0.XIdff_dat[1].XMPCKN1.SRC)
1558, XTx_Base.Xtx_core.XFE.Xfifo.Xfifo_core.XIgrp_clkgt_dff_0.XIdff_dat[1].MFB (driver: pin XTx_Base.Xtx_core.XFE.Xfifo.Xfifo_core.XIgrp_clkgt_dff_0.XIdff_dat[1].XMNI1.DRN)
1559, XTx_Base.Xtx_core.XFE.Xfifo.Xfifo_core.XIgrp_clkgt_dff_0.XIdff_dat[1].net231 (driver: pin XTx_Base.Xtx_core.XFE.Xfifo.Xfifo_core.XIgrp_clkgt_dff_0.XIdff_dat[1].XMPD.DRN)
1560, XTx_Base.Xtx_core.XFE.Xfifo.Xfifo_core.XIgrp_clkgt_dff_0.XIdff_dat[1].net232 (driver: pin XTx_Base.Xtx_core.XFE.Xfifo.Xfifo_core.XIgrp_clkgt_dff_0.XIdff_dat[1].XMPSI.DRN)
1561, XTx_Base.Xtx_core.XFE.Xfifo.Xfifo_core.XIgrp_clkgt_dff_0.XIdff_dat[1].net204 (driver: pin XTx_Base.Xtx_core.XFE.Xfifo.Xfifo_core.XIgrp_clkgt_dff_0.XIdff_dat[1].XMNRD1.SRC)
1562, XTx_Base.Xtx_core.XFE.Xfifo.Xfifo_core.XIgrp_clkgt_dff_0.XIdff_dat[1].net160 (driver: pin XTx_Base.Xtx_core.XFE.Xfifo.Xfifo_core.XIgrp_clkgt_dff_0.XIdff_dat[1].XMNSIA.SRC)
1563, XTx_Base.Xtx_core.XFE.Xfifo.Xfifo_core.XIgrp_clkgt_dff_0.XIdff_dat[1].net158 (driver: pin XTx_Base.Xtx_core.XFE.Xfifo.Xfifo_core.XIgrp_clkgt_dff_0.XIdff_dat[1].XMND.DRN)
1564, XTx_Base.Xtx_core.XFE.Xfifo.Xfifo_core.XIgrp_clkgt_dff_0.XIdff_dat[1].SFBN (driver: pin XTx_Base.Xtx_core.XFE.Xfifo.Xfifo_core.XIgrp_clkgt_dff_0.XIdff_dat[1].XMPI98.DRN)
1565, XTx_Base.Xtx_core.XFE.Xfifo.Xfifo_core.XIgrp_clkgt_dff_0.XIdff_dat[1].CKM (driver: pin XTx_Base.Xtx_core.XFE.Xfifo.Xfifo_core.XIgrp_clkgt_dff_0.XIdff_dat[1].XMNCK.DRN)
1566, XTx_Base.Xtx_core.XFE.Xfifo.Xfifo_core.XIgrp_clkgt_dff_0.XIdff_dat[1].I5N (driver: pin XTx_Base.Xtx_core.XFE.Xfifo.Xfifo_core.XIgrp_clkgt_dff_0.XIdff_dat[1].XMNI99A.DRN)
1567, XTx_Base.Xtx_core.XFE.Xfifo.Xfifo_core.XIgrp_clkgt_dff_0.XIdff_dat[14].I5P (driver: pin XTx_Base.Xtx_core.XFE.Xfifo.Xfifo_core.XIgrp_clkgt_dff_0.XIdff_dat[14].XMPI99A.DRN)
1568, XTx_Base.Xtx_core.XFE.Xfifo.Xfifo_core.XIgrp_clkgt_dff_0.XIdff_dat[14].net45 (driver: pin XTx_Base.Xtx_core.XFE.Xfifo.Xfifo_core.XIgrp_clkgt_dff_0.XIdff_dat[14].XMNDA.DRN)
1569, XTx_Base.Xtx_core.XFE.Xfifo.Xfifo_core.XIgrp_clkgt_dff_0.XIdff_dat[14].SFB (driver: pin XTx_Base.Xtx_core.XFE.Xfifo.Xfifo_core.XIgrp_clkgt_dff_0.XIdff_dat[14].XMNCKN2.DRN)
1570, XTx_Base.Xtx_core.XFE.Xfifo.Xfifo_core.XIgrp_clkgt_dff_0.XIdff_dat[14].net77 (driver: pin XTx_Base.Xtx_core.XFE.Xfifo.Xfifo_core.XIgrp_clkgt_dff_0.XIdff_dat[14].XMPD.SRC)
1571, XTx_Base.Xtx_core.XFE.Xfifo.Xfifo_core.XIgrp_clkgt_dff_0.XIdff_dat[14].MFBN (driver: pin XTx_Base.Xtx_core.XFE.Xfifo.Xfifo_core.XIgrp_clkgt_dff_0.XIdff_dat[14].XMPCKN1.DRN)
1572, XTx_Base.Xtx_core.XFE.Xfifo.Xfifo_core.XIgrp_clkgt_dff_0.XIdff_dat[14].N1 (driver: pin XTx_Base.Xtx_core.XFE.Xfifo.Xfifo_core.XIgrp_clkgt_dff_0.XIdff_dat[14].XMNRD.DRN)
1573, XTx_Base.Xtx_core.XFE.Xfifo.Xfifo_core.XIgrp_clkgt_dff_0.XIdff_dat[14].net145 (driver: pin XTx_Base.Xtx_core.XFE.Xfifo.Xfifo_core.XIgrp_clkgt_dff_0.XIdff_dat[14].XMNRD1.DRN)
1574, XTx_Base.Xtx_core.XFE.Xfifo.Xfifo_core.XIgrp_clkgt_dff_0.XIdff_dat[14].SEN (driver: pin XTx_Base.Xtx_core.XFE.Xfifo.Xfifo_core.XIgrp_clkgt_dff_0.XIdff_dat[14].XMPSE.DRN)
1575, XTx_Base.Xtx_core.XFE.Xfifo.Xfifo_core.XIgrp_clkgt_dff_0.XIdff_dat[14].I3P (driver: pin XTx_Base.Xtx_core.XFE.Xfifo.Xfifo_core.XIgrp_clkgt_dff_0.XIdff_dat[14].XMPCKN1.SRC)
1576, XTx_Base.Xtx_core.XFE.Xfifo.Xfifo_core.XIgrp_clkgt_dff_0.XIdff_dat[14].MFB (driver: pin XTx_Base.Xtx_core.XFE.Xfifo.Xfifo_core.XIgrp_clkgt_dff_0.XIdff_dat[14].XMNI1.DRN)
1577, XTx_Base.Xtx_core.XFE.Xfifo.Xfifo_core.XIgrp_clkgt_dff_0.XIdff_dat[14].net231 (driver: pin XTx_Base.Xtx_core.XFE.Xfifo.Xfifo_core.XIgrp_clkgt_dff_0.XIdff_dat[14].XMPD.DRN)
1578, XTx_Base.Xtx_core.XFE.Xfifo.Xfifo_core.XIgrp_clkgt_dff_0.XIdff_dat[14].net232 (driver: pin XTx_Base.Xtx_core.XFE.Xfifo.Xfifo_core.XIgrp_clkgt_dff_0.XIdff_dat[14].XMPSI.DRN)
1579, XTx_Base.Xtx_core.XFE.Xfifo.Xfifo_core.XIgrp_clkgt_dff_0.XIdff_dat[14].net204 (driver: pin XTx_Base.Xtx_core.XFE.Xfifo.Xfifo_core.XIgrp_clkgt_dff_0.XIdff_dat[14].XMNRD1.SRC)
1580, XTx_Base.Xtx_core.XFE.Xfifo.Xfifo_core.XIgrp_clkgt_dff_0.XIdff_dat[14].net160 (driver: pin XTx_Base.Xtx_core.XFE.Xfifo.Xfifo_core.XIgrp_clkgt_dff_0.XIdff_dat[14].XMNSIA.SRC)
1581, XTx_Base.Xtx_core.XFE.Xfifo.Xfifo_core.XIgrp_clkgt_dff_0.XIdff_dat[14].net158 (driver: pin XTx_Base.Xtx_core.XFE.Xfifo.Xfifo_core.XIgrp_clkgt_dff_0.XIdff_dat[14].XMND.DRN)
1582, XTx_Base.Xtx_core.XFE.Xfifo.Xfifo_core.XIgrp_clkgt_dff_0.XIdff_dat[14].SFBN (driver: pin XTx_Base.Xtx_core.XFE.Xfifo.Xfifo_core.XIgrp_clkgt_dff_0.XIdff_dat[14].XMPI98.DRN)
1583, XTx_Base.Xtx_core.XFE.Xfifo.Xfifo_core.XIgrp_clkgt_dff_0.XIdff_dat[14].CKM (driver: pin XTx_Base.Xtx_core.XFE.Xfifo.Xfifo_core.XIgrp_clkgt_dff_0.XIdff_dat[14].XMNCK.DRN)
1584, XTx_Base.Xtx_core.XFE.Xfifo.Xfifo_core.XIgrp_clkgt_dff_0.XIdff_dat[14].I5N (driver: pin XTx_Base.Xtx_core.XFE.Xfifo.Xfifo_core.XIgrp_clkgt_dff_0.XIdff_dat[14].XMNI99A.DRN)
1585, XTx_Base.Xtx_core.XFE.Xfifo.Xfifo_core.XIgrp_clkgt_dff_0.XIdff_dat[4].I5P (driver: pin XTx_Base.Xtx_core.XFE.Xfifo.Xfifo_core.XIgrp_clkgt_dff_0.XIdff_dat[4].XMPI99A.DRN)
1586, XTx_Base.Xtx_core.XFE.Xfifo.Xfifo_core.XIgrp_clkgt_dff_0.XIdff_dat[4].net45 (driver: pin XTx_Base.Xtx_core.XFE.Xfifo.Xfifo_core.XIgrp_clkgt_dff_0.XIdff_dat[4].XMNDA.DRN)
1587, XTx_Base.Xtx_core.XFE.Xfifo.Xfifo_core.XIgrp_clkgt_dff_0.XIdff_dat[4].SFB (driver: pin XTx_Base.Xtx_core.XFE.Xfifo.Xfifo_core.XIgrp_clkgt_dff_0.XIdff_dat[4].XMNCKN2.DRN)
1588, XTx_Base.Xtx_core.XFE.Xfifo.Xfifo_core.XIgrp_clkgt_dff_0.XIdff_dat[4].net77 (driver: pin XTx_Base.Xtx_core.XFE.Xfifo.Xfifo_core.XIgrp_clkgt_dff_0.XIdff_dat[4].XMPD.SRC)
1589, XTx_Base.Xtx_core.XFE.Xfifo.Xfifo_core.XIgrp_clkgt_dff_0.XIdff_dat[4].MFBN (driver: pin XTx_Base.Xtx_core.XFE.Xfifo.Xfifo_core.XIgrp_clkgt_dff_0.XIdff_dat[4].XMPCKN1.DRN)
1590, XTx_Base.Xtx_core.XFE.Xfifo.Xfifo_core.XIgrp_clkgt_dff_0.XIdff_dat[4].N1 (driver: pin XTx_Base.Xtx_core.XFE.Xfifo.Xfifo_core.XIgrp_clkgt_dff_0.XIdff_dat[4].XMNRD.DRN)
1591, XTx_Base.Xtx_core.XFE.Xfifo.Xfifo_core.XIgrp_clkgt_dff_0.XIdff_dat[4].net145 (driver: pin XTx_Base.Xtx_core.XFE.Xfifo.Xfifo_core.XIgrp_clkgt_dff_0.XIdff_dat[4].XMNRD1.DRN)
1592, XTx_Base.Xtx_core.XFE.Xfifo.Xfifo_core.XIgrp_clkgt_dff_0.XIdff_dat[4].SEN (driver: pin XTx_Base.Xtx_core.XFE.Xfifo.Xfifo_core.XIgrp_clkgt_dff_0.XIdff_dat[4].XMPSE.DRN)
1593, XTx_Base.Xtx_core.XFE.Xfifo.Xfifo_core.XIgrp_clkgt_dff_0.XIdff_dat[4].I3P (driver: pin XTx_Base.Xtx_core.XFE.Xfifo.Xfifo_core.XIgrp_clkgt_dff_0.XIdff_dat[4].XMPCKN1.SRC)
1594, XTx_Base.Xtx_core.XFE.Xfifo.Xfifo_core.XIgrp_clkgt_dff_0.XIdff_dat[4].MFB (driver: pin XTx_Base.Xtx_core.XFE.Xfifo.Xfifo_core.XIgrp_clkgt_dff_0.XIdff_dat[4].XMNI1.DRN)
1595, XTx_Base.Xtx_core.XFE.Xfifo.Xfifo_core.XIgrp_clkgt_dff_0.XIdff_dat[4].net231 (driver: pin XTx_Base.Xtx_core.XFE.Xfifo.Xfifo_core.XIgrp_clkgt_dff_0.XIdff_dat[4].XMPD.DRN)
1596, XTx_Base.Xtx_core.XFE.Xfifo.Xfifo_core.XIgrp_clkgt_dff_0.XIdff_dat[4].net232 (driver: pin XTx_Base.Xtx_core.XFE.Xfifo.Xfifo_core.XIgrp_clkgt_dff_0.XIdff_dat[4].XMPSI.DRN)
1597, XTx_Base.Xtx_core.XFE.Xfifo.Xfifo_core.XIgrp_clkgt_dff_0.XIdff_dat[4].net204 (driver: pin XTx_Base.Xtx_core.XFE.Xfifo.Xfifo_core.XIgrp_clkgt_dff_0.XIdff_dat[4].XMNRD1.SRC)
1598, XTx_Base.Xtx_core.XFE.Xfifo.Xfifo_core.XIgrp_clkgt_dff_0.XIdff_dat[4].net160 (driver: pin XTx_Base.Xtx_core.XFE.Xfifo.Xfifo_core.XIgrp_clkgt_dff_0.XIdff_dat[4].XMNSIA.SRC)
1599, XTx_Base.Xtx_core.XFE.Xfifo.Xfifo_core.XIgrp_clkgt_dff_0.XIdff_dat[4].net158 (driver: pin XTx_Base.Xtx_core.XFE.Xfifo.Xfifo_core.XIgrp_clkgt_dff_0.XIdff_dat[4].XMND.DRN)
1600, XTx_Base.Xtx_core.XFE.Xfifo.Xfifo_core.XIgrp_clkgt_dff_0.XIdff_dat[4].SFBN (driver: pin XTx_Base.Xtx_core.XFE.Xfifo.Xfifo_core.XIgrp_clkgt_dff_0.XIdff_dat[4].XMPI98.DRN)
1601, XTx_Base.Xtx_core.XFE.Xfifo.Xfifo_core.XIgrp_clkgt_dff_0.XIdff_dat[4].CKM (driver: pin XTx_Base.Xtx_core.XFE.Xfifo.Xfifo_core.XIgrp_clkgt_dff_0.XIdff_dat[4].XMNCK.DRN)
1602, XTx_Base.Xtx_core.XFE.Xfifo.Xfifo_core.XIgrp_clkgt_dff_0.XIdff_dat[4].I5N (driver: pin XTx_Base.Xtx_core.XFE.Xfifo.Xfifo_core.XIgrp_clkgt_dff_0.XIdff_dat[4].XMNI99A.DRN)
1603, XTx_Base.Xtx_core.XFE.Xfifo.Xfifo_core.XIgrp_clkgt_dff_0.XIdff_dat[7].I5P (driver: pin XTx_Base.Xtx_core.XFE.Xfifo.Xfifo_core.XIgrp_clkgt_dff_0.XIdff_dat[7].XMPI99A.DRN)
1604, XTx_Base.Xtx_core.XFE.Xfifo.Xfifo_core.XIgrp_clkgt_dff_0.XIdff_dat[7].net45 (driver: pin XTx_Base.Xtx_core.XFE.Xfifo.Xfifo_core.XIgrp_clkgt_dff_0.XIdff_dat[7].XMNDA.DRN)
1605, XTx_Base.Xtx_core.XFE.Xfifo.Xfifo_core.XIgrp_clkgt_dff_0.XIdff_dat[7].SFB (driver: pin XTx_Base.Xtx_core.XFE.Xfifo.Xfifo_core.XIgrp_clkgt_dff_0.XIdff_dat[7].XMNCKN2.DRN)
1606, XTx_Base.Xtx_core.XFE.Xfifo.Xfifo_core.XIgrp_clkgt_dff_0.XIdff_dat[7].net77 (driver: pin XTx_Base.Xtx_core.XFE.Xfifo.Xfifo_core.XIgrp_clkgt_dff_0.XIdff_dat[7].XMPD.SRC)
1607, XTx_Base.Xtx_core.XFE.Xfifo.Xfifo_core.XIgrp_clkgt_dff_0.XIdff_dat[7].MFBN (driver: pin XTx_Base.Xtx_core.XFE.Xfifo.Xfifo_core.XIgrp_clkgt_dff_0.XIdff_dat[7].XMPCKN1.DRN)
1608, XTx_Base.Xtx_core.XFE.Xfifo.Xfifo_core.XIgrp_clkgt_dff_0.XIdff_dat[7].N1 (driver: pin XTx_Base.Xtx_core.XFE.Xfifo.Xfifo_core.XIgrp_clkgt_dff_0.XIdff_dat[7].XMNRD.DRN)
1609, XTx_Base.Xtx_core.XFE.Xfifo.Xfifo_core.XIgrp_clkgt_dff_0.XIdff_dat[7].net145 (driver: pin XTx_Base.Xtx_core.XFE.Xfifo.Xfifo_core.XIgrp_clkgt_dff_0.XIdff_dat[7].XMNRD1.DRN)
1610, XTx_Base.Xtx_core.XFE.Xfifo.Xfifo_core.XIgrp_clkgt_dff_0.XIdff_dat[7].SEN (driver: pin XTx_Base.Xtx_core.XFE.Xfifo.Xfifo_core.XIgrp_clkgt_dff_0.XIdff_dat[7].XMPSE.DRN)
1611, XTx_Base.Xtx_core.XFE.Xfifo.Xfifo_core.XIgrp_clkgt_dff_0.XIdff_dat[7].I3P (driver: pin XTx_Base.Xtx_core.XFE.Xfifo.Xfifo_core.XIgrp_clkgt_dff_0.XIdff_dat[7].XMPCKN1.SRC)
1612, XTx_Base.Xtx_core.XFE.Xfifo.Xfifo_core.XIgrp_clkgt_dff_0.XIdff_dat[7].MFB (driver: pin XTx_Base.Xtx_core.XFE.Xfifo.Xfifo_core.XIgrp_clkgt_dff_0.XIdff_dat[7].XMNI1.DRN)
1613, XTx_Base.Xtx_core.XFE.Xfifo.Xfifo_core.XIgrp_clkgt_dff_0.XIdff_dat[7].net231 (driver: pin XTx_Base.Xtx_core.XFE.Xfifo.Xfifo_core.XIgrp_clkgt_dff_0.XIdff_dat[7].XMPD.DRN)
1614, XTx_Base.Xtx_core.XFE.Xfifo.Xfifo_core.XIgrp_clkgt_dff_0.XIdff_dat[7].net232 (driver: pin XTx_Base.Xtx_core.XFE.Xfifo.Xfifo_core.XIgrp_clkgt_dff_0.XIdff_dat[7].XMPSI.DRN)
1615, XTx_Base.Xtx_core.XFE.Xfifo.Xfifo_core.XIgrp_clkgt_dff_0.XIdff_dat[7].net204 (driver: pin XTx_Base.Xtx_core.XFE.Xfifo.Xfifo_core.XIgrp_clkgt_dff_0.XIdff_dat[7].XMNRD1.SRC)
1616, XTx_Base.Xtx_core.XFE.Xfifo.Xfifo_core.XIgrp_clkgt_dff_0.XIdff_dat[7].net160 (driver: pin XTx_Base.Xtx_core.XFE.Xfifo.Xfifo_core.XIgrp_clkgt_dff_0.XIdff_dat[7].XMNSIA.SRC)
1617, XTx_Base.Xtx_core.XFE.Xfifo.Xfifo_core.XIgrp_clkgt_dff_0.XIdff_dat[7].net158 (driver: pin XTx_Base.Xtx_core.XFE.Xfifo.Xfifo_core.XIgrp_clkgt_dff_0.XIdff_dat[7].XMND.DRN)
1618, XTx_Base.Xtx_core.XFE.Xfifo.Xfifo_core.XIgrp_clkgt_dff_0.XIdff_dat[7].SFBN (driver: pin XTx_Base.Xtx_core.XFE.Xfifo.Xfifo_core.XIgrp_clkgt_dff_0.XIdff_dat[7].XMPI98.DRN)
1619, XTx_Base.Xtx_core.XFE.Xfifo.Xfifo_core.XIgrp_clkgt_dff_0.XIdff_dat[7].CKM (driver: pin XTx_Base.Xtx_core.XFE.Xfifo.Xfifo_core.XIgrp_clkgt_dff_0.XIdff_dat[7].XMNCK.DRN)
1620, XTx_Base.Xtx_core.XFE.Xfifo.Xfifo_core.XIgrp_clkgt_dff_0.XIdff_dat[7].I5N (driver: pin XTx_Base.Xtx_core.XFE.Xfifo.Xfifo_core.XIgrp_clkgt_dff_0.XIdff_dat[7].XMNI99A.DRN)
1621, XTx_Base.Xtx_core.XFE.Xfifo.Xfifo_core.XIgrp_clkgt_dff_0.XIdff_dat[12].I5P (driver: pin XTx_Base.Xtx_core.XFE.Xfifo.Xfifo_core.XIgrp_clkgt_dff_0.XIdff_dat[12].XMPI99A.DRN)
1622, XTx_Base.Xtx_core.XFE.Xfifo.Xfifo_core.XIgrp_clkgt_dff_0.XIdff_dat[12].net45 (driver: pin XTx_Base.Xtx_core.XFE.Xfifo.Xfifo_core.XIgrp_clkgt_dff_0.XIdff_dat[12].XMNDA.DRN)
1623, XTx_Base.Xtx_core.XFE.Xfifo.Xfifo_core.XIgrp_clkgt_dff_0.XIdff_dat[12].SFB (driver: pin XTx_Base.Xtx_core.XFE.Xfifo.Xfifo_core.XIgrp_clkgt_dff_0.XIdff_dat[12].XMNCKN2.DRN)
1624, XTx_Base.Xtx_core.XFE.Xfifo.Xfifo_core.XIgrp_clkgt_dff_0.XIdff_dat[12].net77 (driver: pin XTx_Base.Xtx_core.XFE.Xfifo.Xfifo_core.XIgrp_clkgt_dff_0.XIdff_dat[12].XMPD.SRC)
1625, XTx_Base.Xtx_core.XFE.Xfifo.Xfifo_core.XIgrp_clkgt_dff_0.XIdff_dat[12].MFBN (driver: pin XTx_Base.Xtx_core.XFE.Xfifo.Xfifo_core.XIgrp_clkgt_dff_0.XIdff_dat[12].XMPCKN1.DRN)
1626, XTx_Base.Xtx_core.XFE.Xfifo.Xfifo_core.XIgrp_clkgt_dff_0.XIdff_dat[12].N1 (driver: pin XTx_Base.Xtx_core.XFE.Xfifo.Xfifo_core.XIgrp_clkgt_dff_0.XIdff_dat[12].XMNRD.DRN)
1627, XTx_Base.Xtx_core.XFE.Xfifo.Xfifo_core.XIgrp_clkgt_dff_0.XIdff_dat[12].net145 (driver: pin XTx_Base.Xtx_core.XFE.Xfifo.Xfifo_core.XIgrp_clkgt_dff_0.XIdff_dat[12].XMNRD1.DRN)
1628, XTx_Base.Xtx_core.XFE.Xfifo.Xfifo_core.XIgrp_clkgt_dff_0.XIdff_dat[12].SEN (driver: pin XTx_Base.Xtx_core.XFE.Xfifo.Xfifo_core.XIgrp_clkgt_dff_0.XIdff_dat[12].XMPSE.DRN)
1629, XTx_Base.Xtx_core.XFE.Xfifo.Xfifo_core.XIgrp_clkgt_dff_0.XIdff_dat[12].I3P (driver: pin XTx_Base.Xtx_core.XFE.Xfifo.Xfifo_core.XIgrp_clkgt_dff_0.XIdff_dat[12].XMPCKN1.SRC)
1630, XTx_Base.Xtx_core.XFE.Xfifo.Xfifo_core.XIgrp_clkgt_dff_0.XIdff_dat[12].MFB (driver: pin XTx_Base.Xtx_core.XFE.Xfifo.Xfifo_core.XIgrp_clkgt_dff_0.XIdff_dat[12].XMNI1.DRN)
1631, XTx_Base.Xtx_core.XFE.Xfifo.Xfifo_core.XIgrp_clkgt_dff_0.XIdff_dat[12].net231 (driver: pin XTx_Base.Xtx_core.XFE.Xfifo.Xfifo_core.XIgrp_clkgt_dff_0.XIdff_dat[12].XMPD.DRN)
1632, XTx_Base.Xtx_core.XFE.Xfifo.Xfifo_core.XIgrp_clkgt_dff_0.XIdff_dat[12].net232 (driver: pin XTx_Base.Xtx_core.XFE.Xfifo.Xfifo_core.XIgrp_clkgt_dff_0.XIdff_dat[12].XMPSI.DRN)
1633, XTx_Base.Xtx_core.XFE.Xfifo.Xfifo_core.XIgrp_clkgt_dff_0.XIdff_dat[12].net204 (driver: pin XTx_Base.Xtx_core.XFE.Xfifo.Xfifo_core.XIgrp_clkgt_dff_0.XIdff_dat[12].XMNRD1.SRC)
1634, XTx_Base.Xtx_core.XFE.Xfifo.Xfifo_core.XIgrp_clkgt_dff_0.XIdff_dat[12].net160 (driver: pin XTx_Base.Xtx_core.XFE.Xfifo.Xfifo_core.XIgrp_clkgt_dff_0.XIdff_dat[12].XMNSIA.SRC)
1635, XTx_Base.Xtx_core.XFE.Xfifo.Xfifo_core.XIgrp_clkgt_dff_0.XIdff_dat[12].net158 (driver: pin XTx_Base.Xtx_core.XFE.Xfifo.Xfifo_core.XIgrp_clkgt_dff_0.XIdff_dat[12].XMND.DRN)
1636, XTx_Base.Xtx_core.XFE.Xfifo.Xfifo_core.XIgrp_clkgt_dff_0.XIdff_dat[12].SFBN (driver: pin XTx_Base.Xtx_core.XFE.Xfifo.Xfifo_core.XIgrp_clkgt_dff_0.XIdff_dat[12].XMPI98.DRN)
1637, XTx_Base.Xtx_core.XFE.Xfifo.Xfifo_core.XIgrp_clkgt_dff_0.XIdff_dat[12].CKM (driver: pin XTx_Base.Xtx_core.XFE.Xfifo.Xfifo_core.XIgrp_clkgt_dff_0.XIdff_dat[12].XMNCK.DRN)
1638, XTx_Base.Xtx_core.XFE.Xfifo.Xfifo_core.XIgrp_clkgt_dff_0.XIdff_dat[12].I5N (driver: pin XTx_Base.Xtx_core.XFE.Xfifo.Xfifo_core.XIgrp_clkgt_dff_0.XIdff_dat[12].XMNI99A.DRN)
1639, XTx_Base.Xtx_core.XFE.Xfifo.Xfifo_core.XIgrp_clkgt_dff_0.XIdff_dat[15].I5P (driver: pin XTx_Base.Xtx_core.XFE.Xfifo.Xfifo_core.XIgrp_clkgt_dff_0.XIdff_dat[15].XMPI99A.DRN)
1640, XTx_Base.Xtx_core.XFE.Xfifo.Xfifo_core.XIgrp_clkgt_dff_0.XIdff_dat[15].net45 (driver: pin XTx_Base.Xtx_core.XFE.Xfifo.Xfifo_core.XIgrp_clkgt_dff_0.XIdff_dat[15].XMNDA.DRN)
1641, XTx_Base.Xtx_core.XFE.Xfifo.Xfifo_core.XIgrp_clkgt_dff_0.XIdff_dat[15].SFB (driver: pin XTx_Base.Xtx_core.XFE.Xfifo.Xfifo_core.XIgrp_clkgt_dff_0.XIdff_dat[15].XMNCKN2.DRN)
1642, XTx_Base.Xtx_core.XFE.Xfifo.Xfifo_core.XIgrp_clkgt_dff_0.XIdff_dat[15].net77 (driver: pin XTx_Base.Xtx_core.XFE.Xfifo.Xfifo_core.XIgrp_clkgt_dff_0.XIdff_dat[15].XMPD.SRC)
1643, XTx_Base.Xtx_core.XFE.Xfifo.Xfifo_core.XIgrp_clkgt_dff_0.XIdff_dat[15].MFBN (driver: pin XTx_Base.Xtx_core.XFE.Xfifo.Xfifo_core.XIgrp_clkgt_dff_0.XIdff_dat[15].XMPCKN1.DRN)
1644, XTx_Base.Xtx_core.XFE.Xfifo.Xfifo_core.XIgrp_clkgt_dff_0.XIdff_dat[15].N1 (driver: pin XTx_Base.Xtx_core.XFE.Xfifo.Xfifo_core.XIgrp_clkgt_dff_0.XIdff_dat[15].XMNRD.DRN)
1645, XTx_Base.Xtx_core.XFE.Xfifo.Xfifo_core.XIgrp_clkgt_dff_0.XIdff_dat[15].net145 (driver: pin XTx_Base.Xtx_core.XFE.Xfifo.Xfifo_core.XIgrp_clkgt_dff_0.XIdff_dat[15].XMNRD1.DRN)
1646, XTx_Base.Xtx_core.XFE.Xfifo.Xfifo_core.XIgrp_clkgt_dff_0.XIdff_dat[15].SEN (driver: pin XTx_Base.Xtx_core.XFE.Xfifo.Xfifo_core.XIgrp_clkgt_dff_0.XIdff_dat[15].XMPSE.DRN)
1647, XTx_Base.Xtx_core.XFE.Xfifo.Xfifo_core.XIgrp_clkgt_dff_0.XIdff_dat[15].I3P (driver: pin XTx_Base.Xtx_core.XFE.Xfifo.Xfifo_core.XIgrp_clkgt_dff_0.XIdff_dat[15].XMPCKN1.SRC)
1648, XTx_Base.Xtx_core.XFE.Xfifo.Xfifo_core.XIgrp_clkgt_dff_0.XIdff_dat[15].MFB (driver: pin XTx_Base.Xtx_core.XFE.Xfifo.Xfifo_core.XIgrp_clkgt_dff_0.XIdff_dat[15].XMNI1.DRN)
1649, XTx_Base.Xtx_core.XFE.Xfifo.Xfifo_core.XIgrp_clkgt_dff_0.XIdff_dat[15].net231 (driver: pin XTx_Base.Xtx_core.XFE.Xfifo.Xfifo_core.XIgrp_clkgt_dff_0.XIdff_dat[15].XMPD.DRN)
1650, XTx_Base.Xtx_core.XFE.Xfifo.Xfifo_core.XIgrp_clkgt_dff_0.XIdff_dat[15].net232 (driver: pin XTx_Base.Xtx_core.XFE.Xfifo.Xfifo_core.XIgrp_clkgt_dff_0.XIdff_dat[15].XMPSI.DRN)
1651, XTx_Base.Xtx_core.XFE.Xfifo.Xfifo_core.XIgrp_clkgt_dff_0.XIdff_dat[15].net204 (driver: pin XTx_Base.Xtx_core.XFE.Xfifo.Xfifo_core.XIgrp_clkgt_dff_0.XIdff_dat[15].XMNRD1.SRC)
1652, XTx_Base.Xtx_core.XFE.Xfifo.Xfifo_core.XIgrp_clkgt_dff_0.XIdff_dat[15].net160 (driver: pin XTx_Base.Xtx_core.XFE.Xfifo.Xfifo_core.XIgrp_clkgt_dff_0.XIdff_dat[15].XMNSIA.SRC)
1653, XTx_Base.Xtx_core.XFE.Xfifo.Xfifo_core.XIgrp_clkgt_dff_0.XIdff_dat[15].net158 (driver: pin XTx_Base.Xtx_core.XFE.Xfifo.Xfifo_core.XIgrp_clkgt_dff_0.XIdff_dat[15].XMND.DRN)
1654, XTx_Base.Xtx_core.XFE.Xfifo.Xfifo_core.XIgrp_clkgt_dff_0.XIdff_dat[15].SFBN (driver: pin XTx_Base.Xtx_core.XFE.Xfifo.Xfifo_core.XIgrp_clkgt_dff_0.XIdff_dat[15].XMPI98.DRN)
1655, XTx_Base.Xtx_core.XFE.Xfifo.Xfifo_core.XIgrp_clkgt_dff_0.XIdff_dat[15].CKM (driver: pin XTx_Base.Xtx_core.XFE.Xfifo.Xfifo_core.XIgrp_clkgt_dff_0.XIdff_dat[15].XMNCK.DRN)
1656, XTx_Base.Xtx_core.XFE.Xfifo.Xfifo_core.XIgrp_clkgt_dff_0.XIdff_dat[15].I5N (driver: pin XTx_Base.Xtx_core.XFE.Xfifo.Xfifo_core.XIgrp_clkgt_dff_0.XIdff_dat[15].XMNI99A.DRN)
1657, XTx_Base.Xtx_core.XFE.Xfifo.Xfifo_core.XIgrp_clkgt_dff_0.XIdff_dat[2].I5P (driver: pin XTx_Base.Xtx_core.XFE.Xfifo.Xfifo_core.XIgrp_clkgt_dff_0.XIdff_dat[2].XMPI99A.DRN)
1658, XTx_Base.Xtx_core.XFE.Xfifo.Xfifo_core.XIgrp_clkgt_dff_0.XIdff_dat[2].net45 (driver: pin XTx_Base.Xtx_core.XFE.Xfifo.Xfifo_core.XIgrp_clkgt_dff_0.XIdff_dat[2].XMNDA.DRN)
1659, XTx_Base.Xtx_core.XFE.Xfifo.Xfifo_core.XIgrp_clkgt_dff_0.XIdff_dat[2].SFB (driver: pin XTx_Base.Xtx_core.XFE.Xfifo.Xfifo_core.XIgrp_clkgt_dff_0.XIdff_dat[2].XMNCKN2.DRN)
1660, XTx_Base.Xtx_core.XFE.Xfifo.Xfifo_core.XIgrp_clkgt_dff_0.XIdff_dat[2].net77 (driver: pin XTx_Base.Xtx_core.XFE.Xfifo.Xfifo_core.XIgrp_clkgt_dff_0.XIdff_dat[2].XMPD.SRC)
1661, XTx_Base.Xtx_core.XFE.Xfifo.Xfifo_core.XIgrp_clkgt_dff_0.XIdff_dat[2].MFBN (driver: pin XTx_Base.Xtx_core.XFE.Xfifo.Xfifo_core.XIgrp_clkgt_dff_0.XIdff_dat[2].XMPCKN1.DRN)
1662, XTx_Base.Xtx_core.XFE.Xfifo.Xfifo_core.XIgrp_clkgt_dff_0.XIdff_dat[2].N1 (driver: pin XTx_Base.Xtx_core.XFE.Xfifo.Xfifo_core.XIgrp_clkgt_dff_0.XIdff_dat[2].XMNRD.DRN)
1663, XTx_Base.Xtx_core.XFE.Xfifo.Xfifo_core.XIgrp_clkgt_dff_0.XIdff_dat[2].net145 (driver: pin XTx_Base.Xtx_core.XFE.Xfifo.Xfifo_core.XIgrp_clkgt_dff_0.XIdff_dat[2].XMNRD1.DRN)
1664, XTx_Base.Xtx_core.XFE.Xfifo.Xfifo_core.XIgrp_clkgt_dff_0.XIdff_dat[2].SEN (driver: pin XTx_Base.Xtx_core.XFE.Xfifo.Xfifo_core.XIgrp_clkgt_dff_0.XIdff_dat[2].XMPSE.DRN)
1665, XTx_Base.Xtx_core.XFE.Xfifo.Xfifo_core.XIgrp_clkgt_dff_0.XIdff_dat[2].I3P (driver: pin XTx_Base.Xtx_core.XFE.Xfifo.Xfifo_core.XIgrp_clkgt_dff_0.XIdff_dat[2].XMPCKN1.SRC)
1666, XTx_Base.Xtx_core.XFE.Xfifo.Xfifo_core.XIgrp_clkgt_dff_0.XIdff_dat[2].MFB (driver: pin XTx_Base.Xtx_core.XFE.Xfifo.Xfifo_core.XIgrp_clkgt_dff_0.XIdff_dat[2].XMNI1.DRN)
1667, XTx_Base.Xtx_core.XFE.Xfifo.Xfifo_core.XIgrp_clkgt_dff_0.XIdff_dat[2].net231 (driver: pin XTx_Base.Xtx_core.XFE.Xfifo.Xfifo_core.XIgrp_clkgt_dff_0.XIdff_dat[2].XMPD.DRN)
1668, XTx_Base.Xtx_core.XFE.Xfifo.Xfifo_core.XIgrp_clkgt_dff_0.XIdff_dat[2].net232 (driver: pin XTx_Base.Xtx_core.XFE.Xfifo.Xfifo_core.XIgrp_clkgt_dff_0.XIdff_dat[2].XMPSI.DRN)
1669, XTx_Base.Xtx_core.XFE.Xfifo.Xfifo_core.XIgrp_clkgt_dff_0.XIdff_dat[2].net204 (driver: pin XTx_Base.Xtx_core.XFE.Xfifo.Xfifo_core.XIgrp_clkgt_dff_0.XIdff_dat[2].XMNRD1.SRC)
1670, XTx_Base.Xtx_core.XFE.Xfifo.Xfifo_core.XIgrp_clkgt_dff_0.XIdff_dat[2].net160 (driver: pin XTx_Base.Xtx_core.XFE.Xfifo.Xfifo_core.XIgrp_clkgt_dff_0.XIdff_dat[2].XMNSIA.SRC)
1671, XTx_Base.Xtx_core.XFE.Xfifo.Xfifo_core.XIgrp_clkgt_dff_0.XIdff_dat[2].net158 (driver: pin XTx_Base.Xtx_core.XFE.Xfifo.Xfifo_core.XIgrp_clkgt_dff_0.XIdff_dat[2].XMND.DRN)
1672, XTx_Base.Xtx_core.XFE.Xfifo.Xfifo_core.XIgrp_clkgt_dff_0.XIdff_dat[2].SFBN (driver: pin XTx_Base.Xtx_core.XFE.Xfifo.Xfifo_core.XIgrp_clkgt_dff_0.XIdff_dat[2].XMPI98.DRN)
1673, XTx_Base.Xtx_core.XFE.Xfifo.Xfifo_core.XIgrp_clkgt_dff_0.XIdff_dat[2].CKM (driver: pin XTx_Base.Xtx_core.XFE.Xfifo.Xfifo_core.XIgrp_clkgt_dff_0.XIdff_dat[2].XMNCK.DRN)
1674, XTx_Base.Xtx_core.XFE.Xfifo.Xfifo_core.XIgrp_clkgt_dff_0.XIdff_dat[2].I5N (driver: pin XTx_Base.Xtx_core.XFE.Xfifo.Xfifo_core.XIgrp_clkgt_dff_0.XIdff_dat[2].XMNI99A.DRN)
1675, XTx_Base.Xtx_core.XFE.Xfifo.Xfifo_core.XIgrp_clkgt_dff_0.XIdff_dat[5].I5P (driver: pin XTx_Base.Xtx_core.XFE.Xfifo.Xfifo_core.XIgrp_clkgt_dff_0.XIdff_dat[5].XMPI99A.DRN)
1676, XTx_Base.Xtx_core.XFE.Xfifo.Xfifo_core.XIgrp_clkgt_dff_0.XIdff_dat[5].net45 (driver: pin XTx_Base.Xtx_core.XFE.Xfifo.Xfifo_core.XIgrp_clkgt_dff_0.XIdff_dat[5].XMNDA.DRN)
1677, XTx_Base.Xtx_core.XFE.Xfifo.Xfifo_core.XIgrp_clkgt_dff_0.XIdff_dat[5].SFB (driver: pin XTx_Base.Xtx_core.XFE.Xfifo.Xfifo_core.XIgrp_clkgt_dff_0.XIdff_dat[5].XMNCKN2.DRN)
1678, XTx_Base.Xtx_core.XFE.Xfifo.Xfifo_core.XIgrp_clkgt_dff_0.XIdff_dat[5].net77 (driver: pin XTx_Base.Xtx_core.XFE.Xfifo.Xfifo_core.XIgrp_clkgt_dff_0.XIdff_dat[5].XMPD.SRC)
1679, XTx_Base.Xtx_core.XFE.Xfifo.Xfifo_core.XIgrp_clkgt_dff_0.XIdff_dat[5].MFBN (driver: pin XTx_Base.Xtx_core.XFE.Xfifo.Xfifo_core.XIgrp_clkgt_dff_0.XIdff_dat[5].XMPCKN1.DRN)
1680, XTx_Base.Xtx_core.XFE.Xfifo.Xfifo_core.XIgrp_clkgt_dff_0.XIdff_dat[5].N1 (driver: pin XTx_Base.Xtx_core.XFE.Xfifo.Xfifo_core.XIgrp_clkgt_dff_0.XIdff_dat[5].XMNRD.DRN)
1681, XTx_Base.Xtx_core.XFE.Xfifo.Xfifo_core.XIgrp_clkgt_dff_0.XIdff_dat[5].net145 (driver: pin XTx_Base.Xtx_core.XFE.Xfifo.Xfifo_core.XIgrp_clkgt_dff_0.XIdff_dat[5].XMNRD1.DRN)
1682, XTx_Base.Xtx_core.XFE.Xfifo.Xfifo_core.XIgrp_clkgt_dff_0.XIdff_dat[5].SEN (driver: pin XTx_Base.Xtx_core.XFE.Xfifo.Xfifo_core.XIgrp_clkgt_dff_0.XIdff_dat[5].XMPSE.DRN)
1683, XTx_Base.Xtx_core.XFE.Xfifo.Xfifo_core.XIgrp_clkgt_dff_0.XIdff_dat[5].I3P (driver: pin XTx_Base.Xtx_core.XFE.Xfifo.Xfifo_core.XIgrp_clkgt_dff_0.XIdff_dat[5].XMPCKN1.SRC)
1684, XTx_Base.Xtx_core.XFE.Xfifo.Xfifo_core.XIgrp_clkgt_dff_0.XIdff_dat[5].MFB (driver: pin XTx_Base.Xtx_core.XFE.Xfifo.Xfifo_core.XIgrp_clkgt_dff_0.XIdff_dat[5].XMNI1.DRN)
1685, XTx_Base.Xtx_core.XFE.Xfifo.Xfifo_core.XIgrp_clkgt_dff_0.XIdff_dat[5].net231 (driver: pin XTx_Base.Xtx_core.XFE.Xfifo.Xfifo_core.XIgrp_clkgt_dff_0.XIdff_dat[5].XMPD.DRN)
1686, XTx_Base.Xtx_core.XFE.Xfifo.Xfifo_core.XIgrp_clkgt_dff_0.XIdff_dat[5].net232 (driver: pin XTx_Base.Xtx_core.XFE.Xfifo.Xfifo_core.XIgrp_clkgt_dff_0.XIdff_dat[5].XMPSI.DRN)
1687, XTx_Base.Xtx_core.XFE.Xfifo.Xfifo_core.XIgrp_clkgt_dff_0.XIdff_dat[5].net204 (driver: pin XTx_Base.Xtx_core.XFE.Xfifo.Xfifo_core.XIgrp_clkgt_dff_0.XIdff_dat[5].XMNRD1.SRC)
1688, XTx_Base.Xtx_core.XFE.Xfifo.Xfifo_core.XIgrp_clkgt_dff_0.XIdff_dat[5].net160 (driver: pin XTx_Base.Xtx_core.XFE.Xfifo.Xfifo_core.XIgrp_clkgt_dff_0.XIdff_dat[5].XMNSIA.SRC)
1689, XTx_Base.Xtx_core.XFE.Xfifo.Xfifo_core.XIgrp_clkgt_dff_0.XIdff_dat[5].net158 (driver: pin XTx_Base.Xtx_core.XFE.Xfifo.Xfifo_core.XIgrp_clkgt_dff_0.XIdff_dat[5].XMND.DRN)
1690, XTx_Base.Xtx_core.XFE.Xfifo.Xfifo_core.XIgrp_clkgt_dff_0.XIdff_dat[5].SFBN (driver: pin XTx_Base.Xtx_core.XFE.Xfifo.Xfifo_core.XIgrp_clkgt_dff_0.XIdff_dat[5].XMPI98.DRN)
1691, XTx_Base.Xtx_core.XFE.Xfifo.Xfifo_core.XIgrp_clkgt_dff_0.XIdff_dat[5].CKM (driver: pin XTx_Base.Xtx_core.XFE.Xfifo.Xfifo_core.XIgrp_clkgt_dff_0.XIdff_dat[5].XMNCK.DRN)
1692, XTx_Base.Xtx_core.XFE.Xfifo.Xfifo_core.XIgrp_clkgt_dff_0.XIdff_dat[5].I5N (driver: pin XTx_Base.Xtx_core.XFE.Xfifo.Xfifo_core.XIgrp_clkgt_dff_0.XIdff_dat[5].XMNI99A.DRN)
1693, XTx_Base.Xtx_core.XFE.Xfifo.Xfifo_core.XIgrp_clkgt_dff_0.XIclkgt.N1 (driver: pin XTx_Base.Xtx_core.XFE.Xfifo.Xfifo_core.XIgrp_clkgt_dff_0.XIclkgt.XMPSE.DRN)
1694, XTx_Base.Xtx_core.XFE.Xfifo.Xfifo_core.XIgrp_clkgt_dff_0.XIclkgt.N2 (driver: pin XTx_Base.Xtx_core.XFE.Xfifo.Xfifo_core.XIgrp_clkgt_dff_0.XIclkgt.XMPCKN1.SRC)
1695, XTx_Base.Xtx_core.XFE.Xfifo.Xfifo_core.XIgrp_clkgt_dff_0.XIclkgt.N3 (driver: pin XTx_Base.Xtx_core.XFE.Xfifo.Xfifo_core.XIgrp_clkgt_dff_0.XIclkgt.XMNEN.DRN)
1696, XTx_Base.Xtx_core.XFE.Xfifo.Xfifo_core.XIgrp_clkgt_dff_0.XIclkgt.CKA (driver: pin XTx_Base.Xtx_core.XFE.Xfifo.Xfifo_core.XIgrp_clkgt_dff_0.XIclkgt.XMNCKN.DRN)
1697, XTx_Base.Xtx_core.XFE.Xfifo.Xfifo_core.XIgrp_clkgt_dff_0.XIclkgt.N4 (driver: pin XTx_Base.Xtx_core.XFE.Xfifo.Xfifo_core.XIgrp_clkgt_dff_0.XIclkgt.XMPCKA1.SRC)
1698, XTx_Base.Xtx_core.XFE.Xfifo.Xfifo_core.XIgrp_clkgt_dff_0.XIclkgt.I99 (driver: pin XTx_Base.Xtx_core.XFE.Xfifo.Xfifo_core.XIgrp_clkgt_dff_0.XIclkgt.XMNCKN1.DRN)
1699, XTx_Base.Xtx_core.XFE.Xfifo.Xfifo_core.XIgrp_clkgt_dff_0.XIclkgt.N5 (driver: pin XTx_Base.Xtx_core.XFE.Xfifo.Xfifo_core.XIgrp_clkgt_dff_0.XIclkgt.XMNCKN1.SRC)
1700, XTx_Base.Xtx_core.XFE.Xfifo.Xfifo_core.XIgrp_clkgt_dff_0.XIclkgt.net180 (driver: pin XTx_Base.Xtx_core.XFE.Xfifo.Xfifo_core.XIgrp_clkgt_dff_0.XIclkgt.XMNI2_3.SRC)
1701, XTx_Base.Xtx_core.XFE.Xfifo.Xfifo_core.XIgrp_clkgt_dff_0.XIclkgt.I1 (driver: pin XTx_Base.Xtx_core.XFE.Xfifo.Xfifo_core.XIgrp_clkgt_dff_0.XIclkgt.XMPI2A.DRN)
1702, XTx_Base.Xtx_core.XFE.Xfifo.Xfifo_core.XIgrp_clkgt_dff_0.XIclkgt.net181 (driver: pin XTx_Base.Xtx_core.XFE.Xfifo.Xfifo_core.XIgrp_clkgt_dff_0.XIclkgt.XMNI2_2.SRC)
1703, XTx_Base.Xtx_core.XFE.Xfifo.Xfifo_core.XIgrp_clkgt_dff_0.XIclkgt.I2 (driver: pin XTx_Base.Xtx_core.XFE.Xfifo.Xfifo_core.XIgrp_clkgt_dff_0.XIclkgt.XMNI99A.DRN)
1704, XTx_Base.Xtx_core.XFE.Xfifo.Xfifo_core.XIgrp_clkgt_dff_0.XIclkgt.net182 (driver: pin XTx_Base.Xtx_core.XFE.Xfifo.Xfifo_core.XIgrp_clkgt_dff_0.XIclkgt.XMNI2_1.SRC)
1705, XTx_Base.Xtx_core.XFE.Xfifo.Xfifo_core.XIgrp_clkgt_dff_0.XIclkgt.I3 (driver: pin XTx_Base.Xtx_core.XFE.Xfifo.Xfifo_core.XIgrp_clkgt_dff_0.XIclkgt.XMNI2_1.DRN)
1706, XTx_Base.Xtx_core.XFE.Xfifo.Xfifo_core.XIgrp_clkgt_dff_0.XIclkgt.net183 (driver: pin XTx_Base.Xtx_core.XFE.Xfifo.Xfifo_core.XIgrp_clkgt_dff_0.XIclkgt.XMNCKAA.DRN)
1707, XTx_Base.Xtx_core.XFE.Xfifo.Xfifo_core.XIgrp_clkgt_dff_0.XIclkgt.CKN (driver: pin XTx_Base.Xtx_core.XFE.Xfifo.Xfifo_core.XIgrp_clkgt_dff_0.XIclkgt.XMNCK.DRN)
1708, XTx_Base.Xtx_core.XFE.Xfifo.Xfifo_core.XIgrp_clkgt_dff_0.XIdff_dat[8].I5P (driver: pin XTx_Base.Xtx_core.XFE.Xfifo.Xfifo_core.XIgrp_clkgt_dff_0.XIdff_dat[8].XMPI99A.DRN)
1709, XTx_Base.Xtx_core.XFE.Xfifo.Xfifo_core.XIgrp_clkgt_dff_0.XIdff_dat[8].net45 (driver: pin XTx_Base.Xtx_core.XFE.Xfifo.Xfifo_core.XIgrp_clkgt_dff_0.XIdff_dat[8].XMNDA.DRN)
1710, XTx_Base.Xtx_core.XFE.Xfifo.Xfifo_core.XIgrp_clkgt_dff_0.XIdff_dat[8].SFB (driver: pin XTx_Base.Xtx_core.XFE.Xfifo.Xfifo_core.XIgrp_clkgt_dff_0.XIdff_dat[8].XMNCKN2.DRN)
1711, XTx_Base.Xtx_core.XFE.Xfifo.Xfifo_core.XIgrp_clkgt_dff_0.XIdff_dat[8].net77 (driver: pin XTx_Base.Xtx_core.XFE.Xfifo.Xfifo_core.XIgrp_clkgt_dff_0.XIdff_dat[8].XMPD.SRC)
1712, XTx_Base.Xtx_core.XFE.Xfifo.Xfifo_core.XIgrp_clkgt_dff_0.XIdff_dat[8].MFBN (driver: pin XTx_Base.Xtx_core.XFE.Xfifo.Xfifo_core.XIgrp_clkgt_dff_0.XIdff_dat[8].XMPCKN1.DRN)
1713, XTx_Base.Xtx_core.XFE.Xfifo.Xfifo_core.XIgrp_clkgt_dff_0.XIdff_dat[8].N1 (driver: pin XTx_Base.Xtx_core.XFE.Xfifo.Xfifo_core.XIgrp_clkgt_dff_0.XIdff_dat[8].XMNRD.DRN)
1714, XTx_Base.Xtx_core.XFE.Xfifo.Xfifo_core.XIgrp_clkgt_dff_0.XIdff_dat[8].net145 (driver: pin XTx_Base.Xtx_core.XFE.Xfifo.Xfifo_core.XIgrp_clkgt_dff_0.XIdff_dat[8].XMNRD1.DRN)
1715, XTx_Base.Xtx_core.XFE.Xfifo.Xfifo_core.XIgrp_clkgt_dff_0.XIdff_dat[8].SEN (driver: pin XTx_Base.Xtx_core.XFE.Xfifo.Xfifo_core.XIgrp_clkgt_dff_0.XIdff_dat[8].XMPSE.DRN)
1716, XTx_Base.Xtx_core.XFE.Xfifo.Xfifo_core.XIgrp_clkgt_dff_0.XIdff_dat[8].I3P (driver: pin XTx_Base.Xtx_core.XFE.Xfifo.Xfifo_core.XIgrp_clkgt_dff_0.XIdff_dat[8].XMPCKN1.SRC)
1717, XTx_Base.Xtx_core.XFE.Xfifo.Xfifo_core.XIgrp_clkgt_dff_0.XIdff_dat[8].MFB (driver: pin XTx_Base.Xtx_core.XFE.Xfifo.Xfifo_core.XIgrp_clkgt_dff_0.XIdff_dat[8].XMNI1.DRN)
1718, XTx_Base.Xtx_core.XFE.Xfifo.Xfifo_core.XIgrp_clkgt_dff_0.XIdff_dat[8].net231 (driver: pin XTx_Base.Xtx_core.XFE.Xfifo.Xfifo_core.XIgrp_clkgt_dff_0.XIdff_dat[8].XMPD.DRN)
1719, XTx_Base.Xtx_core.XFE.Xfifo.Xfifo_core.XIgrp_clkgt_dff_0.XIdff_dat[8].net232 (driver: pin XTx_Base.Xtx_core.XFE.Xfifo.Xfifo_core.XIgrp_clkgt_dff_0.XIdff_dat[8].XMPSI.DRN)
1720, XTx_Base.Xtx_core.XFE.Xfifo.Xfifo_core.XIgrp_clkgt_dff_0.XIdff_dat[8].net204 (driver: pin XTx_Base.Xtx_core.XFE.Xfifo.Xfifo_core.XIgrp_clkgt_dff_0.XIdff_dat[8].XMNRD1.SRC)
1721, XTx_Base.Xtx_core.XFE.Xfifo.Xfifo_core.XIgrp_clkgt_dff_0.XIdff_dat[8].net160 (driver: pin XTx_Base.Xtx_core.XFE.Xfifo.Xfifo_core.XIgrp_clkgt_dff_0.XIdff_dat[8].XMNSIA.SRC)
1722, XTx_Base.Xtx_core.XFE.Xfifo.Xfifo_core.XIgrp_clkgt_dff_0.XIdff_dat[8].net158 (driver: pin XTx_Base.Xtx_core.XFE.Xfifo.Xfifo_core.XIgrp_clkgt_dff_0.XIdff_dat[8].XMND.DRN)
1723, XTx_Base.Xtx_core.XFE.Xfifo.Xfifo_core.XIgrp_clkgt_dff_0.XIdff_dat[8].SFBN (driver: pin XTx_Base.Xtx_core.XFE.Xfifo.Xfifo_core.XIgrp_clkgt_dff_0.XIdff_dat[8].XMPI98.DRN)
1724, XTx_Base.Xtx_core.XFE.Xfifo.Xfifo_core.XIgrp_clkgt_dff_0.XIdff_dat[8].CKM (driver: pin XTx_Base.Xtx_core.XFE.Xfifo.Xfifo_core.XIgrp_clkgt_dff_0.XIdff_dat[8].XMNCK.DRN)
1725, XTx_Base.Xtx_core.XFE.Xfifo.Xfifo_core.XIgrp_clkgt_dff_0.XIdff_dat[8].I5N (driver: pin XTx_Base.Xtx_core.XFE.Xfifo.Xfifo_core.XIgrp_clkgt_dff_0.XIdff_dat[8].XMNI99A.DRN)
1726, XTx_Base.Xtx_core.XFE.Xfifo.Xfifo_core.XIgrp_clkgt_dff_0.XIdff_dat[10].I5P (driver: pin XTx_Base.Xtx_core.XFE.Xfifo.Xfifo_core.XIgrp_clkgt_dff_0.XIdff_dat[10].XMPI99A.DRN)
1727, XTx_Base.Xtx_core.XFE.Xfifo.Xfifo_core.XIgrp_clkgt_dff_0.XIdff_dat[10].net45 (driver: pin XTx_Base.Xtx_core.XFE.Xfifo.Xfifo_core.XIgrp_clkgt_dff_0.XIdff_dat[10].XMNDA.DRN)
1728, XTx_Base.Xtx_core.XFE.Xfifo.Xfifo_core.XIgrp_clkgt_dff_0.XIdff_dat[10].SFB (driver: pin XTx_Base.Xtx_core.XFE.Xfifo.Xfifo_core.XIgrp_clkgt_dff_0.XIdff_dat[10].XMNCKN2.DRN)
1729, XTx_Base.Xtx_core.XFE.Xfifo.Xfifo_core.XIgrp_clkgt_dff_0.XIdff_dat[10].net77 (driver: pin XTx_Base.Xtx_core.XFE.Xfifo.Xfifo_core.XIgrp_clkgt_dff_0.XIdff_dat[10].XMPD.SRC)
1730, XTx_Base.Xtx_core.XFE.Xfifo.Xfifo_core.XIgrp_clkgt_dff_0.XIdff_dat[10].MFBN (driver: pin XTx_Base.Xtx_core.XFE.Xfifo.Xfifo_core.XIgrp_clkgt_dff_0.XIdff_dat[10].XMPCKN1.DRN)
1731, XTx_Base.Xtx_core.XFE.Xfifo.Xfifo_core.XIgrp_clkgt_dff_0.XIdff_dat[10].N1 (driver: pin XTx_Base.Xtx_core.XFE.Xfifo.Xfifo_core.XIgrp_clkgt_dff_0.XIdff_dat[10].XMNRD.DRN)
1732, XTx_Base.Xtx_core.XFE.Xfifo.Xfifo_core.XIgrp_clkgt_dff_0.XIdff_dat[10].net145 (driver: pin XTx_Base.Xtx_core.XFE.Xfifo.Xfifo_core.XIgrp_clkgt_dff_0.XIdff_dat[10].XMNRD1.DRN)
1733, XTx_Base.Xtx_core.XFE.Xfifo.Xfifo_core.XIgrp_clkgt_dff_0.XIdff_dat[10].SEN (driver: pin XTx_Base.Xtx_core.XFE.Xfifo.Xfifo_core.XIgrp_clkgt_dff_0.XIdff_dat[10].XMPSE.DRN)
1734, XTx_Base.Xtx_core.XFE.Xfifo.Xfifo_core.XIgrp_clkgt_dff_0.XIdff_dat[10].I3P (driver: pin XTx_Base.Xtx_core.XFE.Xfifo.Xfifo_core.XIgrp_clkgt_dff_0.XIdff_dat[10].XMPCKN1.SRC)
1735, XTx_Base.Xtx_core.XFE.Xfifo.Xfifo_core.XIgrp_clkgt_dff_0.XIdff_dat[10].MFB (driver: pin XTx_Base.Xtx_core.XFE.Xfifo.Xfifo_core.XIgrp_clkgt_dff_0.XIdff_dat[10].XMNI1.DRN)
1736, XTx_Base.Xtx_core.XFE.Xfifo.Xfifo_core.XIgrp_clkgt_dff_0.XIdff_dat[10].net231 (driver: pin XTx_Base.Xtx_core.XFE.Xfifo.Xfifo_core.XIgrp_clkgt_dff_0.XIdff_dat[10].XMPD.DRN)
1737, XTx_Base.Xtx_core.XFE.Xfifo.Xfifo_core.XIgrp_clkgt_dff_0.XIdff_dat[10].net232 (driver: pin XTx_Base.Xtx_core.XFE.Xfifo.Xfifo_core.XIgrp_clkgt_dff_0.XIdff_dat[10].XMPSI.DRN)
1738, XTx_Base.Xtx_core.XFE.Xfifo.Xfifo_core.XIgrp_clkgt_dff_0.XIdff_dat[10].net204 (driver: pin XTx_Base.Xtx_core.XFE.Xfifo.Xfifo_core.XIgrp_clkgt_dff_0.XIdff_dat[10].XMNRD1.SRC)
1739, XTx_Base.Xtx_core.XFE.Xfifo.Xfifo_core.XIgrp_clkgt_dff_0.XIdff_dat[10].net160 (driver: pin XTx_Base.Xtx_core.XFE.Xfifo.Xfifo_core.XIgrp_clkgt_dff_0.XIdff_dat[10].XMNSIA.SRC)
1740, XTx_Base.Xtx_core.XFE.Xfifo.Xfifo_core.XIgrp_clkgt_dff_0.XIdff_dat[10].net158 (driver: pin XTx_Base.Xtx_core.XFE.Xfifo.Xfifo_core.XIgrp_clkgt_dff_0.XIdff_dat[10].XMND.DRN)
1741, XTx_Base.Xtx_core.XFE.Xfifo.Xfifo_core.XIgrp_clkgt_dff_0.XIdff_dat[10].SFBN (driver: pin XTx_Base.Xtx_core.XFE.Xfifo.Xfifo_core.XIgrp_clkgt_dff_0.XIdff_dat[10].XMPI98.DRN)
1742, XTx_Base.Xtx_core.XFE.Xfifo.Xfifo_core.XIgrp_clkgt_dff_0.XIdff_dat[10].CKM (driver: pin XTx_Base.Xtx_core.XFE.Xfifo.Xfifo_core.XIgrp_clkgt_dff_0.XIdff_dat[10].XMNCK.DRN)
1743, XTx_Base.Xtx_core.XFE.Xfifo.Xfifo_core.XIgrp_clkgt_dff_0.XIdff_dat[10].I5N (driver: pin XTx_Base.Xtx_core.XFE.Xfifo.Xfifo_core.XIgrp_clkgt_dff_0.XIdff_dat[10].XMNI99A.DRN)
1744, XTx_Base.Xtx_core.XFE.Xfifo.Xfifo_core.XIgrp_clkgt_dff_0.XIdff_dat[0].I5P (driver: pin XTx_Base.Xtx_core.XFE.Xfifo.Xfifo_core.XIgrp_clkgt_dff_0.XIdff_dat[0].XMPI99A.DRN)
1745, XTx_Base.Xtx_core.XFE.Xfifo.Xfifo_core.XIgrp_clkgt_dff_0.XIdff_dat[0].net45 (driver: pin XTx_Base.Xtx_core.XFE.Xfifo.Xfifo_core.XIgrp_clkgt_dff_0.XIdff_dat[0].XMNDA.DRN)
1746, XTx_Base.Xtx_core.XFE.Xfifo.Xfifo_core.XIgrp_clkgt_dff_0.XIdff_dat[0].SFB (driver: pin XTx_Base.Xtx_core.XFE.Xfifo.Xfifo_core.XIgrp_clkgt_dff_0.XIdff_dat[0].XMNCKN2.DRN)
1747, XTx_Base.Xtx_core.XFE.Xfifo.Xfifo_core.XIgrp_clkgt_dff_0.XIdff_dat[0].net77 (driver: pin XTx_Base.Xtx_core.XFE.Xfifo.Xfifo_core.XIgrp_clkgt_dff_0.XIdff_dat[0].XMPD.SRC)
1748, XTx_Base.Xtx_core.XFE.Xfifo.Xfifo_core.XIgrp_clkgt_dff_0.XIdff_dat[0].MFBN (driver: pin XTx_Base.Xtx_core.XFE.Xfifo.Xfifo_core.XIgrp_clkgt_dff_0.XIdff_dat[0].XMPCKN1.DRN)
1749, XTx_Base.Xtx_core.XFE.Xfifo.Xfifo_core.XIgrp_clkgt_dff_0.XIdff_dat[0].N1 (driver: pin XTx_Base.Xtx_core.XFE.Xfifo.Xfifo_core.XIgrp_clkgt_dff_0.XIdff_dat[0].XMNRD.DRN)
1750, XTx_Base.Xtx_core.XFE.Xfifo.Xfifo_core.XIgrp_clkgt_dff_0.XIdff_dat[0].net145 (driver: pin XTx_Base.Xtx_core.XFE.Xfifo.Xfifo_core.XIgrp_clkgt_dff_0.XIdff_dat[0].XMNRD1.DRN)
1751, XTx_Base.Xtx_core.XFE.Xfifo.Xfifo_core.XIgrp_clkgt_dff_0.XIdff_dat[0].SEN (driver: pin XTx_Base.Xtx_core.XFE.Xfifo.Xfifo_core.XIgrp_clkgt_dff_0.XIdff_dat[0].XMPSE.DRN)
1752, XTx_Base.Xtx_core.XFE.Xfifo.Xfifo_core.XIgrp_clkgt_dff_0.XIdff_dat[0].I3P (driver: pin XTx_Base.Xtx_core.XFE.Xfifo.Xfifo_core.XIgrp_clkgt_dff_0.XIdff_dat[0].XMPCKN1.SRC)
1753, XTx_Base.Xtx_core.XFE.Xfifo.Xfifo_core.XIgrp_clkgt_dff_0.XIdff_dat[0].MFB (driver: pin XTx_Base.Xtx_core.XFE.Xfifo.Xfifo_core.XIgrp_clkgt_dff_0.XIdff_dat[0].XMNI1.DRN)
1754, XTx_Base.Xtx_core.XFE.Xfifo.Xfifo_core.XIgrp_clkgt_dff_0.XIdff_dat[0].net231 (driver: pin XTx_Base.Xtx_core.XFE.Xfifo.Xfifo_core.XIgrp_clkgt_dff_0.XIdff_dat[0].XMPD.DRN)
1755, XTx_Base.Xtx_core.XFE.Xfifo.Xfifo_core.XIgrp_clkgt_dff_0.XIdff_dat[0].net232 (driver: pin XTx_Base.Xtx_core.XFE.Xfifo.Xfifo_core.XIgrp_clkgt_dff_0.XIdff_dat[0].XMPSI.DRN)
1756, XTx_Base.Xtx_core.XFE.Xfifo.Xfifo_core.XIgrp_clkgt_dff_0.XIdff_dat[0].net204 (driver: pin XTx_Base.Xtx_core.XFE.Xfifo.Xfifo_core.XIgrp_clkgt_dff_0.XIdff_dat[0].XMNRD1.SRC)
1757, XTx_Base.Xtx_core.XFE.Xfifo.Xfifo_core.XIgrp_clkgt_dff_0.XIdff_dat[0].net160 (driver: pin XTx_Base.Xtx_core.XFE.Xfifo.Xfifo_core.XIgrp_clkgt_dff_0.XIdff_dat[0].XMNSIA.SRC)
1758, XTx_Base.Xtx_core.XFE.Xfifo.Xfifo_core.XIgrp_clkgt_dff_0.XIdff_dat[0].net158 (driver: pin XTx_Base.Xtx_core.XFE.Xfifo.Xfifo_core.XIgrp_clkgt_dff_0.XIdff_dat[0].XMND.DRN)
1759, XTx_Base.Xtx_core.XFE.Xfifo.Xfifo_core.XIgrp_clkgt_dff_0.XIdff_dat[0].SFBN (driver: pin XTx_Base.Xtx_core.XFE.Xfifo.Xfifo_core.XIgrp_clkgt_dff_0.XIdff_dat[0].XMPI98.DRN)
1760, XTx_Base.Xtx_core.XFE.Xfifo.Xfifo_core.XIgrp_clkgt_dff_0.XIdff_dat[0].CKM (driver: pin XTx_Base.Xtx_core.XFE.Xfifo.Xfifo_core.XIgrp_clkgt_dff_0.XIdff_dat[0].XMNCK.DRN)
1761, XTx_Base.Xtx_core.XFE.Xfifo.Xfifo_core.XIgrp_clkgt_dff_0.XIdff_dat[0].I5N (driver: pin XTx_Base.Xtx_core.XFE.Xfifo.Xfifo_core.XIgrp_clkgt_dff_0.XIdff_dat[0].XMNI99A.DRN)
1762, XTx_Base.Xtx_core.XFE.Xfifo.Xfifo_core.XIgrp_clkgt_dff_0.XIdff_dat[13].I5P (driver: pin XTx_Base.Xtx_core.XFE.Xfifo.Xfifo_core.XIgrp_clkgt_dff_0.XIdff_dat[13].XMPI99A.DRN)
1763, XTx_Base.Xtx_core.XFE.Xfifo.Xfifo_core.XIgrp_clkgt_dff_0.XIdff_dat[13].net45 (driver: pin XTx_Base.Xtx_core.XFE.Xfifo.Xfifo_core.XIgrp_clkgt_dff_0.XIdff_dat[13].XMNDA.DRN)
1764, XTx_Base.Xtx_core.XFE.Xfifo.Xfifo_core.XIgrp_clkgt_dff_0.XIdff_dat[13].SFB (driver: pin XTx_Base.Xtx_core.XFE.Xfifo.Xfifo_core.XIgrp_clkgt_dff_0.XIdff_dat[13].XMNCKN2.DRN)
1765, XTx_Base.Xtx_core.XFE.Xfifo.Xfifo_core.XIgrp_clkgt_dff_0.XIdff_dat[13].net77 (driver: pin XTx_Base.Xtx_core.XFE.Xfifo.Xfifo_core.XIgrp_clkgt_dff_0.XIdff_dat[13].XMPD.SRC)
1766, XTx_Base.Xtx_core.XFE.Xfifo.Xfifo_core.XIgrp_clkgt_dff_0.XIdff_dat[13].MFBN (driver: pin XTx_Base.Xtx_core.XFE.Xfifo.Xfifo_core.XIgrp_clkgt_dff_0.XIdff_dat[13].XMPCKN1.DRN)
1767, XTx_Base.Xtx_core.XFE.Xfifo.Xfifo_core.XIgrp_clkgt_dff_0.XIdff_dat[13].N1 (driver: pin XTx_Base.Xtx_core.XFE.Xfifo.Xfifo_core.XIgrp_clkgt_dff_0.XIdff_dat[13].XMNRD.DRN)
1768, XTx_Base.Xtx_core.XFE.Xfifo.Xfifo_core.XIgrp_clkgt_dff_0.XIdff_dat[13].net145 (driver: pin XTx_Base.Xtx_core.XFE.Xfifo.Xfifo_core.XIgrp_clkgt_dff_0.XIdff_dat[13].XMNRD1.DRN)
1769, XTx_Base.Xtx_core.XFE.Xfifo.Xfifo_core.XIgrp_clkgt_dff_0.XIdff_dat[13].SEN (driver: pin XTx_Base.Xtx_core.XFE.Xfifo.Xfifo_core.XIgrp_clkgt_dff_0.XIdff_dat[13].XMPSE.DRN)
1770, XTx_Base.Xtx_core.XFE.Xfifo.Xfifo_core.XIgrp_clkgt_dff_0.XIdff_dat[13].I3P (driver: pin XTx_Base.Xtx_core.XFE.Xfifo.Xfifo_core.XIgrp_clkgt_dff_0.XIdff_dat[13].XMPCKN1.SRC)
1771, XTx_Base.Xtx_core.XFE.Xfifo.Xfifo_core.XIgrp_clkgt_dff_0.XIdff_dat[13].MFB (driver: pin XTx_Base.Xtx_core.XFE.Xfifo.Xfifo_core.XIgrp_clkgt_dff_0.XIdff_dat[13].XMNI1.DRN)
1772, XTx_Base.Xtx_core.XFE.Xfifo.Xfifo_core.XIgrp_clkgt_dff_0.XIdff_dat[13].net231 (driver: pin XTx_Base.Xtx_core.XFE.Xfifo.Xfifo_core.XIgrp_clkgt_dff_0.XIdff_dat[13].XMPD.DRN)
1773, XTx_Base.Xtx_core.XFE.Xfifo.Xfifo_core.XIgrp_clkgt_dff_0.XIdff_dat[13].net232 (driver: pin XTx_Base.Xtx_core.XFE.Xfifo.Xfifo_core.XIgrp_clkgt_dff_0.XIdff_dat[13].XMPSI.DRN)
1774, XTx_Base.Xtx_core.XFE.Xfifo.Xfifo_core.XIgrp_clkgt_dff_0.XIdff_dat[13].net204 (driver: pin XTx_Base.Xtx_core.XFE.Xfifo.Xfifo_core.XIgrp_clkgt_dff_0.XIdff_dat[13].XMNRD1.SRC)
1775, XTx_Base.Xtx_core.XFE.Xfifo.Xfifo_core.XIgrp_clkgt_dff_0.XIdff_dat[13].net160 (driver: pin XTx_Base.Xtx_core.XFE.Xfifo.Xfifo_core.XIgrp_clkgt_dff_0.XIdff_dat[13].XMNSIA.SRC)
1776, XTx_Base.Xtx_core.XFE.Xfifo.Xfifo_core.XIgrp_clkgt_dff_0.XIdff_dat[13].net158 (driver: pin XTx_Base.Xtx_core.XFE.Xfifo.Xfifo_core.XIgrp_clkgt_dff_0.XIdff_dat[13].XMND.DRN)
1777, XTx_Base.Xtx_core.XFE.Xfifo.Xfifo_core.XIgrp_clkgt_dff_0.XIdff_dat[13].SFBN (driver: pin XTx_Base.Xtx_core.XFE.Xfifo.Xfifo_core.XIgrp_clkgt_dff_0.XIdff_dat[13].XMPI98.DRN)
1778, XTx_Base.Xtx_core.XFE.Xfifo.Xfifo_core.XIgrp_clkgt_dff_0.XIdff_dat[13].CKM (driver: pin XTx_Base.Xtx_core.XFE.Xfifo.Xfifo_core.XIgrp_clkgt_dff_0.XIdff_dat[13].XMNCK.DRN)
1779, XTx_Base.Xtx_core.XFE.Xfifo.Xfifo_core.XIgrp_clkgt_dff_0.XIdff_dat[13].I5N (driver: pin XTx_Base.Xtx_core.XFE.Xfifo.Xfifo_core.XIgrp_clkgt_dff_0.XIdff_dat[13].XMNI99A.DRN)
1780, XTx_Base.Xtx_core.XFE.Xfifo.Xfifo_core.XIgrp_clkgt_dff_0.XIdff_dat[3].I5P (driver: pin XTx_Base.Xtx_core.XFE.Xfifo.Xfifo_core.XIgrp_clkgt_dff_0.XIdff_dat[3].XMPI99A.DRN)
1781, XTx_Base.Xtx_core.XFE.Xfifo.Xfifo_core.XIgrp_clkgt_dff_0.XIdff_dat[3].net45 (driver: pin XTx_Base.Xtx_core.XFE.Xfifo.Xfifo_core.XIgrp_clkgt_dff_0.XIdff_dat[3].XMNDA.DRN)
1782, XTx_Base.Xtx_core.XFE.Xfifo.Xfifo_core.XIgrp_clkgt_dff_0.XIdff_dat[3].SFB (driver: pin XTx_Base.Xtx_core.XFE.Xfifo.Xfifo_core.XIgrp_clkgt_dff_0.XIdff_dat[3].XMNCKN2.DRN)
1783, XTx_Base.Xtx_core.XFE.Xfifo.Xfifo_core.XIgrp_clkgt_dff_0.XIdff_dat[3].net77 (driver: pin XTx_Base.Xtx_core.XFE.Xfifo.Xfifo_core.XIgrp_clkgt_dff_0.XIdff_dat[3].XMPD.SRC)
1784, XTx_Base.Xtx_core.XFE.Xfifo.Xfifo_core.XIgrp_clkgt_dff_0.XIdff_dat[3].MFBN (driver: pin XTx_Base.Xtx_core.XFE.Xfifo.Xfifo_core.XIgrp_clkgt_dff_0.XIdff_dat[3].XMPCKN1.DRN)
1785, XTx_Base.Xtx_core.XFE.Xfifo.Xfifo_core.XIgrp_clkgt_dff_0.XIdff_dat[3].N1 (driver: pin XTx_Base.Xtx_core.XFE.Xfifo.Xfifo_core.XIgrp_clkgt_dff_0.XIdff_dat[3].XMNRD.DRN)
1786, XTx_Base.Xtx_core.XFE.Xfifo.Xfifo_core.XIgrp_clkgt_dff_0.XIdff_dat[3].net145 (driver: pin XTx_Base.Xtx_core.XFE.Xfifo.Xfifo_core.XIgrp_clkgt_dff_0.XIdff_dat[3].XMNRD1.DRN)
1787, XTx_Base.Xtx_core.XFE.Xfifo.Xfifo_core.XIgrp_clkgt_dff_0.XIdff_dat[3].SEN (driver: pin XTx_Base.Xtx_core.XFE.Xfifo.Xfifo_core.XIgrp_clkgt_dff_0.XIdff_dat[3].XMPSE.DRN)
1788, XTx_Base.Xtx_core.XFE.Xfifo.Xfifo_core.XIgrp_clkgt_dff_0.XIdff_dat[3].I3P (driver: pin XTx_Base.Xtx_core.XFE.Xfifo.Xfifo_core.XIgrp_clkgt_dff_0.XIdff_dat[3].XMPCKN1.SRC)
1789, XTx_Base.Xtx_core.XFE.Xfifo.Xfifo_core.XIgrp_clkgt_dff_0.XIdff_dat[3].MFB (driver: pin XTx_Base.Xtx_core.XFE.Xfifo.Xfifo_core.XIgrp_clkgt_dff_0.XIdff_dat[3].XMNI1.DRN)
1790, XTx_Base.Xtx_core.XFE.Xfifo.Xfifo_core.XIgrp_clkgt_dff_0.XIdff_dat[3].net231 (driver: pin XTx_Base.Xtx_core.XFE.Xfifo.Xfifo_core.XIgrp_clkgt_dff_0.XIdff_dat[3].XMPD.DRN)
1791, XTx_Base.Xtx_core.XFE.Xfifo.Xfifo_core.XIgrp_clkgt_dff_0.XIdff_dat[3].net232 (driver: pin XTx_Base.Xtx_core.XFE.Xfifo.Xfifo_core.XIgrp_clkgt_dff_0.XIdff_dat[3].XMPSI.DRN)
1792, XTx_Base.Xtx_core.XFE.Xfifo.Xfifo_core.XIgrp_clkgt_dff_0.XIdff_dat[3].net204 (driver: pin XTx_Base.Xtx_core.XFE.Xfifo.Xfifo_core.XIgrp_clkgt_dff_0.XIdff_dat[3].XMNRD1.SRC)
1793, XTx_Base.Xtx_core.XFE.Xfifo.Xfifo_core.XIgrp_clkgt_dff_0.XIdff_dat[3].net160 (driver: pin XTx_Base.Xtx_core.XFE.Xfifo.Xfifo_core.XIgrp_clkgt_dff_0.XIdff_dat[3].XMNSIA.SRC)
1794, XTx_Base.Xtx_core.XFE.Xfifo.Xfifo_core.XIgrp_clkgt_dff_0.XIdff_dat[3].net158 (driver: pin XTx_Base.Xtx_core.XFE.Xfifo.Xfifo_core.XIgrp_clkgt_dff_0.XIdff_dat[3].XMND.DRN)
1795, XTx_Base.Xtx_core.XFE.Xfifo.Xfifo_core.XIgrp_clkgt_dff_0.XIdff_dat[3].SFBN (driver: pin XTx_Base.Xtx_core.XFE.Xfifo.Xfifo_core.XIgrp_clkgt_dff_0.XIdff_dat[3].XMPI98.DRN)
1796, XTx_Base.Xtx_core.XFE.Xfifo.Xfifo_core.XIgrp_clkgt_dff_0.XIdff_dat[3].CKM (driver: pin XTx_Base.Xtx_core.XFE.Xfifo.Xfifo_core.XIgrp_clkgt_dff_0.XIdff_dat[3].XMNCK.DRN)
1797, XTx_Base.Xtx_core.XFE.Xfifo.Xfifo_core.XIgrp_clkgt_dff_0.XIdff_dat[3].I5N (driver: pin XTx_Base.Xtx_core.XFE.Xfifo.Xfifo_core.XIgrp_clkgt_dff_0.XIdff_dat[3].XMNI99A.DRN)
1798, XTx_Base.Xtx_core.XFE.Xfifo.Xfifo_core.XIgrp_clkgt_dff_0.XIdff_dat[6].I5P (driver: pin XTx_Base.Xtx_core.XFE.Xfifo.Xfifo_core.XIgrp_clkgt_dff_0.XIdff_dat[6].XMPI99A.DRN)
1799, XTx_Base.Xtx_core.XFE.Xfifo.Xfifo_core.XIgrp_clkgt_dff_0.XIdff_dat[6].net45 (driver: pin XTx_Base.Xtx_core.XFE.Xfifo.Xfifo_core.XIgrp_clkgt_dff_0.XIdff_dat[6].XMNDA.DRN)
1800, XTx_Base.Xtx_core.XFE.Xfifo.Xfifo_core.XIgrp_clkgt_dff_0.XIdff_dat[6].SFB (driver: pin XTx_Base.Xtx_core.XFE.Xfifo.Xfifo_core.XIgrp_clkgt_dff_0.XIdff_dat[6].XMNCKN2.DRN)
1801, XTx_Base.Xtx_core.XFE.Xfifo.Xfifo_core.XIgrp_clkgt_dff_0.XIdff_dat[6].net77 (driver: pin XTx_Base.Xtx_core.XFE.Xfifo.Xfifo_core.XIgrp_clkgt_dff_0.XIdff_dat[6].XMPD.SRC)
1802, XTx_Base.Xtx_core.XFE.Xfifo.Xfifo_core.XIgrp_clkgt_dff_0.XIdff_dat[6].MFBN (driver: pin XTx_Base.Xtx_core.XFE.Xfifo.Xfifo_core.XIgrp_clkgt_dff_0.XIdff_dat[6].XMPCKN1.DRN)
1803, XTx_Base.Xtx_core.XFE.Xfifo.Xfifo_core.XIgrp_clkgt_dff_0.XIdff_dat[6].N1 (driver: pin XTx_Base.Xtx_core.XFE.Xfifo.Xfifo_core.XIgrp_clkgt_dff_0.XIdff_dat[6].XMNRD.DRN)
1804, XTx_Base.Xtx_core.XFE.Xfifo.Xfifo_core.XIgrp_clkgt_dff_0.XIdff_dat[6].net145 (driver: pin XTx_Base.Xtx_core.XFE.Xfifo.Xfifo_core.XIgrp_clkgt_dff_0.XIdff_dat[6].XMNRD1.DRN)
1805, XTx_Base.Xtx_core.XFE.Xfifo.Xfifo_core.XIgrp_clkgt_dff_0.XIdff_dat[6].SEN (driver: pin XTx_Base.Xtx_core.XFE.Xfifo.Xfifo_core.XIgrp_clkgt_dff_0.XIdff_dat[6].XMPSE.DRN)
1806, XTx_Base.Xtx_core.XFE.Xfifo.Xfifo_core.XIgrp_clkgt_dff_0.XIdff_dat[6].I3P (driver: pin XTx_Base.Xtx_core.XFE.Xfifo.Xfifo_core.XIgrp_clkgt_dff_0.XIdff_dat[6].XMPCKN1.SRC)
1807, XTx_Base.Xtx_core.XFE.Xfifo.Xfifo_core.XIgrp_clkgt_dff_0.XIdff_dat[6].MFB (driver: pin XTx_Base.Xtx_core.XFE.Xfifo.Xfifo_core.XIgrp_clkgt_dff_0.XIdff_dat[6].XMNI1.DRN)
1808, XTx_Base.Xtx_core.XFE.Xfifo.Xfifo_core.XIgrp_clkgt_dff_0.XIdff_dat[6].net231 (driver: pin XTx_Base.Xtx_core.XFE.Xfifo.Xfifo_core.XIgrp_clkgt_dff_0.XIdff_dat[6].XMPD.DRN)
1809, XTx_Base.Xtx_core.XFE.Xfifo.Xfifo_core.XIgrp_clkgt_dff_0.XIdff_dat[6].net232 (driver: pin XTx_Base.Xtx_core.XFE.Xfifo.Xfifo_core.XIgrp_clkgt_dff_0.XIdff_dat[6].XMPSI.DRN)
1810, XTx_Base.Xtx_core.XFE.Xfifo.Xfifo_core.XIgrp_clkgt_dff_0.XIdff_dat[6].net204 (driver: pin XTx_Base.Xtx_core.XFE.Xfifo.Xfifo_core.XIgrp_clkgt_dff_0.XIdff_dat[6].XMNRD1.SRC)
1811, XTx_Base.Xtx_core.XFE.Xfifo.Xfifo_core.XIgrp_clkgt_dff_0.XIdff_dat[6].net160 (driver: pin XTx_Base.Xtx_core.XFE.Xfifo.Xfifo_core.XIgrp_clkgt_dff_0.XIdff_dat[6].XMNSIA.SRC)
1812, XTx_Base.Xtx_core.XFE.Xfifo.Xfifo_core.XIgrp_clkgt_dff_0.XIdff_dat[6].net158 (driver: pin XTx_Base.Xtx_core.XFE.Xfifo.Xfifo_core.XIgrp_clkgt_dff_0.XIdff_dat[6].XMND.DRN)
1813, XTx_Base.Xtx_core.XFE.Xfifo.Xfifo_core.XIgrp_clkgt_dff_0.XIdff_dat[6].SFBN (driver: pin XTx_Base.Xtx_core.XFE.Xfifo.Xfifo_core.XIgrp_clkgt_dff_0.XIdff_dat[6].XMPI98.DRN)
1814, XTx_Base.Xtx_core.XFE.Xfifo.Xfifo_core.XIgrp_clkgt_dff_0.XIdff_dat[6].CKM (driver: pin XTx_Base.Xtx_core.XFE.Xfifo.Xfifo_core.XIgrp_clkgt_dff_0.XIdff_dat[6].XMNCK.DRN)
1815, XTx_Base.Xtx_core.XFE.Xfifo.Xfifo_core.XIgrp_clkgt_dff_0.XIdff_dat[6].I5N (driver: pin XTx_Base.Xtx_core.XFE.Xfifo.Xfifo_core.XIgrp_clkgt_dff_0.XIdff_dat[6].XMNI99A.DRN)
1816, XTx_Base.Xtx_core.XFE.Xfifo.Xfifo_core.XIgrp_clkgt_dff_0.XIdff_dat[9].I5P (driver: pin XTx_Base.Xtx_core.XFE.Xfifo.Xfifo_core.XIgrp_clkgt_dff_0.XIdff_dat[9].XMPI99A.DRN)
1817, XTx_Base.Xtx_core.XFE.Xfifo.Xfifo_core.XIgrp_clkgt_dff_0.XIdff_dat[9].net45 (driver: pin XTx_Base.Xtx_core.XFE.Xfifo.Xfifo_core.XIgrp_clkgt_dff_0.XIdff_dat[9].XMNDA.DRN)
1818, XTx_Base.Xtx_core.XFE.Xfifo.Xfifo_core.XIgrp_clkgt_dff_0.XIdff_dat[9].SFB (driver: pin XTx_Base.Xtx_core.XFE.Xfifo.Xfifo_core.XIgrp_clkgt_dff_0.XIdff_dat[9].XMNCKN2.DRN)
1819, XTx_Base.Xtx_core.XFE.Xfifo.Xfifo_core.XIgrp_clkgt_dff_0.XIdff_dat[9].net77 (driver: pin XTx_Base.Xtx_core.XFE.Xfifo.Xfifo_core.XIgrp_clkgt_dff_0.XIdff_dat[9].XMPD.SRC)
1820, XTx_Base.Xtx_core.XFE.Xfifo.Xfifo_core.XIgrp_clkgt_dff_0.XIdff_dat[9].MFBN (driver: pin XTx_Base.Xtx_core.XFE.Xfifo.Xfifo_core.XIgrp_clkgt_dff_0.XIdff_dat[9].XMPCKN1.DRN)
1821, XTx_Base.Xtx_core.XFE.Xfifo.Xfifo_core.XIgrp_clkgt_dff_0.XIdff_dat[9].N1 (driver: pin XTx_Base.Xtx_core.XFE.Xfifo.Xfifo_core.XIgrp_clkgt_dff_0.XIdff_dat[9].XMNRD.DRN)
1822, XTx_Base.Xtx_core.XFE.Xfifo.Xfifo_core.XIgrp_clkgt_dff_0.XIdff_dat[9].net145 (driver: pin XTx_Base.Xtx_core.XFE.Xfifo.Xfifo_core.XIgrp_clkgt_dff_0.XIdff_dat[9].XMNRD1.DRN)
1823, XTx_Base.Xtx_core.XFE.Xfifo.Xfifo_core.XIgrp_clkgt_dff_0.XIdff_dat[9].SEN (driver: pin XTx_Base.Xtx_core.XFE.Xfifo.Xfifo_core.XIgrp_clkgt_dff_0.XIdff_dat[9].XMPSE.DRN)
1824, XTx_Base.Xtx_core.XFE.Xfifo.Xfifo_core.XIgrp_clkgt_dff_0.XIdff_dat[9].I3P (driver: pin XTx_Base.Xtx_core.XFE.Xfifo.Xfifo_core.XIgrp_clkgt_dff_0.XIdff_dat[9].XMPCKN1.SRC)
1825, XTx_Base.Xtx_core.XFE.Xfifo.Xfifo_core.XIgrp_clkgt_dff_0.XIdff_dat[9].MFB (driver: pin XTx_Base.Xtx_core.XFE.Xfifo.Xfifo_core.XIgrp_clkgt_dff_0.XIdff_dat[9].XMNI1.DRN)
1826, XTx_Base.Xtx_core.XFE.Xfifo.Xfifo_core.XIgrp_clkgt_dff_0.XIdff_dat[9].net231 (driver: pin XTx_Base.Xtx_core.XFE.Xfifo.Xfifo_core.XIgrp_clkgt_dff_0.XIdff_dat[9].XMPD.DRN)
1827, XTx_Base.Xtx_core.XFE.Xfifo.Xfifo_core.XIgrp_clkgt_dff_0.XIdff_dat[9].net232 (driver: pin XTx_Base.Xtx_core.XFE.Xfifo.Xfifo_core.XIgrp_clkgt_dff_0.XIdff_dat[9].XMPSI.DRN)
1828, XTx_Base.Xtx_core.XFE.Xfifo.Xfifo_core.XIgrp_clkgt_dff_0.XIdff_dat[9].net204 (driver: pin XTx_Base.Xtx_core.XFE.Xfifo.Xfifo_core.XIgrp_clkgt_dff_0.XIdff_dat[9].XMNRD1.SRC)
1829, XTx_Base.Xtx_core.XFE.Xfifo.Xfifo_core.XIgrp_clkgt_dff_0.XIdff_dat[9].net160 (driver: pin XTx_Base.Xtx_core.XFE.Xfifo.Xfifo_core.XIgrp_clkgt_dff_0.XIdff_dat[9].XMNSIA.SRC)
1830, XTx_Base.Xtx_core.XFE.Xfifo.Xfifo_core.XIgrp_clkgt_dff_0.XIdff_dat[9].net158 (driver: pin XTx_Base.Xtx_core.XFE.Xfifo.Xfifo_core.XIgrp_clkgt_dff_0.XIdff_dat[9].XMND.DRN)
1831, XTx_Base.Xtx_core.XFE.Xfifo.Xfifo_core.XIgrp_clkgt_dff_0.XIdff_dat[9].SFBN (driver: pin XTx_Base.Xtx_core.XFE.Xfifo.Xfifo_core.XIgrp_clkgt_dff_0.XIdff_dat[9].XMPI98.DRN)
1832, XTx_Base.Xtx_core.XFE.Xfifo.Xfifo_core.XIgrp_clkgt_dff_0.XIdff_dat[9].CKM (driver: pin XTx_Base.Xtx_core.XFE.Xfifo.Xfifo_core.XIgrp_clkgt_dff_0.XIdff_dat[9].XMNCK.DRN)
1833, XTx_Base.Xtx_core.XFE.Xfifo.Xfifo_core.XIgrp_clkgt_dff_0.XIdff_dat[9].I5N (driver: pin XTx_Base.Xtx_core.XFE.Xfifo.Xfifo_core.XIgrp_clkgt_dff_0.XIdff_dat[9].XMNI99A.DRN)
1834, XTx_Base.Xtx_core.XFE.Xfifo.Xfifo_core.XIgrp_clkgt_dff_1.XIdff_dat[11].I5P (driver: pin XTx_Base.Xtx_core.XFE.Xfifo.Xfifo_core.XIgrp_clkgt_dff_1.XIdff_dat[11].XMPI99A.DRN)
1835, XTx_Base.Xtx_core.XFE.Xfifo.Xfifo_core.XIgrp_clkgt_dff_1.XIdff_dat[11].net45 (driver: pin XTx_Base.Xtx_core.XFE.Xfifo.Xfifo_core.XIgrp_clkgt_dff_1.XIdff_dat[11].XMNDA.DRN)
1836, XTx_Base.Xtx_core.XFE.Xfifo.Xfifo_core.XIgrp_clkgt_dff_1.XIdff_dat[11].SFB (driver: pin XTx_Base.Xtx_core.XFE.Xfifo.Xfifo_core.XIgrp_clkgt_dff_1.XIdff_dat[11].XMNCKN2.DRN)
1837, XTx_Base.Xtx_core.XFE.Xfifo.Xfifo_core.XIgrp_clkgt_dff_1.XIdff_dat[11].MFBN (driver: pin XTx_Base.Xtx_core.XFE.Xfifo.Xfifo_core.XIgrp_clkgt_dff_1.XIdff_dat[11].XMPCKN1.DRN)
1838, XTx_Base.Xtx_core.XFE.Xfifo.Xfifo_core.XIgrp_clkgt_dff_1.XIdff_dat[11].net77 (driver: pin XTx_Base.Xtx_core.XFE.Xfifo.Xfifo_core.XIgrp_clkgt_dff_1.XIdff_dat[11].XMPD.SRC)
1839, XTx_Base.Xtx_core.XFE.Xfifo.Xfifo_core.XIgrp_clkgt_dff_1.XIdff_dat[11].N1 (driver: pin XTx_Base.Xtx_core.XFE.Xfifo.Xfifo_core.XIgrp_clkgt_dff_1.XIdff_dat[11].XMNRD.DRN)
1840, XTx_Base.Xtx_core.XFE.Xfifo.Xfifo_core.XIgrp_clkgt_dff_1.XIdff_dat[11].net145 (driver: pin XTx_Base.Xtx_core.XFE.Xfifo.Xfifo_core.XIgrp_clkgt_dff_1.XIdff_dat[11].XMNRD1.DRN)
1841, XTx_Base.Xtx_core.XFE.Xfifo.Xfifo_core.XIgrp_clkgt_dff_1.XIdff_dat[11].I3P (driver: pin XTx_Base.Xtx_core.XFE.Xfifo.Xfifo_core.XIgrp_clkgt_dff_1.XIdff_dat[11].XMPCKN1.SRC)
1842, XTx_Base.Xtx_core.XFE.Xfifo.Xfifo_core.XIgrp_clkgt_dff_1.XIdff_dat[11].SEN (driver: pin XTx_Base.Xtx_core.XFE.Xfifo.Xfifo_core.XIgrp_clkgt_dff_1.XIdff_dat[11].XMPSE.DRN)
1843, XTx_Base.Xtx_core.XFE.Xfifo.Xfifo_core.XIgrp_clkgt_dff_1.XIdff_dat[11].MFB (driver: pin XTx_Base.Xtx_core.XFE.Xfifo.Xfifo_core.XIgrp_clkgt_dff_1.XIdff_dat[11].XMNI1.DRN)
1844, XTx_Base.Xtx_core.XFE.Xfifo.Xfifo_core.XIgrp_clkgt_dff_1.XIdff_dat[11].net231 (driver: pin XTx_Base.Xtx_core.XFE.Xfifo.Xfifo_core.XIgrp_clkgt_dff_1.XIdff_dat[11].XMPD.DRN)
1845, XTx_Base.Xtx_core.XFE.Xfifo.Xfifo_core.XIgrp_clkgt_dff_1.XIdff_dat[11].net232 (driver: pin XTx_Base.Xtx_core.XFE.Xfifo.Xfifo_core.XIgrp_clkgt_dff_1.XIdff_dat[11].XMPSI.DRN)
1846, XTx_Base.Xtx_core.XFE.Xfifo.Xfifo_core.XIgrp_clkgt_dff_1.XIdff_dat[11].net204 (driver: pin XTx_Base.Xtx_core.XFE.Xfifo.Xfifo_core.XIgrp_clkgt_dff_1.XIdff_dat[11].XMNRD1.SRC)
1847, XTx_Base.Xtx_core.XFE.Xfifo.Xfifo_core.XIgrp_clkgt_dff_1.XIdff_dat[11].SFBN (driver: pin XTx_Base.Xtx_core.XFE.Xfifo.Xfifo_core.XIgrp_clkgt_dff_1.XIdff_dat[11].XMPI98.DRN)
1848, XTx_Base.Xtx_core.XFE.Xfifo.Xfifo_core.XIgrp_clkgt_dff_1.XIdff_dat[11].net158 (driver: pin XTx_Base.Xtx_core.XFE.Xfifo.Xfifo_core.XIgrp_clkgt_dff_1.XIdff_dat[11].XMND.DRN)
1849, XTx_Base.Xtx_core.XFE.Xfifo.Xfifo_core.XIgrp_clkgt_dff_1.XIdff_dat[11].net160 (driver: pin XTx_Base.Xtx_core.XFE.Xfifo.Xfifo_core.XIgrp_clkgt_dff_1.XIdff_dat[11].XMNSIA.SRC)
1850, XTx_Base.Xtx_core.XFE.Xfifo.Xfifo_core.XIgrp_clkgt_dff_1.XIdff_dat[11].CKM (driver: pin XTx_Base.Xtx_core.XFE.Xfifo.Xfifo_core.XIgrp_clkgt_dff_1.XIdff_dat[11].XMNCK.DRN)
1851, XTx_Base.Xtx_core.XFE.Xfifo.Xfifo_core.XIgrp_clkgt_dff_1.XIdff_dat[11].I5N (driver: pin XTx_Base.Xtx_core.XFE.Xfifo.Xfifo_core.XIgrp_clkgt_dff_1.XIdff_dat[11].XMNI99A.DRN)
1852, XTx_Base.Xtx_core.XFE.Xfifo.Xfifo_core.XIgrp_clkgt_dff_1.XIdff_dat[1].I5P (driver: pin XTx_Base.Xtx_core.XFE.Xfifo.Xfifo_core.XIgrp_clkgt_dff_1.XIdff_dat[1].XMPI99A.DRN)
1853, XTx_Base.Xtx_core.XFE.Xfifo.Xfifo_core.XIgrp_clkgt_dff_1.XIdff_dat[1].net45 (driver: pin XTx_Base.Xtx_core.XFE.Xfifo.Xfifo_core.XIgrp_clkgt_dff_1.XIdff_dat[1].XMNDA.DRN)
1854, XTx_Base.Xtx_core.XFE.Xfifo.Xfifo_core.XIgrp_clkgt_dff_1.XIdff_dat[1].SFB (driver: pin XTx_Base.Xtx_core.XFE.Xfifo.Xfifo_core.XIgrp_clkgt_dff_1.XIdff_dat[1].XMNCKN2.DRN)
1855, XTx_Base.Xtx_core.XFE.Xfifo.Xfifo_core.XIgrp_clkgt_dff_1.XIdff_dat[1].MFBN (driver: pin XTx_Base.Xtx_core.XFE.Xfifo.Xfifo_core.XIgrp_clkgt_dff_1.XIdff_dat[1].XMPCKN1.DRN)
1856, XTx_Base.Xtx_core.XFE.Xfifo.Xfifo_core.XIgrp_clkgt_dff_1.XIdff_dat[1].net77 (driver: pin XTx_Base.Xtx_core.XFE.Xfifo.Xfifo_core.XIgrp_clkgt_dff_1.XIdff_dat[1].XMPD.SRC)
1857, XTx_Base.Xtx_core.XFE.Xfifo.Xfifo_core.XIgrp_clkgt_dff_1.XIdff_dat[1].N1 (driver: pin XTx_Base.Xtx_core.XFE.Xfifo.Xfifo_core.XIgrp_clkgt_dff_1.XIdff_dat[1].XMNRD.DRN)
1858, XTx_Base.Xtx_core.XFE.Xfifo.Xfifo_core.XIgrp_clkgt_dff_1.XIdff_dat[1].net145 (driver: pin XTx_Base.Xtx_core.XFE.Xfifo.Xfifo_core.XIgrp_clkgt_dff_1.XIdff_dat[1].XMNRD1.DRN)
1859, XTx_Base.Xtx_core.XFE.Xfifo.Xfifo_core.XIgrp_clkgt_dff_1.XIdff_dat[1].I3P (driver: pin XTx_Base.Xtx_core.XFE.Xfifo.Xfifo_core.XIgrp_clkgt_dff_1.XIdff_dat[1].XMPCKN1.SRC)
1860, XTx_Base.Xtx_core.XFE.Xfifo.Xfifo_core.XIgrp_clkgt_dff_1.XIdff_dat[1].SEN (driver: pin XTx_Base.Xtx_core.XFE.Xfifo.Xfifo_core.XIgrp_clkgt_dff_1.XIdff_dat[1].XMPSE.DRN)
1861, XTx_Base.Xtx_core.XFE.Xfifo.Xfifo_core.XIgrp_clkgt_dff_1.XIdff_dat[1].MFB (driver: pin XTx_Base.Xtx_core.XFE.Xfifo.Xfifo_core.XIgrp_clkgt_dff_1.XIdff_dat[1].XMNI1.DRN)
1862, XTx_Base.Xtx_core.XFE.Xfifo.Xfifo_core.XIgrp_clkgt_dff_1.XIdff_dat[1].net231 (driver: pin XTx_Base.Xtx_core.XFE.Xfifo.Xfifo_core.XIgrp_clkgt_dff_1.XIdff_dat[1].XMPD.DRN)
1863, XTx_Base.Xtx_core.XFE.Xfifo.Xfifo_core.XIgrp_clkgt_dff_1.XIdff_dat[1].net232 (driver: pin XTx_Base.Xtx_core.XFE.Xfifo.Xfifo_core.XIgrp_clkgt_dff_1.XIdff_dat[1].XMPSI.DRN)
1864, XTx_Base.Xtx_core.XFE.Xfifo.Xfifo_core.XIgrp_clkgt_dff_1.XIdff_dat[1].net204 (driver: pin XTx_Base.Xtx_core.XFE.Xfifo.Xfifo_core.XIgrp_clkgt_dff_1.XIdff_dat[1].XMNRD1.SRC)
1865, XTx_Base.Xtx_core.XFE.Xfifo.Xfifo_core.XIgrp_clkgt_dff_1.XIdff_dat[1].SFBN (driver: pin XTx_Base.Xtx_core.XFE.Xfifo.Xfifo_core.XIgrp_clkgt_dff_1.XIdff_dat[1].XMPI98.DRN)
1866, XTx_Base.Xtx_core.XFE.Xfifo.Xfifo_core.XIgrp_clkgt_dff_1.XIdff_dat[1].net158 (driver: pin XTx_Base.Xtx_core.XFE.Xfifo.Xfifo_core.XIgrp_clkgt_dff_1.XIdff_dat[1].XMND.DRN)
1867, XTx_Base.Xtx_core.XFE.Xfifo.Xfifo_core.XIgrp_clkgt_dff_1.XIdff_dat[1].net160 (driver: pin XTx_Base.Xtx_core.XFE.Xfifo.Xfifo_core.XIgrp_clkgt_dff_1.XIdff_dat[1].XMNSIA.SRC)
1868, XTx_Base.Xtx_core.XFE.Xfifo.Xfifo_core.XIgrp_clkgt_dff_1.XIdff_dat[1].CKM (driver: pin XTx_Base.Xtx_core.XFE.Xfifo.Xfifo_core.XIgrp_clkgt_dff_1.XIdff_dat[1].XMNCK.DRN)
1869, XTx_Base.Xtx_core.XFE.Xfifo.Xfifo_core.XIgrp_clkgt_dff_1.XIdff_dat[1].I5N (driver: pin XTx_Base.Xtx_core.XFE.Xfifo.Xfifo_core.XIgrp_clkgt_dff_1.XIdff_dat[1].XMNI99A.DRN)
1870, XTx_Base.Xtx_core.XFE.Xfifo.Xfifo_core.XIgrp_clkgt_dff_1.XIdff_dat[14].I5P (driver: pin XTx_Base.Xtx_core.XFE.Xfifo.Xfifo_core.XIgrp_clkgt_dff_1.XIdff_dat[14].XMPI99A.DRN)
1871, XTx_Base.Xtx_core.XFE.Xfifo.Xfifo_core.XIgrp_clkgt_dff_1.XIdff_dat[14].net45 (driver: pin XTx_Base.Xtx_core.XFE.Xfifo.Xfifo_core.XIgrp_clkgt_dff_1.XIdff_dat[14].XMNDA.DRN)
1872, XTx_Base.Xtx_core.XFE.Xfifo.Xfifo_core.XIgrp_clkgt_dff_1.XIdff_dat[14].SFB (driver: pin XTx_Base.Xtx_core.XFE.Xfifo.Xfifo_core.XIgrp_clkgt_dff_1.XIdff_dat[14].XMNCKN2.DRN)
1873, XTx_Base.Xtx_core.XFE.Xfifo.Xfifo_core.XIgrp_clkgt_dff_1.XIdff_dat[14].MFBN (driver: pin XTx_Base.Xtx_core.XFE.Xfifo.Xfifo_core.XIgrp_clkgt_dff_1.XIdff_dat[14].XMPCKN1.DRN)
1874, XTx_Base.Xtx_core.XFE.Xfifo.Xfifo_core.XIgrp_clkgt_dff_1.XIdff_dat[14].net77 (driver: pin XTx_Base.Xtx_core.XFE.Xfifo.Xfifo_core.XIgrp_clkgt_dff_1.XIdff_dat[14].XMPD.SRC)
1875, XTx_Base.Xtx_core.XFE.Xfifo.Xfifo_core.XIgrp_clkgt_dff_1.XIdff_dat[14].N1 (driver: pin XTx_Base.Xtx_core.XFE.Xfifo.Xfifo_core.XIgrp_clkgt_dff_1.XIdff_dat[14].XMNRD.DRN)
1876, XTx_Base.Xtx_core.XFE.Xfifo.Xfifo_core.XIgrp_clkgt_dff_1.XIdff_dat[14].net145 (driver: pin XTx_Base.Xtx_core.XFE.Xfifo.Xfifo_core.XIgrp_clkgt_dff_1.XIdff_dat[14].XMNRD1.DRN)
1877, XTx_Base.Xtx_core.XFE.Xfifo.Xfifo_core.XIgrp_clkgt_dff_1.XIdff_dat[14].I3P (driver: pin XTx_Base.Xtx_core.XFE.Xfifo.Xfifo_core.XIgrp_clkgt_dff_1.XIdff_dat[14].XMPCKN1.SRC)
1878, XTx_Base.Xtx_core.XFE.Xfifo.Xfifo_core.XIgrp_clkgt_dff_1.XIdff_dat[14].SEN (driver: pin XTx_Base.Xtx_core.XFE.Xfifo.Xfifo_core.XIgrp_clkgt_dff_1.XIdff_dat[14].XMPSE.DRN)
1879, XTx_Base.Xtx_core.XFE.Xfifo.Xfifo_core.XIgrp_clkgt_dff_1.XIdff_dat[14].MFB (driver: pin XTx_Base.Xtx_core.XFE.Xfifo.Xfifo_core.XIgrp_clkgt_dff_1.XIdff_dat[14].XMNI1.DRN)
1880, XTx_Base.Xtx_core.XFE.Xfifo.Xfifo_core.XIgrp_clkgt_dff_1.XIdff_dat[14].net231 (driver: pin XTx_Base.Xtx_core.XFE.Xfifo.Xfifo_core.XIgrp_clkgt_dff_1.XIdff_dat[14].XMPD.DRN)
1881, XTx_Base.Xtx_core.XFE.Xfifo.Xfifo_core.XIgrp_clkgt_dff_1.XIdff_dat[14].net232 (driver: pin XTx_Base.Xtx_core.XFE.Xfifo.Xfifo_core.XIgrp_clkgt_dff_1.XIdff_dat[14].XMPSI.DRN)
1882, XTx_Base.Xtx_core.XFE.Xfifo.Xfifo_core.XIgrp_clkgt_dff_1.XIdff_dat[14].net204 (driver: pin XTx_Base.Xtx_core.XFE.Xfifo.Xfifo_core.XIgrp_clkgt_dff_1.XIdff_dat[14].XMNRD1.SRC)
1883, XTx_Base.Xtx_core.XFE.Xfifo.Xfifo_core.XIgrp_clkgt_dff_1.XIdff_dat[14].SFBN (driver: pin XTx_Base.Xtx_core.XFE.Xfifo.Xfifo_core.XIgrp_clkgt_dff_1.XIdff_dat[14].XMPI98.DRN)
1884, XTx_Base.Xtx_core.XFE.Xfifo.Xfifo_core.XIgrp_clkgt_dff_1.XIdff_dat[14].net158 (driver: pin XTx_Base.Xtx_core.XFE.Xfifo.Xfifo_core.XIgrp_clkgt_dff_1.XIdff_dat[14].XMND.DRN)
1885, XTx_Base.Xtx_core.XFE.Xfifo.Xfifo_core.XIgrp_clkgt_dff_1.XIdff_dat[14].net160 (driver: pin XTx_Base.Xtx_core.XFE.Xfifo.Xfifo_core.XIgrp_clkgt_dff_1.XIdff_dat[14].XMNSIA.SRC)
1886, XTx_Base.Xtx_core.XFE.Xfifo.Xfifo_core.XIgrp_clkgt_dff_1.XIdff_dat[14].CKM (driver: pin XTx_Base.Xtx_core.XFE.Xfifo.Xfifo_core.XIgrp_clkgt_dff_1.XIdff_dat[14].XMNCK.DRN)
1887, XTx_Base.Xtx_core.XFE.Xfifo.Xfifo_core.XIgrp_clkgt_dff_1.XIdff_dat[14].I5N (driver: pin XTx_Base.Xtx_core.XFE.Xfifo.Xfifo_core.XIgrp_clkgt_dff_1.XIdff_dat[14].XMNI99A.DRN)
1888, XTx_Base.Xtx_core.XFE.Xfifo.Xfifo_core.XIgrp_clkgt_dff_1.XIdff_dat[4].I5P (driver: pin XTx_Base.Xtx_core.XFE.Xfifo.Xfifo_core.XIgrp_clkgt_dff_1.XIdff_dat[4].XMPI99A.DRN)
1889, XTx_Base.Xtx_core.XFE.Xfifo.Xfifo_core.XIgrp_clkgt_dff_1.XIdff_dat[4].net45 (driver: pin XTx_Base.Xtx_core.XFE.Xfifo.Xfifo_core.XIgrp_clkgt_dff_1.XIdff_dat[4].XMNDA.DRN)
1890, XTx_Base.Xtx_core.XFE.Xfifo.Xfifo_core.XIgrp_clkgt_dff_1.XIdff_dat[4].SFB (driver: pin XTx_Base.Xtx_core.XFE.Xfifo.Xfifo_core.XIgrp_clkgt_dff_1.XIdff_dat[4].XMNCKN2.DRN)
1891, XTx_Base.Xtx_core.XFE.Xfifo.Xfifo_core.XIgrp_clkgt_dff_1.XIdff_dat[4].MFBN (driver: pin XTx_Base.Xtx_core.XFE.Xfifo.Xfifo_core.XIgrp_clkgt_dff_1.XIdff_dat[4].XMPCKN1.DRN)
1892, XTx_Base.Xtx_core.XFE.Xfifo.Xfifo_core.XIgrp_clkgt_dff_1.XIdff_dat[4].net77 (driver: pin XTx_Base.Xtx_core.XFE.Xfifo.Xfifo_core.XIgrp_clkgt_dff_1.XIdff_dat[4].XMPD.SRC)
1893, XTx_Base.Xtx_core.XFE.Xfifo.Xfifo_core.XIgrp_clkgt_dff_1.XIdff_dat[4].N1 (driver: pin XTx_Base.Xtx_core.XFE.Xfifo.Xfifo_core.XIgrp_clkgt_dff_1.XIdff_dat[4].XMNRD.DRN)
1894, XTx_Base.Xtx_core.XFE.Xfifo.Xfifo_core.XIgrp_clkgt_dff_1.XIdff_dat[4].net145 (driver: pin XTx_Base.Xtx_core.XFE.Xfifo.Xfifo_core.XIgrp_clkgt_dff_1.XIdff_dat[4].XMNRD1.DRN)
1895, XTx_Base.Xtx_core.XFE.Xfifo.Xfifo_core.XIgrp_clkgt_dff_1.XIdff_dat[4].I3P (driver: pin XTx_Base.Xtx_core.XFE.Xfifo.Xfifo_core.XIgrp_clkgt_dff_1.XIdff_dat[4].XMPCKN1.SRC)
1896, XTx_Base.Xtx_core.XFE.Xfifo.Xfifo_core.XIgrp_clkgt_dff_1.XIdff_dat[4].SEN (driver: pin XTx_Base.Xtx_core.XFE.Xfifo.Xfifo_core.XIgrp_clkgt_dff_1.XIdff_dat[4].XMPSE.DRN)
1897, XTx_Base.Xtx_core.XFE.Xfifo.Xfifo_core.XIgrp_clkgt_dff_1.XIdff_dat[4].MFB (driver: pin XTx_Base.Xtx_core.XFE.Xfifo.Xfifo_core.XIgrp_clkgt_dff_1.XIdff_dat[4].XMNI1.DRN)
1898, XTx_Base.Xtx_core.XFE.Xfifo.Xfifo_core.XIgrp_clkgt_dff_1.XIdff_dat[4].net231 (driver: pin XTx_Base.Xtx_core.XFE.Xfifo.Xfifo_core.XIgrp_clkgt_dff_1.XIdff_dat[4].XMPD.DRN)
1899, XTx_Base.Xtx_core.XFE.Xfifo.Xfifo_core.XIgrp_clkgt_dff_1.XIdff_dat[4].net232 (driver: pin XTx_Base.Xtx_core.XFE.Xfifo.Xfifo_core.XIgrp_clkgt_dff_1.XIdff_dat[4].XMPSI.DRN)
1900, XTx_Base.Xtx_core.XFE.Xfifo.Xfifo_core.XIgrp_clkgt_dff_1.XIdff_dat[4].net204 (driver: pin XTx_Base.Xtx_core.XFE.Xfifo.Xfifo_core.XIgrp_clkgt_dff_1.XIdff_dat[4].XMNRD1.SRC)
1901, XTx_Base.Xtx_core.XFE.Xfifo.Xfifo_core.XIgrp_clkgt_dff_1.XIdff_dat[4].SFBN (driver: pin XTx_Base.Xtx_core.XFE.Xfifo.Xfifo_core.XIgrp_clkgt_dff_1.XIdff_dat[4].XMPI98.DRN)
1902, XTx_Base.Xtx_core.XFE.Xfifo.Xfifo_core.XIgrp_clkgt_dff_1.XIdff_dat[4].net158 (driver: pin XTx_Base.Xtx_core.XFE.Xfifo.Xfifo_core.XIgrp_clkgt_dff_1.XIdff_dat[4].XMND.DRN)
1903, XTx_Base.Xtx_core.XFE.Xfifo.Xfifo_core.XIgrp_clkgt_dff_1.XIdff_dat[4].net160 (driver: pin XTx_Base.Xtx_core.XFE.Xfifo.Xfifo_core.XIgrp_clkgt_dff_1.XIdff_dat[4].XMNSIA.SRC)
1904, XTx_Base.Xtx_core.XFE.Xfifo.Xfifo_core.XIgrp_clkgt_dff_1.XIdff_dat[4].CKM (driver: pin XTx_Base.Xtx_core.XFE.Xfifo.Xfifo_core.XIgrp_clkgt_dff_1.XIdff_dat[4].XMNCK.DRN)
1905, XTx_Base.Xtx_core.XFE.Xfifo.Xfifo_core.XIgrp_clkgt_dff_1.XIdff_dat[4].I5N (driver: pin XTx_Base.Xtx_core.XFE.Xfifo.Xfifo_core.XIgrp_clkgt_dff_1.XIdff_dat[4].XMNI99A.DRN)
1906, XTx_Base.Xtx_core.XFE.Xfifo.Xfifo_core.XIgrp_clkgt_dff_1.XIdff_dat[7].I5P (driver: pin XTx_Base.Xtx_core.XFE.Xfifo.Xfifo_core.XIgrp_clkgt_dff_1.XIdff_dat[7].XMPI99A.DRN)
1907, XTx_Base.Xtx_core.XFE.Xfifo.Xfifo_core.XIgrp_clkgt_dff_1.XIdff_dat[7].net45 (driver: pin XTx_Base.Xtx_core.XFE.Xfifo.Xfifo_core.XIgrp_clkgt_dff_1.XIdff_dat[7].XMNDA.DRN)
1908, XTx_Base.Xtx_core.XFE.Xfifo.Xfifo_core.XIgrp_clkgt_dff_1.XIdff_dat[7].SFB (driver: pin XTx_Base.Xtx_core.XFE.Xfifo.Xfifo_core.XIgrp_clkgt_dff_1.XIdff_dat[7].XMNCKN2.DRN)
1909, XTx_Base.Xtx_core.XFE.Xfifo.Xfifo_core.XIgrp_clkgt_dff_1.XIdff_dat[7].MFBN (driver: pin XTx_Base.Xtx_core.XFE.Xfifo.Xfifo_core.XIgrp_clkgt_dff_1.XIdff_dat[7].XMPCKN1.DRN)
1910, XTx_Base.Xtx_core.XFE.Xfifo.Xfifo_core.XIgrp_clkgt_dff_1.XIdff_dat[7].net77 (driver: pin XTx_Base.Xtx_core.XFE.Xfifo.Xfifo_core.XIgrp_clkgt_dff_1.XIdff_dat[7].XMPD.SRC)
1911, XTx_Base.Xtx_core.XFE.Xfifo.Xfifo_core.XIgrp_clkgt_dff_1.XIdff_dat[7].N1 (driver: pin XTx_Base.Xtx_core.XFE.Xfifo.Xfifo_core.XIgrp_clkgt_dff_1.XIdff_dat[7].XMNRD.DRN)
1912, XTx_Base.Xtx_core.XFE.Xfifo.Xfifo_core.XIgrp_clkgt_dff_1.XIdff_dat[7].net145 (driver: pin XTx_Base.Xtx_core.XFE.Xfifo.Xfifo_core.XIgrp_clkgt_dff_1.XIdff_dat[7].XMNRD1.DRN)
1913, XTx_Base.Xtx_core.XFE.Xfifo.Xfifo_core.XIgrp_clkgt_dff_1.XIdff_dat[7].I3P (driver: pin XTx_Base.Xtx_core.XFE.Xfifo.Xfifo_core.XIgrp_clkgt_dff_1.XIdff_dat[7].XMPCKN1.SRC)
1914, XTx_Base.Xtx_core.XFE.Xfifo.Xfifo_core.XIgrp_clkgt_dff_1.XIdff_dat[7].SEN (driver: pin XTx_Base.Xtx_core.XFE.Xfifo.Xfifo_core.XIgrp_clkgt_dff_1.XIdff_dat[7].XMPSE.DRN)
1915, XTx_Base.Xtx_core.XFE.Xfifo.Xfifo_core.XIgrp_clkgt_dff_1.XIdff_dat[7].MFB (driver: pin XTx_Base.Xtx_core.XFE.Xfifo.Xfifo_core.XIgrp_clkgt_dff_1.XIdff_dat[7].XMNI1.DRN)
1916, XTx_Base.Xtx_core.XFE.Xfifo.Xfifo_core.XIgrp_clkgt_dff_1.XIdff_dat[7].net231 (driver: pin XTx_Base.Xtx_core.XFE.Xfifo.Xfifo_core.XIgrp_clkgt_dff_1.XIdff_dat[7].XMPD.DRN)
1917, XTx_Base.Xtx_core.XFE.Xfifo.Xfifo_core.XIgrp_clkgt_dff_1.XIdff_dat[7].net232 (driver: pin XTx_Base.Xtx_core.XFE.Xfifo.Xfifo_core.XIgrp_clkgt_dff_1.XIdff_dat[7].XMPSI.DRN)
1918, XTx_Base.Xtx_core.XFE.Xfifo.Xfifo_core.XIgrp_clkgt_dff_1.XIdff_dat[7].net204 (driver: pin XTx_Base.Xtx_core.XFE.Xfifo.Xfifo_core.XIgrp_clkgt_dff_1.XIdff_dat[7].XMNRD1.SRC)
1919, XTx_Base.Xtx_core.XFE.Xfifo.Xfifo_core.XIgrp_clkgt_dff_1.XIdff_dat[7].SFBN (driver: pin XTx_Base.Xtx_core.XFE.Xfifo.Xfifo_core.XIgrp_clkgt_dff_1.XIdff_dat[7].XMPI98.DRN)
1920, XTx_Base.Xtx_core.XFE.Xfifo.Xfifo_core.XIgrp_clkgt_dff_1.XIdff_dat[7].net158 (driver: pin XTx_Base.Xtx_core.XFE.Xfifo.Xfifo_core.XIgrp_clkgt_dff_1.XIdff_dat[7].XMND.DRN)
1921, XTx_Base.Xtx_core.XFE.Xfifo.Xfifo_core.XIgrp_clkgt_dff_1.XIdff_dat[7].net160 (driver: pin XTx_Base.Xtx_core.XFE.Xfifo.Xfifo_core.XIgrp_clkgt_dff_1.XIdff_dat[7].XMNSIA.SRC)
1922, XTx_Base.Xtx_core.XFE.Xfifo.Xfifo_core.XIgrp_clkgt_dff_1.XIdff_dat[7].CKM (driver: pin XTx_Base.Xtx_core.XFE.Xfifo.Xfifo_core.XIgrp_clkgt_dff_1.XIdff_dat[7].XMNCK.DRN)
1923, XTx_Base.Xtx_core.XFE.Xfifo.Xfifo_core.XIgrp_clkgt_dff_1.XIdff_dat[7].I5N (driver: pin XTx_Base.Xtx_core.XFE.Xfifo.Xfifo_core.XIgrp_clkgt_dff_1.XIdff_dat[7].XMNI99A.DRN)
1924, XTx_Base.Xtx_core.XFE.Xfifo.Xfifo_core.XIgrp_clkgt_dff_1.XIdff_dat[12].I5P (driver: pin XTx_Base.Xtx_core.XFE.Xfifo.Xfifo_core.XIgrp_clkgt_dff_1.XIdff_dat[12].XMPI99A.DRN)
1925, XTx_Base.Xtx_core.XFE.Xfifo.Xfifo_core.XIgrp_clkgt_dff_1.XIdff_dat[12].net45 (driver: pin XTx_Base.Xtx_core.XFE.Xfifo.Xfifo_core.XIgrp_clkgt_dff_1.XIdff_dat[12].XMNDA.DRN)
1926, XTx_Base.Xtx_core.XFE.Xfifo.Xfifo_core.XIgrp_clkgt_dff_1.XIdff_dat[12].SFB (driver: pin XTx_Base.Xtx_core.XFE.Xfifo.Xfifo_core.XIgrp_clkgt_dff_1.XIdff_dat[12].XMNCKN2.DRN)
1927, XTx_Base.Xtx_core.XFE.Xfifo.Xfifo_core.XIgrp_clkgt_dff_1.XIdff_dat[12].MFBN (driver: pin XTx_Base.Xtx_core.XFE.Xfifo.Xfifo_core.XIgrp_clkgt_dff_1.XIdff_dat[12].XMPCKN1.DRN)
1928, XTx_Base.Xtx_core.XFE.Xfifo.Xfifo_core.XIgrp_clkgt_dff_1.XIdff_dat[12].net77 (driver: pin XTx_Base.Xtx_core.XFE.Xfifo.Xfifo_core.XIgrp_clkgt_dff_1.XIdff_dat[12].XMPD.SRC)
1929, XTx_Base.Xtx_core.XFE.Xfifo.Xfifo_core.XIgrp_clkgt_dff_1.XIdff_dat[12].N1 (driver: pin XTx_Base.Xtx_core.XFE.Xfifo.Xfifo_core.XIgrp_clkgt_dff_1.XIdff_dat[12].XMNRD.DRN)
1930, XTx_Base.Xtx_core.XFE.Xfifo.Xfifo_core.XIgrp_clkgt_dff_1.XIdff_dat[12].net145 (driver: pin XTx_Base.Xtx_core.XFE.Xfifo.Xfifo_core.XIgrp_clkgt_dff_1.XIdff_dat[12].XMNRD1.DRN)
1931, XTx_Base.Xtx_core.XFE.Xfifo.Xfifo_core.XIgrp_clkgt_dff_1.XIdff_dat[12].I3P (driver: pin XTx_Base.Xtx_core.XFE.Xfifo.Xfifo_core.XIgrp_clkgt_dff_1.XIdff_dat[12].XMPCKN1.SRC)
1932, XTx_Base.Xtx_core.XFE.Xfifo.Xfifo_core.XIgrp_clkgt_dff_1.XIdff_dat[12].SEN (driver: pin XTx_Base.Xtx_core.XFE.Xfifo.Xfifo_core.XIgrp_clkgt_dff_1.XIdff_dat[12].XMPSE.DRN)
1933, XTx_Base.Xtx_core.XFE.Xfifo.Xfifo_core.XIgrp_clkgt_dff_1.XIdff_dat[12].MFB (driver: pin XTx_Base.Xtx_core.XFE.Xfifo.Xfifo_core.XIgrp_clkgt_dff_1.XIdff_dat[12].XMNI1.DRN)
1934, XTx_Base.Xtx_core.XFE.Xfifo.Xfifo_core.XIgrp_clkgt_dff_1.XIdff_dat[12].net231 (driver: pin XTx_Base.Xtx_core.XFE.Xfifo.Xfifo_core.XIgrp_clkgt_dff_1.XIdff_dat[12].XMPD.DRN)
1935, XTx_Base.Xtx_core.XFE.Xfifo.Xfifo_core.XIgrp_clkgt_dff_1.XIdff_dat[12].net232 (driver: pin XTx_Base.Xtx_core.XFE.Xfifo.Xfifo_core.XIgrp_clkgt_dff_1.XIdff_dat[12].XMPSI.DRN)
1936, XTx_Base.Xtx_core.XFE.Xfifo.Xfifo_core.XIgrp_clkgt_dff_1.XIdff_dat[12].net204 (driver: pin XTx_Base.Xtx_core.XFE.Xfifo.Xfifo_core.XIgrp_clkgt_dff_1.XIdff_dat[12].XMNRD1.SRC)
1937, XTx_Base.Xtx_core.XFE.Xfifo.Xfifo_core.XIgrp_clkgt_dff_1.XIdff_dat[12].SFBN (driver: pin XTx_Base.Xtx_core.XFE.Xfifo.Xfifo_core.XIgrp_clkgt_dff_1.XIdff_dat[12].XMPI98.DRN)
1938, XTx_Base.Xtx_core.XFE.Xfifo.Xfifo_core.XIgrp_clkgt_dff_1.XIdff_dat[12].net158 (driver: pin XTx_Base.Xtx_core.XFE.Xfifo.Xfifo_core.XIgrp_clkgt_dff_1.XIdff_dat[12].XMND.DRN)
1939, XTx_Base.Xtx_core.XFE.Xfifo.Xfifo_core.XIgrp_clkgt_dff_1.XIdff_dat[12].net160 (driver: pin XTx_Base.Xtx_core.XFE.Xfifo.Xfifo_core.XIgrp_clkgt_dff_1.XIdff_dat[12].XMNSIA.SRC)
1940, XTx_Base.Xtx_core.XFE.Xfifo.Xfifo_core.XIgrp_clkgt_dff_1.XIdff_dat[12].CKM (driver: pin XTx_Base.Xtx_core.XFE.Xfifo.Xfifo_core.XIgrp_clkgt_dff_1.XIdff_dat[12].XMNCK.DRN)
1941, XTx_Base.Xtx_core.XFE.Xfifo.Xfifo_core.XIgrp_clkgt_dff_1.XIdff_dat[12].I5N (driver: pin XTx_Base.Xtx_core.XFE.Xfifo.Xfifo_core.XIgrp_clkgt_dff_1.XIdff_dat[12].XMNI99A.DRN)
1942, XTx_Base.Xtx_core.XFE.Xfifo.Xfifo_core.XIgrp_clkgt_dff_1.XIdff_dat[15].I5P (driver: pin XTx_Base.Xtx_core.XFE.Xfifo.Xfifo_core.XIgrp_clkgt_dff_1.XIdff_dat[15].XMPI99A.DRN)
1943, XTx_Base.Xtx_core.XFE.Xfifo.Xfifo_core.XIgrp_clkgt_dff_1.XIdff_dat[15].net45 (driver: pin XTx_Base.Xtx_core.XFE.Xfifo.Xfifo_core.XIgrp_clkgt_dff_1.XIdff_dat[15].XMNDA.DRN)
1944, XTx_Base.Xtx_core.XFE.Xfifo.Xfifo_core.XIgrp_clkgt_dff_1.XIdff_dat[15].SFB (driver: pin XTx_Base.Xtx_core.XFE.Xfifo.Xfifo_core.XIgrp_clkgt_dff_1.XIdff_dat[15].XMNCKN2.DRN)
1945, XTx_Base.Xtx_core.XFE.Xfifo.Xfifo_core.XIgrp_clkgt_dff_1.XIdff_dat[15].MFBN (driver: pin XTx_Base.Xtx_core.XFE.Xfifo.Xfifo_core.XIgrp_clkgt_dff_1.XIdff_dat[15].XMPCKN1.DRN)
1946, XTx_Base.Xtx_core.XFE.Xfifo.Xfifo_core.XIgrp_clkgt_dff_1.XIdff_dat[15].net77 (driver: pin XTx_Base.Xtx_core.XFE.Xfifo.Xfifo_core.XIgrp_clkgt_dff_1.XIdff_dat[15].XMPD.SRC)
1947, XTx_Base.Xtx_core.XFE.Xfifo.Xfifo_core.XIgrp_clkgt_dff_1.XIdff_dat[15].N1 (driver: pin XTx_Base.Xtx_core.XFE.Xfifo.Xfifo_core.XIgrp_clkgt_dff_1.XIdff_dat[15].XMNRD.DRN)
1948, XTx_Base.Xtx_core.XFE.Xfifo.Xfifo_core.XIgrp_clkgt_dff_1.XIdff_dat[15].net145 (driver: pin XTx_Base.Xtx_core.XFE.Xfifo.Xfifo_core.XIgrp_clkgt_dff_1.XIdff_dat[15].XMNRD1.DRN)
1949, XTx_Base.Xtx_core.XFE.Xfifo.Xfifo_core.XIgrp_clkgt_dff_1.XIdff_dat[15].I3P (driver: pin XTx_Base.Xtx_core.XFE.Xfifo.Xfifo_core.XIgrp_clkgt_dff_1.XIdff_dat[15].XMPCKN1.SRC)
1950, XTx_Base.Xtx_core.XFE.Xfifo.Xfifo_core.XIgrp_clkgt_dff_1.XIdff_dat[15].SEN (driver: pin XTx_Base.Xtx_core.XFE.Xfifo.Xfifo_core.XIgrp_clkgt_dff_1.XIdff_dat[15].XMPSE.DRN)
1951, XTx_Base.Xtx_core.XFE.Xfifo.Xfifo_core.XIgrp_clkgt_dff_1.XIdff_dat[15].MFB (driver: pin XTx_Base.Xtx_core.XFE.Xfifo.Xfifo_core.XIgrp_clkgt_dff_1.XIdff_dat[15].XMNI1.DRN)
1952, XTx_Base.Xtx_core.XFE.Xfifo.Xfifo_core.XIgrp_clkgt_dff_1.XIdff_dat[15].net231 (driver: pin XTx_Base.Xtx_core.XFE.Xfifo.Xfifo_core.XIgrp_clkgt_dff_1.XIdff_dat[15].XMPD.DRN)
1953, XTx_Base.Xtx_core.XFE.Xfifo.Xfifo_core.XIgrp_clkgt_dff_1.XIdff_dat[15].net232 (driver: pin XTx_Base.Xtx_core.XFE.Xfifo.Xfifo_core.XIgrp_clkgt_dff_1.XIdff_dat[15].XMPSI.DRN)
1954, XTx_Base.Xtx_core.XFE.Xfifo.Xfifo_core.XIgrp_clkgt_dff_1.XIdff_dat[15].net204 (driver: pin XTx_Base.Xtx_core.XFE.Xfifo.Xfifo_core.XIgrp_clkgt_dff_1.XIdff_dat[15].XMNRD1.SRC)
1955, XTx_Base.Xtx_core.XFE.Xfifo.Xfifo_core.XIgrp_clkgt_dff_1.XIdff_dat[15].SFBN (driver: pin XTx_Base.Xtx_core.XFE.Xfifo.Xfifo_core.XIgrp_clkgt_dff_1.XIdff_dat[15].XMPI98.DRN)
1956, XTx_Base.Xtx_core.XFE.Xfifo.Xfifo_core.XIgrp_clkgt_dff_1.XIdff_dat[15].net158 (driver: pin XTx_Base.Xtx_core.XFE.Xfifo.Xfifo_core.XIgrp_clkgt_dff_1.XIdff_dat[15].XMND.DRN)
1957, XTx_Base.Xtx_core.XFE.Xfifo.Xfifo_core.XIgrp_clkgt_dff_1.XIdff_dat[15].net160 (driver: pin XTx_Base.Xtx_core.XFE.Xfifo.Xfifo_core.XIgrp_clkgt_dff_1.XIdff_dat[15].XMNSIA.SRC)
1958, XTx_Base.Xtx_core.XFE.Xfifo.Xfifo_core.XIgrp_clkgt_dff_1.XIdff_dat[15].CKM (driver: pin XTx_Base.Xtx_core.XFE.Xfifo.Xfifo_core.XIgrp_clkgt_dff_1.XIdff_dat[15].XMNCK.DRN)
1959, XTx_Base.Xtx_core.XFE.Xfifo.Xfifo_core.XIgrp_clkgt_dff_1.XIdff_dat[15].I5N (driver: pin XTx_Base.Xtx_core.XFE.Xfifo.Xfifo_core.XIgrp_clkgt_dff_1.XIdff_dat[15].XMNI99A.DRN)
1960, XTx_Base.Xtx_core.XFE.Xfifo.Xfifo_core.XIgrp_clkgt_dff_1.XIdff_dat[2].I5P (driver: pin XTx_Base.Xtx_core.XFE.Xfifo.Xfifo_core.XIgrp_clkgt_dff_1.XIdff_dat[2].XMPI99A.DRN)
1961, XTx_Base.Xtx_core.XFE.Xfifo.Xfifo_core.XIgrp_clkgt_dff_1.XIdff_dat[2].net45 (driver: pin XTx_Base.Xtx_core.XFE.Xfifo.Xfifo_core.XIgrp_clkgt_dff_1.XIdff_dat[2].XMNDA.DRN)
1962, XTx_Base.Xtx_core.XFE.Xfifo.Xfifo_core.XIgrp_clkgt_dff_1.XIdff_dat[2].SFB (driver: pin XTx_Base.Xtx_core.XFE.Xfifo.Xfifo_core.XIgrp_clkgt_dff_1.XIdff_dat[2].XMNCKN2.DRN)
1963, XTx_Base.Xtx_core.XFE.Xfifo.Xfifo_core.XIgrp_clkgt_dff_1.XIdff_dat[2].MFBN (driver: pin XTx_Base.Xtx_core.XFE.Xfifo.Xfifo_core.XIgrp_clkgt_dff_1.XIdff_dat[2].XMPCKN1.DRN)
1964, XTx_Base.Xtx_core.XFE.Xfifo.Xfifo_core.XIgrp_clkgt_dff_1.XIdff_dat[2].net77 (driver: pin XTx_Base.Xtx_core.XFE.Xfifo.Xfifo_core.XIgrp_clkgt_dff_1.XIdff_dat[2].XMPD.SRC)
1965, XTx_Base.Xtx_core.XFE.Xfifo.Xfifo_core.XIgrp_clkgt_dff_1.XIdff_dat[2].N1 (driver: pin XTx_Base.Xtx_core.XFE.Xfifo.Xfifo_core.XIgrp_clkgt_dff_1.XIdff_dat[2].XMNRD.DRN)
1966, XTx_Base.Xtx_core.XFE.Xfifo.Xfifo_core.XIgrp_clkgt_dff_1.XIdff_dat[2].net145 (driver: pin XTx_Base.Xtx_core.XFE.Xfifo.Xfifo_core.XIgrp_clkgt_dff_1.XIdff_dat[2].XMNRD1.DRN)
1967, XTx_Base.Xtx_core.XFE.Xfifo.Xfifo_core.XIgrp_clkgt_dff_1.XIdff_dat[2].I3P (driver: pin XTx_Base.Xtx_core.XFE.Xfifo.Xfifo_core.XIgrp_clkgt_dff_1.XIdff_dat[2].XMPCKN1.SRC)
1968, XTx_Base.Xtx_core.XFE.Xfifo.Xfifo_core.XIgrp_clkgt_dff_1.XIdff_dat[2].SEN (driver: pin XTx_Base.Xtx_core.XFE.Xfifo.Xfifo_core.XIgrp_clkgt_dff_1.XIdff_dat[2].XMPSE.DRN)
1969, XTx_Base.Xtx_core.XFE.Xfifo.Xfifo_core.XIgrp_clkgt_dff_1.XIdff_dat[2].MFB (driver: pin XTx_Base.Xtx_core.XFE.Xfifo.Xfifo_core.XIgrp_clkgt_dff_1.XIdff_dat[2].XMNI1.DRN)
1970, XTx_Base.Xtx_core.XFE.Xfifo.Xfifo_core.XIgrp_clkgt_dff_1.XIdff_dat[2].net231 (driver: pin XTx_Base.Xtx_core.XFE.Xfifo.Xfifo_core.XIgrp_clkgt_dff_1.XIdff_dat[2].XMPD.DRN)
1971, XTx_Base.Xtx_core.XFE.Xfifo.Xfifo_core.XIgrp_clkgt_dff_1.XIdff_dat[2].net232 (driver: pin XTx_Base.Xtx_core.XFE.Xfifo.Xfifo_core.XIgrp_clkgt_dff_1.XIdff_dat[2].XMPSI.DRN)
1972, XTx_Base.Xtx_core.XFE.Xfifo.Xfifo_core.XIgrp_clkgt_dff_1.XIdff_dat[2].net204 (driver: pin XTx_Base.Xtx_core.XFE.Xfifo.Xfifo_core.XIgrp_clkgt_dff_1.XIdff_dat[2].XMNRD1.SRC)
1973, XTx_Base.Xtx_core.XFE.Xfifo.Xfifo_core.XIgrp_clkgt_dff_1.XIdff_dat[2].SFBN (driver: pin XTx_Base.Xtx_core.XFE.Xfifo.Xfifo_core.XIgrp_clkgt_dff_1.XIdff_dat[2].XMPI98.DRN)
1974, XTx_Base.Xtx_core.XFE.Xfifo.Xfifo_core.XIgrp_clkgt_dff_1.XIdff_dat[2].net158 (driver: pin XTx_Base.Xtx_core.XFE.Xfifo.Xfifo_core.XIgrp_clkgt_dff_1.XIdff_dat[2].XMND.DRN)
1975, XTx_Base.Xtx_core.XFE.Xfifo.Xfifo_core.XIgrp_clkgt_dff_1.XIdff_dat[2].net160 (driver: pin XTx_Base.Xtx_core.XFE.Xfifo.Xfifo_core.XIgrp_clkgt_dff_1.XIdff_dat[2].XMNSIA.SRC)
1976, XTx_Base.Xtx_core.XFE.Xfifo.Xfifo_core.XIgrp_clkgt_dff_1.XIdff_dat[2].CKM (driver: pin XTx_Base.Xtx_core.XFE.Xfifo.Xfifo_core.XIgrp_clkgt_dff_1.XIdff_dat[2].XMNCK.DRN)
1977, XTx_Base.Xtx_core.XFE.Xfifo.Xfifo_core.XIgrp_clkgt_dff_1.XIdff_dat[2].I5N (driver: pin XTx_Base.Xtx_core.XFE.Xfifo.Xfifo_core.XIgrp_clkgt_dff_1.XIdff_dat[2].XMNI99A.DRN)
1978, XTx_Base.Xtx_core.XFE.Xfifo.Xfifo_core.XIgrp_clkgt_dff_1.XIdff_dat[5].I5P (driver: pin XTx_Base.Xtx_core.XFE.Xfifo.Xfifo_core.XIgrp_clkgt_dff_1.XIdff_dat[5].XMPI99A.DRN)
1979, XTx_Base.Xtx_core.XFE.Xfifo.Xfifo_core.XIgrp_clkgt_dff_1.XIdff_dat[5].net45 (driver: pin XTx_Base.Xtx_core.XFE.Xfifo.Xfifo_core.XIgrp_clkgt_dff_1.XIdff_dat[5].XMNDA.DRN)
1980, XTx_Base.Xtx_core.XFE.Xfifo.Xfifo_core.XIgrp_clkgt_dff_1.XIdff_dat[5].SFB (driver: pin XTx_Base.Xtx_core.XFE.Xfifo.Xfifo_core.XIgrp_clkgt_dff_1.XIdff_dat[5].XMNCKN2.DRN)
1981, XTx_Base.Xtx_core.XFE.Xfifo.Xfifo_core.XIgrp_clkgt_dff_1.XIdff_dat[5].MFBN (driver: pin XTx_Base.Xtx_core.XFE.Xfifo.Xfifo_core.XIgrp_clkgt_dff_1.XIdff_dat[5].XMPCKN1.DRN)
1982, XTx_Base.Xtx_core.XFE.Xfifo.Xfifo_core.XIgrp_clkgt_dff_1.XIdff_dat[5].net77 (driver: pin XTx_Base.Xtx_core.XFE.Xfifo.Xfifo_core.XIgrp_clkgt_dff_1.XIdff_dat[5].XMPD.SRC)
1983, XTx_Base.Xtx_core.XFE.Xfifo.Xfifo_core.XIgrp_clkgt_dff_1.XIdff_dat[5].N1 (driver: pin XTx_Base.Xtx_core.XFE.Xfifo.Xfifo_core.XIgrp_clkgt_dff_1.XIdff_dat[5].XMNRD.DRN)
1984, XTx_Base.Xtx_core.XFE.Xfifo.Xfifo_core.XIgrp_clkgt_dff_1.XIdff_dat[5].net145 (driver: pin XTx_Base.Xtx_core.XFE.Xfifo.Xfifo_core.XIgrp_clkgt_dff_1.XIdff_dat[5].XMNRD1.DRN)
1985, XTx_Base.Xtx_core.XFE.Xfifo.Xfifo_core.XIgrp_clkgt_dff_1.XIdff_dat[5].I3P (driver: pin XTx_Base.Xtx_core.XFE.Xfifo.Xfifo_core.XIgrp_clkgt_dff_1.XIdff_dat[5].XMPCKN1.SRC)
1986, XTx_Base.Xtx_core.XFE.Xfifo.Xfifo_core.XIgrp_clkgt_dff_1.XIdff_dat[5].SEN (driver: pin XTx_Base.Xtx_core.XFE.Xfifo.Xfifo_core.XIgrp_clkgt_dff_1.XIdff_dat[5].XMPSE.DRN)
1987, XTx_Base.Xtx_core.XFE.Xfifo.Xfifo_core.XIgrp_clkgt_dff_1.XIdff_dat[5].MFB (driver: pin XTx_Base.Xtx_core.XFE.Xfifo.Xfifo_core.XIgrp_clkgt_dff_1.XIdff_dat[5].XMNI1.DRN)
1988, XTx_Base.Xtx_core.XFE.Xfifo.Xfifo_core.XIgrp_clkgt_dff_1.XIdff_dat[5].net231 (driver: pin XTx_Base.Xtx_core.XFE.Xfifo.Xfifo_core.XIgrp_clkgt_dff_1.XIdff_dat[5].XMPD.DRN)
1989, XTx_Base.Xtx_core.XFE.Xfifo.Xfifo_core.XIgrp_clkgt_dff_1.XIdff_dat[5].net232 (driver: pin XTx_Base.Xtx_core.XFE.Xfifo.Xfifo_core.XIgrp_clkgt_dff_1.XIdff_dat[5].XMPSI.DRN)
1990, XTx_Base.Xtx_core.XFE.Xfifo.Xfifo_core.XIgrp_clkgt_dff_1.XIdff_dat[5].net204 (driver: pin XTx_Base.Xtx_core.XFE.Xfifo.Xfifo_core.XIgrp_clkgt_dff_1.XIdff_dat[5].XMNRD1.SRC)
1991, XTx_Base.Xtx_core.XFE.Xfifo.Xfifo_core.XIgrp_clkgt_dff_1.XIdff_dat[5].SFBN (driver: pin XTx_Base.Xtx_core.XFE.Xfifo.Xfifo_core.XIgrp_clkgt_dff_1.XIdff_dat[5].XMPI98.DRN)
1992, XTx_Base.Xtx_core.XFE.Xfifo.Xfifo_core.XIgrp_clkgt_dff_1.XIdff_dat[5].net158 (driver: pin XTx_Base.Xtx_core.XFE.Xfifo.Xfifo_core.XIgrp_clkgt_dff_1.XIdff_dat[5].XMND.DRN)
1993, XTx_Base.Xtx_core.XFE.Xfifo.Xfifo_core.XIgrp_clkgt_dff_1.XIdff_dat[5].net160 (driver: pin XTx_Base.Xtx_core.XFE.Xfifo.Xfifo_core.XIgrp_clkgt_dff_1.XIdff_dat[5].XMNSIA.SRC)
1994, XTx_Base.Xtx_core.XFE.Xfifo.Xfifo_core.XIgrp_clkgt_dff_1.XIdff_dat[5].CKM (driver: pin XTx_Base.Xtx_core.XFE.Xfifo.Xfifo_core.XIgrp_clkgt_dff_1.XIdff_dat[5].XMNCK.DRN)
1995, XTx_Base.Xtx_core.XFE.Xfifo.Xfifo_core.XIgrp_clkgt_dff_1.XIdff_dat[5].I5N (driver: pin XTx_Base.Xtx_core.XFE.Xfifo.Xfifo_core.XIgrp_clkgt_dff_1.XIdff_dat[5].XMNI99A.DRN)
1996, XTx_Base.Xtx_core.XFE.Xfifo.Xfifo_core.XIgrp_clkgt_dff_1.XIclkgt.N1 (driver: pin XTx_Base.Xtx_core.XFE.Xfifo.Xfifo_core.XIgrp_clkgt_dff_1.XIclkgt.XMPSE.DRN)
1997, XTx_Base.Xtx_core.XFE.Xfifo.Xfifo_core.XIgrp_clkgt_dff_1.XIclkgt.N2 (driver: pin XTx_Base.Xtx_core.XFE.Xfifo.Xfifo_core.XIgrp_clkgt_dff_1.XIclkgt.XMPCKN1.SRC)
1998, XTx_Base.Xtx_core.XFE.Xfifo.Xfifo_core.XIgrp_clkgt_dff_1.XIclkgt.CKA (driver: pin XTx_Base.Xtx_core.XFE.Xfifo.Xfifo_core.XIgrp_clkgt_dff_1.XIclkgt.XMNCKN.DRN)
1999, XTx_Base.Xtx_core.XFE.Xfifo.Xfifo_core.XIgrp_clkgt_dff_1.XIclkgt.N3 (driver: pin XTx_Base.Xtx_core.XFE.Xfifo.Xfifo_core.XIgrp_clkgt_dff_1.XIclkgt.XMNEN.DRN)
2000, XTx_Base.Xtx_core.XFE.Xfifo.Xfifo_core.XIgrp_clkgt_dff_1.XIclkgt.N4 (driver: pin XTx_Base.Xtx_core.XFE.Xfifo.Xfifo_core.XIgrp_clkgt_dff_1.XIclkgt.XMPCKA1.SRC)
2001, XTx_Base.Xtx_core.XFE.Xfifo.Xfifo_core.XIgrp_clkgt_dff_1.XIclkgt.N5 (driver: pin XTx_Base.Xtx_core.XFE.Xfifo.Xfifo_core.XIgrp_clkgt_dff_1.XIclkgt.XMNCKN1.SRC)
2002, XTx_Base.Xtx_core.XFE.Xfifo.Xfifo_core.XIgrp_clkgt_dff_1.XIclkgt.I99 (driver: pin XTx_Base.Xtx_core.XFE.Xfifo.Xfifo_core.XIgrp_clkgt_dff_1.XIclkgt.XMNCKN1.DRN)
2003, XTx_Base.Xtx_core.XFE.Xfifo.Xfifo_core.XIgrp_clkgt_dff_1.XIclkgt.net180 (driver: pin XTx_Base.Xtx_core.XFE.Xfifo.Xfifo_core.XIgrp_clkgt_dff_1.XIclkgt.XMNI2_3.SRC)
2004, XTx_Base.Xtx_core.XFE.Xfifo.Xfifo_core.XIgrp_clkgt_dff_1.XIclkgt.net181 (driver: pin XTx_Base.Xtx_core.XFE.Xfifo.Xfifo_core.XIgrp_clkgt_dff_1.XIclkgt.XMNI2_2.SRC)
2005, XTx_Base.Xtx_core.XFE.Xfifo.Xfifo_core.XIgrp_clkgt_dff_1.XIclkgt.I1 (driver: pin XTx_Base.Xtx_core.XFE.Xfifo.Xfifo_core.XIgrp_clkgt_dff_1.XIclkgt.XMPI2A.DRN)
2006, XTx_Base.Xtx_core.XFE.Xfifo.Xfifo_core.XIgrp_clkgt_dff_1.XIclkgt.net182 (driver: pin XTx_Base.Xtx_core.XFE.Xfifo.Xfifo_core.XIgrp_clkgt_dff_1.XIclkgt.XMNI2_1.SRC)
2007, XTx_Base.Xtx_core.XFE.Xfifo.Xfifo_core.XIgrp_clkgt_dff_1.XIclkgt.I2 (driver: pin XTx_Base.Xtx_core.XFE.Xfifo.Xfifo_core.XIgrp_clkgt_dff_1.XIclkgt.XMNI99A.DRN)
2008, XTx_Base.Xtx_core.XFE.Xfifo.Xfifo_core.XIgrp_clkgt_dff_1.XIclkgt.net183 (driver: pin XTx_Base.Xtx_core.XFE.Xfifo.Xfifo_core.XIgrp_clkgt_dff_1.XIclkgt.XMNCKAA.DRN)
2009, XTx_Base.Xtx_core.XFE.Xfifo.Xfifo_core.XIgrp_clkgt_dff_1.XIclkgt.I3 (driver: pin XTx_Base.Xtx_core.XFE.Xfifo.Xfifo_core.XIgrp_clkgt_dff_1.XIclkgt.XMNI2_1.DRN)
2010, XTx_Base.Xtx_core.XFE.Xfifo.Xfifo_core.XIgrp_clkgt_dff_1.XIclkgt.CKN (driver: pin XTx_Base.Xtx_core.XFE.Xfifo.Xfifo_core.XIgrp_clkgt_dff_1.XIclkgt.XMNCK.DRN)
2011, XTx_Base.Xtx_core.XFE.Xfifo.Xfifo_core.XIgrp_clkgt_dff_1.XIdff_dat[8].I5P (driver: pin XTx_Base.Xtx_core.XFE.Xfifo.Xfifo_core.XIgrp_clkgt_dff_1.XIdff_dat[8].XMPI99A.DRN)
2012, XTx_Base.Xtx_core.XFE.Xfifo.Xfifo_core.XIgrp_clkgt_dff_1.XIdff_dat[8].net45 (driver: pin XTx_Base.Xtx_core.XFE.Xfifo.Xfifo_core.XIgrp_clkgt_dff_1.XIdff_dat[8].XMNDA.DRN)
2013, XTx_Base.Xtx_core.XFE.Xfifo.Xfifo_core.XIgrp_clkgt_dff_1.XIdff_dat[8].SFB (driver: pin XTx_Base.Xtx_core.XFE.Xfifo.Xfifo_core.XIgrp_clkgt_dff_1.XIdff_dat[8].XMNCKN2.DRN)
2014, XTx_Base.Xtx_core.XFE.Xfifo.Xfifo_core.XIgrp_clkgt_dff_1.XIdff_dat[8].MFBN (driver: pin XTx_Base.Xtx_core.XFE.Xfifo.Xfifo_core.XIgrp_clkgt_dff_1.XIdff_dat[8].XMPCKN1.DRN)
2015, XTx_Base.Xtx_core.XFE.Xfifo.Xfifo_core.XIgrp_clkgt_dff_1.XIdff_dat[8].net77 (driver: pin XTx_Base.Xtx_core.XFE.Xfifo.Xfifo_core.XIgrp_clkgt_dff_1.XIdff_dat[8].XMPD.SRC)
2016, XTx_Base.Xtx_core.XFE.Xfifo.Xfifo_core.XIgrp_clkgt_dff_1.XIdff_dat[8].N1 (driver: pin XTx_Base.Xtx_core.XFE.Xfifo.Xfifo_core.XIgrp_clkgt_dff_1.XIdff_dat[8].XMNRD.DRN)
2017, XTx_Base.Xtx_core.XFE.Xfifo.Xfifo_core.XIgrp_clkgt_dff_1.XIdff_dat[8].net145 (driver: pin XTx_Base.Xtx_core.XFE.Xfifo.Xfifo_core.XIgrp_clkgt_dff_1.XIdff_dat[8].XMNRD1.DRN)
2018, XTx_Base.Xtx_core.XFE.Xfifo.Xfifo_core.XIgrp_clkgt_dff_1.XIdff_dat[8].I3P (driver: pin XTx_Base.Xtx_core.XFE.Xfifo.Xfifo_core.XIgrp_clkgt_dff_1.XIdff_dat[8].XMPCKN1.SRC)
2019, XTx_Base.Xtx_core.XFE.Xfifo.Xfifo_core.XIgrp_clkgt_dff_1.XIdff_dat[8].SEN (driver: pin XTx_Base.Xtx_core.XFE.Xfifo.Xfifo_core.XIgrp_clkgt_dff_1.XIdff_dat[8].XMPSE.DRN)
2020, XTx_Base.Xtx_core.XFE.Xfifo.Xfifo_core.XIgrp_clkgt_dff_1.XIdff_dat[8].MFB (driver: pin XTx_Base.Xtx_core.XFE.Xfifo.Xfifo_core.XIgrp_clkgt_dff_1.XIdff_dat[8].XMNI1.DRN)
2021, XTx_Base.Xtx_core.XFE.Xfifo.Xfifo_core.XIgrp_clkgt_dff_1.XIdff_dat[8].net231 (driver: pin XTx_Base.Xtx_core.XFE.Xfifo.Xfifo_core.XIgrp_clkgt_dff_1.XIdff_dat[8].XMPD.DRN)
2022, XTx_Base.Xtx_core.XFE.Xfifo.Xfifo_core.XIgrp_clkgt_dff_1.XIdff_dat[8].net232 (driver: pin XTx_Base.Xtx_core.XFE.Xfifo.Xfifo_core.XIgrp_clkgt_dff_1.XIdff_dat[8].XMPSI.DRN)
2023, XTx_Base.Xtx_core.XFE.Xfifo.Xfifo_core.XIgrp_clkgt_dff_1.XIdff_dat[8].net204 (driver: pin XTx_Base.Xtx_core.XFE.Xfifo.Xfifo_core.XIgrp_clkgt_dff_1.XIdff_dat[8].XMNRD1.SRC)
2024, XTx_Base.Xtx_core.XFE.Xfifo.Xfifo_core.XIgrp_clkgt_dff_1.XIdff_dat[8].SFBN (driver: pin XTx_Base.Xtx_core.XFE.Xfifo.Xfifo_core.XIgrp_clkgt_dff_1.XIdff_dat[8].XMPI98.DRN)
2025, XTx_Base.Xtx_core.XFE.Xfifo.Xfifo_core.XIgrp_clkgt_dff_1.XIdff_dat[8].net158 (driver: pin XTx_Base.Xtx_core.XFE.Xfifo.Xfifo_core.XIgrp_clkgt_dff_1.XIdff_dat[8].XMND.DRN)
2026, XTx_Base.Xtx_core.XFE.Xfifo.Xfifo_core.XIgrp_clkgt_dff_1.XIdff_dat[8].net160 (driver: pin XTx_Base.Xtx_core.XFE.Xfifo.Xfifo_core.XIgrp_clkgt_dff_1.XIdff_dat[8].XMNSIA.SRC)
2027, XTx_Base.Xtx_core.XFE.Xfifo.Xfifo_core.XIgrp_clkgt_dff_1.XIdff_dat[8].CKM (driver: pin XTx_Base.Xtx_core.XFE.Xfifo.Xfifo_core.XIgrp_clkgt_dff_1.XIdff_dat[8].XMNCK.DRN)
2028, XTx_Base.Xtx_core.XFE.Xfifo.Xfifo_core.XIgrp_clkgt_dff_1.XIdff_dat[8].I5N (driver: pin XTx_Base.Xtx_core.XFE.Xfifo.Xfifo_core.XIgrp_clkgt_dff_1.XIdff_dat[8].XMNI99A.DRN)
2029, XTx_Base.Xtx_core.XFE.Xfifo.Xfifo_core.XIgrp_clkgt_dff_1.XIdff_dat[10].I5P (driver: pin XTx_Base.Xtx_core.XFE.Xfifo.Xfifo_core.XIgrp_clkgt_dff_1.XIdff_dat[10].XMPI99A.DRN)
2030, XTx_Base.Xtx_core.XFE.Xfifo.Xfifo_core.XIgrp_clkgt_dff_1.XIdff_dat[10].net45 (driver: pin XTx_Base.Xtx_core.XFE.Xfifo.Xfifo_core.XIgrp_clkgt_dff_1.XIdff_dat[10].XMNDA.DRN)
2031, XTx_Base.Xtx_core.XFE.Xfifo.Xfifo_core.XIgrp_clkgt_dff_1.XIdff_dat[10].SFB (driver: pin XTx_Base.Xtx_core.XFE.Xfifo.Xfifo_core.XIgrp_clkgt_dff_1.XIdff_dat[10].XMNCKN2.DRN)
2032, XTx_Base.Xtx_core.XFE.Xfifo.Xfifo_core.XIgrp_clkgt_dff_1.XIdff_dat[10].MFBN (driver: pin XTx_Base.Xtx_core.XFE.Xfifo.Xfifo_core.XIgrp_clkgt_dff_1.XIdff_dat[10].XMPCKN1.DRN)
2033, XTx_Base.Xtx_core.XFE.Xfifo.Xfifo_core.XIgrp_clkgt_dff_1.XIdff_dat[10].net77 (driver: pin XTx_Base.Xtx_core.XFE.Xfifo.Xfifo_core.XIgrp_clkgt_dff_1.XIdff_dat[10].XMPD.SRC)
2034, XTx_Base.Xtx_core.XFE.Xfifo.Xfifo_core.XIgrp_clkgt_dff_1.XIdff_dat[10].N1 (driver: pin XTx_Base.Xtx_core.XFE.Xfifo.Xfifo_core.XIgrp_clkgt_dff_1.XIdff_dat[10].XMNRD.DRN)
2035, XTx_Base.Xtx_core.XFE.Xfifo.Xfifo_core.XIgrp_clkgt_dff_1.XIdff_dat[10].net145 (driver: pin XTx_Base.Xtx_core.XFE.Xfifo.Xfifo_core.XIgrp_clkgt_dff_1.XIdff_dat[10].XMNRD1.DRN)
2036, XTx_Base.Xtx_core.XFE.Xfifo.Xfifo_core.XIgrp_clkgt_dff_1.XIdff_dat[10].I3P (driver: pin XTx_Base.Xtx_core.XFE.Xfifo.Xfifo_core.XIgrp_clkgt_dff_1.XIdff_dat[10].XMPCKN1.SRC)
2037, XTx_Base.Xtx_core.XFE.Xfifo.Xfifo_core.XIgrp_clkgt_dff_1.XIdff_dat[10].SEN (driver: pin XTx_Base.Xtx_core.XFE.Xfifo.Xfifo_core.XIgrp_clkgt_dff_1.XIdff_dat[10].XMPSE.DRN)
2038, XTx_Base.Xtx_core.XFE.Xfifo.Xfifo_core.XIgrp_clkgt_dff_1.XIdff_dat[10].MFB (driver: pin XTx_Base.Xtx_core.XFE.Xfifo.Xfifo_core.XIgrp_clkgt_dff_1.XIdff_dat[10].XMNI1.DRN)
2039, XTx_Base.Xtx_core.XFE.Xfifo.Xfifo_core.XIgrp_clkgt_dff_1.XIdff_dat[10].net231 (driver: pin XTx_Base.Xtx_core.XFE.Xfifo.Xfifo_core.XIgrp_clkgt_dff_1.XIdff_dat[10].XMPD.DRN)
2040, XTx_Base.Xtx_core.XFE.Xfifo.Xfifo_core.XIgrp_clkgt_dff_1.XIdff_dat[10].net232 (driver: pin XTx_Base.Xtx_core.XFE.Xfifo.Xfifo_core.XIgrp_clkgt_dff_1.XIdff_dat[10].XMPSI.DRN)
2041, XTx_Base.Xtx_core.XFE.Xfifo.Xfifo_core.XIgrp_clkgt_dff_1.XIdff_dat[10].net204 (driver: pin XTx_Base.Xtx_core.XFE.Xfifo.Xfifo_core.XIgrp_clkgt_dff_1.XIdff_dat[10].XMNRD1.SRC)
2042, XTx_Base.Xtx_core.XFE.Xfifo.Xfifo_core.XIgrp_clkgt_dff_1.XIdff_dat[10].SFBN (driver: pin XTx_Base.Xtx_core.XFE.Xfifo.Xfifo_core.XIgrp_clkgt_dff_1.XIdff_dat[10].XMPI98.DRN)
2043, XTx_Base.Xtx_core.XFE.Xfifo.Xfifo_core.XIgrp_clkgt_dff_1.XIdff_dat[10].net158 (driver: pin XTx_Base.Xtx_core.XFE.Xfifo.Xfifo_core.XIgrp_clkgt_dff_1.XIdff_dat[10].XMND.DRN)
2044, XTx_Base.Xtx_core.XFE.Xfifo.Xfifo_core.XIgrp_clkgt_dff_1.XIdff_dat[10].net160 (driver: pin XTx_Base.Xtx_core.XFE.Xfifo.Xfifo_core.XIgrp_clkgt_dff_1.XIdff_dat[10].XMNSIA.SRC)
2045, XTx_Base.Xtx_core.XFE.Xfifo.Xfifo_core.XIgrp_clkgt_dff_1.XIdff_dat[10].CKM (driver: pin XTx_Base.Xtx_core.XFE.Xfifo.Xfifo_core.XIgrp_clkgt_dff_1.XIdff_dat[10].XMNCK.DRN)
2046, XTx_Base.Xtx_core.XFE.Xfifo.Xfifo_core.XIgrp_clkgt_dff_1.XIdff_dat[10].I5N (driver: pin XTx_Base.Xtx_core.XFE.Xfifo.Xfifo_core.XIgrp_clkgt_dff_1.XIdff_dat[10].XMNI99A.DRN)
2047, XTx_Base.Xtx_core.XFE.Xfifo.Xfifo_core.XIgrp_clkgt_dff_1.XIdff_dat[0].I5P (driver: pin XTx_Base.Xtx_core.XFE.Xfifo.Xfifo_core.XIgrp_clkgt_dff_1.XIdff_dat[0].XMPI99A.DRN)
2048, XTx_Base.Xtx_core.XFE.Xfifo.Xfifo_core.XIgrp_clkgt_dff_1.XIdff_dat[0].net45 (driver: pin XTx_Base.Xtx_core.XFE.Xfifo.Xfifo_core.XIgrp_clkgt_dff_1.XIdff_dat[0].XMNDA.DRN)
2049, XTx_Base.Xtx_core.XFE.Xfifo.Xfifo_core.XIgrp_clkgt_dff_1.XIdff_dat[0].SFB (driver: pin XTx_Base.Xtx_core.XFE.Xfifo.Xfifo_core.XIgrp_clkgt_dff_1.XIdff_dat[0].XMNCKN2.DRN)
2050, XTx_Base.Xtx_core.XFE.Xfifo.Xfifo_core.XIgrp_clkgt_dff_1.XIdff_dat[0].MFBN (driver: pin XTx_Base.Xtx_core.XFE.Xfifo.Xfifo_core.XIgrp_clkgt_dff_1.XIdff_dat[0].XMPCKN1.DRN)
2051, XTx_Base.Xtx_core.XFE.Xfifo.Xfifo_core.XIgrp_clkgt_dff_1.XIdff_dat[0].net77 (driver: pin XTx_Base.Xtx_core.XFE.Xfifo.Xfifo_core.XIgrp_clkgt_dff_1.XIdff_dat[0].XMPD.SRC)
2052, XTx_Base.Xtx_core.XFE.Xfifo.Xfifo_core.XIgrp_clkgt_dff_1.XIdff_dat[0].N1 (driver: pin XTx_Base.Xtx_core.XFE.Xfifo.Xfifo_core.XIgrp_clkgt_dff_1.XIdff_dat[0].XMNRD.DRN)
2053, XTx_Base.Xtx_core.XFE.Xfifo.Xfifo_core.XIgrp_clkgt_dff_1.XIdff_dat[0].net145 (driver: pin XTx_Base.Xtx_core.XFE.Xfifo.Xfifo_core.XIgrp_clkgt_dff_1.XIdff_dat[0].XMNRD1.DRN)
2054, XTx_Base.Xtx_core.XFE.Xfifo.Xfifo_core.XIgrp_clkgt_dff_1.XIdff_dat[0].I3P (driver: pin XTx_Base.Xtx_core.XFE.Xfifo.Xfifo_core.XIgrp_clkgt_dff_1.XIdff_dat[0].XMPCKN1.SRC)
2055, XTx_Base.Xtx_core.XFE.Xfifo.Xfifo_core.XIgrp_clkgt_dff_1.XIdff_dat[0].SEN (driver: pin XTx_Base.Xtx_core.XFE.Xfifo.Xfifo_core.XIgrp_clkgt_dff_1.XIdff_dat[0].XMPSE.DRN)
2056, XTx_Base.Xtx_core.XFE.Xfifo.Xfifo_core.XIgrp_clkgt_dff_1.XIdff_dat[0].MFB (driver: pin XTx_Base.Xtx_core.XFE.Xfifo.Xfifo_core.XIgrp_clkgt_dff_1.XIdff_dat[0].XMNI1.DRN)
2057, XTx_Base.Xtx_core.XFE.Xfifo.Xfifo_core.XIgrp_clkgt_dff_1.XIdff_dat[0].net231 (driver: pin XTx_Base.Xtx_core.XFE.Xfifo.Xfifo_core.XIgrp_clkgt_dff_1.XIdff_dat[0].XMPD.DRN)
2058, XTx_Base.Xtx_core.XFE.Xfifo.Xfifo_core.XIgrp_clkgt_dff_1.XIdff_dat[0].net232 (driver: pin XTx_Base.Xtx_core.XFE.Xfifo.Xfifo_core.XIgrp_clkgt_dff_1.XIdff_dat[0].XMPSI.DRN)
2059, XTx_Base.Xtx_core.XFE.Xfifo.Xfifo_core.XIgrp_clkgt_dff_1.XIdff_dat[0].net204 (driver: pin XTx_Base.Xtx_core.XFE.Xfifo.Xfifo_core.XIgrp_clkgt_dff_1.XIdff_dat[0].XMNRD1.SRC)
2060, XTx_Base.Xtx_core.XFE.Xfifo.Xfifo_core.XIgrp_clkgt_dff_1.XIdff_dat[0].SFBN (driver: pin XTx_Base.Xtx_core.XFE.Xfifo.Xfifo_core.XIgrp_clkgt_dff_1.XIdff_dat[0].XMPI98.DRN)
2061, XTx_Base.Xtx_core.XFE.Xfifo.Xfifo_core.XIgrp_clkgt_dff_1.XIdff_dat[0].net158 (driver: pin XTx_Base.Xtx_core.XFE.Xfifo.Xfifo_core.XIgrp_clkgt_dff_1.XIdff_dat[0].XMND.DRN)
2062, XTx_Base.Xtx_core.XFE.Xfifo.Xfifo_core.XIgrp_clkgt_dff_1.XIdff_dat[0].net160 (driver: pin XTx_Base.Xtx_core.XFE.Xfifo.Xfifo_core.XIgrp_clkgt_dff_1.XIdff_dat[0].XMNSIA.SRC)
2063, XTx_Base.Xtx_core.XFE.Xfifo.Xfifo_core.XIgrp_clkgt_dff_1.XIdff_dat[0].CKM (driver: pin XTx_Base.Xtx_core.XFE.Xfifo.Xfifo_core.XIgrp_clkgt_dff_1.XIdff_dat[0].XMNCK.DRN)
2064, XTx_Base.Xtx_core.XFE.Xfifo.Xfifo_core.XIgrp_clkgt_dff_1.XIdff_dat[0].I5N (driver: pin XTx_Base.Xtx_core.XFE.Xfifo.Xfifo_core.XIgrp_clkgt_dff_1.XIdff_dat[0].XMNI99A.DRN)
2065, XTx_Base.Xtx_core.XFE.Xfifo.Xfifo_core.XIgrp_clkgt_dff_1.XIdff_dat[13].I5P (driver: pin XTx_Base.Xtx_core.XFE.Xfifo.Xfifo_core.XIgrp_clkgt_dff_1.XIdff_dat[13].XMPI99A.DRN)
2066, XTx_Base.Xtx_core.XFE.Xfifo.Xfifo_core.XIgrp_clkgt_dff_1.XIdff_dat[13].net45 (driver: pin XTx_Base.Xtx_core.XFE.Xfifo.Xfifo_core.XIgrp_clkgt_dff_1.XIdff_dat[13].XMNDA.DRN)
2067, XTx_Base.Xtx_core.XFE.Xfifo.Xfifo_core.XIgrp_clkgt_dff_1.XIdff_dat[13].SFB (driver: pin XTx_Base.Xtx_core.XFE.Xfifo.Xfifo_core.XIgrp_clkgt_dff_1.XIdff_dat[13].XMNCKN2.DRN)
2068, XTx_Base.Xtx_core.XFE.Xfifo.Xfifo_core.XIgrp_clkgt_dff_1.XIdff_dat[13].MFBN (driver: pin XTx_Base.Xtx_core.XFE.Xfifo.Xfifo_core.XIgrp_clkgt_dff_1.XIdff_dat[13].XMPCKN1.DRN)
2069, XTx_Base.Xtx_core.XFE.Xfifo.Xfifo_core.XIgrp_clkgt_dff_1.XIdff_dat[13].net77 (driver: pin XTx_Base.Xtx_core.XFE.Xfifo.Xfifo_core.XIgrp_clkgt_dff_1.XIdff_dat[13].XMPD.SRC)
2070, XTx_Base.Xtx_core.XFE.Xfifo.Xfifo_core.XIgrp_clkgt_dff_1.XIdff_dat[13].N1 (driver: pin XTx_Base.Xtx_core.XFE.Xfifo.Xfifo_core.XIgrp_clkgt_dff_1.XIdff_dat[13].XMNRD.DRN)
2071, XTx_Base.Xtx_core.XFE.Xfifo.Xfifo_core.XIgrp_clkgt_dff_1.XIdff_dat[13].net145 (driver: pin XTx_Base.Xtx_core.XFE.Xfifo.Xfifo_core.XIgrp_clkgt_dff_1.XIdff_dat[13].XMNRD1.DRN)
2072, XTx_Base.Xtx_core.XFE.Xfifo.Xfifo_core.XIgrp_clkgt_dff_1.XIdff_dat[13].I3P (driver: pin XTx_Base.Xtx_core.XFE.Xfifo.Xfifo_core.XIgrp_clkgt_dff_1.XIdff_dat[13].XMPCKN1.SRC)
2073, XTx_Base.Xtx_core.XFE.Xfifo.Xfifo_core.XIgrp_clkgt_dff_1.XIdff_dat[13].SEN (driver: pin XTx_Base.Xtx_core.XFE.Xfifo.Xfifo_core.XIgrp_clkgt_dff_1.XIdff_dat[13].XMPSE.DRN)
2074, XTx_Base.Xtx_core.XFE.Xfifo.Xfifo_core.XIgrp_clkgt_dff_1.XIdff_dat[13].MFB (driver: pin XTx_Base.Xtx_core.XFE.Xfifo.Xfifo_core.XIgrp_clkgt_dff_1.XIdff_dat[13].XMNI1.DRN)
2075, XTx_Base.Xtx_core.XFE.Xfifo.Xfifo_core.XIgrp_clkgt_dff_1.XIdff_dat[13].net231 (driver: pin XTx_Base.Xtx_core.XFE.Xfifo.Xfifo_core.XIgrp_clkgt_dff_1.XIdff_dat[13].XMPD.DRN)
2076, XTx_Base.Xtx_core.XFE.Xfifo.Xfifo_core.XIgrp_clkgt_dff_1.XIdff_dat[13].net232 (driver: pin XTx_Base.Xtx_core.XFE.Xfifo.Xfifo_core.XIgrp_clkgt_dff_1.XIdff_dat[13].XMPSI.DRN)
2077, XTx_Base.Xtx_core.XFE.Xfifo.Xfifo_core.XIgrp_clkgt_dff_1.XIdff_dat[13].net204 (driver: pin XTx_Base.Xtx_core.XFE.Xfifo.Xfifo_core.XIgrp_clkgt_dff_1.XIdff_dat[13].XMNRD1.SRC)
2078, XTx_Base.Xtx_core.XFE.Xfifo.Xfifo_core.XIgrp_clkgt_dff_1.XIdff_dat[13].SFBN (driver: pin XTx_Base.Xtx_core.XFE.Xfifo.Xfifo_core.XIgrp_clkgt_dff_1.XIdff_dat[13].XMPI98.DRN)
2079, XTx_Base.Xtx_core.XFE.Xfifo.Xfifo_core.XIgrp_clkgt_dff_1.XIdff_dat[13].net158 (driver: pin XTx_Base.Xtx_core.XFE.Xfifo.Xfifo_core.XIgrp_clkgt_dff_1.XIdff_dat[13].XMND.DRN)
2080, XTx_Base.Xtx_core.XFE.Xfifo.Xfifo_core.XIgrp_clkgt_dff_1.XIdff_dat[13].net160 (driver: pin XTx_Base.Xtx_core.XFE.Xfifo.Xfifo_core.XIgrp_clkgt_dff_1.XIdff_dat[13].XMNSIA.SRC)
2081, XTx_Base.Xtx_core.XFE.Xfifo.Xfifo_core.XIgrp_clkgt_dff_1.XIdff_dat[13].CKM (driver: pin XTx_Base.Xtx_core.XFE.Xfifo.Xfifo_core.XIgrp_clkgt_dff_1.XIdff_dat[13].XMNCK.DRN)
2082, XTx_Base.Xtx_core.XFE.Xfifo.Xfifo_core.XIgrp_clkgt_dff_1.XIdff_dat[13].I5N (driver: pin XTx_Base.Xtx_core.XFE.Xfifo.Xfifo_core.XIgrp_clkgt_dff_1.XIdff_dat[13].XMNI99A.DRN)
2083, XTx_Base.Xtx_core.XFE.Xfifo.Xfifo_core.XIgrp_clkgt_dff_1.XIdff_dat[3].I5P (driver: pin XTx_Base.Xtx_core.XFE.Xfifo.Xfifo_core.XIgrp_clkgt_dff_1.XIdff_dat[3].XMPI99A.DRN)
2084, XTx_Base.Xtx_core.XFE.Xfifo.Xfifo_core.XIgrp_clkgt_dff_1.XIdff_dat[3].net45 (driver: pin XTx_Base.Xtx_core.XFE.Xfifo.Xfifo_core.XIgrp_clkgt_dff_1.XIdff_dat[3].XMNDA.DRN)
2085, XTx_Base.Xtx_core.XFE.Xfifo.Xfifo_core.XIgrp_clkgt_dff_1.XIdff_dat[3].SFB (driver: pin XTx_Base.Xtx_core.XFE.Xfifo.Xfifo_core.XIgrp_clkgt_dff_1.XIdff_dat[3].XMNCKN2.DRN)
2086, XTx_Base.Xtx_core.XFE.Xfifo.Xfifo_core.XIgrp_clkgt_dff_1.XIdff_dat[3].MFBN (driver: pin XTx_Base.Xtx_core.XFE.Xfifo.Xfifo_core.XIgrp_clkgt_dff_1.XIdff_dat[3].XMPCKN1.DRN)
2087, XTx_Base.Xtx_core.XFE.Xfifo.Xfifo_core.XIgrp_clkgt_dff_1.XIdff_dat[3].net77 (driver: pin XTx_Base.Xtx_core.XFE.Xfifo.Xfifo_core.XIgrp_clkgt_dff_1.XIdff_dat[3].XMPD.SRC)
2088, XTx_Base.Xtx_core.XFE.Xfifo.Xfifo_core.XIgrp_clkgt_dff_1.XIdff_dat[3].N1 (driver: pin XTx_Base.Xtx_core.XFE.Xfifo.Xfifo_core.XIgrp_clkgt_dff_1.XIdff_dat[3].XMNRD.DRN)
2089, XTx_Base.Xtx_core.XFE.Xfifo.Xfifo_core.XIgrp_clkgt_dff_1.XIdff_dat[3].net145 (driver: pin XTx_Base.Xtx_core.XFE.Xfifo.Xfifo_core.XIgrp_clkgt_dff_1.XIdff_dat[3].XMNRD1.DRN)
2090, XTx_Base.Xtx_core.XFE.Xfifo.Xfifo_core.XIgrp_clkgt_dff_1.XIdff_dat[3].I3P (driver: pin XTx_Base.Xtx_core.XFE.Xfifo.Xfifo_core.XIgrp_clkgt_dff_1.XIdff_dat[3].XMPCKN1.SRC)
2091, XTx_Base.Xtx_core.XFE.Xfifo.Xfifo_core.XIgrp_clkgt_dff_1.XIdff_dat[3].SEN (driver: pin XTx_Base.Xtx_core.XFE.Xfifo.Xfifo_core.XIgrp_clkgt_dff_1.XIdff_dat[3].XMPSE.DRN)
2092, XTx_Base.Xtx_core.XFE.Xfifo.Xfifo_core.XIgrp_clkgt_dff_1.XIdff_dat[3].MFB (driver: pin XTx_Base.Xtx_core.XFE.Xfifo.Xfifo_core.XIgrp_clkgt_dff_1.XIdff_dat[3].XMNI1.DRN)
2093, XTx_Base.Xtx_core.XFE.Xfifo.Xfifo_core.XIgrp_clkgt_dff_1.XIdff_dat[3].net231 (driver: pin XTx_Base.Xtx_core.XFE.Xfifo.Xfifo_core.XIgrp_clkgt_dff_1.XIdff_dat[3].XMPD.DRN)
2094, XTx_Base.Xtx_core.XFE.Xfifo.Xfifo_core.XIgrp_clkgt_dff_1.XIdff_dat[3].net232 (driver: pin XTx_Base.Xtx_core.XFE.Xfifo.Xfifo_core.XIgrp_clkgt_dff_1.XIdff_dat[3].XMPSI.DRN)
2095, XTx_Base.Xtx_core.XFE.Xfifo.Xfifo_core.XIgrp_clkgt_dff_1.XIdff_dat[3].net204 (driver: pin XTx_Base.Xtx_core.XFE.Xfifo.Xfifo_core.XIgrp_clkgt_dff_1.XIdff_dat[3].XMNRD1.SRC)
2096, XTx_Base.Xtx_core.XFE.Xfifo.Xfifo_core.XIgrp_clkgt_dff_1.XIdff_dat[3].SFBN (driver: pin XTx_Base.Xtx_core.XFE.Xfifo.Xfifo_core.XIgrp_clkgt_dff_1.XIdff_dat[3].XMPI98.DRN)
2097, XTx_Base.Xtx_core.XFE.Xfifo.Xfifo_core.XIgrp_clkgt_dff_1.XIdff_dat[3].net158 (driver: pin XTx_Base.Xtx_core.XFE.Xfifo.Xfifo_core.XIgrp_clkgt_dff_1.XIdff_dat[3].XMND.DRN)
2098, XTx_Base.Xtx_core.XFE.Xfifo.Xfifo_core.XIgrp_clkgt_dff_1.XIdff_dat[3].net160 (driver: pin XTx_Base.Xtx_core.XFE.Xfifo.Xfifo_core.XIgrp_clkgt_dff_1.XIdff_dat[3].XMNSIA.SRC)
2099, XTx_Base.Xtx_core.XFE.Xfifo.Xfifo_core.XIgrp_clkgt_dff_1.XIdff_dat[3].CKM (driver: pin XTx_Base.Xtx_core.XFE.Xfifo.Xfifo_core.XIgrp_clkgt_dff_1.XIdff_dat[3].XMNCK.DRN)
2100, XTx_Base.Xtx_core.XFE.Xfifo.Xfifo_core.XIgrp_clkgt_dff_1.XIdff_dat[3].I5N (driver: pin XTx_Base.Xtx_core.XFE.Xfifo.Xfifo_core.XIgrp_clkgt_dff_1.XIdff_dat[3].XMNI99A.DRN)
2101, XTx_Base.Xtx_core.XFE.Xfifo.Xfifo_core.XIgrp_clkgt_dff_1.XIdff_dat[6].I5P (driver: pin XTx_Base.Xtx_core.XFE.Xfifo.Xfifo_core.XIgrp_clkgt_dff_1.XIdff_dat[6].XMPI99A.DRN)
2102, XTx_Base.Xtx_core.XFE.Xfifo.Xfifo_core.XIgrp_clkgt_dff_1.XIdff_dat[6].net45 (driver: pin XTx_Base.Xtx_core.XFE.Xfifo.Xfifo_core.XIgrp_clkgt_dff_1.XIdff_dat[6].XMNDA.DRN)
2103, XTx_Base.Xtx_core.XFE.Xfifo.Xfifo_core.XIgrp_clkgt_dff_1.XIdff_dat[6].SFB (driver: pin XTx_Base.Xtx_core.XFE.Xfifo.Xfifo_core.XIgrp_clkgt_dff_1.XIdff_dat[6].XMNCKN2.DRN)
2104, XTx_Base.Xtx_core.XFE.Xfifo.Xfifo_core.XIgrp_clkgt_dff_1.XIdff_dat[6].MFBN (driver: pin XTx_Base.Xtx_core.XFE.Xfifo.Xfifo_core.XIgrp_clkgt_dff_1.XIdff_dat[6].XMPCKN1.DRN)
2105, XTx_Base.Xtx_core.XFE.Xfifo.Xfifo_core.XIgrp_clkgt_dff_1.XIdff_dat[6].net77 (driver: pin XTx_Base.Xtx_core.XFE.Xfifo.Xfifo_core.XIgrp_clkgt_dff_1.XIdff_dat[6].XMPD.SRC)
2106, XTx_Base.Xtx_core.XFE.Xfifo.Xfifo_core.XIgrp_clkgt_dff_1.XIdff_dat[6].N1 (driver: pin XTx_Base.Xtx_core.XFE.Xfifo.Xfifo_core.XIgrp_clkgt_dff_1.XIdff_dat[6].XMNRD.DRN)
2107, XTx_Base.Xtx_core.XFE.Xfifo.Xfifo_core.XIgrp_clkgt_dff_1.XIdff_dat[6].net145 (driver: pin XTx_Base.Xtx_core.XFE.Xfifo.Xfifo_core.XIgrp_clkgt_dff_1.XIdff_dat[6].XMNRD1.DRN)
2108, XTx_Base.Xtx_core.XFE.Xfifo.Xfifo_core.XIgrp_clkgt_dff_1.XIdff_dat[6].I3P (driver: pin XTx_Base.Xtx_core.XFE.Xfifo.Xfifo_core.XIgrp_clkgt_dff_1.XIdff_dat[6].XMPCKN1.SRC)
2109, XTx_Base.Xtx_core.XFE.Xfifo.Xfifo_core.XIgrp_clkgt_dff_1.XIdff_dat[6].SEN (driver: pin XTx_Base.Xtx_core.XFE.Xfifo.Xfifo_core.XIgrp_clkgt_dff_1.XIdff_dat[6].XMPSE.DRN)
2110, XTx_Base.Xtx_core.XFE.Xfifo.Xfifo_core.XIgrp_clkgt_dff_1.XIdff_dat[6].MFB (driver: pin XTx_Base.Xtx_core.XFE.Xfifo.Xfifo_core.XIgrp_clkgt_dff_1.XIdff_dat[6].XMNI1.DRN)
2111, XTx_Base.Xtx_core.XFE.Xfifo.Xfifo_core.XIgrp_clkgt_dff_1.XIdff_dat[6].net231 (driver: pin XTx_Base.Xtx_core.XFE.Xfifo.Xfifo_core.XIgrp_clkgt_dff_1.XIdff_dat[6].XMPD.DRN)
2112, XTx_Base.Xtx_core.XFE.Xfifo.Xfifo_core.XIgrp_clkgt_dff_1.XIdff_dat[6].net232 (driver: pin XTx_Base.Xtx_core.XFE.Xfifo.Xfifo_core.XIgrp_clkgt_dff_1.XIdff_dat[6].XMPSI.DRN)
2113, XTx_Base.Xtx_core.XFE.Xfifo.Xfifo_core.XIgrp_clkgt_dff_1.XIdff_dat[6].net204 (driver: pin XTx_Base.Xtx_core.XFE.Xfifo.Xfifo_core.XIgrp_clkgt_dff_1.XIdff_dat[6].XMNRD1.SRC)
2114, XTx_Base.Xtx_core.XFE.Xfifo.Xfifo_core.XIgrp_clkgt_dff_1.XIdff_dat[6].SFBN (driver: pin XTx_Base.Xtx_core.XFE.Xfifo.Xfifo_core.XIgrp_clkgt_dff_1.XIdff_dat[6].XMPI98.DRN)
2115, XTx_Base.Xtx_core.XFE.Xfifo.Xfifo_core.XIgrp_clkgt_dff_1.XIdff_dat[6].net158 (driver: pin XTx_Base.Xtx_core.XFE.Xfifo.Xfifo_core.XIgrp_clkgt_dff_1.XIdff_dat[6].XMND.DRN)
2116, XTx_Base.Xtx_core.XFE.Xfifo.Xfifo_core.XIgrp_clkgt_dff_1.XIdff_dat[6].net160 (driver: pin XTx_Base.Xtx_core.XFE.Xfifo.Xfifo_core.XIgrp_clkgt_dff_1.XIdff_dat[6].XMNSIA.SRC)
2117, XTx_Base.Xtx_core.XFE.Xfifo.Xfifo_core.XIgrp_clkgt_dff_1.XIdff_dat[6].CKM (driver: pin XTx_Base.Xtx_core.XFE.Xfifo.Xfifo_core.XIgrp_clkgt_dff_1.XIdff_dat[6].XMNCK.DRN)
2118, XTx_Base.Xtx_core.XFE.Xfifo.Xfifo_core.XIgrp_clkgt_dff_1.XIdff_dat[6].I5N (driver: pin XTx_Base.Xtx_core.XFE.Xfifo.Xfifo_core.XIgrp_clkgt_dff_1.XIdff_dat[6].XMNI99A.DRN)
2119, XTx_Base.Xtx_core.XFE.Xfifo.Xfifo_core.XIgrp_clkgt_dff_1.XIdff_dat[9].I5P (driver: pin XTx_Base.Xtx_core.XFE.Xfifo.Xfifo_core.XIgrp_clkgt_dff_1.XIdff_dat[9].XMPI99A.DRN)
2120, XTx_Base.Xtx_core.XFE.Xfifo.Xfifo_core.XIgrp_clkgt_dff_1.XIdff_dat[9].net45 (driver: pin XTx_Base.Xtx_core.XFE.Xfifo.Xfifo_core.XIgrp_clkgt_dff_1.XIdff_dat[9].XMNDA.DRN)
2121, XTx_Base.Xtx_core.XFE.Xfifo.Xfifo_core.XIgrp_clkgt_dff_1.XIdff_dat[9].SFB (driver: pin XTx_Base.Xtx_core.XFE.Xfifo.Xfifo_core.XIgrp_clkgt_dff_1.XIdff_dat[9].XMNCKN2.DRN)
2122, XTx_Base.Xtx_core.XFE.Xfifo.Xfifo_core.XIgrp_clkgt_dff_1.XIdff_dat[9].MFBN (driver: pin XTx_Base.Xtx_core.XFE.Xfifo.Xfifo_core.XIgrp_clkgt_dff_1.XIdff_dat[9].XMPCKN1.DRN)
2123, XTx_Base.Xtx_core.XFE.Xfifo.Xfifo_core.XIgrp_clkgt_dff_1.XIdff_dat[9].net77 (driver: pin XTx_Base.Xtx_core.XFE.Xfifo.Xfifo_core.XIgrp_clkgt_dff_1.XIdff_dat[9].XMPD.SRC)
2124, XTx_Base.Xtx_core.XFE.Xfifo.Xfifo_core.XIgrp_clkgt_dff_1.XIdff_dat[9].N1 (driver: pin XTx_Base.Xtx_core.XFE.Xfifo.Xfifo_core.XIgrp_clkgt_dff_1.XIdff_dat[9].XMNRD.DRN)
2125, XTx_Base.Xtx_core.XFE.Xfifo.Xfifo_core.XIgrp_clkgt_dff_1.XIdff_dat[9].net145 (driver: pin XTx_Base.Xtx_core.XFE.Xfifo.Xfifo_core.XIgrp_clkgt_dff_1.XIdff_dat[9].XMNRD1.DRN)
2126, XTx_Base.Xtx_core.XFE.Xfifo.Xfifo_core.XIgrp_clkgt_dff_1.XIdff_dat[9].I3P (driver: pin XTx_Base.Xtx_core.XFE.Xfifo.Xfifo_core.XIgrp_clkgt_dff_1.XIdff_dat[9].XMPCKN1.SRC)
2127, XTx_Base.Xtx_core.XFE.Xfifo.Xfifo_core.XIgrp_clkgt_dff_1.XIdff_dat[9].SEN (driver: pin XTx_Base.Xtx_core.XFE.Xfifo.Xfifo_core.XIgrp_clkgt_dff_1.XIdff_dat[9].XMPSE.DRN)
2128, XTx_Base.Xtx_core.XFE.Xfifo.Xfifo_core.XIgrp_clkgt_dff_1.XIdff_dat[9].MFB (driver: pin XTx_Base.Xtx_core.XFE.Xfifo.Xfifo_core.XIgrp_clkgt_dff_1.XIdff_dat[9].XMNI1.DRN)
2129, XTx_Base.Xtx_core.XFE.Xfifo.Xfifo_core.XIgrp_clkgt_dff_1.XIdff_dat[9].net231 (driver: pin XTx_Base.Xtx_core.XFE.Xfifo.Xfifo_core.XIgrp_clkgt_dff_1.XIdff_dat[9].XMPD.DRN)
2130, XTx_Base.Xtx_core.XFE.Xfifo.Xfifo_core.XIgrp_clkgt_dff_1.XIdff_dat[9].net232 (driver: pin XTx_Base.Xtx_core.XFE.Xfifo.Xfifo_core.XIgrp_clkgt_dff_1.XIdff_dat[9].XMPSI.DRN)
2131, XTx_Base.Xtx_core.XFE.Xfifo.Xfifo_core.XIgrp_clkgt_dff_1.XIdff_dat[9].net204 (driver: pin XTx_Base.Xtx_core.XFE.Xfifo.Xfifo_core.XIgrp_clkgt_dff_1.XIdff_dat[9].XMNRD1.SRC)
2132, XTx_Base.Xtx_core.XFE.Xfifo.Xfifo_core.XIgrp_clkgt_dff_1.XIdff_dat[9].SFBN (driver: pin XTx_Base.Xtx_core.XFE.Xfifo.Xfifo_core.XIgrp_clkgt_dff_1.XIdff_dat[9].XMPI98.DRN)
2133, XTx_Base.Xtx_core.XFE.Xfifo.Xfifo_core.XIgrp_clkgt_dff_1.XIdff_dat[9].net158 (driver: pin XTx_Base.Xtx_core.XFE.Xfifo.Xfifo_core.XIgrp_clkgt_dff_1.XIdff_dat[9].XMND.DRN)
2134, XTx_Base.Xtx_core.XFE.Xfifo.Xfifo_core.XIgrp_clkgt_dff_1.XIdff_dat[9].net160 (driver: pin XTx_Base.Xtx_core.XFE.Xfifo.Xfifo_core.XIgrp_clkgt_dff_1.XIdff_dat[9].XMNSIA.SRC)
2135, XTx_Base.Xtx_core.XFE.Xfifo.Xfifo_core.XIgrp_clkgt_dff_1.XIdff_dat[9].CKM (driver: pin XTx_Base.Xtx_core.XFE.Xfifo.Xfifo_core.XIgrp_clkgt_dff_1.XIdff_dat[9].XMNCK.DRN)
2136, XTx_Base.Xtx_core.XFE.Xfifo.Xfifo_core.XIgrp_clkgt_dff_1.XIdff_dat[9].I5N (driver: pin XTx_Base.Xtx_core.XFE.Xfifo.Xfifo_core.XIgrp_clkgt_dff_1.XIdff_dat[9].XMNI99A.DRN)
2137, XTx_Base.Xtx_core.XFE.Xfifo.Xfifo_core.XIgrp_clkgt_dff_2.XIdff_dat[11].I5P (driver: pin XTx_Base.Xtx_core.XFE.Xfifo.Xfifo_core.XIgrp_clkgt_dff_2.XIdff_dat[11].XMPI99A.DRN)
2138, XTx_Base.Xtx_core.XFE.Xfifo.Xfifo_core.XIgrp_clkgt_dff_2.XIdff_dat[11].net45 (driver: pin XTx_Base.Xtx_core.XFE.Xfifo.Xfifo_core.XIgrp_clkgt_dff_2.XIdff_dat[11].XMNDA.DRN)
2139, XTx_Base.Xtx_core.XFE.Xfifo.Xfifo_core.XIgrp_clkgt_dff_2.XIdff_dat[11].SFB (driver: pin XTx_Base.Xtx_core.XFE.Xfifo.Xfifo_core.XIgrp_clkgt_dff_2.XIdff_dat[11].XMNCKN2.DRN)
2140, XTx_Base.Xtx_core.XFE.Xfifo.Xfifo_core.XIgrp_clkgt_dff_2.XIdff_dat[11].MFBN (driver: pin XTx_Base.Xtx_core.XFE.Xfifo.Xfifo_core.XIgrp_clkgt_dff_2.XIdff_dat[11].XMPCKN1.DRN)
2141, XTx_Base.Xtx_core.XFE.Xfifo.Xfifo_core.XIgrp_clkgt_dff_2.XIdff_dat[11].net77 (driver: pin XTx_Base.Xtx_core.XFE.Xfifo.Xfifo_core.XIgrp_clkgt_dff_2.XIdff_dat[11].XMPD.SRC)
2142, XTx_Base.Xtx_core.XFE.Xfifo.Xfifo_core.XIgrp_clkgt_dff_2.XIdff_dat[11].N1 (driver: pin XTx_Base.Xtx_core.XFE.Xfifo.Xfifo_core.XIgrp_clkgt_dff_2.XIdff_dat[11].XMNRD.DRN)
2143, XTx_Base.Xtx_core.XFE.Xfifo.Xfifo_core.XIgrp_clkgt_dff_2.XIdff_dat[11].net145 (driver: pin XTx_Base.Xtx_core.XFE.Xfifo.Xfifo_core.XIgrp_clkgt_dff_2.XIdff_dat[11].XMNRD1.DRN)
2144, XTx_Base.Xtx_core.XFE.Xfifo.Xfifo_core.XIgrp_clkgt_dff_2.XIdff_dat[11].I3P (driver: pin XTx_Base.Xtx_core.XFE.Xfifo.Xfifo_core.XIgrp_clkgt_dff_2.XIdff_dat[11].XMPCKN1.SRC)
2145, XTx_Base.Xtx_core.XFE.Xfifo.Xfifo_core.XIgrp_clkgt_dff_2.XIdff_dat[11].SEN (driver: pin XTx_Base.Xtx_core.XFE.Xfifo.Xfifo_core.XIgrp_clkgt_dff_2.XIdff_dat[11].XMPSE.DRN)
2146, XTx_Base.Xtx_core.XFE.Xfifo.Xfifo_core.XIgrp_clkgt_dff_2.XIdff_dat[11].MFB (driver: pin XTx_Base.Xtx_core.XFE.Xfifo.Xfifo_core.XIgrp_clkgt_dff_2.XIdff_dat[11].XMNI1.DRN)
2147, XTx_Base.Xtx_core.XFE.Xfifo.Xfifo_core.XIgrp_clkgt_dff_2.XIdff_dat[11].net231 (driver: pin XTx_Base.Xtx_core.XFE.Xfifo.Xfifo_core.XIgrp_clkgt_dff_2.XIdff_dat[11].XMPD.DRN)
2148, XTx_Base.Xtx_core.XFE.Xfifo.Xfifo_core.XIgrp_clkgt_dff_2.XIdff_dat[11].net232 (driver: pin XTx_Base.Xtx_core.XFE.Xfifo.Xfifo_core.XIgrp_clkgt_dff_2.XIdff_dat[11].XMPSI.DRN)
2149, XTx_Base.Xtx_core.XFE.Xfifo.Xfifo_core.XIgrp_clkgt_dff_2.XIdff_dat[11].net204 (driver: pin XTx_Base.Xtx_core.XFE.Xfifo.Xfifo_core.XIgrp_clkgt_dff_2.XIdff_dat[11].XMNRD1.SRC)
2150, XTx_Base.Xtx_core.XFE.Xfifo.Xfifo_core.XIgrp_clkgt_dff_2.XIdff_dat[11].SFBN (driver: pin XTx_Base.Xtx_core.XFE.Xfifo.Xfifo_core.XIgrp_clkgt_dff_2.XIdff_dat[11].XMPI98.DRN)
2151, XTx_Base.Xtx_core.XFE.Xfifo.Xfifo_core.XIgrp_clkgt_dff_2.XIdff_dat[11].net158 (driver: pin XTx_Base.Xtx_core.XFE.Xfifo.Xfifo_core.XIgrp_clkgt_dff_2.XIdff_dat[11].XMND.DRN)
2152, XTx_Base.Xtx_core.XFE.Xfifo.Xfifo_core.XIgrp_clkgt_dff_2.XIdff_dat[11].net160 (driver: pin XTx_Base.Xtx_core.XFE.Xfifo.Xfifo_core.XIgrp_clkgt_dff_2.XIdff_dat[11].XMNSIA.SRC)
2153, XTx_Base.Xtx_core.XFE.Xfifo.Xfifo_core.XIgrp_clkgt_dff_2.XIdff_dat[11].CKM (driver: pin XTx_Base.Xtx_core.XFE.Xfifo.Xfifo_core.XIgrp_clkgt_dff_2.XIdff_dat[11].XMNCK.DRN)
2154, XTx_Base.Xtx_core.XFE.Xfifo.Xfifo_core.XIgrp_clkgt_dff_2.XIdff_dat[11].I5N (driver: pin XTx_Base.Xtx_core.XFE.Xfifo.Xfifo_core.XIgrp_clkgt_dff_2.XIdff_dat[11].XMNI99A.DRN)
2155, XTx_Base.Xtx_core.XFE.Xfifo.Xfifo_core.XIgrp_clkgt_dff_2.XIdff_dat[1].I5P (driver: pin XTx_Base.Xtx_core.XFE.Xfifo.Xfifo_core.XIgrp_clkgt_dff_2.XIdff_dat[1].XMPI99A.DRN)
2156, XTx_Base.Xtx_core.XFE.Xfifo.Xfifo_core.XIgrp_clkgt_dff_2.XIdff_dat[1].net45 (driver: pin XTx_Base.Xtx_core.XFE.Xfifo.Xfifo_core.XIgrp_clkgt_dff_2.XIdff_dat[1].XMNDA.DRN)
2157, XTx_Base.Xtx_core.XFE.Xfifo.Xfifo_core.XIgrp_clkgt_dff_2.XIdff_dat[1].SFB (driver: pin XTx_Base.Xtx_core.XFE.Xfifo.Xfifo_core.XIgrp_clkgt_dff_2.XIdff_dat[1].XMNCKN2.DRN)
2158, XTx_Base.Xtx_core.XFE.Xfifo.Xfifo_core.XIgrp_clkgt_dff_2.XIdff_dat[1].MFBN (driver: pin XTx_Base.Xtx_core.XFE.Xfifo.Xfifo_core.XIgrp_clkgt_dff_2.XIdff_dat[1].XMPCKN1.DRN)
2159, XTx_Base.Xtx_core.XFE.Xfifo.Xfifo_core.XIgrp_clkgt_dff_2.XIdff_dat[1].net77 (driver: pin XTx_Base.Xtx_core.XFE.Xfifo.Xfifo_core.XIgrp_clkgt_dff_2.XIdff_dat[1].XMPD.SRC)
2160, XTx_Base.Xtx_core.XFE.Xfifo.Xfifo_core.XIgrp_clkgt_dff_2.XIdff_dat[1].N1 (driver: pin XTx_Base.Xtx_core.XFE.Xfifo.Xfifo_core.XIgrp_clkgt_dff_2.XIdff_dat[1].XMNRD.DRN)
2161, XTx_Base.Xtx_core.XFE.Xfifo.Xfifo_core.XIgrp_clkgt_dff_2.XIdff_dat[1].net145 (driver: pin XTx_Base.Xtx_core.XFE.Xfifo.Xfifo_core.XIgrp_clkgt_dff_2.XIdff_dat[1].XMNRD1.DRN)
2162, XTx_Base.Xtx_core.XFE.Xfifo.Xfifo_core.XIgrp_clkgt_dff_2.XIdff_dat[1].I3P (driver: pin XTx_Base.Xtx_core.XFE.Xfifo.Xfifo_core.XIgrp_clkgt_dff_2.XIdff_dat[1].XMPCKN1.SRC)
2163, XTx_Base.Xtx_core.XFE.Xfifo.Xfifo_core.XIgrp_clkgt_dff_2.XIdff_dat[1].SEN (driver: pin XTx_Base.Xtx_core.XFE.Xfifo.Xfifo_core.XIgrp_clkgt_dff_2.XIdff_dat[1].XMPSE.DRN)
2164, XTx_Base.Xtx_core.XFE.Xfifo.Xfifo_core.XIgrp_clkgt_dff_2.XIdff_dat[1].MFB (driver: pin XTx_Base.Xtx_core.XFE.Xfifo.Xfifo_core.XIgrp_clkgt_dff_2.XIdff_dat[1].XMNI1.DRN)
2165, XTx_Base.Xtx_core.XFE.Xfifo.Xfifo_core.XIgrp_clkgt_dff_2.XIdff_dat[1].net231 (driver: pin XTx_Base.Xtx_core.XFE.Xfifo.Xfifo_core.XIgrp_clkgt_dff_2.XIdff_dat[1].XMPD.DRN)
2166, XTx_Base.Xtx_core.XFE.Xfifo.Xfifo_core.XIgrp_clkgt_dff_2.XIdff_dat[1].net232 (driver: pin XTx_Base.Xtx_core.XFE.Xfifo.Xfifo_core.XIgrp_clkgt_dff_2.XIdff_dat[1].XMPSI.DRN)
2167, XTx_Base.Xtx_core.XFE.Xfifo.Xfifo_core.XIgrp_clkgt_dff_2.XIdff_dat[1].net204 (driver: pin XTx_Base.Xtx_core.XFE.Xfifo.Xfifo_core.XIgrp_clkgt_dff_2.XIdff_dat[1].XMNRD1.SRC)
2168, XTx_Base.Xtx_core.XFE.Xfifo.Xfifo_core.XIgrp_clkgt_dff_2.XIdff_dat[1].SFBN (driver: pin XTx_Base.Xtx_core.XFE.Xfifo.Xfifo_core.XIgrp_clkgt_dff_2.XIdff_dat[1].XMPI98.DRN)
2169, XTx_Base.Xtx_core.XFE.Xfifo.Xfifo_core.XIgrp_clkgt_dff_2.XIdff_dat[1].net158 (driver: pin XTx_Base.Xtx_core.XFE.Xfifo.Xfifo_core.XIgrp_clkgt_dff_2.XIdff_dat[1].XMND.DRN)
2170, XTx_Base.Xtx_core.XFE.Xfifo.Xfifo_core.XIgrp_clkgt_dff_2.XIdff_dat[1].net160 (driver: pin XTx_Base.Xtx_core.XFE.Xfifo.Xfifo_core.XIgrp_clkgt_dff_2.XIdff_dat[1].XMNSIA.SRC)
2171, XTx_Base.Xtx_core.XFE.Xfifo.Xfifo_core.XIgrp_clkgt_dff_2.XIdff_dat[1].CKM (driver: pin XTx_Base.Xtx_core.XFE.Xfifo.Xfifo_core.XIgrp_clkgt_dff_2.XIdff_dat[1].XMNCK.DRN)
2172, XTx_Base.Xtx_core.XFE.Xfifo.Xfifo_core.XIgrp_clkgt_dff_2.XIdff_dat[1].I5N (driver: pin XTx_Base.Xtx_core.XFE.Xfifo.Xfifo_core.XIgrp_clkgt_dff_2.XIdff_dat[1].XMNI99A.DRN)
2173, XTx_Base.Xtx_core.XFE.Xfifo.Xfifo_core.XIgrp_clkgt_dff_2.XIdff_dat[14].I5P (driver: pin XTx_Base.Xtx_core.XFE.Xfifo.Xfifo_core.XIgrp_clkgt_dff_2.XIdff_dat[14].XMPI99A.DRN)
2174, XTx_Base.Xtx_core.XFE.Xfifo.Xfifo_core.XIgrp_clkgt_dff_2.XIdff_dat[14].net45 (driver: pin XTx_Base.Xtx_core.XFE.Xfifo.Xfifo_core.XIgrp_clkgt_dff_2.XIdff_dat[14].XMNDA.DRN)
2175, XTx_Base.Xtx_core.XFE.Xfifo.Xfifo_core.XIgrp_clkgt_dff_2.XIdff_dat[14].SFB (driver: pin XTx_Base.Xtx_core.XFE.Xfifo.Xfifo_core.XIgrp_clkgt_dff_2.XIdff_dat[14].XMNCKN2.DRN)
2176, XTx_Base.Xtx_core.XFE.Xfifo.Xfifo_core.XIgrp_clkgt_dff_2.XIdff_dat[14].MFBN (driver: pin XTx_Base.Xtx_core.XFE.Xfifo.Xfifo_core.XIgrp_clkgt_dff_2.XIdff_dat[14].XMPCKN1.DRN)
2177, XTx_Base.Xtx_core.XFE.Xfifo.Xfifo_core.XIgrp_clkgt_dff_2.XIdff_dat[14].net77 (driver: pin XTx_Base.Xtx_core.XFE.Xfifo.Xfifo_core.XIgrp_clkgt_dff_2.XIdff_dat[14].XMPD.SRC)
2178, XTx_Base.Xtx_core.XFE.Xfifo.Xfifo_core.XIgrp_clkgt_dff_2.XIdff_dat[14].N1 (driver: pin XTx_Base.Xtx_core.XFE.Xfifo.Xfifo_core.XIgrp_clkgt_dff_2.XIdff_dat[14].XMNRD.DRN)
2179, XTx_Base.Xtx_core.XFE.Xfifo.Xfifo_core.XIgrp_clkgt_dff_2.XIdff_dat[14].net145 (driver: pin XTx_Base.Xtx_core.XFE.Xfifo.Xfifo_core.XIgrp_clkgt_dff_2.XIdff_dat[14].XMNRD1.DRN)
2180, XTx_Base.Xtx_core.XFE.Xfifo.Xfifo_core.XIgrp_clkgt_dff_2.XIdff_dat[14].I3P (driver: pin XTx_Base.Xtx_core.XFE.Xfifo.Xfifo_core.XIgrp_clkgt_dff_2.XIdff_dat[14].XMPCKN1.SRC)
2181, XTx_Base.Xtx_core.XFE.Xfifo.Xfifo_core.XIgrp_clkgt_dff_2.XIdff_dat[14].SEN (driver: pin XTx_Base.Xtx_core.XFE.Xfifo.Xfifo_core.XIgrp_clkgt_dff_2.XIdff_dat[14].XMPSE.DRN)
2182, XTx_Base.Xtx_core.XFE.Xfifo.Xfifo_core.XIgrp_clkgt_dff_2.XIdff_dat[14].MFB (driver: pin XTx_Base.Xtx_core.XFE.Xfifo.Xfifo_core.XIgrp_clkgt_dff_2.XIdff_dat[14].XMNI1.DRN)
2183, XTx_Base.Xtx_core.XFE.Xfifo.Xfifo_core.XIgrp_clkgt_dff_2.XIdff_dat[14].net231 (driver: pin XTx_Base.Xtx_core.XFE.Xfifo.Xfifo_core.XIgrp_clkgt_dff_2.XIdff_dat[14].XMPD.DRN)
2184, XTx_Base.Xtx_core.XFE.Xfifo.Xfifo_core.XIgrp_clkgt_dff_2.XIdff_dat[14].net232 (driver: pin XTx_Base.Xtx_core.XFE.Xfifo.Xfifo_core.XIgrp_clkgt_dff_2.XIdff_dat[14].XMPSI.DRN)
2185, XTx_Base.Xtx_core.XFE.Xfifo.Xfifo_core.XIgrp_clkgt_dff_2.XIdff_dat[14].net204 (driver: pin XTx_Base.Xtx_core.XFE.Xfifo.Xfifo_core.XIgrp_clkgt_dff_2.XIdff_dat[14].XMNRD1.SRC)
2186, XTx_Base.Xtx_core.XFE.Xfifo.Xfifo_core.XIgrp_clkgt_dff_2.XIdff_dat[14].SFBN (driver: pin XTx_Base.Xtx_core.XFE.Xfifo.Xfifo_core.XIgrp_clkgt_dff_2.XIdff_dat[14].XMPI98.DRN)
2187, XTx_Base.Xtx_core.XFE.Xfifo.Xfifo_core.XIgrp_clkgt_dff_2.XIdff_dat[14].net158 (driver: pin XTx_Base.Xtx_core.XFE.Xfifo.Xfifo_core.XIgrp_clkgt_dff_2.XIdff_dat[14].XMND.DRN)
2188, XTx_Base.Xtx_core.XFE.Xfifo.Xfifo_core.XIgrp_clkgt_dff_2.XIdff_dat[14].net160 (driver: pin XTx_Base.Xtx_core.XFE.Xfifo.Xfifo_core.XIgrp_clkgt_dff_2.XIdff_dat[14].XMNSIA.SRC)
2189, XTx_Base.Xtx_core.XFE.Xfifo.Xfifo_core.XIgrp_clkgt_dff_2.XIdff_dat[14].CKM (driver: pin XTx_Base.Xtx_core.XFE.Xfifo.Xfifo_core.XIgrp_clkgt_dff_2.XIdff_dat[14].XMNCK.DRN)
2190, XTx_Base.Xtx_core.XFE.Xfifo.Xfifo_core.XIgrp_clkgt_dff_2.XIdff_dat[14].I5N (driver: pin XTx_Base.Xtx_core.XFE.Xfifo.Xfifo_core.XIgrp_clkgt_dff_2.XIdff_dat[14].XMNI99A.DRN)
2191, XTx_Base.Xtx_core.XFE.Xfifo.Xfifo_core.XIgrp_clkgt_dff_2.XIdff_dat[4].I5P (driver: pin XTx_Base.Xtx_core.XFE.Xfifo.Xfifo_core.XIgrp_clkgt_dff_2.XIdff_dat[4].XMPI99A.DRN)
2192, XTx_Base.Xtx_core.XFE.Xfifo.Xfifo_core.XIgrp_clkgt_dff_2.XIdff_dat[4].net45 (driver: pin XTx_Base.Xtx_core.XFE.Xfifo.Xfifo_core.XIgrp_clkgt_dff_2.XIdff_dat[4].XMNDA.DRN)
2193, XTx_Base.Xtx_core.XFE.Xfifo.Xfifo_core.XIgrp_clkgt_dff_2.XIdff_dat[4].SFB (driver: pin XTx_Base.Xtx_core.XFE.Xfifo.Xfifo_core.XIgrp_clkgt_dff_2.XIdff_dat[4].XMNCKN2.DRN)
2194, XTx_Base.Xtx_core.XFE.Xfifo.Xfifo_core.XIgrp_clkgt_dff_2.XIdff_dat[4].MFBN (driver: pin XTx_Base.Xtx_core.XFE.Xfifo.Xfifo_core.XIgrp_clkgt_dff_2.XIdff_dat[4].XMPCKN1.DRN)
2195, XTx_Base.Xtx_core.XFE.Xfifo.Xfifo_core.XIgrp_clkgt_dff_2.XIdff_dat[4].net77 (driver: pin XTx_Base.Xtx_core.XFE.Xfifo.Xfifo_core.XIgrp_clkgt_dff_2.XIdff_dat[4].XMPD.SRC)
2196, XTx_Base.Xtx_core.XFE.Xfifo.Xfifo_core.XIgrp_clkgt_dff_2.XIdff_dat[4].N1 (driver: pin XTx_Base.Xtx_core.XFE.Xfifo.Xfifo_core.XIgrp_clkgt_dff_2.XIdff_dat[4].XMNRD.DRN)
2197, XTx_Base.Xtx_core.XFE.Xfifo.Xfifo_core.XIgrp_clkgt_dff_2.XIdff_dat[4].net145 (driver: pin XTx_Base.Xtx_core.XFE.Xfifo.Xfifo_core.XIgrp_clkgt_dff_2.XIdff_dat[4].XMNRD1.DRN)
2198, XTx_Base.Xtx_core.XFE.Xfifo.Xfifo_core.XIgrp_clkgt_dff_2.XIdff_dat[4].I3P (driver: pin XTx_Base.Xtx_core.XFE.Xfifo.Xfifo_core.XIgrp_clkgt_dff_2.XIdff_dat[4].XMPCKN1.SRC)
2199, XTx_Base.Xtx_core.XFE.Xfifo.Xfifo_core.XIgrp_clkgt_dff_2.XIdff_dat[4].SEN (driver: pin XTx_Base.Xtx_core.XFE.Xfifo.Xfifo_core.XIgrp_clkgt_dff_2.XIdff_dat[4].XMPSE.DRN)
2200, XTx_Base.Xtx_core.XFE.Xfifo.Xfifo_core.XIgrp_clkgt_dff_2.XIdff_dat[4].MFB (driver: pin XTx_Base.Xtx_core.XFE.Xfifo.Xfifo_core.XIgrp_clkgt_dff_2.XIdff_dat[4].XMNI1.DRN)
2201, XTx_Base.Xtx_core.XFE.Xfifo.Xfifo_core.XIgrp_clkgt_dff_2.XIdff_dat[4].net231 (driver: pin XTx_Base.Xtx_core.XFE.Xfifo.Xfifo_core.XIgrp_clkgt_dff_2.XIdff_dat[4].XMPD.DRN)
2202, XTx_Base.Xtx_core.XFE.Xfifo.Xfifo_core.XIgrp_clkgt_dff_2.XIdff_dat[4].net232 (driver: pin XTx_Base.Xtx_core.XFE.Xfifo.Xfifo_core.XIgrp_clkgt_dff_2.XIdff_dat[4].XMPSI.DRN)
2203, XTx_Base.Xtx_core.XFE.Xfifo.Xfifo_core.XIgrp_clkgt_dff_2.XIdff_dat[4].net204 (driver: pin XTx_Base.Xtx_core.XFE.Xfifo.Xfifo_core.XIgrp_clkgt_dff_2.XIdff_dat[4].XMNRD1.SRC)
2204, XTx_Base.Xtx_core.XFE.Xfifo.Xfifo_core.XIgrp_clkgt_dff_2.XIdff_dat[4].SFBN (driver: pin XTx_Base.Xtx_core.XFE.Xfifo.Xfifo_core.XIgrp_clkgt_dff_2.XIdff_dat[4].XMPI98.DRN)
2205, XTx_Base.Xtx_core.XFE.Xfifo.Xfifo_core.XIgrp_clkgt_dff_2.XIdff_dat[4].net158 (driver: pin XTx_Base.Xtx_core.XFE.Xfifo.Xfifo_core.XIgrp_clkgt_dff_2.XIdff_dat[4].XMND.DRN)
2206, XTx_Base.Xtx_core.XFE.Xfifo.Xfifo_core.XIgrp_clkgt_dff_2.XIdff_dat[4].net160 (driver: pin XTx_Base.Xtx_core.XFE.Xfifo.Xfifo_core.XIgrp_clkgt_dff_2.XIdff_dat[4].XMNSIA.SRC)
2207, XTx_Base.Xtx_core.XFE.Xfifo.Xfifo_core.XIgrp_clkgt_dff_2.XIdff_dat[4].CKM (driver: pin XTx_Base.Xtx_core.XFE.Xfifo.Xfifo_core.XIgrp_clkgt_dff_2.XIdff_dat[4].XMNCK.DRN)
2208, XTx_Base.Xtx_core.XFE.Xfifo.Xfifo_core.XIgrp_clkgt_dff_2.XIdff_dat[4].I5N (driver: pin XTx_Base.Xtx_core.XFE.Xfifo.Xfifo_core.XIgrp_clkgt_dff_2.XIdff_dat[4].XMNI99A.DRN)
2209, XTx_Base.Xtx_core.XFE.Xfifo.Xfifo_core.XIgrp_clkgt_dff_2.XIdff_dat[7].I5P (driver: pin XTx_Base.Xtx_core.XFE.Xfifo.Xfifo_core.XIgrp_clkgt_dff_2.XIdff_dat[7].XMPI99A.DRN)
2210, XTx_Base.Xtx_core.XFE.Xfifo.Xfifo_core.XIgrp_clkgt_dff_2.XIdff_dat[7].net45 (driver: pin XTx_Base.Xtx_core.XFE.Xfifo.Xfifo_core.XIgrp_clkgt_dff_2.XIdff_dat[7].XMNDA.DRN)
2211, XTx_Base.Xtx_core.XFE.Xfifo.Xfifo_core.XIgrp_clkgt_dff_2.XIdff_dat[7].SFB (driver: pin XTx_Base.Xtx_core.XFE.Xfifo.Xfifo_core.XIgrp_clkgt_dff_2.XIdff_dat[7].XMNCKN2.DRN)
2212, XTx_Base.Xtx_core.XFE.Xfifo.Xfifo_core.XIgrp_clkgt_dff_2.XIdff_dat[7].MFBN (driver: pin XTx_Base.Xtx_core.XFE.Xfifo.Xfifo_core.XIgrp_clkgt_dff_2.XIdff_dat[7].XMPCKN1.DRN)
2213, XTx_Base.Xtx_core.XFE.Xfifo.Xfifo_core.XIgrp_clkgt_dff_2.XIdff_dat[7].net77 (driver: pin XTx_Base.Xtx_core.XFE.Xfifo.Xfifo_core.XIgrp_clkgt_dff_2.XIdff_dat[7].XMPD.SRC)
2214, XTx_Base.Xtx_core.XFE.Xfifo.Xfifo_core.XIgrp_clkgt_dff_2.XIdff_dat[7].N1 (driver: pin XTx_Base.Xtx_core.XFE.Xfifo.Xfifo_core.XIgrp_clkgt_dff_2.XIdff_dat[7].XMNRD.DRN)
2215, XTx_Base.Xtx_core.XFE.Xfifo.Xfifo_core.XIgrp_clkgt_dff_2.XIdff_dat[7].net145 (driver: pin XTx_Base.Xtx_core.XFE.Xfifo.Xfifo_core.XIgrp_clkgt_dff_2.XIdff_dat[7].XMNRD1.DRN)
2216, XTx_Base.Xtx_core.XFE.Xfifo.Xfifo_core.XIgrp_clkgt_dff_2.XIdff_dat[7].I3P (driver: pin XTx_Base.Xtx_core.XFE.Xfifo.Xfifo_core.XIgrp_clkgt_dff_2.XIdff_dat[7].XMPCKN1.SRC)
2217, XTx_Base.Xtx_core.XFE.Xfifo.Xfifo_core.XIgrp_clkgt_dff_2.XIdff_dat[7].SEN (driver: pin XTx_Base.Xtx_core.XFE.Xfifo.Xfifo_core.XIgrp_clkgt_dff_2.XIdff_dat[7].XMPSE.DRN)
2218, XTx_Base.Xtx_core.XFE.Xfifo.Xfifo_core.XIgrp_clkgt_dff_2.XIdff_dat[7].MFB (driver: pin XTx_Base.Xtx_core.XFE.Xfifo.Xfifo_core.XIgrp_clkgt_dff_2.XIdff_dat[7].XMNI1.DRN)
2219, XTx_Base.Xtx_core.XFE.Xfifo.Xfifo_core.XIgrp_clkgt_dff_2.XIdff_dat[7].net231 (driver: pin XTx_Base.Xtx_core.XFE.Xfifo.Xfifo_core.XIgrp_clkgt_dff_2.XIdff_dat[7].XMPD.DRN)
2220, XTx_Base.Xtx_core.XFE.Xfifo.Xfifo_core.XIgrp_clkgt_dff_2.XIdff_dat[7].net232 (driver: pin XTx_Base.Xtx_core.XFE.Xfifo.Xfifo_core.XIgrp_clkgt_dff_2.XIdff_dat[7].XMPSI.DRN)
2221, XTx_Base.Xtx_core.XFE.Xfifo.Xfifo_core.XIgrp_clkgt_dff_2.XIdff_dat[7].net204 (driver: pin XTx_Base.Xtx_core.XFE.Xfifo.Xfifo_core.XIgrp_clkgt_dff_2.XIdff_dat[7].XMNRD1.SRC)
2222, XTx_Base.Xtx_core.XFE.Xfifo.Xfifo_core.XIgrp_clkgt_dff_2.XIdff_dat[7].SFBN (driver: pin XTx_Base.Xtx_core.XFE.Xfifo.Xfifo_core.XIgrp_clkgt_dff_2.XIdff_dat[7].XMPI98.DRN)
2223, XTx_Base.Xtx_core.XFE.Xfifo.Xfifo_core.XIgrp_clkgt_dff_2.XIdff_dat[7].net158 (driver: pin XTx_Base.Xtx_core.XFE.Xfifo.Xfifo_core.XIgrp_clkgt_dff_2.XIdff_dat[7].XMND.DRN)
2224, XTx_Base.Xtx_core.XFE.Xfifo.Xfifo_core.XIgrp_clkgt_dff_2.XIdff_dat[7].net160 (driver: pin XTx_Base.Xtx_core.XFE.Xfifo.Xfifo_core.XIgrp_clkgt_dff_2.XIdff_dat[7].XMNSIA.SRC)
2225, XTx_Base.Xtx_core.XFE.Xfifo.Xfifo_core.XIgrp_clkgt_dff_2.XIdff_dat[7].CKM (driver: pin XTx_Base.Xtx_core.XFE.Xfifo.Xfifo_core.XIgrp_clkgt_dff_2.XIdff_dat[7].XMNCK.DRN)
2226, XTx_Base.Xtx_core.XFE.Xfifo.Xfifo_core.XIgrp_clkgt_dff_2.XIdff_dat[7].I5N (driver: pin XTx_Base.Xtx_core.XFE.Xfifo.Xfifo_core.XIgrp_clkgt_dff_2.XIdff_dat[7].XMNI99A.DRN)
2227, XTx_Base.Xtx_core.XFE.Xfifo.Xfifo_core.XIgrp_clkgt_dff_2.XIdff_dat[12].I5P (driver: pin XTx_Base.Xtx_core.XFE.Xfifo.Xfifo_core.XIgrp_clkgt_dff_2.XIdff_dat[12].XMPI99A.DRN)
2228, XTx_Base.Xtx_core.XFE.Xfifo.Xfifo_core.XIgrp_clkgt_dff_2.XIdff_dat[12].net45 (driver: pin XTx_Base.Xtx_core.XFE.Xfifo.Xfifo_core.XIgrp_clkgt_dff_2.XIdff_dat[12].XMNDA.DRN)
2229, XTx_Base.Xtx_core.XFE.Xfifo.Xfifo_core.XIgrp_clkgt_dff_2.XIdff_dat[12].SFB (driver: pin XTx_Base.Xtx_core.XFE.Xfifo.Xfifo_core.XIgrp_clkgt_dff_2.XIdff_dat[12].XMNCKN2.DRN)
2230, XTx_Base.Xtx_core.XFE.Xfifo.Xfifo_core.XIgrp_clkgt_dff_2.XIdff_dat[12].MFBN (driver: pin XTx_Base.Xtx_core.XFE.Xfifo.Xfifo_core.XIgrp_clkgt_dff_2.XIdff_dat[12].XMPCKN1.DRN)
2231, XTx_Base.Xtx_core.XFE.Xfifo.Xfifo_core.XIgrp_clkgt_dff_2.XIdff_dat[12].net77 (driver: pin XTx_Base.Xtx_core.XFE.Xfifo.Xfifo_core.XIgrp_clkgt_dff_2.XIdff_dat[12].XMPD.SRC)
2232, XTx_Base.Xtx_core.XFE.Xfifo.Xfifo_core.XIgrp_clkgt_dff_2.XIdff_dat[12].N1 (driver: pin XTx_Base.Xtx_core.XFE.Xfifo.Xfifo_core.XIgrp_clkgt_dff_2.XIdff_dat[12].XMNRD.DRN)
2233, XTx_Base.Xtx_core.XFE.Xfifo.Xfifo_core.XIgrp_clkgt_dff_2.XIdff_dat[12].net145 (driver: pin XTx_Base.Xtx_core.XFE.Xfifo.Xfifo_core.XIgrp_clkgt_dff_2.XIdff_dat[12].XMNRD1.DRN)
2234, XTx_Base.Xtx_core.XFE.Xfifo.Xfifo_core.XIgrp_clkgt_dff_2.XIdff_dat[12].I3P (driver: pin XTx_Base.Xtx_core.XFE.Xfifo.Xfifo_core.XIgrp_clkgt_dff_2.XIdff_dat[12].XMPCKN1.SRC)
2235, XTx_Base.Xtx_core.XFE.Xfifo.Xfifo_core.XIgrp_clkgt_dff_2.XIdff_dat[12].SEN (driver: pin XTx_Base.Xtx_core.XFE.Xfifo.Xfifo_core.XIgrp_clkgt_dff_2.XIdff_dat[12].XMPSE.DRN)
2236, XTx_Base.Xtx_core.XFE.Xfifo.Xfifo_core.XIgrp_clkgt_dff_2.XIdff_dat[12].MFB (driver: pin XTx_Base.Xtx_core.XFE.Xfifo.Xfifo_core.XIgrp_clkgt_dff_2.XIdff_dat[12].XMNI1.DRN)
2237, XTx_Base.Xtx_core.XFE.Xfifo.Xfifo_core.XIgrp_clkgt_dff_2.XIdff_dat[12].net231 (driver: pin XTx_Base.Xtx_core.XFE.Xfifo.Xfifo_core.XIgrp_clkgt_dff_2.XIdff_dat[12].XMPD.DRN)
2238, XTx_Base.Xtx_core.XFE.Xfifo.Xfifo_core.XIgrp_clkgt_dff_2.XIdff_dat[12].net232 (driver: pin XTx_Base.Xtx_core.XFE.Xfifo.Xfifo_core.XIgrp_clkgt_dff_2.XIdff_dat[12].XMPSI.DRN)
2239, XTx_Base.Xtx_core.XFE.Xfifo.Xfifo_core.XIgrp_clkgt_dff_2.XIdff_dat[12].net204 (driver: pin XTx_Base.Xtx_core.XFE.Xfifo.Xfifo_core.XIgrp_clkgt_dff_2.XIdff_dat[12].XMNRD1.SRC)
2240, XTx_Base.Xtx_core.XFE.Xfifo.Xfifo_core.XIgrp_clkgt_dff_2.XIdff_dat[12].SFBN (driver: pin XTx_Base.Xtx_core.XFE.Xfifo.Xfifo_core.XIgrp_clkgt_dff_2.XIdff_dat[12].XMPI98.DRN)
2241, XTx_Base.Xtx_core.XFE.Xfifo.Xfifo_core.XIgrp_clkgt_dff_2.XIdff_dat[12].net158 (driver: pin XTx_Base.Xtx_core.XFE.Xfifo.Xfifo_core.XIgrp_clkgt_dff_2.XIdff_dat[12].XMND.DRN)
2242, XTx_Base.Xtx_core.XFE.Xfifo.Xfifo_core.XIgrp_clkgt_dff_2.XIdff_dat[12].net160 (driver: pin XTx_Base.Xtx_core.XFE.Xfifo.Xfifo_core.XIgrp_clkgt_dff_2.XIdff_dat[12].XMNSIA.SRC)
2243, XTx_Base.Xtx_core.XFE.Xfifo.Xfifo_core.XIgrp_clkgt_dff_2.XIdff_dat[12].CKM (driver: pin XTx_Base.Xtx_core.XFE.Xfifo.Xfifo_core.XIgrp_clkgt_dff_2.XIdff_dat[12].XMNCK.DRN)
2244, XTx_Base.Xtx_core.XFE.Xfifo.Xfifo_core.XIgrp_clkgt_dff_2.XIdff_dat[12].I5N (driver: pin XTx_Base.Xtx_core.XFE.Xfifo.Xfifo_core.XIgrp_clkgt_dff_2.XIdff_dat[12].XMNI99A.DRN)
2245, XTx_Base.Xtx_core.XFE.Xfifo.Xfifo_core.XIgrp_clkgt_dff_2.XIdff_dat[15].I5P (driver: pin XTx_Base.Xtx_core.XFE.Xfifo.Xfifo_core.XIgrp_clkgt_dff_2.XIdff_dat[15].XMPI99A.DRN)
2246, XTx_Base.Xtx_core.XFE.Xfifo.Xfifo_core.XIgrp_clkgt_dff_2.XIdff_dat[15].net45 (driver: pin XTx_Base.Xtx_core.XFE.Xfifo.Xfifo_core.XIgrp_clkgt_dff_2.XIdff_dat[15].XMNDA.DRN)
2247, XTx_Base.Xtx_core.XFE.Xfifo.Xfifo_core.XIgrp_clkgt_dff_2.XIdff_dat[15].SFB (driver: pin XTx_Base.Xtx_core.XFE.Xfifo.Xfifo_core.XIgrp_clkgt_dff_2.XIdff_dat[15].XMNCKN2.DRN)
2248, XTx_Base.Xtx_core.XFE.Xfifo.Xfifo_core.XIgrp_clkgt_dff_2.XIdff_dat[15].MFBN (driver: pin XTx_Base.Xtx_core.XFE.Xfifo.Xfifo_core.XIgrp_clkgt_dff_2.XIdff_dat[15].XMPCKN1.DRN)
2249, XTx_Base.Xtx_core.XFE.Xfifo.Xfifo_core.XIgrp_clkgt_dff_2.XIdff_dat[15].net77 (driver: pin XTx_Base.Xtx_core.XFE.Xfifo.Xfifo_core.XIgrp_clkgt_dff_2.XIdff_dat[15].XMPD.SRC)
2250, XTx_Base.Xtx_core.XFE.Xfifo.Xfifo_core.XIgrp_clkgt_dff_2.XIdff_dat[15].N1 (driver: pin XTx_Base.Xtx_core.XFE.Xfifo.Xfifo_core.XIgrp_clkgt_dff_2.XIdff_dat[15].XMNRD.DRN)
2251, XTx_Base.Xtx_core.XFE.Xfifo.Xfifo_core.XIgrp_clkgt_dff_2.XIdff_dat[15].net145 (driver: pin XTx_Base.Xtx_core.XFE.Xfifo.Xfifo_core.XIgrp_clkgt_dff_2.XIdff_dat[15].XMNRD1.DRN)
2252, XTx_Base.Xtx_core.XFE.Xfifo.Xfifo_core.XIgrp_clkgt_dff_2.XIdff_dat[15].I3P (driver: pin XTx_Base.Xtx_core.XFE.Xfifo.Xfifo_core.XIgrp_clkgt_dff_2.XIdff_dat[15].XMPCKN1.SRC)
2253, XTx_Base.Xtx_core.XFE.Xfifo.Xfifo_core.XIgrp_clkgt_dff_2.XIdff_dat[15].SEN (driver: pin XTx_Base.Xtx_core.XFE.Xfifo.Xfifo_core.XIgrp_clkgt_dff_2.XIdff_dat[15].XMPSE.DRN)
2254, XTx_Base.Xtx_core.XFE.Xfifo.Xfifo_core.XIgrp_clkgt_dff_2.XIdff_dat[15].MFB (driver: pin XTx_Base.Xtx_core.XFE.Xfifo.Xfifo_core.XIgrp_clkgt_dff_2.XIdff_dat[15].XMNI1.DRN)
2255, XTx_Base.Xtx_core.XFE.Xfifo.Xfifo_core.XIgrp_clkgt_dff_2.XIdff_dat[15].net231 (driver: pin XTx_Base.Xtx_core.XFE.Xfifo.Xfifo_core.XIgrp_clkgt_dff_2.XIdff_dat[15].XMPD.DRN)
2256, XTx_Base.Xtx_core.XFE.Xfifo.Xfifo_core.XIgrp_clkgt_dff_2.XIdff_dat[15].net232 (driver: pin XTx_Base.Xtx_core.XFE.Xfifo.Xfifo_core.XIgrp_clkgt_dff_2.XIdff_dat[15].XMPSI.DRN)
2257, XTx_Base.Xtx_core.XFE.Xfifo.Xfifo_core.XIgrp_clkgt_dff_2.XIdff_dat[15].net204 (driver: pin XTx_Base.Xtx_core.XFE.Xfifo.Xfifo_core.XIgrp_clkgt_dff_2.XIdff_dat[15].XMNRD1.SRC)
2258, XTx_Base.Xtx_core.XFE.Xfifo.Xfifo_core.XIgrp_clkgt_dff_2.XIdff_dat[15].SFBN (driver: pin XTx_Base.Xtx_core.XFE.Xfifo.Xfifo_core.XIgrp_clkgt_dff_2.XIdff_dat[15].XMPI98.DRN)
2259, XTx_Base.Xtx_core.XFE.Xfifo.Xfifo_core.XIgrp_clkgt_dff_2.XIdff_dat[15].net158 (driver: pin XTx_Base.Xtx_core.XFE.Xfifo.Xfifo_core.XIgrp_clkgt_dff_2.XIdff_dat[15].XMND.DRN)
2260, XTx_Base.Xtx_core.XFE.Xfifo.Xfifo_core.XIgrp_clkgt_dff_2.XIdff_dat[15].net160 (driver: pin XTx_Base.Xtx_core.XFE.Xfifo.Xfifo_core.XIgrp_clkgt_dff_2.XIdff_dat[15].XMNSIA.SRC)
2261, XTx_Base.Xtx_core.XFE.Xfifo.Xfifo_core.XIgrp_clkgt_dff_2.XIdff_dat[15].CKM (driver: pin XTx_Base.Xtx_core.XFE.Xfifo.Xfifo_core.XIgrp_clkgt_dff_2.XIdff_dat[15].XMNCK.DRN)
2262, XTx_Base.Xtx_core.XFE.Xfifo.Xfifo_core.XIgrp_clkgt_dff_2.XIdff_dat[15].I5N (driver: pin XTx_Base.Xtx_core.XFE.Xfifo.Xfifo_core.XIgrp_clkgt_dff_2.XIdff_dat[15].XMNI99A.DRN)
2263, XTx_Base.Xtx_core.XFE.Xfifo.Xfifo_core.XIgrp_clkgt_dff_2.XIdff_dat[2].I5P (driver: pin XTx_Base.Xtx_core.XFE.Xfifo.Xfifo_core.XIgrp_clkgt_dff_2.XIdff_dat[2].XMPI99A.DRN)
2264, XTx_Base.Xtx_core.XFE.Xfifo.Xfifo_core.XIgrp_clkgt_dff_2.XIdff_dat[2].net45 (driver: pin XTx_Base.Xtx_core.XFE.Xfifo.Xfifo_core.XIgrp_clkgt_dff_2.XIdff_dat[2].XMNDA.DRN)
2265, XTx_Base.Xtx_core.XFE.Xfifo.Xfifo_core.XIgrp_clkgt_dff_2.XIdff_dat[2].SFB (driver: pin XTx_Base.Xtx_core.XFE.Xfifo.Xfifo_core.XIgrp_clkgt_dff_2.XIdff_dat[2].XMNCKN2.DRN)
2266, XTx_Base.Xtx_core.XFE.Xfifo.Xfifo_core.XIgrp_clkgt_dff_2.XIdff_dat[2].MFBN (driver: pin XTx_Base.Xtx_core.XFE.Xfifo.Xfifo_core.XIgrp_clkgt_dff_2.XIdff_dat[2].XMPCKN1.DRN)
2267, XTx_Base.Xtx_core.XFE.Xfifo.Xfifo_core.XIgrp_clkgt_dff_2.XIdff_dat[2].net77 (driver: pin XTx_Base.Xtx_core.XFE.Xfifo.Xfifo_core.XIgrp_clkgt_dff_2.XIdff_dat[2].XMPD.SRC)
2268, XTx_Base.Xtx_core.XFE.Xfifo.Xfifo_core.XIgrp_clkgt_dff_2.XIdff_dat[2].N1 (driver: pin XTx_Base.Xtx_core.XFE.Xfifo.Xfifo_core.XIgrp_clkgt_dff_2.XIdff_dat[2].XMNRD.DRN)
2269, XTx_Base.Xtx_core.XFE.Xfifo.Xfifo_core.XIgrp_clkgt_dff_2.XIdff_dat[2].net145 (driver: pin XTx_Base.Xtx_core.XFE.Xfifo.Xfifo_core.XIgrp_clkgt_dff_2.XIdff_dat[2].XMNRD1.DRN)
2270, XTx_Base.Xtx_core.XFE.Xfifo.Xfifo_core.XIgrp_clkgt_dff_2.XIdff_dat[2].I3P (driver: pin XTx_Base.Xtx_core.XFE.Xfifo.Xfifo_core.XIgrp_clkgt_dff_2.XIdff_dat[2].XMPCKN1.SRC)
2271, XTx_Base.Xtx_core.XFE.Xfifo.Xfifo_core.XIgrp_clkgt_dff_2.XIdff_dat[2].SEN (driver: pin XTx_Base.Xtx_core.XFE.Xfifo.Xfifo_core.XIgrp_clkgt_dff_2.XIdff_dat[2].XMPSE.DRN)
2272, XTx_Base.Xtx_core.XFE.Xfifo.Xfifo_core.XIgrp_clkgt_dff_2.XIdff_dat[2].MFB (driver: pin XTx_Base.Xtx_core.XFE.Xfifo.Xfifo_core.XIgrp_clkgt_dff_2.XIdff_dat[2].XMNI1.DRN)
2273, XTx_Base.Xtx_core.XFE.Xfifo.Xfifo_core.XIgrp_clkgt_dff_2.XIdff_dat[2].net231 (driver: pin XTx_Base.Xtx_core.XFE.Xfifo.Xfifo_core.XIgrp_clkgt_dff_2.XIdff_dat[2].XMPD.DRN)
2274, XTx_Base.Xtx_core.XFE.Xfifo.Xfifo_core.XIgrp_clkgt_dff_2.XIdff_dat[2].net232 (driver: pin XTx_Base.Xtx_core.XFE.Xfifo.Xfifo_core.XIgrp_clkgt_dff_2.XIdff_dat[2].XMPSI.DRN)
2275, XTx_Base.Xtx_core.XFE.Xfifo.Xfifo_core.XIgrp_clkgt_dff_2.XIdff_dat[2].net204 (driver: pin XTx_Base.Xtx_core.XFE.Xfifo.Xfifo_core.XIgrp_clkgt_dff_2.XIdff_dat[2].XMNRD1.SRC)
2276, XTx_Base.Xtx_core.XFE.Xfifo.Xfifo_core.XIgrp_clkgt_dff_2.XIdff_dat[2].SFBN (driver: pin XTx_Base.Xtx_core.XFE.Xfifo.Xfifo_core.XIgrp_clkgt_dff_2.XIdff_dat[2].XMPI98.DRN)
2277, XTx_Base.Xtx_core.XFE.Xfifo.Xfifo_core.XIgrp_clkgt_dff_2.XIdff_dat[2].net158 (driver: pin XTx_Base.Xtx_core.XFE.Xfifo.Xfifo_core.XIgrp_clkgt_dff_2.XIdff_dat[2].XMND.DRN)
2278, XTx_Base.Xtx_core.XFE.Xfifo.Xfifo_core.XIgrp_clkgt_dff_2.XIdff_dat[2].net160 (driver: pin XTx_Base.Xtx_core.XFE.Xfifo.Xfifo_core.XIgrp_clkgt_dff_2.XIdff_dat[2].XMNSIA.SRC)
2279, XTx_Base.Xtx_core.XFE.Xfifo.Xfifo_core.XIgrp_clkgt_dff_2.XIdff_dat[2].CKM (driver: pin XTx_Base.Xtx_core.XFE.Xfifo.Xfifo_core.XIgrp_clkgt_dff_2.XIdff_dat[2].XMNCK.DRN)
2280, XTx_Base.Xtx_core.XFE.Xfifo.Xfifo_core.XIgrp_clkgt_dff_2.XIdff_dat[2].I5N (driver: pin XTx_Base.Xtx_core.XFE.Xfifo.Xfifo_core.XIgrp_clkgt_dff_2.XIdff_dat[2].XMNI99A.DRN)
2281, XTx_Base.Xtx_core.XFE.Xfifo.Xfifo_core.XIgrp_clkgt_dff_2.XIdff_dat[5].I5P (driver: pin XTx_Base.Xtx_core.XFE.Xfifo.Xfifo_core.XIgrp_clkgt_dff_2.XIdff_dat[5].XMPI99A.DRN)
2282, XTx_Base.Xtx_core.XFE.Xfifo.Xfifo_core.XIgrp_clkgt_dff_2.XIdff_dat[5].net45 (driver: pin XTx_Base.Xtx_core.XFE.Xfifo.Xfifo_core.XIgrp_clkgt_dff_2.XIdff_dat[5].XMNDA.DRN)
2283, XTx_Base.Xtx_core.XFE.Xfifo.Xfifo_core.XIgrp_clkgt_dff_2.XIdff_dat[5].SFB (driver: pin XTx_Base.Xtx_core.XFE.Xfifo.Xfifo_core.XIgrp_clkgt_dff_2.XIdff_dat[5].XMNCKN2.DRN)
2284, XTx_Base.Xtx_core.XFE.Xfifo.Xfifo_core.XIgrp_clkgt_dff_2.XIdff_dat[5].MFBN (driver: pin XTx_Base.Xtx_core.XFE.Xfifo.Xfifo_core.XIgrp_clkgt_dff_2.XIdff_dat[5].XMPCKN1.DRN)
2285, XTx_Base.Xtx_core.XFE.Xfifo.Xfifo_core.XIgrp_clkgt_dff_2.XIdff_dat[5].net77 (driver: pin XTx_Base.Xtx_core.XFE.Xfifo.Xfifo_core.XIgrp_clkgt_dff_2.XIdff_dat[5].XMPD.SRC)
2286, XTx_Base.Xtx_core.XFE.Xfifo.Xfifo_core.XIgrp_clkgt_dff_2.XIdff_dat[5].N1 (driver: pin XTx_Base.Xtx_core.XFE.Xfifo.Xfifo_core.XIgrp_clkgt_dff_2.XIdff_dat[5].XMNRD.DRN)
2287, XTx_Base.Xtx_core.XFE.Xfifo.Xfifo_core.XIgrp_clkgt_dff_2.XIdff_dat[5].net145 (driver: pin XTx_Base.Xtx_core.XFE.Xfifo.Xfifo_core.XIgrp_clkgt_dff_2.XIdff_dat[5].XMNRD1.DRN)
2288, XTx_Base.Xtx_core.XFE.Xfifo.Xfifo_core.XIgrp_clkgt_dff_2.XIdff_dat[5].I3P (driver: pin XTx_Base.Xtx_core.XFE.Xfifo.Xfifo_core.XIgrp_clkgt_dff_2.XIdff_dat[5].XMPCKN1.SRC)
2289, XTx_Base.Xtx_core.XFE.Xfifo.Xfifo_core.XIgrp_clkgt_dff_2.XIdff_dat[5].SEN (driver: pin XTx_Base.Xtx_core.XFE.Xfifo.Xfifo_core.XIgrp_clkgt_dff_2.XIdff_dat[5].XMPSE.DRN)
2290, XTx_Base.Xtx_core.XFE.Xfifo.Xfifo_core.XIgrp_clkgt_dff_2.XIdff_dat[5].MFB (driver: pin XTx_Base.Xtx_core.XFE.Xfifo.Xfifo_core.XIgrp_clkgt_dff_2.XIdff_dat[5].XMNI1.DRN)
2291, XTx_Base.Xtx_core.XFE.Xfifo.Xfifo_core.XIgrp_clkgt_dff_2.XIdff_dat[5].net231 (driver: pin XTx_Base.Xtx_core.XFE.Xfifo.Xfifo_core.XIgrp_clkgt_dff_2.XIdff_dat[5].XMPD.DRN)
2292, XTx_Base.Xtx_core.XFE.Xfifo.Xfifo_core.XIgrp_clkgt_dff_2.XIdff_dat[5].net232 (driver: pin XTx_Base.Xtx_core.XFE.Xfifo.Xfifo_core.XIgrp_clkgt_dff_2.XIdff_dat[5].XMPSI.DRN)
2293, XTx_Base.Xtx_core.XFE.Xfifo.Xfifo_core.XIgrp_clkgt_dff_2.XIdff_dat[5].net204 (driver: pin XTx_Base.Xtx_core.XFE.Xfifo.Xfifo_core.XIgrp_clkgt_dff_2.XIdff_dat[5].XMNRD1.SRC)
2294, XTx_Base.Xtx_core.XFE.Xfifo.Xfifo_core.XIgrp_clkgt_dff_2.XIdff_dat[5].SFBN (driver: pin XTx_Base.Xtx_core.XFE.Xfifo.Xfifo_core.XIgrp_clkgt_dff_2.XIdff_dat[5].XMPI98.DRN)
2295, XTx_Base.Xtx_core.XFE.Xfifo.Xfifo_core.XIgrp_clkgt_dff_2.XIdff_dat[5].net158 (driver: pin XTx_Base.Xtx_core.XFE.Xfifo.Xfifo_core.XIgrp_clkgt_dff_2.XIdff_dat[5].XMND.DRN)
2296, XTx_Base.Xtx_core.XFE.Xfifo.Xfifo_core.XIgrp_clkgt_dff_2.XIdff_dat[5].net160 (driver: pin XTx_Base.Xtx_core.XFE.Xfifo.Xfifo_core.XIgrp_clkgt_dff_2.XIdff_dat[5].XMNSIA.SRC)
2297, XTx_Base.Xtx_core.XFE.Xfifo.Xfifo_core.XIgrp_clkgt_dff_2.XIdff_dat[5].CKM (driver: pin XTx_Base.Xtx_core.XFE.Xfifo.Xfifo_core.XIgrp_clkgt_dff_2.XIdff_dat[5].XMNCK.DRN)
2298, XTx_Base.Xtx_core.XFE.Xfifo.Xfifo_core.XIgrp_clkgt_dff_2.XIdff_dat[5].I5N (driver: pin XTx_Base.Xtx_core.XFE.Xfifo.Xfifo_core.XIgrp_clkgt_dff_2.XIdff_dat[5].XMNI99A.DRN)
2299, XTx_Base.Xtx_core.XFE.Xfifo.Xfifo_core.XIgrp_clkgt_dff_2.XIclkgt.N1 (driver: pin XTx_Base.Xtx_core.XFE.Xfifo.Xfifo_core.XIgrp_clkgt_dff_2.XIclkgt.XMPSE.DRN)
2300, XTx_Base.Xtx_core.XFE.Xfifo.Xfifo_core.XIgrp_clkgt_dff_2.XIclkgt.N2 (driver: pin XTx_Base.Xtx_core.XFE.Xfifo.Xfifo_core.XIgrp_clkgt_dff_2.XIclkgt.XMPCKN1.SRC)
2301, XTx_Base.Xtx_core.XFE.Xfifo.Xfifo_core.XIgrp_clkgt_dff_2.XIclkgt.CKA (driver: pin XTx_Base.Xtx_core.XFE.Xfifo.Xfifo_core.XIgrp_clkgt_dff_2.XIclkgt.XMNCKN.DRN)
2302, XTx_Base.Xtx_core.XFE.Xfifo.Xfifo_core.XIgrp_clkgt_dff_2.XIclkgt.N3 (driver: pin XTx_Base.Xtx_core.XFE.Xfifo.Xfifo_core.XIgrp_clkgt_dff_2.XIclkgt.XMNEN.DRN)
2303, XTx_Base.Xtx_core.XFE.Xfifo.Xfifo_core.XIgrp_clkgt_dff_2.XIclkgt.N4 (driver: pin XTx_Base.Xtx_core.XFE.Xfifo.Xfifo_core.XIgrp_clkgt_dff_2.XIclkgt.XMPCKA1.SRC)
2304, XTx_Base.Xtx_core.XFE.Xfifo.Xfifo_core.XIgrp_clkgt_dff_2.XIclkgt.N5 (driver: pin XTx_Base.Xtx_core.XFE.Xfifo.Xfifo_core.XIgrp_clkgt_dff_2.XIclkgt.XMNCKN1.SRC)
2305, XTx_Base.Xtx_core.XFE.Xfifo.Xfifo_core.XIgrp_clkgt_dff_2.XIclkgt.I99 (driver: pin XTx_Base.Xtx_core.XFE.Xfifo.Xfifo_core.XIgrp_clkgt_dff_2.XIclkgt.XMNCKN1.DRN)
2306, XTx_Base.Xtx_core.XFE.Xfifo.Xfifo_core.XIgrp_clkgt_dff_2.XIclkgt.net180 (driver: pin XTx_Base.Xtx_core.XFE.Xfifo.Xfifo_core.XIgrp_clkgt_dff_2.XIclkgt.XMNI2_3.SRC)
2307, XTx_Base.Xtx_core.XFE.Xfifo.Xfifo_core.XIgrp_clkgt_dff_2.XIclkgt.net181 (driver: pin XTx_Base.Xtx_core.XFE.Xfifo.Xfifo_core.XIgrp_clkgt_dff_2.XIclkgt.XMNI2_2.SRC)
2308, XTx_Base.Xtx_core.XFE.Xfifo.Xfifo_core.XIgrp_clkgt_dff_2.XIclkgt.I1 (driver: pin XTx_Base.Xtx_core.XFE.Xfifo.Xfifo_core.XIgrp_clkgt_dff_2.XIclkgt.XMPI2A.DRN)
2309, XTx_Base.Xtx_core.XFE.Xfifo.Xfifo_core.XIgrp_clkgt_dff_2.XIclkgt.net182 (driver: pin XTx_Base.Xtx_core.XFE.Xfifo.Xfifo_core.XIgrp_clkgt_dff_2.XIclkgt.XMNI2_1.SRC)
2310, XTx_Base.Xtx_core.XFE.Xfifo.Xfifo_core.XIgrp_clkgt_dff_2.XIclkgt.I2 (driver: pin XTx_Base.Xtx_core.XFE.Xfifo.Xfifo_core.XIgrp_clkgt_dff_2.XIclkgt.XMNI99A.DRN)
2311, XTx_Base.Xtx_core.XFE.Xfifo.Xfifo_core.XIgrp_clkgt_dff_2.XIclkgt.net183 (driver: pin XTx_Base.Xtx_core.XFE.Xfifo.Xfifo_core.XIgrp_clkgt_dff_2.XIclkgt.XMNCKAA.DRN)
2312, XTx_Base.Xtx_core.XFE.Xfifo.Xfifo_core.XIgrp_clkgt_dff_2.XIclkgt.I3 (driver: pin XTx_Base.Xtx_core.XFE.Xfifo.Xfifo_core.XIgrp_clkgt_dff_2.XIclkgt.XMNI2_1.DRN)
2313, XTx_Base.Xtx_core.XFE.Xfifo.Xfifo_core.XIgrp_clkgt_dff_2.XIclkgt.CKN (driver: pin XTx_Base.Xtx_core.XFE.Xfifo.Xfifo_core.XIgrp_clkgt_dff_2.XIclkgt.XMNCK.DRN)
2314, XTx_Base.Xtx_core.XFE.Xfifo.Xfifo_core.XIgrp_clkgt_dff_2.XIdff_dat[8].I5P (driver: pin XTx_Base.Xtx_core.XFE.Xfifo.Xfifo_core.XIgrp_clkgt_dff_2.XIdff_dat[8].XMPI99A.DRN)
2315, XTx_Base.Xtx_core.XFE.Xfifo.Xfifo_core.XIgrp_clkgt_dff_2.XIdff_dat[8].net45 (driver: pin XTx_Base.Xtx_core.XFE.Xfifo.Xfifo_core.XIgrp_clkgt_dff_2.XIdff_dat[8].XMNDA.DRN)
2316, XTx_Base.Xtx_core.XFE.Xfifo.Xfifo_core.XIgrp_clkgt_dff_2.XIdff_dat[8].SFB (driver: pin XTx_Base.Xtx_core.XFE.Xfifo.Xfifo_core.XIgrp_clkgt_dff_2.XIdff_dat[8].XMNCKN2.DRN)
2317, XTx_Base.Xtx_core.XFE.Xfifo.Xfifo_core.XIgrp_clkgt_dff_2.XIdff_dat[8].MFBN (driver: pin XTx_Base.Xtx_core.XFE.Xfifo.Xfifo_core.XIgrp_clkgt_dff_2.XIdff_dat[8].XMPCKN1.DRN)
2318, XTx_Base.Xtx_core.XFE.Xfifo.Xfifo_core.XIgrp_clkgt_dff_2.XIdff_dat[8].net77 (driver: pin XTx_Base.Xtx_core.XFE.Xfifo.Xfifo_core.XIgrp_clkgt_dff_2.XIdff_dat[8].XMPD.SRC)
2319, XTx_Base.Xtx_core.XFE.Xfifo.Xfifo_core.XIgrp_clkgt_dff_2.XIdff_dat[8].N1 (driver: pin XTx_Base.Xtx_core.XFE.Xfifo.Xfifo_core.XIgrp_clkgt_dff_2.XIdff_dat[8].XMNRD.DRN)
2320, XTx_Base.Xtx_core.XFE.Xfifo.Xfifo_core.XIgrp_clkgt_dff_2.XIdff_dat[8].net145 (driver: pin XTx_Base.Xtx_core.XFE.Xfifo.Xfifo_core.XIgrp_clkgt_dff_2.XIdff_dat[8].XMNRD1.DRN)
2321, XTx_Base.Xtx_core.XFE.Xfifo.Xfifo_core.XIgrp_clkgt_dff_2.XIdff_dat[8].I3P (driver: pin XTx_Base.Xtx_core.XFE.Xfifo.Xfifo_core.XIgrp_clkgt_dff_2.XIdff_dat[8].XMPCKN1.SRC)
2322, XTx_Base.Xtx_core.XFE.Xfifo.Xfifo_core.XIgrp_clkgt_dff_2.XIdff_dat[8].SEN (driver: pin XTx_Base.Xtx_core.XFE.Xfifo.Xfifo_core.XIgrp_clkgt_dff_2.XIdff_dat[8].XMPSE.DRN)
2323, XTx_Base.Xtx_core.XFE.Xfifo.Xfifo_core.XIgrp_clkgt_dff_2.XIdff_dat[8].MFB (driver: pin XTx_Base.Xtx_core.XFE.Xfifo.Xfifo_core.XIgrp_clkgt_dff_2.XIdff_dat[8].XMNI1.DRN)
2324, XTx_Base.Xtx_core.XFE.Xfifo.Xfifo_core.XIgrp_clkgt_dff_2.XIdff_dat[8].net231 (driver: pin XTx_Base.Xtx_core.XFE.Xfifo.Xfifo_core.XIgrp_clkgt_dff_2.XIdff_dat[8].XMPD.DRN)
2325, XTx_Base.Xtx_core.XFE.Xfifo.Xfifo_core.XIgrp_clkgt_dff_2.XIdff_dat[8].net232 (driver: pin XTx_Base.Xtx_core.XFE.Xfifo.Xfifo_core.XIgrp_clkgt_dff_2.XIdff_dat[8].XMPSI.DRN)
2326, XTx_Base.Xtx_core.XFE.Xfifo.Xfifo_core.XIgrp_clkgt_dff_2.XIdff_dat[8].net204 (driver: pin XTx_Base.Xtx_core.XFE.Xfifo.Xfifo_core.XIgrp_clkgt_dff_2.XIdff_dat[8].XMNRD1.SRC)
2327, XTx_Base.Xtx_core.XFE.Xfifo.Xfifo_core.XIgrp_clkgt_dff_2.XIdff_dat[8].SFBN (driver: pin XTx_Base.Xtx_core.XFE.Xfifo.Xfifo_core.XIgrp_clkgt_dff_2.XIdff_dat[8].XMPI98.DRN)
2328, XTx_Base.Xtx_core.XFE.Xfifo.Xfifo_core.XIgrp_clkgt_dff_2.XIdff_dat[8].net158 (driver: pin XTx_Base.Xtx_core.XFE.Xfifo.Xfifo_core.XIgrp_clkgt_dff_2.XIdff_dat[8].XMND.DRN)
2329, XTx_Base.Xtx_core.XFE.Xfifo.Xfifo_core.XIgrp_clkgt_dff_2.XIdff_dat[8].net160 (driver: pin XTx_Base.Xtx_core.XFE.Xfifo.Xfifo_core.XIgrp_clkgt_dff_2.XIdff_dat[8].XMNSIA.SRC)
2330, XTx_Base.Xtx_core.XFE.Xfifo.Xfifo_core.XIgrp_clkgt_dff_2.XIdff_dat[8].CKM (driver: pin XTx_Base.Xtx_core.XFE.Xfifo.Xfifo_core.XIgrp_clkgt_dff_2.XIdff_dat[8].XMNCK.DRN)
2331, XTx_Base.Xtx_core.XFE.Xfifo.Xfifo_core.XIgrp_clkgt_dff_2.XIdff_dat[8].I5N (driver: pin XTx_Base.Xtx_core.XFE.Xfifo.Xfifo_core.XIgrp_clkgt_dff_2.XIdff_dat[8].XMNI99A.DRN)
2332, XTx_Base.Xtx_core.XFE.Xfifo.Xfifo_core.XIgrp_clkgt_dff_2.XIdff_dat[10].I5P (driver: pin XTx_Base.Xtx_core.XFE.Xfifo.Xfifo_core.XIgrp_clkgt_dff_2.XIdff_dat[10].XMPI99A.DRN)
2333, XTx_Base.Xtx_core.XFE.Xfifo.Xfifo_core.XIgrp_clkgt_dff_2.XIdff_dat[10].net45 (driver: pin XTx_Base.Xtx_core.XFE.Xfifo.Xfifo_core.XIgrp_clkgt_dff_2.XIdff_dat[10].XMNDA.DRN)
2334, XTx_Base.Xtx_core.XFE.Xfifo.Xfifo_core.XIgrp_clkgt_dff_2.XIdff_dat[10].SFB (driver: pin XTx_Base.Xtx_core.XFE.Xfifo.Xfifo_core.XIgrp_clkgt_dff_2.XIdff_dat[10].XMNCKN2.DRN)
2335, XTx_Base.Xtx_core.XFE.Xfifo.Xfifo_core.XIgrp_clkgt_dff_2.XIdff_dat[10].MFBN (driver: pin XTx_Base.Xtx_core.XFE.Xfifo.Xfifo_core.XIgrp_clkgt_dff_2.XIdff_dat[10].XMPCKN1.DRN)
2336, XTx_Base.Xtx_core.XFE.Xfifo.Xfifo_core.XIgrp_clkgt_dff_2.XIdff_dat[10].net77 (driver: pin XTx_Base.Xtx_core.XFE.Xfifo.Xfifo_core.XIgrp_clkgt_dff_2.XIdff_dat[10].XMPD.SRC)
2337, XTx_Base.Xtx_core.XFE.Xfifo.Xfifo_core.XIgrp_clkgt_dff_2.XIdff_dat[10].N1 (driver: pin XTx_Base.Xtx_core.XFE.Xfifo.Xfifo_core.XIgrp_clkgt_dff_2.XIdff_dat[10].XMNRD.DRN)
2338, XTx_Base.Xtx_core.XFE.Xfifo.Xfifo_core.XIgrp_clkgt_dff_2.XIdff_dat[10].net145 (driver: pin XTx_Base.Xtx_core.XFE.Xfifo.Xfifo_core.XIgrp_clkgt_dff_2.XIdff_dat[10].XMNRD1.DRN)
2339, XTx_Base.Xtx_core.XFE.Xfifo.Xfifo_core.XIgrp_clkgt_dff_2.XIdff_dat[10].I3P (driver: pin XTx_Base.Xtx_core.XFE.Xfifo.Xfifo_core.XIgrp_clkgt_dff_2.XIdff_dat[10].XMPCKN1.SRC)
2340, XTx_Base.Xtx_core.XFE.Xfifo.Xfifo_core.XIgrp_clkgt_dff_2.XIdff_dat[10].SEN (driver: pin XTx_Base.Xtx_core.XFE.Xfifo.Xfifo_core.XIgrp_clkgt_dff_2.XIdff_dat[10].XMPSE.DRN)
2341, XTx_Base.Xtx_core.XFE.Xfifo.Xfifo_core.XIgrp_clkgt_dff_2.XIdff_dat[10].MFB (driver: pin XTx_Base.Xtx_core.XFE.Xfifo.Xfifo_core.XIgrp_clkgt_dff_2.XIdff_dat[10].XMNI1.DRN)
2342, XTx_Base.Xtx_core.XFE.Xfifo.Xfifo_core.XIgrp_clkgt_dff_2.XIdff_dat[10].net231 (driver: pin XTx_Base.Xtx_core.XFE.Xfifo.Xfifo_core.XIgrp_clkgt_dff_2.XIdff_dat[10].XMPD.DRN)
2343, XTx_Base.Xtx_core.XFE.Xfifo.Xfifo_core.XIgrp_clkgt_dff_2.XIdff_dat[10].net232 (driver: pin XTx_Base.Xtx_core.XFE.Xfifo.Xfifo_core.XIgrp_clkgt_dff_2.XIdff_dat[10].XMPSI.DRN)
2344, XTx_Base.Xtx_core.XFE.Xfifo.Xfifo_core.XIgrp_clkgt_dff_2.XIdff_dat[10].net204 (driver: pin XTx_Base.Xtx_core.XFE.Xfifo.Xfifo_core.XIgrp_clkgt_dff_2.XIdff_dat[10].XMNRD1.SRC)
2345, XTx_Base.Xtx_core.XFE.Xfifo.Xfifo_core.XIgrp_clkgt_dff_2.XIdff_dat[10].SFBN (driver: pin XTx_Base.Xtx_core.XFE.Xfifo.Xfifo_core.XIgrp_clkgt_dff_2.XIdff_dat[10].XMPI98.DRN)
2346, XTx_Base.Xtx_core.XFE.Xfifo.Xfifo_core.XIgrp_clkgt_dff_2.XIdff_dat[10].net158 (driver: pin XTx_Base.Xtx_core.XFE.Xfifo.Xfifo_core.XIgrp_clkgt_dff_2.XIdff_dat[10].XMND.DRN)
2347, XTx_Base.Xtx_core.XFE.Xfifo.Xfifo_core.XIgrp_clkgt_dff_2.XIdff_dat[10].net160 (driver: pin XTx_Base.Xtx_core.XFE.Xfifo.Xfifo_core.XIgrp_clkgt_dff_2.XIdff_dat[10].XMNSIA.SRC)
2348, XTx_Base.Xtx_core.XFE.Xfifo.Xfifo_core.XIgrp_clkgt_dff_2.XIdff_dat[10].CKM (driver: pin XTx_Base.Xtx_core.XFE.Xfifo.Xfifo_core.XIgrp_clkgt_dff_2.XIdff_dat[10].XMNCK.DRN)
2349, XTx_Base.Xtx_core.XFE.Xfifo.Xfifo_core.XIgrp_clkgt_dff_2.XIdff_dat[10].I5N (driver: pin XTx_Base.Xtx_core.XFE.Xfifo.Xfifo_core.XIgrp_clkgt_dff_2.XIdff_dat[10].XMNI99A.DRN)
2350, XTx_Base.Xtx_core.XFE.Xfifo.Xfifo_core.XIgrp_clkgt_dff_2.XIdff_dat[0].I5P (driver: pin XTx_Base.Xtx_core.XFE.Xfifo.Xfifo_core.XIgrp_clkgt_dff_2.XIdff_dat[0].XMPI99A.DRN)
2351, XTx_Base.Xtx_core.XFE.Xfifo.Xfifo_core.XIgrp_clkgt_dff_2.XIdff_dat[0].net45 (driver: pin XTx_Base.Xtx_core.XFE.Xfifo.Xfifo_core.XIgrp_clkgt_dff_2.XIdff_dat[0].XMNDA.DRN)
2352, XTx_Base.Xtx_core.XFE.Xfifo.Xfifo_core.XIgrp_clkgt_dff_2.XIdff_dat[0].SFB (driver: pin XTx_Base.Xtx_core.XFE.Xfifo.Xfifo_core.XIgrp_clkgt_dff_2.XIdff_dat[0].XMNCKN2.DRN)
2353, XTx_Base.Xtx_core.XFE.Xfifo.Xfifo_core.XIgrp_clkgt_dff_2.XIdff_dat[0].MFBN (driver: pin XTx_Base.Xtx_core.XFE.Xfifo.Xfifo_core.XIgrp_clkgt_dff_2.XIdff_dat[0].XMPCKN1.DRN)
2354, XTx_Base.Xtx_core.XFE.Xfifo.Xfifo_core.XIgrp_clkgt_dff_2.XIdff_dat[0].net77 (driver: pin XTx_Base.Xtx_core.XFE.Xfifo.Xfifo_core.XIgrp_clkgt_dff_2.XIdff_dat[0].XMPD.SRC)
2355, XTx_Base.Xtx_core.XFE.Xfifo.Xfifo_core.XIgrp_clkgt_dff_2.XIdff_dat[0].N1 (driver: pin XTx_Base.Xtx_core.XFE.Xfifo.Xfifo_core.XIgrp_clkgt_dff_2.XIdff_dat[0].XMNRD.DRN)
2356, XTx_Base.Xtx_core.XFE.Xfifo.Xfifo_core.XIgrp_clkgt_dff_2.XIdff_dat[0].net145 (driver: pin XTx_Base.Xtx_core.XFE.Xfifo.Xfifo_core.XIgrp_clkgt_dff_2.XIdff_dat[0].XMNRD1.DRN)
2357, XTx_Base.Xtx_core.XFE.Xfifo.Xfifo_core.XIgrp_clkgt_dff_2.XIdff_dat[0].I3P (driver: pin XTx_Base.Xtx_core.XFE.Xfifo.Xfifo_core.XIgrp_clkgt_dff_2.XIdff_dat[0].XMPCKN1.SRC)
2358, XTx_Base.Xtx_core.XFE.Xfifo.Xfifo_core.XIgrp_clkgt_dff_2.XIdff_dat[0].SEN (driver: pin XTx_Base.Xtx_core.XFE.Xfifo.Xfifo_core.XIgrp_clkgt_dff_2.XIdff_dat[0].XMPSE.DRN)
2359, XTx_Base.Xtx_core.XFE.Xfifo.Xfifo_core.XIgrp_clkgt_dff_2.XIdff_dat[0].MFB (driver: pin XTx_Base.Xtx_core.XFE.Xfifo.Xfifo_core.XIgrp_clkgt_dff_2.XIdff_dat[0].XMNI1.DRN)
2360, XTx_Base.Xtx_core.XFE.Xfifo.Xfifo_core.XIgrp_clkgt_dff_2.XIdff_dat[0].net231 (driver: pin XTx_Base.Xtx_core.XFE.Xfifo.Xfifo_core.XIgrp_clkgt_dff_2.XIdff_dat[0].XMPD.DRN)
2361, XTx_Base.Xtx_core.XFE.Xfifo.Xfifo_core.XIgrp_clkgt_dff_2.XIdff_dat[0].net232 (driver: pin XTx_Base.Xtx_core.XFE.Xfifo.Xfifo_core.XIgrp_clkgt_dff_2.XIdff_dat[0].XMPSI.DRN)
2362, XTx_Base.Xtx_core.XFE.Xfifo.Xfifo_core.XIgrp_clkgt_dff_2.XIdff_dat[0].net204 (driver: pin XTx_Base.Xtx_core.XFE.Xfifo.Xfifo_core.XIgrp_clkgt_dff_2.XIdff_dat[0].XMNRD1.SRC)
2363, XTx_Base.Xtx_core.XFE.Xfifo.Xfifo_core.XIgrp_clkgt_dff_2.XIdff_dat[0].SFBN (driver: pin XTx_Base.Xtx_core.XFE.Xfifo.Xfifo_core.XIgrp_clkgt_dff_2.XIdff_dat[0].XMPI98.DRN)
2364, XTx_Base.Xtx_core.XFE.Xfifo.Xfifo_core.XIgrp_clkgt_dff_2.XIdff_dat[0].net158 (driver: pin XTx_Base.Xtx_core.XFE.Xfifo.Xfifo_core.XIgrp_clkgt_dff_2.XIdff_dat[0].XMND.DRN)
2365, XTx_Base.Xtx_core.XFE.Xfifo.Xfifo_core.XIgrp_clkgt_dff_2.XIdff_dat[0].net160 (driver: pin XTx_Base.Xtx_core.XFE.Xfifo.Xfifo_core.XIgrp_clkgt_dff_2.XIdff_dat[0].XMNSIA.SRC)
2366, XTx_Base.Xtx_core.XFE.Xfifo.Xfifo_core.XIgrp_clkgt_dff_2.XIdff_dat[0].CKM (driver: pin XTx_Base.Xtx_core.XFE.Xfifo.Xfifo_core.XIgrp_clkgt_dff_2.XIdff_dat[0].XMNCK.DRN)
2367, XTx_Base.Xtx_core.XFE.Xfifo.Xfifo_core.XIgrp_clkgt_dff_2.XIdff_dat[0].I5N (driver: pin XTx_Base.Xtx_core.XFE.Xfifo.Xfifo_core.XIgrp_clkgt_dff_2.XIdff_dat[0].XMNI99A.DRN)
2368, XTx_Base.Xtx_core.XFE.Xfifo.Xfifo_core.XIgrp_clkgt_dff_2.XIdff_dat[13].I5P (driver: pin XTx_Base.Xtx_core.XFE.Xfifo.Xfifo_core.XIgrp_clkgt_dff_2.XIdff_dat[13].XMPI99A.DRN)
2369, XTx_Base.Xtx_core.XFE.Xfifo.Xfifo_core.XIgrp_clkgt_dff_2.XIdff_dat[13].net45 (driver: pin XTx_Base.Xtx_core.XFE.Xfifo.Xfifo_core.XIgrp_clkgt_dff_2.XIdff_dat[13].XMNDA.DRN)
2370, XTx_Base.Xtx_core.XFE.Xfifo.Xfifo_core.XIgrp_clkgt_dff_2.XIdff_dat[13].SFB (driver: pin XTx_Base.Xtx_core.XFE.Xfifo.Xfifo_core.XIgrp_clkgt_dff_2.XIdff_dat[13].XMNCKN2.DRN)
2371, XTx_Base.Xtx_core.XFE.Xfifo.Xfifo_core.XIgrp_clkgt_dff_2.XIdff_dat[13].MFBN (driver: pin XTx_Base.Xtx_core.XFE.Xfifo.Xfifo_core.XIgrp_clkgt_dff_2.XIdff_dat[13].XMPCKN1.DRN)
2372, XTx_Base.Xtx_core.XFE.Xfifo.Xfifo_core.XIgrp_clkgt_dff_2.XIdff_dat[13].net77 (driver: pin XTx_Base.Xtx_core.XFE.Xfifo.Xfifo_core.XIgrp_clkgt_dff_2.XIdff_dat[13].XMPD.SRC)
2373, XTx_Base.Xtx_core.XFE.Xfifo.Xfifo_core.XIgrp_clkgt_dff_2.XIdff_dat[13].N1 (driver: pin XTx_Base.Xtx_core.XFE.Xfifo.Xfifo_core.XIgrp_clkgt_dff_2.XIdff_dat[13].XMNRD.DRN)
2374, XTx_Base.Xtx_core.XFE.Xfifo.Xfifo_core.XIgrp_clkgt_dff_2.XIdff_dat[13].net145 (driver: pin XTx_Base.Xtx_core.XFE.Xfifo.Xfifo_core.XIgrp_clkgt_dff_2.XIdff_dat[13].XMNRD1.DRN)
2375, XTx_Base.Xtx_core.XFE.Xfifo.Xfifo_core.XIgrp_clkgt_dff_2.XIdff_dat[13].I3P (driver: pin XTx_Base.Xtx_core.XFE.Xfifo.Xfifo_core.XIgrp_clkgt_dff_2.XIdff_dat[13].XMPCKN1.SRC)
2376, XTx_Base.Xtx_core.XFE.Xfifo.Xfifo_core.XIgrp_clkgt_dff_2.XIdff_dat[13].SEN (driver: pin XTx_Base.Xtx_core.XFE.Xfifo.Xfifo_core.XIgrp_clkgt_dff_2.XIdff_dat[13].XMPSE.DRN)
2377, XTx_Base.Xtx_core.XFE.Xfifo.Xfifo_core.XIgrp_clkgt_dff_2.XIdff_dat[13].MFB (driver: pin XTx_Base.Xtx_core.XFE.Xfifo.Xfifo_core.XIgrp_clkgt_dff_2.XIdff_dat[13].XMNI1.DRN)
2378, XTx_Base.Xtx_core.XFE.Xfifo.Xfifo_core.XIgrp_clkgt_dff_2.XIdff_dat[13].net231 (driver: pin XTx_Base.Xtx_core.XFE.Xfifo.Xfifo_core.XIgrp_clkgt_dff_2.XIdff_dat[13].XMPD.DRN)
2379, XTx_Base.Xtx_core.XFE.Xfifo.Xfifo_core.XIgrp_clkgt_dff_2.XIdff_dat[13].net232 (driver: pin XTx_Base.Xtx_core.XFE.Xfifo.Xfifo_core.XIgrp_clkgt_dff_2.XIdff_dat[13].XMPSI.DRN)
2380, XTx_Base.Xtx_core.XFE.Xfifo.Xfifo_core.XIgrp_clkgt_dff_2.XIdff_dat[13].net204 (driver: pin XTx_Base.Xtx_core.XFE.Xfifo.Xfifo_core.XIgrp_clkgt_dff_2.XIdff_dat[13].XMNRD1.SRC)
2381, XTx_Base.Xtx_core.XFE.Xfifo.Xfifo_core.XIgrp_clkgt_dff_2.XIdff_dat[13].SFBN (driver: pin XTx_Base.Xtx_core.XFE.Xfifo.Xfifo_core.XIgrp_clkgt_dff_2.XIdff_dat[13].XMPI98.DRN)
2382, XTx_Base.Xtx_core.XFE.Xfifo.Xfifo_core.XIgrp_clkgt_dff_2.XIdff_dat[13].net158 (driver: pin XTx_Base.Xtx_core.XFE.Xfifo.Xfifo_core.XIgrp_clkgt_dff_2.XIdff_dat[13].XMND.DRN)
2383, XTx_Base.Xtx_core.XFE.Xfifo.Xfifo_core.XIgrp_clkgt_dff_2.XIdff_dat[13].net160 (driver: pin XTx_Base.Xtx_core.XFE.Xfifo.Xfifo_core.XIgrp_clkgt_dff_2.XIdff_dat[13].XMNSIA.SRC)
2384, XTx_Base.Xtx_core.XFE.Xfifo.Xfifo_core.XIgrp_clkgt_dff_2.XIdff_dat[13].CKM (driver: pin XTx_Base.Xtx_core.XFE.Xfifo.Xfifo_core.XIgrp_clkgt_dff_2.XIdff_dat[13].XMNCK.DRN)
2385, XTx_Base.Xtx_core.XFE.Xfifo.Xfifo_core.XIgrp_clkgt_dff_2.XIdff_dat[13].I5N (driver: pin XTx_Base.Xtx_core.XFE.Xfifo.Xfifo_core.XIgrp_clkgt_dff_2.XIdff_dat[13].XMNI99A.DRN)
2386, XTx_Base.Xtx_core.XFE.Xfifo.Xfifo_core.XIgrp_clkgt_dff_2.XIdff_dat[3].I5P (driver: pin XTx_Base.Xtx_core.XFE.Xfifo.Xfifo_core.XIgrp_clkgt_dff_2.XIdff_dat[3].XMPI99A.DRN)
2387, XTx_Base.Xtx_core.XFE.Xfifo.Xfifo_core.XIgrp_clkgt_dff_2.XIdff_dat[3].net45 (driver: pin XTx_Base.Xtx_core.XFE.Xfifo.Xfifo_core.XIgrp_clkgt_dff_2.XIdff_dat[3].XMNDA.DRN)
2388, XTx_Base.Xtx_core.XFE.Xfifo.Xfifo_core.XIgrp_clkgt_dff_2.XIdff_dat[3].SFB (driver: pin XTx_Base.Xtx_core.XFE.Xfifo.Xfifo_core.XIgrp_clkgt_dff_2.XIdff_dat[3].XMNCKN2.DRN)
2389, XTx_Base.Xtx_core.XFE.Xfifo.Xfifo_core.XIgrp_clkgt_dff_2.XIdff_dat[3].MFBN (driver: pin XTx_Base.Xtx_core.XFE.Xfifo.Xfifo_core.XIgrp_clkgt_dff_2.XIdff_dat[3].XMPCKN1.DRN)
2390, XTx_Base.Xtx_core.XFE.Xfifo.Xfifo_core.XIgrp_clkgt_dff_2.XIdff_dat[3].net77 (driver: pin XTx_Base.Xtx_core.XFE.Xfifo.Xfifo_core.XIgrp_clkgt_dff_2.XIdff_dat[3].XMPD.SRC)
2391, XTx_Base.Xtx_core.XFE.Xfifo.Xfifo_core.XIgrp_clkgt_dff_2.XIdff_dat[3].N1 (driver: pin XTx_Base.Xtx_core.XFE.Xfifo.Xfifo_core.XIgrp_clkgt_dff_2.XIdff_dat[3].XMNRD.DRN)
2392, XTx_Base.Xtx_core.XFE.Xfifo.Xfifo_core.XIgrp_clkgt_dff_2.XIdff_dat[3].net145 (driver: pin XTx_Base.Xtx_core.XFE.Xfifo.Xfifo_core.XIgrp_clkgt_dff_2.XIdff_dat[3].XMNRD1.DRN)
2393, XTx_Base.Xtx_core.XFE.Xfifo.Xfifo_core.XIgrp_clkgt_dff_2.XIdff_dat[3].I3P (driver: pin XTx_Base.Xtx_core.XFE.Xfifo.Xfifo_core.XIgrp_clkgt_dff_2.XIdff_dat[3].XMPCKN1.SRC)
2394, XTx_Base.Xtx_core.XFE.Xfifo.Xfifo_core.XIgrp_clkgt_dff_2.XIdff_dat[3].SEN (driver: pin XTx_Base.Xtx_core.XFE.Xfifo.Xfifo_core.XIgrp_clkgt_dff_2.XIdff_dat[3].XMPSE.DRN)
2395, XTx_Base.Xtx_core.XFE.Xfifo.Xfifo_core.XIgrp_clkgt_dff_2.XIdff_dat[3].MFB (driver: pin XTx_Base.Xtx_core.XFE.Xfifo.Xfifo_core.XIgrp_clkgt_dff_2.XIdff_dat[3].XMNI1.DRN)
2396, XTx_Base.Xtx_core.XFE.Xfifo.Xfifo_core.XIgrp_clkgt_dff_2.XIdff_dat[3].net231 (driver: pin XTx_Base.Xtx_core.XFE.Xfifo.Xfifo_core.XIgrp_clkgt_dff_2.XIdff_dat[3].XMPD.DRN)
2397, XTx_Base.Xtx_core.XFE.Xfifo.Xfifo_core.XIgrp_clkgt_dff_2.XIdff_dat[3].net232 (driver: pin XTx_Base.Xtx_core.XFE.Xfifo.Xfifo_core.XIgrp_clkgt_dff_2.XIdff_dat[3].XMPSI.DRN)
2398, XTx_Base.Xtx_core.XFE.Xfifo.Xfifo_core.XIgrp_clkgt_dff_2.XIdff_dat[3].net204 (driver: pin XTx_Base.Xtx_core.XFE.Xfifo.Xfifo_core.XIgrp_clkgt_dff_2.XIdff_dat[3].XMNRD1.SRC)
2399, XTx_Base.Xtx_core.XFE.Xfifo.Xfifo_core.XIgrp_clkgt_dff_2.XIdff_dat[3].SFBN (driver: pin XTx_Base.Xtx_core.XFE.Xfifo.Xfifo_core.XIgrp_clkgt_dff_2.XIdff_dat[3].XMPI98.DRN)
2400, XTx_Base.Xtx_core.XFE.Xfifo.Xfifo_core.XIgrp_clkgt_dff_2.XIdff_dat[3].net158 (driver: pin XTx_Base.Xtx_core.XFE.Xfifo.Xfifo_core.XIgrp_clkgt_dff_2.XIdff_dat[3].XMND.DRN)
2401, XTx_Base.Xtx_core.XFE.Xfifo.Xfifo_core.XIgrp_clkgt_dff_2.XIdff_dat[3].net160 (driver: pin XTx_Base.Xtx_core.XFE.Xfifo.Xfifo_core.XIgrp_clkgt_dff_2.XIdff_dat[3].XMNSIA.SRC)
2402, XTx_Base.Xtx_core.XFE.Xfifo.Xfifo_core.XIgrp_clkgt_dff_2.XIdff_dat[3].CKM (driver: pin XTx_Base.Xtx_core.XFE.Xfifo.Xfifo_core.XIgrp_clkgt_dff_2.XIdff_dat[3].XMNCK.DRN)
2403, XTx_Base.Xtx_core.XFE.Xfifo.Xfifo_core.XIgrp_clkgt_dff_2.XIdff_dat[3].I5N (driver: pin XTx_Base.Xtx_core.XFE.Xfifo.Xfifo_core.XIgrp_clkgt_dff_2.XIdff_dat[3].XMNI99A.DRN)
2404, XTx_Base.Xtx_core.XFE.Xfifo.Xfifo_core.XIgrp_clkgt_dff_2.XIdff_dat[6].I5P (driver: pin XTx_Base.Xtx_core.XFE.Xfifo.Xfifo_core.XIgrp_clkgt_dff_2.XIdff_dat[6].XMPI99A.DRN)
2405, XTx_Base.Xtx_core.XFE.Xfifo.Xfifo_core.XIgrp_clkgt_dff_2.XIdff_dat[6].net45 (driver: pin XTx_Base.Xtx_core.XFE.Xfifo.Xfifo_core.XIgrp_clkgt_dff_2.XIdff_dat[6].XMNDA.DRN)
2406, XTx_Base.Xtx_core.XFE.Xfifo.Xfifo_core.XIgrp_clkgt_dff_2.XIdff_dat[6].SFB (driver: pin XTx_Base.Xtx_core.XFE.Xfifo.Xfifo_core.XIgrp_clkgt_dff_2.XIdff_dat[6].XMNCKN2.DRN)
2407, XTx_Base.Xtx_core.XFE.Xfifo.Xfifo_core.XIgrp_clkgt_dff_2.XIdff_dat[6].MFBN (driver: pin XTx_Base.Xtx_core.XFE.Xfifo.Xfifo_core.XIgrp_clkgt_dff_2.XIdff_dat[6].XMPCKN1.DRN)
2408, XTx_Base.Xtx_core.XFE.Xfifo.Xfifo_core.XIgrp_clkgt_dff_2.XIdff_dat[6].net77 (driver: pin XTx_Base.Xtx_core.XFE.Xfifo.Xfifo_core.XIgrp_clkgt_dff_2.XIdff_dat[6].XMPD.SRC)
2409, XTx_Base.Xtx_core.XFE.Xfifo.Xfifo_core.XIgrp_clkgt_dff_2.XIdff_dat[6].N1 (driver: pin XTx_Base.Xtx_core.XFE.Xfifo.Xfifo_core.XIgrp_clkgt_dff_2.XIdff_dat[6].XMNRD.DRN)
2410, XTx_Base.Xtx_core.XFE.Xfifo.Xfifo_core.XIgrp_clkgt_dff_2.XIdff_dat[6].net145 (driver: pin XTx_Base.Xtx_core.XFE.Xfifo.Xfifo_core.XIgrp_clkgt_dff_2.XIdff_dat[6].XMNRD1.DRN)
2411, XTx_Base.Xtx_core.XFE.Xfifo.Xfifo_core.XIgrp_clkgt_dff_2.XIdff_dat[6].I3P (driver: pin XTx_Base.Xtx_core.XFE.Xfifo.Xfifo_core.XIgrp_clkgt_dff_2.XIdff_dat[6].XMPCKN1.SRC)
2412, XTx_Base.Xtx_core.XFE.Xfifo.Xfifo_core.XIgrp_clkgt_dff_2.XIdff_dat[6].SEN (driver: pin XTx_Base.Xtx_core.XFE.Xfifo.Xfifo_core.XIgrp_clkgt_dff_2.XIdff_dat[6].XMPSE.DRN)
2413, XTx_Base.Xtx_core.XFE.Xfifo.Xfifo_core.XIgrp_clkgt_dff_2.XIdff_dat[6].MFB (driver: pin XTx_Base.Xtx_core.XFE.Xfifo.Xfifo_core.XIgrp_clkgt_dff_2.XIdff_dat[6].XMNI1.DRN)
2414, XTx_Base.Xtx_core.XFE.Xfifo.Xfifo_core.XIgrp_clkgt_dff_2.XIdff_dat[6].net231 (driver: pin XTx_Base.Xtx_core.XFE.Xfifo.Xfifo_core.XIgrp_clkgt_dff_2.XIdff_dat[6].XMPD.DRN)
2415, XTx_Base.Xtx_core.XFE.Xfifo.Xfifo_core.XIgrp_clkgt_dff_2.XIdff_dat[6].net232 (driver: pin XTx_Base.Xtx_core.XFE.Xfifo.Xfifo_core.XIgrp_clkgt_dff_2.XIdff_dat[6].XMPSI.DRN)
2416, XTx_Base.Xtx_core.XFE.Xfifo.Xfifo_core.XIgrp_clkgt_dff_2.XIdff_dat[6].net204 (driver: pin XTx_Base.Xtx_core.XFE.Xfifo.Xfifo_core.XIgrp_clkgt_dff_2.XIdff_dat[6].XMNRD1.SRC)
2417, XTx_Base.Xtx_core.XFE.Xfifo.Xfifo_core.XIgrp_clkgt_dff_2.XIdff_dat[6].SFBN (driver: pin XTx_Base.Xtx_core.XFE.Xfifo.Xfifo_core.XIgrp_clkgt_dff_2.XIdff_dat[6].XMPI98.DRN)
2418, XTx_Base.Xtx_core.XFE.Xfifo.Xfifo_core.XIgrp_clkgt_dff_2.XIdff_dat[6].net158 (driver: pin XTx_Base.Xtx_core.XFE.Xfifo.Xfifo_core.XIgrp_clkgt_dff_2.XIdff_dat[6].XMND.DRN)
2419, XTx_Base.Xtx_core.XFE.Xfifo.Xfifo_core.XIgrp_clkgt_dff_2.XIdff_dat[6].net160 (driver: pin XTx_Base.Xtx_core.XFE.Xfifo.Xfifo_core.XIgrp_clkgt_dff_2.XIdff_dat[6].XMNSIA.SRC)
2420, XTx_Base.Xtx_core.XFE.Xfifo.Xfifo_core.XIgrp_clkgt_dff_2.XIdff_dat[6].CKM (driver: pin XTx_Base.Xtx_core.XFE.Xfifo.Xfifo_core.XIgrp_clkgt_dff_2.XIdff_dat[6].XMNCK.DRN)
2421, XTx_Base.Xtx_core.XFE.Xfifo.Xfifo_core.XIgrp_clkgt_dff_2.XIdff_dat[6].I5N (driver: pin XTx_Base.Xtx_core.XFE.Xfifo.Xfifo_core.XIgrp_clkgt_dff_2.XIdff_dat[6].XMNI99A.DRN)
2422, XTx_Base.Xtx_core.XFE.Xfifo.Xfifo_core.XIgrp_clkgt_dff_2.XIdff_dat[9].I5P (driver: pin XTx_Base.Xtx_core.XFE.Xfifo.Xfifo_core.XIgrp_clkgt_dff_2.XIdff_dat[9].XMPI99A.DRN)
2423, XTx_Base.Xtx_core.XFE.Xfifo.Xfifo_core.XIgrp_clkgt_dff_2.XIdff_dat[9].net45 (driver: pin XTx_Base.Xtx_core.XFE.Xfifo.Xfifo_core.XIgrp_clkgt_dff_2.XIdff_dat[9].XMNDA.DRN)
2424, XTx_Base.Xtx_core.XFE.Xfifo.Xfifo_core.XIgrp_clkgt_dff_2.XIdff_dat[9].SFB (driver: pin XTx_Base.Xtx_core.XFE.Xfifo.Xfifo_core.XIgrp_clkgt_dff_2.XIdff_dat[9].XMNCKN2.DRN)
2425, XTx_Base.Xtx_core.XFE.Xfifo.Xfifo_core.XIgrp_clkgt_dff_2.XIdff_dat[9].MFBN (driver: pin XTx_Base.Xtx_core.XFE.Xfifo.Xfifo_core.XIgrp_clkgt_dff_2.XIdff_dat[9].XMPCKN1.DRN)
2426, XTx_Base.Xtx_core.XFE.Xfifo.Xfifo_core.XIgrp_clkgt_dff_2.XIdff_dat[9].net77 (driver: pin XTx_Base.Xtx_core.XFE.Xfifo.Xfifo_core.XIgrp_clkgt_dff_2.XIdff_dat[9].XMPD.SRC)
2427, XTx_Base.Xtx_core.XFE.Xfifo.Xfifo_core.XIgrp_clkgt_dff_2.XIdff_dat[9].N1 (driver: pin XTx_Base.Xtx_core.XFE.Xfifo.Xfifo_core.XIgrp_clkgt_dff_2.XIdff_dat[9].XMNRD.DRN)
2428, XTx_Base.Xtx_core.XFE.Xfifo.Xfifo_core.XIgrp_clkgt_dff_2.XIdff_dat[9].net145 (driver: pin XTx_Base.Xtx_core.XFE.Xfifo.Xfifo_core.XIgrp_clkgt_dff_2.XIdff_dat[9].XMNRD1.DRN)
2429, XTx_Base.Xtx_core.XFE.Xfifo.Xfifo_core.XIgrp_clkgt_dff_2.XIdff_dat[9].I3P (driver: pin XTx_Base.Xtx_core.XFE.Xfifo.Xfifo_core.XIgrp_clkgt_dff_2.XIdff_dat[9].XMPCKN1.SRC)
2430, XTx_Base.Xtx_core.XFE.Xfifo.Xfifo_core.XIgrp_clkgt_dff_2.XIdff_dat[9].SEN (driver: pin XTx_Base.Xtx_core.XFE.Xfifo.Xfifo_core.XIgrp_clkgt_dff_2.XIdff_dat[9].XMPSE.DRN)
2431, XTx_Base.Xtx_core.XFE.Xfifo.Xfifo_core.XIgrp_clkgt_dff_2.XIdff_dat[9].MFB (driver: pin XTx_Base.Xtx_core.XFE.Xfifo.Xfifo_core.XIgrp_clkgt_dff_2.XIdff_dat[9].XMNI1.DRN)
2432, XTx_Base.Xtx_core.XFE.Xfifo.Xfifo_core.XIgrp_clkgt_dff_2.XIdff_dat[9].net231 (driver: pin XTx_Base.Xtx_core.XFE.Xfifo.Xfifo_core.XIgrp_clkgt_dff_2.XIdff_dat[9].XMPD.DRN)
2433, XTx_Base.Xtx_core.XFE.Xfifo.Xfifo_core.XIgrp_clkgt_dff_2.XIdff_dat[9].net232 (driver: pin XTx_Base.Xtx_core.XFE.Xfifo.Xfifo_core.XIgrp_clkgt_dff_2.XIdff_dat[9].XMPSI.DRN)
2434, XTx_Base.Xtx_core.XFE.Xfifo.Xfifo_core.XIgrp_clkgt_dff_2.XIdff_dat[9].net204 (driver: pin XTx_Base.Xtx_core.XFE.Xfifo.Xfifo_core.XIgrp_clkgt_dff_2.XIdff_dat[9].XMNRD1.SRC)
2435, XTx_Base.Xtx_core.XFE.Xfifo.Xfifo_core.XIgrp_clkgt_dff_2.XIdff_dat[9].SFBN (driver: pin XTx_Base.Xtx_core.XFE.Xfifo.Xfifo_core.XIgrp_clkgt_dff_2.XIdff_dat[9].XMPI98.DRN)
2436, XTx_Base.Xtx_core.XFE.Xfifo.Xfifo_core.XIgrp_clkgt_dff_2.XIdff_dat[9].net158 (driver: pin XTx_Base.Xtx_core.XFE.Xfifo.Xfifo_core.XIgrp_clkgt_dff_2.XIdff_dat[9].XMND.DRN)
2437, XTx_Base.Xtx_core.XFE.Xfifo.Xfifo_core.XIgrp_clkgt_dff_2.XIdff_dat[9].net160 (driver: pin XTx_Base.Xtx_core.XFE.Xfifo.Xfifo_core.XIgrp_clkgt_dff_2.XIdff_dat[9].XMNSIA.SRC)
2438, XTx_Base.Xtx_core.XFE.Xfifo.Xfifo_core.XIgrp_clkgt_dff_2.XIdff_dat[9].CKM (driver: pin XTx_Base.Xtx_core.XFE.Xfifo.Xfifo_core.XIgrp_clkgt_dff_2.XIdff_dat[9].XMNCK.DRN)
2439, XTx_Base.Xtx_core.XFE.Xfifo.Xfifo_core.XIgrp_clkgt_dff_2.XIdff_dat[9].I5N (driver: pin XTx_Base.Xtx_core.XFE.Xfifo.Xfifo_core.XIgrp_clkgt_dff_2.XIdff_dat[9].XMNI99A.DRN)
2440, XTx_Base.Xtx_core.XFE.Xfifo.Xfifo_core.Xbuf_scan_WrPtr1.I1 (driver: pin XTx_Base.Xtx_core.XFE.Xfifo.Xfifo_core.Xbuf_scan_WrPtr1.XMPA.DRN)
2441, XTx_Base.Xtx_core.XFE.Xfifo.Xfifo_core.XIdff_WrPtr_0.I5P (driver: pin XTx_Base.Xtx_core.XFE.Xfifo.Xfifo_core.XIdff_WrPtr_0.XMPI99A.DRN)
2442, XTx_Base.Xtx_core.XFE.Xfifo.Xfifo_core.XIdff_WrPtr_0.SFB (driver: pin XTx_Base.Xtx_core.XFE.Xfifo.Xfifo_core.XIdff_WrPtr_0.XMNCKN2.DRN)
2443, XTx_Base.Xtx_core.XFE.Xfifo.Xfifo_core.XIdff_WrPtr_0.MFBN (driver: pin XTx_Base.Xtx_core.XFE.Xfifo.Xfifo_core.XIdff_WrPtr_0.XMPCKN1.DRN)
2444, XTx_Base.Xtx_core.XFE.Xfifo.Xfifo_core.XIdff_WrPtr_0.I3N (driver: pin XTx_Base.Xtx_core.XFE.Xfifo.Xfifo_core.XIdff_WrPtr_0.XMNI2.DRN)
2445, XTx_Base.Xtx_core.XFE.Xfifo.Xfifo_core.XIdff_WrPtr_0.N1 (driver: pin XTx_Base.Xtx_core.XFE.Xfifo.Xfifo_core.XIdff_WrPtr_0.XMNI1.SRC)
2446, XTx_Base.Xtx_core.XFE.Xfifo.Xfifo_core.XIdff_WrPtr_0.net81 (driver: pin XTx_Base.Xtx_core.XFE.Xfifo.Xfifo_core.XIdff_WrPtr_0.XMPD.SRC)
2447, XTx_Base.Xtx_core.XFE.Xfifo.Xfifo_core.XIdff_WrPtr_0.I3P (driver: pin XTx_Base.Xtx_core.XFE.Xfifo.Xfifo_core.XIdff_WrPtr_0.XMPCKN1.SRC)
2448, XTx_Base.Xtx_core.XFE.Xfifo.Xfifo_core.XIdff_WrPtr_0.SEN (driver: pin XTx_Base.Xtx_core.XFE.Xfifo.Xfifo_core.XIdff_WrPtr_0.XMPSE.DRN)
2449, XTx_Base.Xtx_core.XFE.Xfifo.Xfifo_core.XIdff_WrPtr_0.MFB (driver: pin XTx_Base.Xtx_core.XFE.Xfifo.Xfifo_core.XIdff_WrPtr_0.XMPSD.DRN)
2450, XTx_Base.Xtx_core.XFE.Xfifo.Xfifo_core.XIdff_WrPtr_0.net86 (driver: pin XTx_Base.Xtx_core.XFE.Xfifo.Xfifo_core.XIdff_WrPtr_0.XMPSI.DRN)
2451, XTx_Base.Xtx_core.XFE.Xfifo.Xfifo_core.XIdff_WrPtr_0.net264 (driver: pin XTx_Base.Xtx_core.XFE.Xfifo.Xfifo_core.XIdff_WrPtr_0.XMPD.DRN)
2452, XTx_Base.Xtx_core.XFE.Xfifo.Xfifo_core.XIdff_WrPtr_0.SFBN (driver: pin XTx_Base.Xtx_core.XFE.Xfifo.Xfifo_core.XIdff_WrPtr_0.XMPI98.DRN)
2453, XTx_Base.Xtx_core.XFE.Xfifo.Xfifo_core.XIdff_WrPtr_0.I5N1 (driver: pin XTx_Base.Xtx_core.XFE.Xfifo.Xfifo_core.XIdff_WrPtr_0.XMNI99A.DRN)
2454, XTx_Base.Xtx_core.XFE.Xfifo.Xfifo_core.XIdff_WrPtr_0.net37 (driver: pin XTx_Base.Xtx_core.XFE.Xfifo.Xfifo_core.XIdff_WrPtr_0.XMNDA.DRN)
2455, XTx_Base.Xtx_core.XFE.Xfifo.Xfifo_core.XIdff_WrPtr_0.CKM (driver: pin XTx_Base.Xtx_core.XFE.Xfifo.Xfifo_core.XIdff_WrPtr_0.XMNCK.DRN)
2456, XTx_Base.Xtx_core.XFE.Xfifo.Xfifo_core.XIdff_WrPtr_0.net12 (driver: pin XTx_Base.Xtx_core.XFE.Xfifo.Xfifo_core.XIdff_WrPtr_0.XMNSIA.SRC)
2457, XTx_Base.Xtx_core.XFE.Xfifo.Xfifo_core.XIdff_WrPtr_0.I5N (driver: pin XTx_Base.Xtx_core.XFE.Xfifo.Xfifo_core.XIdff_WrPtr_0.XMNSD1.DRN)
2458, XTx_Base.Xtx_core.XFE.Xfifo.Xfifo_core.XIdff_WrPtr_0.net13 (driver: pin XTx_Base.Xtx_core.XFE.Xfifo.Xfifo_core.XIdff_WrPtr_0.XMND.DRN)
2459, XTx_Base.Xtx_core.XFE.Xfifo.Xfifo_core.Xbuf_scan_WrPtr2.I1 (driver: pin XTx_Base.Xtx_core.XFE.Xfifo.Xfifo_core.Xbuf_scan_WrPtr2.XMPA.DRN)
2460, XTx_Base.Xtx_core.XFE.Xfifo.Xfifo_core.XIdff_WrPtr_1.I5P (driver: pin XTx_Base.Xtx_core.XFE.Xfifo.Xfifo_core.XIdff_WrPtr_1.XMPI99A.DRN)
2461, XTx_Base.Xtx_core.XFE.Xfifo.Xfifo_core.XIdff_WrPtr_1.net45 (driver: pin XTx_Base.Xtx_core.XFE.Xfifo.Xfifo_core.XIdff_WrPtr_1.XMNDA.DRN)
2462, XTx_Base.Xtx_core.XFE.Xfifo.Xfifo_core.XIdff_WrPtr_1.SFB (driver: pin XTx_Base.Xtx_core.XFE.Xfifo.Xfifo_core.XIdff_WrPtr_1.XMNCKN2.DRN)
2463, XTx_Base.Xtx_core.XFE.Xfifo.Xfifo_core.XIdff_WrPtr_1.net77 (driver: pin XTx_Base.Xtx_core.XFE.Xfifo.Xfifo_core.XIdff_WrPtr_1.XMPD.SRC)
2464, XTx_Base.Xtx_core.XFE.Xfifo.Xfifo_core.XIdff_WrPtr_1.MFBN (driver: pin XTx_Base.Xtx_core.XFE.Xfifo.Xfifo_core.XIdff_WrPtr_1.XMPCKN1.DRN)
2465, XTx_Base.Xtx_core.XFE.Xfifo.Xfifo_core.XIdff_WrPtr_1.N1 (driver: pin XTx_Base.Xtx_core.XFE.Xfifo.Xfifo_core.XIdff_WrPtr_1.XMNRD.DRN)
2466, XTx_Base.Xtx_core.XFE.Xfifo.Xfifo_core.XIdff_WrPtr_1.net145 (driver: pin XTx_Base.Xtx_core.XFE.Xfifo.Xfifo_core.XIdff_WrPtr_1.XMNRD1.DRN)
2467, XTx_Base.Xtx_core.XFE.Xfifo.Xfifo_core.XIdff_WrPtr_1.SEN (driver: pin XTx_Base.Xtx_core.XFE.Xfifo.Xfifo_core.XIdff_WrPtr_1.XMPSE.DRN)
2468, XTx_Base.Xtx_core.XFE.Xfifo.Xfifo_core.XIdff_WrPtr_1.I3P (driver: pin XTx_Base.Xtx_core.XFE.Xfifo.Xfifo_core.XIdff_WrPtr_1.XMPCKN1.SRC)
2469, XTx_Base.Xtx_core.XFE.Xfifo.Xfifo_core.XIdff_WrPtr_1.MFB (driver: pin XTx_Base.Xtx_core.XFE.Xfifo.Xfifo_core.XIdff_WrPtr_1.XMNI1.DRN)
2470, XTx_Base.Xtx_core.XFE.Xfifo.Xfifo_core.XIdff_WrPtr_1.net231 (driver: pin XTx_Base.Xtx_core.XFE.Xfifo.Xfifo_core.XIdff_WrPtr_1.XMPD.DRN)
2471, XTx_Base.Xtx_core.XFE.Xfifo.Xfifo_core.XIdff_WrPtr_1.net232 (driver: pin XTx_Base.Xtx_core.XFE.Xfifo.Xfifo_core.XIdff_WrPtr_1.XMPSI.DRN)
2472, XTx_Base.Xtx_core.XFE.Xfifo.Xfifo_core.XIdff_WrPtr_1.net204 (driver: pin XTx_Base.Xtx_core.XFE.Xfifo.Xfifo_core.XIdff_WrPtr_1.XMNRD1.SRC)
2473, XTx_Base.Xtx_core.XFE.Xfifo.Xfifo_core.XIdff_WrPtr_1.net160 (driver: pin XTx_Base.Xtx_core.XFE.Xfifo.Xfifo_core.XIdff_WrPtr_1.XMNSIA.SRC)
2474, XTx_Base.Xtx_core.XFE.Xfifo.Xfifo_core.XIdff_WrPtr_1.net158 (driver: pin XTx_Base.Xtx_core.XFE.Xfifo.Xfifo_core.XIdff_WrPtr_1.XMND.DRN)
2475, XTx_Base.Xtx_core.XFE.Xfifo.Xfifo_core.XIdff_WrPtr_1.SFBN (driver: pin XTx_Base.Xtx_core.XFE.Xfifo.Xfifo_core.XIdff_WrPtr_1.XMPI98.DRN)
2476, XTx_Base.Xtx_core.XFE.Xfifo.Xfifo_core.XIdff_WrPtr_1.CKM (driver: pin XTx_Base.Xtx_core.XFE.Xfifo.Xfifo_core.XIdff_WrPtr_1.XMNCK.DRN)
2477, XTx_Base.Xtx_core.XFE.Xfifo.Xfifo_core.XIdff_WrPtr_1.I5N (driver: pin XTx_Base.Xtx_core.XFE.Xfifo.Xfifo_core.XIdff_WrPtr_1.XMNI99A.DRN)
2478, XTx_Base.Xtx_core.XFE.Xfifo.Xfifo_core.Xbuf_scan_WrPtr3.I1 (driver: pin XTx_Base.Xtx_core.XFE.Xfifo.Xfifo_core.Xbuf_scan_WrPtr3.XMPA.DRN)
2479, XTx_Base.Xtx_core.XFE.Xfifo.Xfifo_core.XImux8_one_hot_0.stage1_out[1] (driver: pin XTx_Base.Xtx_core.XFE.Xfifo.Xfifo_core.XImux8_one_hot_0.Xstage1[1].XMNA1.DRN)
2480, XTx_Base.Xtx_core.XFE.Xfifo.Xfifo_core.XImux8_one_hot_0.stage1_out[5] (driver: pin XTx_Base.Xtx_core.XFE.Xfifo.Xfifo_core.XImux8_one_hot_0.Xstage1[5].XMNA1.DRN)
2481, XTx_Base.Xtx_core.XFE.Xfifo.Xfifo_core.XImux8_one_hot_0.stage1_out[9] (driver: pin XTx_Base.Xtx_core.XFE.Xfifo.Xfifo_core.XImux8_one_hot_0.Xstage1[9].XMNA1.DRN)
2482, XTx_Base.Xtx_core.XFE.Xfifo.Xfifo_core.XImux8_one_hot_0.stage1_out[11] (driver: pin XTx_Base.Xtx_core.XFE.Xfifo.Xfifo_core.XImux8_one_hot_0.Xstage1[11].XMNA1.DRN)
2483, XTx_Base.Xtx_core.XFE.Xfifo.Xfifo_core.XImux8_one_hot_0.stage1_out[0] (driver: pin XTx_Base.Xtx_core.XFE.Xfifo.Xfifo_core.XImux8_one_hot_0.Xstage1[0].XMNA1.DRN)
2484, XTx_Base.Xtx_core.XFE.Xfifo.Xfifo_core.XImux8_one_hot_0.stage1_out[4] (driver: pin XTx_Base.Xtx_core.XFE.Xfifo.Xfifo_core.XImux8_one_hot_0.Xstage1[4].XMNA1.DRN)
2485, XTx_Base.Xtx_core.XFE.Xfifo.Xfifo_core.XImux8_one_hot_0.stage1_out[8] (driver: pin XTx_Base.Xtx_core.XFE.Xfifo.Xfifo_core.XImux8_one_hot_0.Xstage1[8].XMNA1.DRN)
2486, XTx_Base.Xtx_core.XFE.Xfifo.Xfifo_core.XImux8_one_hot_0.stage1_out[10] (driver: pin XTx_Base.Xtx_core.XFE.Xfifo.Xfifo_core.XImux8_one_hot_0.Xstage1[10].XMNA1.DRN)
2487, XTx_Base.Xtx_core.XFE.Xfifo.Xfifo_core.XImux8_one_hot_0.stage1_out[3] (driver: pin XTx_Base.Xtx_core.XFE.Xfifo.Xfifo_core.XImux8_one_hot_0.Xstage1[3].XMNA1.DRN)
2488, XTx_Base.Xtx_core.XFE.Xfifo.Xfifo_core.XImux8_one_hot_0.stage1_out[7] (driver: pin XTx_Base.Xtx_core.XFE.Xfifo.Xfifo_core.XImux8_one_hot_0.Xstage1[7].XMNA1.DRN)
2489, XTx_Base.Xtx_core.XFE.Xfifo.Xfifo_core.XImux8_one_hot_0.stage1_out[2] (driver: pin XTx_Base.Xtx_core.XFE.Xfifo.Xfifo_core.XImux8_one_hot_0.Xstage1[2].XMNA1.DRN)
2490, XTx_Base.Xtx_core.XFE.Xfifo.Xfifo_core.XImux8_one_hot_0.stage1_out[6] (driver: pin XTx_Base.Xtx_core.XFE.Xfifo.Xfifo_core.XImux8_one_hot_0.Xstage1[6].XMNA1.DRN)
2491, XTx_Base.Xtx_core.XFE.Xfifo.Xfifo_core.XImux8_one_hot_0.Xstage1[2].N1 (driver: pin XTx_Base.Xtx_core.XFE.Xfifo.Xfifo_core.XImux8_one_hot_0.Xstage1[2].XMNA1.SRC)
2492, XTx_Base.Xtx_core.XFE.Xfifo.Xfifo_core.XImux8_one_hot_0.Xstage2_nand[1].X_N1 (driver: pin XTx_Base.Xtx_core.XFE.Xfifo.Xfifo_core.XImux8_one_hot_0.Xstage2_nand[1].XMNA1.SRC)
2493, XTx_Base.Xtx_core.XFE.Xfifo.Xfifo_core.XImux8_one_hot_0.Xstage2_nand[1].X_N2 (driver: pin XTx_Base.Xtx_core.XFE.Xfifo.Xfifo_core.XImux8_one_hot_0.Xstage2_nand[1].XMNA2.SRC)
2494, XTx_Base.Xtx_core.XFE.Xfifo.Xfifo_core.XImux8_one_hot_0.Xstage1[5].N1 (driver: pin XTx_Base.Xtx_core.XFE.Xfifo.Xfifo_core.XImux8_one_hot_0.Xstage1[5].XMNA1.SRC)
2495, XTx_Base.Xtx_core.XFE.Xfifo.Xfifo_core.XImux8_one_hot_0.Xstage1[8].N1 (driver: pin XTx_Base.Xtx_core.XFE.Xfifo.Xfifo_core.XImux8_one_hot_0.Xstage1[8].XMNA1.SRC)
2496, XTx_Base.Xtx_core.XFE.Xfifo.Xfifo_core.XImux8_one_hot_0.Xstage3_and[1].X_N1 (driver: pin XTx_Base.Xtx_core.XFE.Xfifo.Xfifo_core.XImux8_one_hot_0.Xstage3_and[1].XMPA2.DRN)
2497, XTx_Base.Xtx_core.XFE.Xfifo.Xfifo_core.XImux8_one_hot_0.Xstage1[0].N1 (driver: pin XTx_Base.Xtx_core.XFE.Xfifo.Xfifo_core.XImux8_one_hot_0.Xstage1[0].XMNA1.SRC)
2498, XTx_Base.Xtx_core.XFE.Xfifo.Xfifo_core.XImux8_one_hot_0.Xstage1[10].N1 (driver: pin XTx_Base.Xtx_core.XFE.Xfifo.Xfifo_core.XImux8_one_hot_0.Xstage1[10].XMNA1.SRC)
2499, XTx_Base.Xtx_core.XFE.Xfifo.Xfifo_core.XImux8_one_hot_0.Xstage1[3].N1 (driver: pin XTx_Base.Xtx_core.XFE.Xfifo.Xfifo_core.XImux8_one_hot_0.Xstage1[3].XMNA1.SRC)
2500, XTx_Base.Xtx_core.XFE.Xfifo.Xfifo_core.XImux8_one_hot_0.Xstage2_nand[2].X_N1 (driver: pin XTx_Base.Xtx_core.XFE.Xfifo.Xfifo_core.XImux8_one_hot_0.Xstage2_nand[2].XMNA1.SRC)
2501, XTx_Base.Xtx_core.XFE.Xfifo.Xfifo_core.XImux8_one_hot_0.Xstage2_nand[2].X_N2 (driver: pin XTx_Base.Xtx_core.XFE.Xfifo.Xfifo_core.XImux8_one_hot_0.Xstage2_nand[2].XMNA2.SRC)
2502, XTx_Base.Xtx_core.XFE.Xfifo.Xfifo_core.XImux8_one_hot_0.Xstage1[6].N1 (driver: pin XTx_Base.Xtx_core.XFE.Xfifo.Xfifo_core.XImux8_one_hot_0.Xstage1[6].XMNA1.SRC)
2503, XTx_Base.Xtx_core.XFE.Xfifo.Xfifo_core.XImux8_one_hot_0.Xstage1[9].N1 (driver: pin XTx_Base.Xtx_core.XFE.Xfifo.Xfifo_core.XImux8_one_hot_0.Xstage1[9].XMNA1.SRC)
2504, XTx_Base.Xtx_core.XFE.Xfifo.Xfifo_core.XImux8_one_hot_0.Xstage1[1].N1 (driver: pin XTx_Base.Xtx_core.XFE.Xfifo.Xfifo_core.XImux8_one_hot_0.Xstage1[1].XMNA1.SRC)
2505, XTx_Base.Xtx_core.XFE.Xfifo.Xfifo_core.XImux8_one_hot_0.Xstage2_nand[0].X_N1 (driver: pin XTx_Base.Xtx_core.XFE.Xfifo.Xfifo_core.XImux8_one_hot_0.Xstage2_nand[0].XMNA1.SRC)
2506, XTx_Base.Xtx_core.XFE.Xfifo.Xfifo_core.XImux8_one_hot_0.Xstage2_nand[0].X_N2 (driver: pin XTx_Base.Xtx_core.XFE.Xfifo.Xfifo_core.XImux8_one_hot_0.Xstage2_nand[0].XMNA2.SRC)
2507, XTx_Base.Xtx_core.XFE.Xfifo.Xfifo_core.XImux8_one_hot_0.Xout_nand.N1[1] (driver: pin XTx_Base.Xtx_core.XFE.Xfifo.Xfifo_core.XImux8_one_hot_0.Xout_nand.XMNA1[1].SRC)
2508, XTx_Base.Xtx_core.XFE.Xfifo.Xfifo_core.XImux8_one_hot_0.Xout_nand.N1[0] (driver: pin XTx_Base.Xtx_core.XFE.Xfifo.Xfifo_core.XImux8_one_hot_0.Xout_nand.XMNA2[0].DRN)
2509, XTx_Base.Xtx_core.XFE.Xfifo.Xfifo_core.XImux8_one_hot_0.Xstage1[11].N1 (driver: pin XTx_Base.Xtx_core.XFE.Xfifo.Xfifo_core.XImux8_one_hot_0.Xstage1[11].XMNA1.SRC)
2510, XTx_Base.Xtx_core.XFE.Xfifo.Xfifo_core.XImux8_one_hot_0.Xstage1[4].N1 (driver: pin XTx_Base.Xtx_core.XFE.Xfifo.Xfifo_core.XImux8_one_hot_0.Xstage1[4].XMNA1.SRC)
2511, XTx_Base.Xtx_core.XFE.Xfifo.Xfifo_core.XImux8_one_hot_0.Xstage2_nand[3].X_N1 (driver: pin XTx_Base.Xtx_core.XFE.Xfifo.Xfifo_core.XImux8_one_hot_0.Xstage2_nand[3].XMNA1.SRC)
2512, XTx_Base.Xtx_core.XFE.Xfifo.Xfifo_core.XImux8_one_hot_0.Xstage2_nand[3].X_N2 (driver: pin XTx_Base.Xtx_core.XFE.Xfifo.Xfifo_core.XImux8_one_hot_0.Xstage2_nand[3].XMNA2.SRC)
2513, XTx_Base.Xtx_core.XFE.Xfifo.Xfifo_core.XImux8_one_hot_0.Xstage1[7].N1 (driver: pin XTx_Base.Xtx_core.XFE.Xfifo.Xfifo_core.XImux8_one_hot_0.Xstage1[7].XMNA1.SRC)
2514, XTx_Base.Xtx_core.XFE.Xfifo.Xfifo_core.XImux8_one_hot_0.Xstage3_and[0].X_N1 (driver: pin XTx_Base.Xtx_core.XFE.Xfifo.Xfifo_core.XImux8_one_hot_0.Xstage3_and[0].XMPA2.DRN)
2515, XTx_Base.Xtx_core.XFE.Xfifo.Xfifo_core.XImux8_one_hot_1.stage1_out[1] (driver: pin XTx_Base.Xtx_core.XFE.Xfifo.Xfifo_core.XImux8_one_hot_1.Xstage1[1].XMNA1.DRN)
2516, XTx_Base.Xtx_core.XFE.Xfifo.Xfifo_core.XImux8_one_hot_1.stage1_out[5] (driver: pin XTx_Base.Xtx_core.XFE.Xfifo.Xfifo_core.XImux8_one_hot_1.Xstage1[5].XMNA1.DRN)
2517, XTx_Base.Xtx_core.XFE.Xfifo.Xfifo_core.XImux8_one_hot_1.stage1_out[9] (driver: pin XTx_Base.Xtx_core.XFE.Xfifo.Xfifo_core.XImux8_one_hot_1.Xstage1[9].XMNA1.DRN)
2518, XTx_Base.Xtx_core.XFE.Xfifo.Xfifo_core.XImux8_one_hot_1.stage1_out[11] (driver: pin XTx_Base.Xtx_core.XFE.Xfifo.Xfifo_core.XImux8_one_hot_1.Xstage1[11].XMNA1.DRN)
2519, XTx_Base.Xtx_core.XFE.Xfifo.Xfifo_core.XImux8_one_hot_1.stage1_out[0] (driver: pin XTx_Base.Xtx_core.XFE.Xfifo.Xfifo_core.XImux8_one_hot_1.Xstage1[0].XMNA1.DRN)
2520, XTx_Base.Xtx_core.XFE.Xfifo.Xfifo_core.XImux8_one_hot_1.stage1_out[4] (driver: pin XTx_Base.Xtx_core.XFE.Xfifo.Xfifo_core.XImux8_one_hot_1.Xstage1[4].XMNA1.DRN)
2521, XTx_Base.Xtx_core.XFE.Xfifo.Xfifo_core.XImux8_one_hot_1.stage1_out[8] (driver: pin XTx_Base.Xtx_core.XFE.Xfifo.Xfifo_core.XImux8_one_hot_1.Xstage1[8].XMNA1.DRN)
2522, XTx_Base.Xtx_core.XFE.Xfifo.Xfifo_core.XImux8_one_hot_1.stage1_out[10] (driver: pin XTx_Base.Xtx_core.XFE.Xfifo.Xfifo_core.XImux8_one_hot_1.Xstage1[10].XMNA1.DRN)
2523, XTx_Base.Xtx_core.XFE.Xfifo.Xfifo_core.XImux8_one_hot_1.stage1_out[3] (driver: pin XTx_Base.Xtx_core.XFE.Xfifo.Xfifo_core.XImux8_one_hot_1.Xstage1[3].XMNA1.DRN)
2524, XTx_Base.Xtx_core.XFE.Xfifo.Xfifo_core.XImux8_one_hot_1.stage1_out[7] (driver: pin XTx_Base.Xtx_core.XFE.Xfifo.Xfifo_core.XImux8_one_hot_1.Xstage1[7].XMNA1.DRN)
2525, XTx_Base.Xtx_core.XFE.Xfifo.Xfifo_core.XImux8_one_hot_1.stage1_out[2] (driver: pin XTx_Base.Xtx_core.XFE.Xfifo.Xfifo_core.XImux8_one_hot_1.Xstage1[2].XMNA1.DRN)
2526, XTx_Base.Xtx_core.XFE.Xfifo.Xfifo_core.XImux8_one_hot_1.stage1_out[6] (driver: pin XTx_Base.Xtx_core.XFE.Xfifo.Xfifo_core.XImux8_one_hot_1.Xstage1[6].XMNA1.DRN)
2527, XTx_Base.Xtx_core.XFE.Xfifo.Xfifo_core.XImux8_one_hot_1.Xstage1[2].N1 (driver: pin XTx_Base.Xtx_core.XFE.Xfifo.Xfifo_core.XImux8_one_hot_1.Xstage1[2].XMNA1.SRC)
2528, XTx_Base.Xtx_core.XFE.Xfifo.Xfifo_core.XImux8_one_hot_1.Xstage2_nand[1].X_N1 (driver: pin XTx_Base.Xtx_core.XFE.Xfifo.Xfifo_core.XImux8_one_hot_1.Xstage2_nand[1].XMNA1.SRC)
2529, XTx_Base.Xtx_core.XFE.Xfifo.Xfifo_core.XImux8_one_hot_1.Xstage2_nand[1].X_N2 (driver: pin XTx_Base.Xtx_core.XFE.Xfifo.Xfifo_core.XImux8_one_hot_1.Xstage2_nand[1].XMNA2.SRC)
2530, XTx_Base.Xtx_core.XFE.Xfifo.Xfifo_core.XImux8_one_hot_1.Xstage1[5].N1 (driver: pin XTx_Base.Xtx_core.XFE.Xfifo.Xfifo_core.XImux8_one_hot_1.Xstage1[5].XMNA1.SRC)
2531, XTx_Base.Xtx_core.XFE.Xfifo.Xfifo_core.XImux8_one_hot_1.Xstage1[8].N1 (driver: pin XTx_Base.Xtx_core.XFE.Xfifo.Xfifo_core.XImux8_one_hot_1.Xstage1[8].XMNA1.SRC)
2532, XTx_Base.Xtx_core.XFE.Xfifo.Xfifo_core.XImux8_one_hot_1.Xstage3_and[1].X_N1 (driver: pin XTx_Base.Xtx_core.XFE.Xfifo.Xfifo_core.XImux8_one_hot_1.Xstage3_and[1].XMPA2.DRN)
2533, XTx_Base.Xtx_core.XFE.Xfifo.Xfifo_core.XImux8_one_hot_1.Xstage1[0].N1 (driver: pin XTx_Base.Xtx_core.XFE.Xfifo.Xfifo_core.XImux8_one_hot_1.Xstage1[0].XMNA1.SRC)
2534, XTx_Base.Xtx_core.XFE.Xfifo.Xfifo_core.XImux8_one_hot_1.Xstage1[10].N1 (driver: pin XTx_Base.Xtx_core.XFE.Xfifo.Xfifo_core.XImux8_one_hot_1.Xstage1[10].XMNA1.SRC)
2535, XTx_Base.Xtx_core.XFE.Xfifo.Xfifo_core.XImux8_one_hot_1.Xstage1[3].N1 (driver: pin XTx_Base.Xtx_core.XFE.Xfifo.Xfifo_core.XImux8_one_hot_1.Xstage1[3].XMNA1.SRC)
2536, XTx_Base.Xtx_core.XFE.Xfifo.Xfifo_core.XImux8_one_hot_1.Xstage2_nand[2].X_N1 (driver: pin XTx_Base.Xtx_core.XFE.Xfifo.Xfifo_core.XImux8_one_hot_1.Xstage2_nand[2].XMNA1.SRC)
2537, XTx_Base.Xtx_core.XFE.Xfifo.Xfifo_core.XImux8_one_hot_1.Xstage2_nand[2].X_N2 (driver: pin XTx_Base.Xtx_core.XFE.Xfifo.Xfifo_core.XImux8_one_hot_1.Xstage2_nand[2].XMNA2.SRC)
2538, XTx_Base.Xtx_core.XFE.Xfifo.Xfifo_core.XImux8_one_hot_1.Xstage1[6].N1 (driver: pin XTx_Base.Xtx_core.XFE.Xfifo.Xfifo_core.XImux8_one_hot_1.Xstage1[6].XMNA1.SRC)
2539, XTx_Base.Xtx_core.XFE.Xfifo.Xfifo_core.XImux8_one_hot_1.Xstage1[9].N1 (driver: pin XTx_Base.Xtx_core.XFE.Xfifo.Xfifo_core.XImux8_one_hot_1.Xstage1[9].XMNA1.SRC)
2540, XTx_Base.Xtx_core.XFE.Xfifo.Xfifo_core.XImux8_one_hot_1.Xstage1[1].N1 (driver: pin XTx_Base.Xtx_core.XFE.Xfifo.Xfifo_core.XImux8_one_hot_1.Xstage1[1].XMNA1.SRC)
2541, XTx_Base.Xtx_core.XFE.Xfifo.Xfifo_core.XImux8_one_hot_1.Xstage2_nand[0].X_N1 (driver: pin XTx_Base.Xtx_core.XFE.Xfifo.Xfifo_core.XImux8_one_hot_1.Xstage2_nand[0].XMNA1.SRC)
2542, XTx_Base.Xtx_core.XFE.Xfifo.Xfifo_core.XImux8_one_hot_1.Xstage2_nand[0].X_N2 (driver: pin XTx_Base.Xtx_core.XFE.Xfifo.Xfifo_core.XImux8_one_hot_1.Xstage2_nand[0].XMNA2.SRC)
2543, XTx_Base.Xtx_core.XFE.Xfifo.Xfifo_core.XImux8_one_hot_1.Xout_nand.N1[1] (driver: pin XTx_Base.Xtx_core.XFE.Xfifo.Xfifo_core.XImux8_one_hot_1.Xout_nand.XMNA1[1].SRC)
2544, XTx_Base.Xtx_core.XFE.Xfifo.Xfifo_core.XImux8_one_hot_1.Xout_nand.N1[0] (driver: pin XTx_Base.Xtx_core.XFE.Xfifo.Xfifo_core.XImux8_one_hot_1.Xout_nand.XMNA2[0].DRN)
2545, XTx_Base.Xtx_core.XFE.Xfifo.Xfifo_core.XImux8_one_hot_1.Xstage1[11].N1 (driver: pin XTx_Base.Xtx_core.XFE.Xfifo.Xfifo_core.XImux8_one_hot_1.Xstage1[11].XMNA1.SRC)
2546, XTx_Base.Xtx_core.XFE.Xfifo.Xfifo_core.XImux8_one_hot_1.Xstage1[4].N1 (driver: pin XTx_Base.Xtx_core.XFE.Xfifo.Xfifo_core.XImux8_one_hot_1.Xstage1[4].XMNA1.SRC)
2547, XTx_Base.Xtx_core.XFE.Xfifo.Xfifo_core.XImux8_one_hot_1.Xstage2_nand[3].X_N1 (driver: pin XTx_Base.Xtx_core.XFE.Xfifo.Xfifo_core.XImux8_one_hot_1.Xstage2_nand[3].XMNA1.SRC)
2548, XTx_Base.Xtx_core.XFE.Xfifo.Xfifo_core.XImux8_one_hot_1.Xstage2_nand[3].X_N2 (driver: pin XTx_Base.Xtx_core.XFE.Xfifo.Xfifo_core.XImux8_one_hot_1.Xstage2_nand[3].XMNA2.SRC)
2549, XTx_Base.Xtx_core.XFE.Xfifo.Xfifo_core.XImux8_one_hot_1.Xstage1[7].N1 (driver: pin XTx_Base.Xtx_core.XFE.Xfifo.Xfifo_core.XImux8_one_hot_1.Xstage1[7].XMNA1.SRC)
2550, XTx_Base.Xtx_core.XFE.Xfifo.Xfifo_core.XImux8_one_hot_1.Xstage3_and[0].X_N1 (driver: pin XTx_Base.Xtx_core.XFE.Xfifo.Xfifo_core.XImux8_one_hot_1.Xstage3_and[0].XMPA2.DRN)
2551, XTx_Base.Xtx_core.XFE.Xfifo.Xfifo_core.XIdff_WrPtr_2.I5P (driver: pin XTx_Base.Xtx_core.XFE.Xfifo.Xfifo_core.XIdff_WrPtr_2.XMPI99A.DRN)
2552, XTx_Base.Xtx_core.XFE.Xfifo.Xfifo_core.XIdff_WrPtr_2.net45 (driver: pin XTx_Base.Xtx_core.XFE.Xfifo.Xfifo_core.XIdff_WrPtr_2.XMNDA.DRN)
2553, XTx_Base.Xtx_core.XFE.Xfifo.Xfifo_core.XIdff_WrPtr_2.SFB (driver: pin XTx_Base.Xtx_core.XFE.Xfifo.Xfifo_core.XIdff_WrPtr_2.XMNCKN2.DRN)
2554, XTx_Base.Xtx_core.XFE.Xfifo.Xfifo_core.XIdff_WrPtr_2.net77 (driver: pin XTx_Base.Xtx_core.XFE.Xfifo.Xfifo_core.XIdff_WrPtr_2.XMPD.SRC)
2555, XTx_Base.Xtx_core.XFE.Xfifo.Xfifo_core.XIdff_WrPtr_2.MFBN (driver: pin XTx_Base.Xtx_core.XFE.Xfifo.Xfifo_core.XIdff_WrPtr_2.XMPCKN1.DRN)
2556, XTx_Base.Xtx_core.XFE.Xfifo.Xfifo_core.XIdff_WrPtr_2.N1 (driver: pin XTx_Base.Xtx_core.XFE.Xfifo.Xfifo_core.XIdff_WrPtr_2.XMNRD.DRN)
2557, XTx_Base.Xtx_core.XFE.Xfifo.Xfifo_core.XIdff_WrPtr_2.net145 (driver: pin XTx_Base.Xtx_core.XFE.Xfifo.Xfifo_core.XIdff_WrPtr_2.XMNRD1.DRN)
2558, XTx_Base.Xtx_core.XFE.Xfifo.Xfifo_core.XIdff_WrPtr_2.SEN (driver: pin XTx_Base.Xtx_core.XFE.Xfifo.Xfifo_core.XIdff_WrPtr_2.XMPSE.DRN)
2559, XTx_Base.Xtx_core.XFE.Xfifo.Xfifo_core.XIdff_WrPtr_2.I3P (driver: pin XTx_Base.Xtx_core.XFE.Xfifo.Xfifo_core.XIdff_WrPtr_2.XMPCKN1.SRC)
2560, XTx_Base.Xtx_core.XFE.Xfifo.Xfifo_core.XIdff_WrPtr_2.MFB (driver: pin XTx_Base.Xtx_core.XFE.Xfifo.Xfifo_core.XIdff_WrPtr_2.XMNI1.DRN)
2561, XTx_Base.Xtx_core.XFE.Xfifo.Xfifo_core.XIdff_WrPtr_2.net231 (driver: pin XTx_Base.Xtx_core.XFE.Xfifo.Xfifo_core.XIdff_WrPtr_2.XMPD.DRN)
2562, XTx_Base.Xtx_core.XFE.Xfifo.Xfifo_core.XIdff_WrPtr_2.net232 (driver: pin XTx_Base.Xtx_core.XFE.Xfifo.Xfifo_core.XIdff_WrPtr_2.XMPSI.DRN)
2563, XTx_Base.Xtx_core.XFE.Xfifo.Xfifo_core.XIdff_WrPtr_2.net204 (driver: pin XTx_Base.Xtx_core.XFE.Xfifo.Xfifo_core.XIdff_WrPtr_2.XMNRD1.SRC)
2564, XTx_Base.Xtx_core.XFE.Xfifo.Xfifo_core.XIdff_WrPtr_2.net160 (driver: pin XTx_Base.Xtx_core.XFE.Xfifo.Xfifo_core.XIdff_WrPtr_2.XMNSIA.SRC)
2565, XTx_Base.Xtx_core.XFE.Xfifo.Xfifo_core.XIdff_WrPtr_2.net158 (driver: pin XTx_Base.Xtx_core.XFE.Xfifo.Xfifo_core.XIdff_WrPtr_2.XMND.DRN)
2566, XTx_Base.Xtx_core.XFE.Xfifo.Xfifo_core.XIdff_WrPtr_2.SFBN (driver: pin XTx_Base.Xtx_core.XFE.Xfifo.Xfifo_core.XIdff_WrPtr_2.XMPI98.DRN)
2567, XTx_Base.Xtx_core.XFE.Xfifo.Xfifo_core.XIdff_WrPtr_2.CKM (driver: pin XTx_Base.Xtx_core.XFE.Xfifo.Xfifo_core.XIdff_WrPtr_2.XMNCK.DRN)
2568, XTx_Base.Xtx_core.XFE.Xfifo.Xfifo_core.XIdff_WrPtr_2.I5N (driver: pin XTx_Base.Xtx_core.XFE.Xfifo.Xfifo_core.XIdff_WrPtr_2.XMNI99A.DRN)
2569, XTx_Base.Xtx_core.XFE.Xfifo.Xfifo_core.XImux8_one_hot_2.stage1_out[1] (driver: pin XTx_Base.Xtx_core.XFE.Xfifo.Xfifo_core.XImux8_one_hot_2.Xstage1[1].XMNA1.DRN)
2570, XTx_Base.Xtx_core.XFE.Xfifo.Xfifo_core.XImux8_one_hot_2.stage1_out[5] (driver: pin XTx_Base.Xtx_core.XFE.Xfifo.Xfifo_core.XImux8_one_hot_2.Xstage1[5].XMNA1.DRN)
2571, XTx_Base.Xtx_core.XFE.Xfifo.Xfifo_core.XImux8_one_hot_2.stage1_out[9] (driver: pin XTx_Base.Xtx_core.XFE.Xfifo.Xfifo_core.XImux8_one_hot_2.Xstage1[9].XMNA1.DRN)
2572, XTx_Base.Xtx_core.XFE.Xfifo.Xfifo_core.XImux8_one_hot_2.stage1_out[11] (driver: pin XTx_Base.Xtx_core.XFE.Xfifo.Xfifo_core.XImux8_one_hot_2.Xstage1[11].XMNA1.DRN)
2573, XTx_Base.Xtx_core.XFE.Xfifo.Xfifo_core.XImux8_one_hot_2.stage1_out[0] (driver: pin XTx_Base.Xtx_core.XFE.Xfifo.Xfifo_core.XImux8_one_hot_2.Xstage1[0].XMNA1.DRN)
2574, XTx_Base.Xtx_core.XFE.Xfifo.Xfifo_core.XImux8_one_hot_2.stage1_out[4] (driver: pin XTx_Base.Xtx_core.XFE.Xfifo.Xfifo_core.XImux8_one_hot_2.Xstage1[4].XMNA1.DRN)
2575, XTx_Base.Xtx_core.XFE.Xfifo.Xfifo_core.XImux8_one_hot_2.stage1_out[8] (driver: pin XTx_Base.Xtx_core.XFE.Xfifo.Xfifo_core.XImux8_one_hot_2.Xstage1[8].XMNA1.DRN)
2576, XTx_Base.Xtx_core.XFE.Xfifo.Xfifo_core.XImux8_one_hot_2.stage1_out[10] (driver: pin XTx_Base.Xtx_core.XFE.Xfifo.Xfifo_core.XImux8_one_hot_2.Xstage1[10].XMNA1.DRN)
2577, XTx_Base.Xtx_core.XFE.Xfifo.Xfifo_core.XImux8_one_hot_2.stage1_out[3] (driver: pin XTx_Base.Xtx_core.XFE.Xfifo.Xfifo_core.XImux8_one_hot_2.Xstage1[3].XMNA1.DRN)
2578, XTx_Base.Xtx_core.XFE.Xfifo.Xfifo_core.XImux8_one_hot_2.stage1_out[7] (driver: pin XTx_Base.Xtx_core.XFE.Xfifo.Xfifo_core.XImux8_one_hot_2.Xstage1[7].XMNA1.DRN)
2579, XTx_Base.Xtx_core.XFE.Xfifo.Xfifo_core.XImux8_one_hot_2.stage1_out[2] (driver: pin XTx_Base.Xtx_core.XFE.Xfifo.Xfifo_core.XImux8_one_hot_2.Xstage1[2].XMNA1.DRN)
2580, XTx_Base.Xtx_core.XFE.Xfifo.Xfifo_core.XImux8_one_hot_2.stage1_out[6] (driver: pin XTx_Base.Xtx_core.XFE.Xfifo.Xfifo_core.XImux8_one_hot_2.Xstage1[6].XMNA1.DRN)
2581, XTx_Base.Xtx_core.XFE.Xfifo.Xfifo_core.XImux8_one_hot_2.Xstage1[2].N1 (driver: pin XTx_Base.Xtx_core.XFE.Xfifo.Xfifo_core.XImux8_one_hot_2.Xstage1[2].XMNA1.SRC)
2582, XTx_Base.Xtx_core.XFE.Xfifo.Xfifo_core.XImux8_one_hot_2.Xstage2_nand[1].X_N1 (driver: pin XTx_Base.Xtx_core.XFE.Xfifo.Xfifo_core.XImux8_one_hot_2.Xstage2_nand[1].XMNA1.SRC)
2583, XTx_Base.Xtx_core.XFE.Xfifo.Xfifo_core.XImux8_one_hot_2.Xstage2_nand[1].X_N2 (driver: pin XTx_Base.Xtx_core.XFE.Xfifo.Xfifo_core.XImux8_one_hot_2.Xstage2_nand[1].XMNA2.SRC)
2584, XTx_Base.Xtx_core.XFE.Xfifo.Xfifo_core.XImux8_one_hot_2.Xstage1[5].N1 (driver: pin XTx_Base.Xtx_core.XFE.Xfifo.Xfifo_core.XImux8_one_hot_2.Xstage1[5].XMNA1.SRC)
2585, XTx_Base.Xtx_core.XFE.Xfifo.Xfifo_core.XImux8_one_hot_2.Xstage1[8].N1 (driver: pin XTx_Base.Xtx_core.XFE.Xfifo.Xfifo_core.XImux8_one_hot_2.Xstage1[8].XMNA1.SRC)
2586, XTx_Base.Xtx_core.XFE.Xfifo.Xfifo_core.XImux8_one_hot_2.Xstage3_and[1].X_N1 (driver: pin XTx_Base.Xtx_core.XFE.Xfifo.Xfifo_core.XImux8_one_hot_2.Xstage3_and[1].XMPA2.DRN)
2587, XTx_Base.Xtx_core.XFE.Xfifo.Xfifo_core.XImux8_one_hot_2.Xstage1[0].N1 (driver: pin XTx_Base.Xtx_core.XFE.Xfifo.Xfifo_core.XImux8_one_hot_2.Xstage1[0].XMNA1.SRC)
2588, XTx_Base.Xtx_core.XFE.Xfifo.Xfifo_core.XImux8_one_hot_2.Xstage1[10].N1 (driver: pin XTx_Base.Xtx_core.XFE.Xfifo.Xfifo_core.XImux8_one_hot_2.Xstage1[10].XMNA1.SRC)
2589, XTx_Base.Xtx_core.XFE.Xfifo.Xfifo_core.XImux8_one_hot_2.Xstage1[3].N1 (driver: pin XTx_Base.Xtx_core.XFE.Xfifo.Xfifo_core.XImux8_one_hot_2.Xstage1[3].XMNA1.SRC)
2590, XTx_Base.Xtx_core.XFE.Xfifo.Xfifo_core.XImux8_one_hot_2.Xstage2_nand[2].X_N1 (driver: pin XTx_Base.Xtx_core.XFE.Xfifo.Xfifo_core.XImux8_one_hot_2.Xstage2_nand[2].XMNA1.SRC)
2591, XTx_Base.Xtx_core.XFE.Xfifo.Xfifo_core.XImux8_one_hot_2.Xstage2_nand[2].X_N2 (driver: pin XTx_Base.Xtx_core.XFE.Xfifo.Xfifo_core.XImux8_one_hot_2.Xstage2_nand[2].XMNA2.SRC)
2592, XTx_Base.Xtx_core.XFE.Xfifo.Xfifo_core.XImux8_one_hot_2.Xstage1[6].N1 (driver: pin XTx_Base.Xtx_core.XFE.Xfifo.Xfifo_core.XImux8_one_hot_2.Xstage1[6].XMNA1.SRC)
2593, XTx_Base.Xtx_core.XFE.Xfifo.Xfifo_core.XImux8_one_hot_2.Xstage1[9].N1 (driver: pin XTx_Base.Xtx_core.XFE.Xfifo.Xfifo_core.XImux8_one_hot_2.Xstage1[9].XMNA1.SRC)
2594, XTx_Base.Xtx_core.XFE.Xfifo.Xfifo_core.XImux8_one_hot_2.Xstage1[1].N1 (driver: pin XTx_Base.Xtx_core.XFE.Xfifo.Xfifo_core.XImux8_one_hot_2.Xstage1[1].XMNA1.SRC)
2595, XTx_Base.Xtx_core.XFE.Xfifo.Xfifo_core.XImux8_one_hot_2.Xstage2_nand[0].X_N1 (driver: pin XTx_Base.Xtx_core.XFE.Xfifo.Xfifo_core.XImux8_one_hot_2.Xstage2_nand[0].XMNA1.SRC)
2596, XTx_Base.Xtx_core.XFE.Xfifo.Xfifo_core.XImux8_one_hot_2.Xstage2_nand[0].X_N2 (driver: pin XTx_Base.Xtx_core.XFE.Xfifo.Xfifo_core.XImux8_one_hot_2.Xstage2_nand[0].XMNA2.SRC)
2597, XTx_Base.Xtx_core.XFE.Xfifo.Xfifo_core.XImux8_one_hot_2.Xout_nand.N1[1] (driver: pin XTx_Base.Xtx_core.XFE.Xfifo.Xfifo_core.XImux8_one_hot_2.Xout_nand.XMNA1[1].SRC)
2598, XTx_Base.Xtx_core.XFE.Xfifo.Xfifo_core.XImux8_one_hot_2.Xout_nand.N1[0] (driver: pin XTx_Base.Xtx_core.XFE.Xfifo.Xfifo_core.XImux8_one_hot_2.Xout_nand.XMNA2[0].DRN)
2599, XTx_Base.Xtx_core.XFE.Xfifo.Xfifo_core.XImux8_one_hot_2.Xstage1[11].N1 (driver: pin XTx_Base.Xtx_core.XFE.Xfifo.Xfifo_core.XImux8_one_hot_2.Xstage1[11].XMNA1.SRC)
2600, XTx_Base.Xtx_core.XFE.Xfifo.Xfifo_core.XImux8_one_hot_2.Xstage1[4].N1 (driver: pin XTx_Base.Xtx_core.XFE.Xfifo.Xfifo_core.XImux8_one_hot_2.Xstage1[4].XMNA1.SRC)
2601, XTx_Base.Xtx_core.XFE.Xfifo.Xfifo_core.XImux8_one_hot_2.Xstage2_nand[3].X_N1 (driver: pin XTx_Base.Xtx_core.XFE.Xfifo.Xfifo_core.XImux8_one_hot_2.Xstage2_nand[3].XMNA1.SRC)
2602, XTx_Base.Xtx_core.XFE.Xfifo.Xfifo_core.XImux8_one_hot_2.Xstage2_nand[3].X_N2 (driver: pin XTx_Base.Xtx_core.XFE.Xfifo.Xfifo_core.XImux8_one_hot_2.Xstage2_nand[3].XMNA2.SRC)
2603, XTx_Base.Xtx_core.XFE.Xfifo.Xfifo_core.XImux8_one_hot_2.Xstage1[7].N1 (driver: pin XTx_Base.Xtx_core.XFE.Xfifo.Xfifo_core.XImux8_one_hot_2.Xstage1[7].XMNA1.SRC)
2604, XTx_Base.Xtx_core.XFE.Xfifo.Xfifo_core.XImux8_one_hot_2.Xstage3_and[0].X_N1 (driver: pin XTx_Base.Xtx_core.XFE.Xfifo.Xfifo_core.XImux8_one_hot_2.Xstage3_and[0].XMPA2.DRN)
2605, XTx_Base.Xtx_core.XFE.Xfifo.Xfifo_core.XImux8_one_hot_3.stage1_out[1] (driver: pin XTx_Base.Xtx_core.XFE.Xfifo.Xfifo_core.XImux8_one_hot_3.Xstage1[1].XMNA1.DRN)
2606, XTx_Base.Xtx_core.XFE.Xfifo.Xfifo_core.XImux8_one_hot_3.stage1_out[5] (driver: pin XTx_Base.Xtx_core.XFE.Xfifo.Xfifo_core.XImux8_one_hot_3.Xstage1[5].XMNA1.DRN)
2607, XTx_Base.Xtx_core.XFE.Xfifo.Xfifo_core.XImux8_one_hot_3.stage1_out[9] (driver: pin XTx_Base.Xtx_core.XFE.Xfifo.Xfifo_core.XImux8_one_hot_3.Xstage1[9].XMNA1.DRN)
2608, XTx_Base.Xtx_core.XFE.Xfifo.Xfifo_core.XImux8_one_hot_3.stage1_out[11] (driver: pin XTx_Base.Xtx_core.XFE.Xfifo.Xfifo_core.XImux8_one_hot_3.Xstage1[11].XMNA1.DRN)
2609, XTx_Base.Xtx_core.XFE.Xfifo.Xfifo_core.XImux8_one_hot_3.stage1_out[0] (driver: pin XTx_Base.Xtx_core.XFE.Xfifo.Xfifo_core.XImux8_one_hot_3.Xstage1[0].XMNA1.DRN)
2610, XTx_Base.Xtx_core.XFE.Xfifo.Xfifo_core.XImux8_one_hot_3.stage1_out[4] (driver: pin XTx_Base.Xtx_core.XFE.Xfifo.Xfifo_core.XImux8_one_hot_3.Xstage1[4].XMNA1.DRN)
2611, XTx_Base.Xtx_core.XFE.Xfifo.Xfifo_core.XImux8_one_hot_3.stage1_out[8] (driver: pin XTx_Base.Xtx_core.XFE.Xfifo.Xfifo_core.XImux8_one_hot_3.Xstage1[8].XMNA1.DRN)
2612, XTx_Base.Xtx_core.XFE.Xfifo.Xfifo_core.XImux8_one_hot_3.stage1_out[10] (driver: pin XTx_Base.Xtx_core.XFE.Xfifo.Xfifo_core.XImux8_one_hot_3.Xstage1[10].XMNA1.DRN)
2613, XTx_Base.Xtx_core.XFE.Xfifo.Xfifo_core.XImux8_one_hot_3.stage1_out[3] (driver: pin XTx_Base.Xtx_core.XFE.Xfifo.Xfifo_core.XImux8_one_hot_3.Xstage1[3].XMNA1.DRN)
2614, XTx_Base.Xtx_core.XFE.Xfifo.Xfifo_core.XImux8_one_hot_3.stage1_out[7] (driver: pin XTx_Base.Xtx_core.XFE.Xfifo.Xfifo_core.XImux8_one_hot_3.Xstage1[7].XMNA1.DRN)
2615, XTx_Base.Xtx_core.XFE.Xfifo.Xfifo_core.XImux8_one_hot_3.stage1_out[2] (driver: pin XTx_Base.Xtx_core.XFE.Xfifo.Xfifo_core.XImux8_one_hot_3.Xstage1[2].XMNA1.DRN)
2616, XTx_Base.Xtx_core.XFE.Xfifo.Xfifo_core.XImux8_one_hot_3.stage1_out[6] (driver: pin XTx_Base.Xtx_core.XFE.Xfifo.Xfifo_core.XImux8_one_hot_3.Xstage1[6].XMNA1.DRN)
2617, XTx_Base.Xtx_core.XFE.Xfifo.Xfifo_core.XImux8_one_hot_3.Xstage1[2].N1 (driver: pin XTx_Base.Xtx_core.XFE.Xfifo.Xfifo_core.XImux8_one_hot_3.Xstage1[2].XMNA1.SRC)
2618, XTx_Base.Xtx_core.XFE.Xfifo.Xfifo_core.XImux8_one_hot_3.Xstage2_nand[1].X_N1 (driver: pin XTx_Base.Xtx_core.XFE.Xfifo.Xfifo_core.XImux8_one_hot_3.Xstage2_nand[1].XMNA1.SRC)
2619, XTx_Base.Xtx_core.XFE.Xfifo.Xfifo_core.XImux8_one_hot_3.Xstage2_nand[1].X_N2 (driver: pin XTx_Base.Xtx_core.XFE.Xfifo.Xfifo_core.XImux8_one_hot_3.Xstage2_nand[1].XMNA2.SRC)
2620, XTx_Base.Xtx_core.XFE.Xfifo.Xfifo_core.XImux8_one_hot_3.Xstage1[5].N1 (driver: pin XTx_Base.Xtx_core.XFE.Xfifo.Xfifo_core.XImux8_one_hot_3.Xstage1[5].XMNA1.SRC)
2621, XTx_Base.Xtx_core.XFE.Xfifo.Xfifo_core.XImux8_one_hot_3.Xstage1[8].N1 (driver: pin XTx_Base.Xtx_core.XFE.Xfifo.Xfifo_core.XImux8_one_hot_3.Xstage1[8].XMNA1.SRC)
2622, XTx_Base.Xtx_core.XFE.Xfifo.Xfifo_core.XImux8_one_hot_3.Xstage3_and[1].X_N1 (driver: pin XTx_Base.Xtx_core.XFE.Xfifo.Xfifo_core.XImux8_one_hot_3.Xstage3_and[1].XMPA2.DRN)
2623, XTx_Base.Xtx_core.XFE.Xfifo.Xfifo_core.XImux8_one_hot_3.Xstage1[0].N1 (driver: pin XTx_Base.Xtx_core.XFE.Xfifo.Xfifo_core.XImux8_one_hot_3.Xstage1[0].XMNA1.SRC)
2624, XTx_Base.Xtx_core.XFE.Xfifo.Xfifo_core.XImux8_one_hot_3.Xstage1[10].N1 (driver: pin XTx_Base.Xtx_core.XFE.Xfifo.Xfifo_core.XImux8_one_hot_3.Xstage1[10].XMNA1.SRC)
2625, XTx_Base.Xtx_core.XFE.Xfifo.Xfifo_core.XImux8_one_hot_3.Xstage1[3].N1 (driver: pin XTx_Base.Xtx_core.XFE.Xfifo.Xfifo_core.XImux8_one_hot_3.Xstage1[3].XMNA1.SRC)
2626, XTx_Base.Xtx_core.XFE.Xfifo.Xfifo_core.XImux8_one_hot_3.Xstage2_nand[2].X_N1 (driver: pin XTx_Base.Xtx_core.XFE.Xfifo.Xfifo_core.XImux8_one_hot_3.Xstage2_nand[2].XMNA1.SRC)
2627, XTx_Base.Xtx_core.XFE.Xfifo.Xfifo_core.XImux8_one_hot_3.Xstage2_nand[2].X_N2 (driver: pin XTx_Base.Xtx_core.XFE.Xfifo.Xfifo_core.XImux8_one_hot_3.Xstage2_nand[2].XMNA2.SRC)
2628, XTx_Base.Xtx_core.XFE.Xfifo.Xfifo_core.XImux8_one_hot_3.Xstage1[6].N1 (driver: pin XTx_Base.Xtx_core.XFE.Xfifo.Xfifo_core.XImux8_one_hot_3.Xstage1[6].XMNA1.SRC)
2629, XTx_Base.Xtx_core.XFE.Xfifo.Xfifo_core.XImux8_one_hot_3.Xstage1[9].N1 (driver: pin XTx_Base.Xtx_core.XFE.Xfifo.Xfifo_core.XImux8_one_hot_3.Xstage1[9].XMNA1.SRC)
2630, XTx_Base.Xtx_core.XFE.Xfifo.Xfifo_core.XImux8_one_hot_3.Xstage1[1].N1 (driver: pin XTx_Base.Xtx_core.XFE.Xfifo.Xfifo_core.XImux8_one_hot_3.Xstage1[1].XMNA1.SRC)
2631, XTx_Base.Xtx_core.XFE.Xfifo.Xfifo_core.XImux8_one_hot_3.Xstage2_nand[0].X_N1 (driver: pin XTx_Base.Xtx_core.XFE.Xfifo.Xfifo_core.XImux8_one_hot_3.Xstage2_nand[0].XMNA1.SRC)
2632, XTx_Base.Xtx_core.XFE.Xfifo.Xfifo_core.XImux8_one_hot_3.Xstage2_nand[0].X_N2 (driver: pin XTx_Base.Xtx_core.XFE.Xfifo.Xfifo_core.XImux8_one_hot_3.Xstage2_nand[0].XMNA2.SRC)
2633, XTx_Base.Xtx_core.XFE.Xfifo.Xfifo_core.XImux8_one_hot_3.Xout_nand.N1[1] (driver: pin XTx_Base.Xtx_core.XFE.Xfifo.Xfifo_core.XImux8_one_hot_3.Xout_nand.XMNA1[1].SRC)
2634, XTx_Base.Xtx_core.XFE.Xfifo.Xfifo_core.XImux8_one_hot_3.Xout_nand.N1[0] (driver: pin XTx_Base.Xtx_core.XFE.Xfifo.Xfifo_core.XImux8_one_hot_3.Xout_nand.XMNA2[0].DRN)
2635, XTx_Base.Xtx_core.XFE.Xfifo.Xfifo_core.XImux8_one_hot_3.Xstage1[11].N1 (driver: pin XTx_Base.Xtx_core.XFE.Xfifo.Xfifo_core.XImux8_one_hot_3.Xstage1[11].XMNA1.SRC)
2636, XTx_Base.Xtx_core.XFE.Xfifo.Xfifo_core.XImux8_one_hot_3.Xstage1[4].N1 (driver: pin XTx_Base.Xtx_core.XFE.Xfifo.Xfifo_core.XImux8_one_hot_3.Xstage1[4].XMNA1.SRC)
2637, XTx_Base.Xtx_core.XFE.Xfifo.Xfifo_core.XImux8_one_hot_3.Xstage2_nand[3].X_N1 (driver: pin XTx_Base.Xtx_core.XFE.Xfifo.Xfifo_core.XImux8_one_hot_3.Xstage2_nand[3].XMNA1.SRC)
2638, XTx_Base.Xtx_core.XFE.Xfifo.Xfifo_core.XImux8_one_hot_3.Xstage2_nand[3].X_N2 (driver: pin XTx_Base.Xtx_core.XFE.Xfifo.Xfifo_core.XImux8_one_hot_3.Xstage2_nand[3].XMNA2.SRC)
2639, XTx_Base.Xtx_core.XFE.Xfifo.Xfifo_core.XImux8_one_hot_3.Xstage1[7].N1 (driver: pin XTx_Base.Xtx_core.XFE.Xfifo.Xfifo_core.XImux8_one_hot_3.Xstage1[7].XMNA1.SRC)
2640, XTx_Base.Xtx_core.XFE.Xfifo.Xfifo_core.XImux8_one_hot_3.Xstage3_and[0].X_N1 (driver: pin XTx_Base.Xtx_core.XFE.Xfifo.Xfifo_core.XImux8_one_hot_3.Xstage3_and[0].XMPA2.DRN)
2641, XTx_Base.Xtx_core.XFE.Xfifo.Xfifo_core.XIand_gater_WrPtr1.I1N1 (driver: pin XTx_Base.Xtx_core.XFE.Xfifo.Xfifo_core.XIand_gater_WrPtr1.XMNA1.SRC)
2642, XTx_Base.Xtx_core.XFE.Xfifo.Xfifo_core.XIand_gater_WrPtr1.I1 (driver: pin XTx_Base.Xtx_core.XFE.Xfifo.Xfifo_core.XIand_gater_WrPtr1.XMPA2.DRN)
2643, XTx_Base.Xtx_core.XFE.Xfifo.Xfifo_core.XIshift_left_0.DN (driver: pin XTx_Base.Xtx_core.XFE.Xfifo.Xfifo_core.XIshift_left_0.XIinv.XMPA.DRN)
2644, XTx_Base.Xtx_core.XFE.Xfifo.Xfifo_core.XIshift_left_0.XIdff.DN (driver: pin XTx_Base.Xtx_core.XFE.Xfifo.Xfifo_core.XIshift_left_0.XIdff.XMPD.DRN)
2645, XTx_Base.Xtx_core.XFE.Xfifo.Xfifo_core.XIshift_left_0.XIdff.SFB (driver: pin XTx_Base.Xtx_core.XFE.Xfifo.Xfifo_core.XIshift_left_0.XIdff.XMNCKN2.DRN)
2646, XTx_Base.Xtx_core.XFE.Xfifo.Xfifo_core.XIshift_left_0.XIdff.RDN (driver: pin XTx_Base.Xtx_core.XFE.Xfifo.Xfifo_core.XIshift_left_0.XIdff.XP9.DRN)
2647, XTx_Base.Xtx_core.XFE.Xfifo.Xfifo_core.XIshift_left_0.XIdff.MFBN (driver: pin XTx_Base.Xtx_core.XFE.Xfifo.Xfifo_core.XIshift_left_0.XIdff.XMPCKN1.DRN)
2648, XTx_Base.Xtx_core.XFE.Xfifo.Xfifo_core.XIshift_left_0.XIdff.I3N1 (driver: pin XTx_Base.Xtx_core.XFE.Xfifo.Xfifo_core.XIshift_left_0.XIdff.XMNI2.DRN)
2649, XTx_Base.Xtx_core.XFE.Xfifo.Xfifo_core.XIshift_left_0.XIdff.I3P (driver: pin XTx_Base.Xtx_core.XFE.Xfifo.Xfifo_core.XIshift_left_0.XIdff.XMPCKN1.SRC)
2650, XTx_Base.Xtx_core.XFE.Xfifo.Xfifo_core.XIshift_left_0.XIdff.net387 (driver: pin XTx_Base.Xtx_core.XFE.Xfifo.Xfifo_core.XIshift_left_0.XIdff.XMNRD1.DRN)
2651, XTx_Base.Xtx_core.XFE.Xfifo.Xfifo_core.XIshift_left_0.XIdff.MFB (driver: pin XTx_Base.Xtx_core.XFE.Xfifo.Xfifo_core.XIshift_left_0.XIdff.XMNRD2.DRN)
2652, XTx_Base.Xtx_core.XFE.Xfifo.Xfifo_core.XIshift_left_0.XIdff.net363 (driver: pin XTx_Base.Xtx_core.XFE.Xfifo.Xfifo_core.XIshift_left_0.XIdff.XMPI99A.DRN)
2653, XTx_Base.Xtx_core.XFE.Xfifo.Xfifo_core.XIshift_left_0.XIdff.net369 (driver: pin XTx_Base.Xtx_core.XFE.Xfifo.Xfifo_core.XIshift_left_0.XIdff.XMPRD2.DRN)
2654, XTx_Base.Xtx_core.XFE.Xfifo.Xfifo_core.XIshift_left_0.XIdff.SFBN (driver: pin XTx_Base.Xtx_core.XFE.Xfifo.Xfifo_core.XIshift_left_0.XIdff.XMPI98.DRN)
2655, XTx_Base.Xtx_core.XFE.Xfifo.Xfifo_core.XIshift_left_0.XIdff.CKN (driver: pin XTx_Base.Xtx_core.XFE.Xfifo.Xfifo_core.XIshift_left_0.XIdff.XMNCK.DRN)
2656, XTx_Base.Xtx_core.XFE.Xfifo.Xfifo_core.XIshift_left_0.XIdff.I5N (driver: pin XTx_Base.Xtx_core.XFE.Xfifo.Xfifo_core.XIshift_left_0.XIdff.XMNI99A.DRN)
2657, XTx_Base.Xtx_core.XFE.Xfifo.Xfifo_core.XIshift_left_1.DN (driver: pin XTx_Base.Xtx_core.XFE.Xfifo.Xfifo_core.XIshift_left_1.XIinv.XMPA.DRN)
2658, XTx_Base.Xtx_core.XFE.Xfifo.Xfifo_core.XIshift_left_1.XIdff.I5P (driver: pin XTx_Base.Xtx_core.XFE.Xfifo.Xfifo_core.XIshift_left_1.XIdff.XMPI99A.DRN)
2659, XTx_Base.Xtx_core.XFE.Xfifo.Xfifo_core.XIshift_left_1.XIdff.RDN (driver: pin XTx_Base.Xtx_core.XFE.Xfifo.Xfifo_core.XIshift_left_1.XIdff.XMNRD.DRN)
2660, XTx_Base.Xtx_core.XFE.Xfifo.Xfifo_core.XIshift_left_1.XIdff.I3N (driver: pin XTx_Base.Xtx_core.XFE.Xfifo.Xfifo_core.XIshift_left_1.XIdff.XMNI2.DRN)
2661, XTx_Base.Xtx_core.XFE.Xfifo.Xfifo_core.XIshift_left_1.XIdff.I3P (driver: pin XTx_Base.Xtx_core.XFE.Xfifo.Xfifo_core.XIshift_left_1.XIdff.XMPCKN1.SRC)
2662, XTx_Base.Xtx_core.XFE.Xfifo.Xfifo_core.XIshift_left_1.XIdff.I1N (driver: pin XTx_Base.Xtx_core.XFE.Xfifo.Xfifo_core.XIshift_left_1.XIdff.XMNRD1.DRN)
2663, XTx_Base.Xtx_core.XFE.Xfifo.Xfifo_core.XIshift_left_1.XIdff.I7P (driver: pin XTx_Base.Xtx_core.XFE.Xfifo.Xfifo_core.XIshift_left_1.XIdff.XMPI98.SRC)
2664, XTx_Base.Xtx_core.XFE.Xfifo.Xfifo_core.XIshift_left_1.XIdff.CKN (driver: pin XTx_Base.Xtx_core.XFE.Xfifo.Xfifo_core.XIshift_left_1.XIdff.XMNCK.DRN)
2665, XTx_Base.Xtx_core.XFE.Xfifo.Xfifo_core.XIshift_left_1.XIdff.I5N (driver: pin XTx_Base.Xtx_core.XFE.Xfifo.Xfifo_core.XIshift_left_1.XIdff.XMNI99A.DRN)
2666, XTx_Base.Xtx_core.XFE.Xfifo.Xfifo_core.XIshift_left_2.DN (driver: pin XTx_Base.Xtx_core.XFE.Xfifo.Xfifo_core.XIshift_left_2.XIinv.XMPA.DRN)
2667, XTx_Base.Xtx_core.XFE.Xfifo.Xfifo_core.XIshift_left_2.XIdff.I5P (driver: pin XTx_Base.Xtx_core.XFE.Xfifo.Xfifo_core.XIshift_left_2.XIdff.XMPI99A.DRN)
2668, XTx_Base.Xtx_core.XFE.Xfifo.Xfifo_core.XIshift_left_2.XIdff.RDN (driver: pin XTx_Base.Xtx_core.XFE.Xfifo.Xfifo_core.XIshift_left_2.XIdff.XMNRD.DRN)
2669, XTx_Base.Xtx_core.XFE.Xfifo.Xfifo_core.XIshift_left_2.XIdff.I3N (driver: pin XTx_Base.Xtx_core.XFE.Xfifo.Xfifo_core.XIshift_left_2.XIdff.XMNI2.DRN)
2670, XTx_Base.Xtx_core.XFE.Xfifo.Xfifo_core.XIshift_left_2.XIdff.I3P (driver: pin XTx_Base.Xtx_core.XFE.Xfifo.Xfifo_core.XIshift_left_2.XIdff.XMPCKN1.SRC)
2671, XTx_Base.Xtx_core.XFE.Xfifo.Xfifo_core.XIshift_left_2.XIdff.I1N (driver: pin XTx_Base.Xtx_core.XFE.Xfifo.Xfifo_core.XIshift_left_2.XIdff.XMNRD1.DRN)
2672, XTx_Base.Xtx_core.XFE.Xfifo.Xfifo_core.XIshift_left_2.XIdff.I7P (driver: pin XTx_Base.Xtx_core.XFE.Xfifo.Xfifo_core.XIshift_left_2.XIdff.XMPI98.SRC)
2673, XTx_Base.Xtx_core.XFE.Xfifo.Xfifo_core.XIshift_left_2.XIdff.CKN (driver: pin XTx_Base.Xtx_core.XFE.Xfifo.Xfifo_core.XIshift_left_2.XIdff.XMNCK.DRN)
2674, XTx_Base.Xtx_core.XFE.Xfifo.Xfifo_core.XIshift_left_2.XIdff.I5N (driver: pin XTx_Base.Xtx_core.XFE.Xfifo.Xfifo_core.XIshift_left_2.XIdff.XMNI99A.DRN)
2675, XTx_Base.Xtx_core.XFE.Xfifo.Xfifo_core.XIbuf_wrptr_0.I1 (driver: pin XTx_Base.Xtx_core.XFE.Xfifo.Xfifo_core.XIbuf_wrptr_0.XMPA.DRN)
2676, XTx_Base.Xtx_core.XFE.Xfifo.Xfifo_core.XIdff_RdDat_0.DN (driver: pin XTx_Base.Xtx_core.XFE.Xfifo.Xfifo_core.XIdff_RdDat_0.XMPD.DRN)
2677, XTx_Base.Xtx_core.XFE.Xfifo.Xfifo_core.XIdff_RdDat_0.SFB (driver: pin XTx_Base.Xtx_core.XFE.Xfifo.Xfifo_core.XIdff_RdDat_0.XMNCKN2.DRN)
2678, XTx_Base.Xtx_core.XFE.Xfifo.Xfifo_core.XIdff_RdDat_0.I3N1 (driver: pin XTx_Base.Xtx_core.XFE.Xfifo.Xfifo_core.XIdff_RdDat_0.XMNI2.DRN)
2679, XTx_Base.Xtx_core.XFE.Xfifo.Xfifo_core.XIdff_RdDat_0.MFBN (driver: pin XTx_Base.Xtx_core.XFE.Xfifo.Xfifo_core.XIdff_RdDat_0.XMPCKN1.DRN)
2680, XTx_Base.Xtx_core.XFE.Xfifo.Xfifo_core.XIdff_RdDat_0.RDN (driver: pin XTx_Base.Xtx_core.XFE.Xfifo.Xfifo_core.XIdff_RdDat_0.XP9.DRN)
2681, XTx_Base.Xtx_core.XFE.Xfifo.Xfifo_core.XIdff_RdDat_0.net387 (driver: pin XTx_Base.Xtx_core.XFE.Xfifo.Xfifo_core.XIdff_RdDat_0.XMNRD1.DRN)
2682, XTx_Base.Xtx_core.XFE.Xfifo.Xfifo_core.XIdff_RdDat_0.I3P (driver: pin XTx_Base.Xtx_core.XFE.Xfifo.Xfifo_core.XIdff_RdDat_0.XMPCKN1.SRC)
2683, XTx_Base.Xtx_core.XFE.Xfifo.Xfifo_core.XIdff_RdDat_0.net363 (driver: pin XTx_Base.Xtx_core.XFE.Xfifo.Xfifo_core.XIdff_RdDat_0.XMPI99A.DRN)
2684, XTx_Base.Xtx_core.XFE.Xfifo.Xfifo_core.XIdff_RdDat_0.MFB (driver: pin XTx_Base.Xtx_core.XFE.Xfifo.Xfifo_core.XIdff_RdDat_0.XMNRD2.DRN)
2685, XTx_Base.Xtx_core.XFE.Xfifo.Xfifo_core.XIdff_RdDat_0.net369 (driver: pin XTx_Base.Xtx_core.XFE.Xfifo.Xfifo_core.XIdff_RdDat_0.XMPRD2.DRN)
2686, XTx_Base.Xtx_core.XFE.Xfifo.Xfifo_core.XIdff_RdDat_0.SFBN (driver: pin XTx_Base.Xtx_core.XFE.Xfifo.Xfifo_core.XIdff_RdDat_0.XMPI98.DRN)
2687, XTx_Base.Xtx_core.XFE.Xfifo.Xfifo_core.XIdff_RdDat_0.CKN (driver: pin XTx_Base.Xtx_core.XFE.Xfifo.Xfifo_core.XIdff_RdDat_0.XMNCK.DRN)
2688, XTx_Base.Xtx_core.XFE.Xfifo.Xfifo_core.XIdff_RdDat_0.I5N (driver: pin XTx_Base.Xtx_core.XFE.Xfifo.Xfifo_core.XIdff_RdDat_0.XMNI99A.DRN)
2689, XTx_Base.Xtx_core.XFE.Xfifo.Xfifo_core.XIbuf_wrptr_1.I1 (driver: pin XTx_Base.Xtx_core.XFE.Xfifo.Xfifo_core.XIbuf_wrptr_1.XMPA.DRN)
2690, XTx_Base.Xtx_core.XFE.Xfifo.Xfifo_core.XIshift_left_3.DN (driver: pin XTx_Base.Xtx_core.XFE.Xfifo.Xfifo_core.XIshift_left_3.XIinv.XMPA.DRN)
2691, XTx_Base.Xtx_core.XFE.Xfifo.Xfifo_core.XIshift_left_3.XIdff.I5P (driver: pin XTx_Base.Xtx_core.XFE.Xfifo.Xfifo_core.XIshift_left_3.XIdff.XMPI99A.DRN)
2692, XTx_Base.Xtx_core.XFE.Xfifo.Xfifo_core.XIshift_left_3.XIdff.RDN (driver: pin XTx_Base.Xtx_core.XFE.Xfifo.Xfifo_core.XIshift_left_3.XIdff.XMNRD.DRN)
2693, XTx_Base.Xtx_core.XFE.Xfifo.Xfifo_core.XIshift_left_3.XIdff.I3N (driver: pin XTx_Base.Xtx_core.XFE.Xfifo.Xfifo_core.XIshift_left_3.XIdff.XMNI2.DRN)
2694, XTx_Base.Xtx_core.XFE.Xfifo.Xfifo_core.XIshift_left_3.XIdff.I3P (driver: pin XTx_Base.Xtx_core.XFE.Xfifo.Xfifo_core.XIshift_left_3.XIdff.XMPCKN1.SRC)
2695, XTx_Base.Xtx_core.XFE.Xfifo.Xfifo_core.XIshift_left_3.XIdff.I1N (driver: pin XTx_Base.Xtx_core.XFE.Xfifo.Xfifo_core.XIshift_left_3.XIdff.XMNRD1.DRN)
2696, XTx_Base.Xtx_core.XFE.Xfifo.Xfifo_core.XIshift_left_3.XIdff.I7P (driver: pin XTx_Base.Xtx_core.XFE.Xfifo.Xfifo_core.XIshift_left_3.XIdff.XMPI98.SRC)
2697, XTx_Base.Xtx_core.XFE.Xfifo.Xfifo_core.XIshift_left_3.XIdff.CKN (driver: pin XTx_Base.Xtx_core.XFE.Xfifo.Xfifo_core.XIshift_left_3.XIdff.XMNCK.DRN)
2698, XTx_Base.Xtx_core.XFE.Xfifo.Xfifo_core.XIshift_left_3.XIdff.I5N (driver: pin XTx_Base.Xtx_core.XFE.Xfifo.Xfifo_core.XIshift_left_3.XIdff.XMNI99A.DRN)
2699, XTx_Base.Xtx_core.XFE.Xfifo.Xfifo_core.XIbuf_wrptr_2.I1 (driver: pin XTx_Base.Xtx_core.XFE.Xfifo.Xfifo_core.XIbuf_wrptr_2.XMPA.DRN)
2700, XTx_Base.Xtx_core.XFE.Xfifo.Xfifo_core.XIshift_left_4.DN (driver: pin XTx_Base.Xtx_core.XFE.Xfifo.Xfifo_core.XIshift_left_4.XIinv.XMPA.DRN)
2701, XTx_Base.Xtx_core.XFE.Xfifo.Xfifo_core.XIshift_left_4.XIdff.I5P (driver: pin XTx_Base.Xtx_core.XFE.Xfifo.Xfifo_core.XIshift_left_4.XIdff.XMPI99A.DRN)
2702, XTx_Base.Xtx_core.XFE.Xfifo.Xfifo_core.XIshift_left_4.XIdff.RDN (driver: pin XTx_Base.Xtx_core.XFE.Xfifo.Xfifo_core.XIshift_left_4.XIdff.XMNRD.DRN)
2703, XTx_Base.Xtx_core.XFE.Xfifo.Xfifo_core.XIshift_left_4.XIdff.I3N (driver: pin XTx_Base.Xtx_core.XFE.Xfifo.Xfifo_core.XIshift_left_4.XIdff.XMNI2.DRN)
2704, XTx_Base.Xtx_core.XFE.Xfifo.Xfifo_core.XIshift_left_4.XIdff.I3P (driver: pin XTx_Base.Xtx_core.XFE.Xfifo.Xfifo_core.XIshift_left_4.XIdff.XMPCKN1.SRC)
2705, XTx_Base.Xtx_core.XFE.Xfifo.Xfifo_core.XIshift_left_4.XIdff.I1N (driver: pin XTx_Base.Xtx_core.XFE.Xfifo.Xfifo_core.XIshift_left_4.XIdff.XMNRD1.DRN)
2706, XTx_Base.Xtx_core.XFE.Xfifo.Xfifo_core.XIshift_left_4.XIdff.I7P (driver: pin XTx_Base.Xtx_core.XFE.Xfifo.Xfifo_core.XIshift_left_4.XIdff.XMPI98.SRC)
2707, XTx_Base.Xtx_core.XFE.Xfifo.Xfifo_core.XIshift_left_4.XIdff.CKN (driver: pin XTx_Base.Xtx_core.XFE.Xfifo.Xfifo_core.XIshift_left_4.XIdff.XMNCK.DRN)
2708, XTx_Base.Xtx_core.XFE.Xfifo.Xfifo_core.XIshift_left_4.XIdff.I5N (driver: pin XTx_Base.Xtx_core.XFE.Xfifo.Xfifo_core.XIshift_left_4.XIdff.XMNI99A.DRN)
2709, XTx_Base.Xtx_core.XFE.Xfifo.Xfifo_core.XIdff_RdDat_1.DN (driver: pin XTx_Base.Xtx_core.XFE.Xfifo.Xfifo_core.XIdff_RdDat_1.XMPD.DRN)
2710, XTx_Base.Xtx_core.XFE.Xfifo.Xfifo_core.XIdff_RdDat_1.SFB (driver: pin XTx_Base.Xtx_core.XFE.Xfifo.Xfifo_core.XIdff_RdDat_1.XMNCKN2.DRN)
2711, XTx_Base.Xtx_core.XFE.Xfifo.Xfifo_core.XIdff_RdDat_1.I3N1 (driver: pin XTx_Base.Xtx_core.XFE.Xfifo.Xfifo_core.XIdff_RdDat_1.XMNI2.DRN)
2712, XTx_Base.Xtx_core.XFE.Xfifo.Xfifo_core.XIdff_RdDat_1.MFBN (driver: pin XTx_Base.Xtx_core.XFE.Xfifo.Xfifo_core.XIdff_RdDat_1.XMPCKN1.DRN)
2713, XTx_Base.Xtx_core.XFE.Xfifo.Xfifo_core.XIdff_RdDat_1.RDN (driver: pin XTx_Base.Xtx_core.XFE.Xfifo.Xfifo_core.XIdff_RdDat_1.XP9.DRN)
2714, XTx_Base.Xtx_core.XFE.Xfifo.Xfifo_core.XIdff_RdDat_1.net387 (driver: pin XTx_Base.Xtx_core.XFE.Xfifo.Xfifo_core.XIdff_RdDat_1.XMNRD1.DRN)
2715, XTx_Base.Xtx_core.XFE.Xfifo.Xfifo_core.XIdff_RdDat_1.I3P (driver: pin XTx_Base.Xtx_core.XFE.Xfifo.Xfifo_core.XIdff_RdDat_1.XMPCKN1.SRC)
2716, XTx_Base.Xtx_core.XFE.Xfifo.Xfifo_core.XIdff_RdDat_1.net363 (driver: pin XTx_Base.Xtx_core.XFE.Xfifo.Xfifo_core.XIdff_RdDat_1.XMPI99A.DRN)
2717, XTx_Base.Xtx_core.XFE.Xfifo.Xfifo_core.XIdff_RdDat_1.MFB (driver: pin XTx_Base.Xtx_core.XFE.Xfifo.Xfifo_core.XIdff_RdDat_1.XMNRD2.DRN)
2718, XTx_Base.Xtx_core.XFE.Xfifo.Xfifo_core.XIdff_RdDat_1.net369 (driver: pin XTx_Base.Xtx_core.XFE.Xfifo.Xfifo_core.XIdff_RdDat_1.XMPRD2.DRN)
2719, XTx_Base.Xtx_core.XFE.Xfifo.Xfifo_core.XIdff_RdDat_1.SFBN (driver: pin XTx_Base.Xtx_core.XFE.Xfifo.Xfifo_core.XIdff_RdDat_1.XMPI98.DRN)
2720, XTx_Base.Xtx_core.XFE.Xfifo.Xfifo_core.XIdff_RdDat_1.CKN (driver: pin XTx_Base.Xtx_core.XFE.Xfifo.Xfifo_core.XIdff_RdDat_1.XMNCK.DRN)
2721, XTx_Base.Xtx_core.XFE.Xfifo.Xfifo_core.XIdff_RdDat_1.I5N (driver: pin XTx_Base.Xtx_core.XFE.Xfifo.Xfifo_core.XIdff_RdDat_1.XMNI99A.DRN)
2722, XTx_Base.Xtx_core.XFE.Xfifo.Xfifo_core.XIshift_left_5.DN (driver: pin XTx_Base.Xtx_core.XFE.Xfifo.Xfifo_core.XIshift_left_5.XIinv.XMPA.DRN)
2723, XTx_Base.Xtx_core.XFE.Xfifo.Xfifo_core.XIshift_left_5.XIdff.I5P (driver: pin XTx_Base.Xtx_core.XFE.Xfifo.Xfifo_core.XIshift_left_5.XIdff.XMPI99A.DRN)
2724, XTx_Base.Xtx_core.XFE.Xfifo.Xfifo_core.XIshift_left_5.XIdff.RDN (driver: pin XTx_Base.Xtx_core.XFE.Xfifo.Xfifo_core.XIshift_left_5.XIdff.XMNRD.DRN)
2725, XTx_Base.Xtx_core.XFE.Xfifo.Xfifo_core.XIshift_left_5.XIdff.I3N (driver: pin XTx_Base.Xtx_core.XFE.Xfifo.Xfifo_core.XIshift_left_5.XIdff.XMNI2.DRN)
2726, XTx_Base.Xtx_core.XFE.Xfifo.Xfifo_core.XIshift_left_5.XIdff.I3P (driver: pin XTx_Base.Xtx_core.XFE.Xfifo.Xfifo_core.XIshift_left_5.XIdff.XMPCKN1.SRC)
2727, XTx_Base.Xtx_core.XFE.Xfifo.Xfifo_core.XIshift_left_5.XIdff.I1N (driver: pin XTx_Base.Xtx_core.XFE.Xfifo.Xfifo_core.XIshift_left_5.XIdff.XMNRD1.DRN)
2728, XTx_Base.Xtx_core.XFE.Xfifo.Xfifo_core.XIshift_left_5.XIdff.I7P (driver: pin XTx_Base.Xtx_core.XFE.Xfifo.Xfifo_core.XIshift_left_5.XIdff.XMPI98.SRC)
2729, XTx_Base.Xtx_core.XFE.Xfifo.Xfifo_core.XIshift_left_5.XIdff.CKN (driver: pin XTx_Base.Xtx_core.XFE.Xfifo.Xfifo_core.XIshift_left_5.XIdff.XMNCK.DRN)
2730, XTx_Base.Xtx_core.XFE.Xfifo.Xfifo_core.XIshift_left_5.XIdff.I5N (driver: pin XTx_Base.Xtx_core.XFE.Xfifo.Xfifo_core.XIshift_left_5.XIdff.XMNI99A.DRN)
2731, XTx_Base.Xtx_core.XFE.Xfifo.Xfifo_core.XIdff_RdDat_2.DN (driver: pin XTx_Base.Xtx_core.XFE.Xfifo.Xfifo_core.XIdff_RdDat_2.XMPD.DRN)
2732, XTx_Base.Xtx_core.XFE.Xfifo.Xfifo_core.XIdff_RdDat_2.SFB (driver: pin XTx_Base.Xtx_core.XFE.Xfifo.Xfifo_core.XIdff_RdDat_2.XMNCKN2.DRN)
2733, XTx_Base.Xtx_core.XFE.Xfifo.Xfifo_core.XIdff_RdDat_2.I3N1 (driver: pin XTx_Base.Xtx_core.XFE.Xfifo.Xfifo_core.XIdff_RdDat_2.XMNI2.DRN)
2734, XTx_Base.Xtx_core.XFE.Xfifo.Xfifo_core.XIdff_RdDat_2.MFBN (driver: pin XTx_Base.Xtx_core.XFE.Xfifo.Xfifo_core.XIdff_RdDat_2.XMPCKN1.DRN)
2735, XTx_Base.Xtx_core.XFE.Xfifo.Xfifo_core.XIdff_RdDat_2.RDN (driver: pin XTx_Base.Xtx_core.XFE.Xfifo.Xfifo_core.XIdff_RdDat_2.XP9.DRN)
2736, XTx_Base.Xtx_core.XFE.Xfifo.Xfifo_core.XIdff_RdDat_2.net387 (driver: pin XTx_Base.Xtx_core.XFE.Xfifo.Xfifo_core.XIdff_RdDat_2.XMNRD1.DRN)
2737, XTx_Base.Xtx_core.XFE.Xfifo.Xfifo_core.XIdff_RdDat_2.I3P (driver: pin XTx_Base.Xtx_core.XFE.Xfifo.Xfifo_core.XIdff_RdDat_2.XMPCKN1.SRC)
2738, XTx_Base.Xtx_core.XFE.Xfifo.Xfifo_core.XIdff_RdDat_2.net363 (driver: pin XTx_Base.Xtx_core.XFE.Xfifo.Xfifo_core.XIdff_RdDat_2.XMPI99A.DRN)
2739, XTx_Base.Xtx_core.XFE.Xfifo.Xfifo_core.XIdff_RdDat_2.MFB (driver: pin XTx_Base.Xtx_core.XFE.Xfifo.Xfifo_core.XIdff_RdDat_2.XMNRD2.DRN)
2740, XTx_Base.Xtx_core.XFE.Xfifo.Xfifo_core.XIdff_RdDat_2.net369 (driver: pin XTx_Base.Xtx_core.XFE.Xfifo.Xfifo_core.XIdff_RdDat_2.XMPRD2.DRN)
2741, XTx_Base.Xtx_core.XFE.Xfifo.Xfifo_core.XIdff_RdDat_2.SFBN (driver: pin XTx_Base.Xtx_core.XFE.Xfifo.Xfifo_core.XIdff_RdDat_2.XMPI98.DRN)
2742, XTx_Base.Xtx_core.XFE.Xfifo.Xfifo_core.XIdff_RdDat_2.CKN (driver: pin XTx_Base.Xtx_core.XFE.Xfifo.Xfifo_core.XIdff_RdDat_2.XMNCK.DRN)
2743, XTx_Base.Xtx_core.XFE.Xfifo.Xfifo_core.XIdff_RdDat_2.I5N (driver: pin XTx_Base.Xtx_core.XFE.Xfifo.Xfifo_core.XIdff_RdDat_2.XMNI99A.DRN)
2744, XTx_Base.Xtx_core.XFE.Xfifo.Xfifo_core.XIshift_left_6.DN (driver: pin XTx_Base.Xtx_core.XFE.Xfifo.Xfifo_core.XIshift_left_6.XIinv.XMPA.DRN)
2745, XTx_Base.Xtx_core.XFE.Xfifo.Xfifo_core.XIshift_left_6.XIdff.I5P (driver: pin XTx_Base.Xtx_core.XFE.Xfifo.Xfifo_core.XIshift_left_6.XIdff.XMPI99A.DRN)
2746, XTx_Base.Xtx_core.XFE.Xfifo.Xfifo_core.XIshift_left_6.XIdff.RDN (driver: pin XTx_Base.Xtx_core.XFE.Xfifo.Xfifo_core.XIshift_left_6.XIdff.XMNRD.DRN)
2747, XTx_Base.Xtx_core.XFE.Xfifo.Xfifo_core.XIshift_left_6.XIdff.I3N (driver: pin XTx_Base.Xtx_core.XFE.Xfifo.Xfifo_core.XIshift_left_6.XIdff.XMNI2.DRN)
2748, XTx_Base.Xtx_core.XFE.Xfifo.Xfifo_core.XIshift_left_6.XIdff.I3P (driver: pin XTx_Base.Xtx_core.XFE.Xfifo.Xfifo_core.XIshift_left_6.XIdff.XMPCKN1.SRC)
2749, XTx_Base.Xtx_core.XFE.Xfifo.Xfifo_core.XIshift_left_6.XIdff.I1N (driver: pin XTx_Base.Xtx_core.XFE.Xfifo.Xfifo_core.XIshift_left_6.XIdff.XMNRD1.DRN)
2750, XTx_Base.Xtx_core.XFE.Xfifo.Xfifo_core.XIshift_left_6.XIdff.I7P (driver: pin XTx_Base.Xtx_core.XFE.Xfifo.Xfifo_core.XIshift_left_6.XIdff.XMPI98.SRC)
2751, XTx_Base.Xtx_core.XFE.Xfifo.Xfifo_core.XIshift_left_6.XIdff.CKN (driver: pin XTx_Base.Xtx_core.XFE.Xfifo.Xfifo_core.XIshift_left_6.XIdff.XMNCK.DRN)
2752, XTx_Base.Xtx_core.XFE.Xfifo.Xfifo_core.XIshift_left_6.XIdff.I5N (driver: pin XTx_Base.Xtx_core.XFE.Xfifo.Xfifo_core.XIshift_left_6.XIdff.XMNI99A.DRN)
2753, XTx_Base.Xtx_core.XFE.Xfifo.Xfifo_core.XIdff_RdDat_3.DN (driver: pin XTx_Base.Xtx_core.XFE.Xfifo.Xfifo_core.XIdff_RdDat_3.XMPD.DRN)
2754, XTx_Base.Xtx_core.XFE.Xfifo.Xfifo_core.XIdff_RdDat_3.SFB (driver: pin XTx_Base.Xtx_core.XFE.Xfifo.Xfifo_core.XIdff_RdDat_3.XMNCKN2.DRN)
2755, XTx_Base.Xtx_core.XFE.Xfifo.Xfifo_core.XIdff_RdDat_3.I3N1 (driver: pin XTx_Base.Xtx_core.XFE.Xfifo.Xfifo_core.XIdff_RdDat_3.XMNI2.DRN)
2756, XTx_Base.Xtx_core.XFE.Xfifo.Xfifo_core.XIdff_RdDat_3.MFBN (driver: pin XTx_Base.Xtx_core.XFE.Xfifo.Xfifo_core.XIdff_RdDat_3.XMPCKN1.DRN)
2757, XTx_Base.Xtx_core.XFE.Xfifo.Xfifo_core.XIdff_RdDat_3.RDN (driver: pin XTx_Base.Xtx_core.XFE.Xfifo.Xfifo_core.XIdff_RdDat_3.XP9.DRN)
2758, XTx_Base.Xtx_core.XFE.Xfifo.Xfifo_core.XIdff_RdDat_3.net387 (driver: pin XTx_Base.Xtx_core.XFE.Xfifo.Xfifo_core.XIdff_RdDat_3.XMNRD1.DRN)
2759, XTx_Base.Xtx_core.XFE.Xfifo.Xfifo_core.XIdff_RdDat_3.I3P (driver: pin XTx_Base.Xtx_core.XFE.Xfifo.Xfifo_core.XIdff_RdDat_3.XMPCKN1.SRC)
2760, XTx_Base.Xtx_core.XFE.Xfifo.Xfifo_core.XIdff_RdDat_3.net363 (driver: pin XTx_Base.Xtx_core.XFE.Xfifo.Xfifo_core.XIdff_RdDat_3.XMPI99A.DRN)
2761, XTx_Base.Xtx_core.XFE.Xfifo.Xfifo_core.XIdff_RdDat_3.MFB (driver: pin XTx_Base.Xtx_core.XFE.Xfifo.Xfifo_core.XIdff_RdDat_3.XMNRD2.DRN)
2762, XTx_Base.Xtx_core.XFE.Xfifo.Xfifo_core.XIdff_RdDat_3.net369 (driver: pin XTx_Base.Xtx_core.XFE.Xfifo.Xfifo_core.XIdff_RdDat_3.XMPRD2.DRN)
2763, XTx_Base.Xtx_core.XFE.Xfifo.Xfifo_core.XIdff_RdDat_3.SFBN (driver: pin XTx_Base.Xtx_core.XFE.Xfifo.Xfifo_core.XIdff_RdDat_3.XMPI98.DRN)
2764, XTx_Base.Xtx_core.XFE.Xfifo.Xfifo_core.XIdff_RdDat_3.CKN (driver: pin XTx_Base.Xtx_core.XFE.Xfifo.Xfifo_core.XIdff_RdDat_3.XMNCK.DRN)
2765, XTx_Base.Xtx_core.XFE.Xfifo.Xfifo_core.XIdff_RdDat_3.I5N (driver: pin XTx_Base.Xtx_core.XFE.Xfifo.Xfifo_core.XIdff_RdDat_3.XMNI99A.DRN)
2766, XTx_Base.Xtx_core.XFE.Xfifo.Xfifo_core.XIshift_left_7.DN (driver: pin XTx_Base.Xtx_core.XFE.Xfifo.Xfifo_core.XIshift_left_7.XIinv.XMPA.DRN)
2767, XTx_Base.Xtx_core.XFE.Xfifo.Xfifo_core.XIshift_left_7.XIdff.I5P (driver: pin XTx_Base.Xtx_core.XFE.Xfifo.Xfifo_core.XIshift_left_7.XIdff.XMPI99A.DRN)
2768, XTx_Base.Xtx_core.XFE.Xfifo.Xfifo_core.XIshift_left_7.XIdff.RDN (driver: pin XTx_Base.Xtx_core.XFE.Xfifo.Xfifo_core.XIshift_left_7.XIdff.XMNRD.DRN)
2769, XTx_Base.Xtx_core.XFE.Xfifo.Xfifo_core.XIshift_left_7.XIdff.I3N (driver: pin XTx_Base.Xtx_core.XFE.Xfifo.Xfifo_core.XIshift_left_7.XIdff.XMNI2.DRN)
2770, XTx_Base.Xtx_core.XFE.Xfifo.Xfifo_core.XIshift_left_7.XIdff.I3P (driver: pin XTx_Base.Xtx_core.XFE.Xfifo.Xfifo_core.XIshift_left_7.XIdff.XMPCKN1.SRC)
2771, XTx_Base.Xtx_core.XFE.Xfifo.Xfifo_core.XIshift_left_7.XIdff.I1N (driver: pin XTx_Base.Xtx_core.XFE.Xfifo.Xfifo_core.XIshift_left_7.XIdff.XMNRD1.DRN)
2772, XTx_Base.Xtx_core.XFE.Xfifo.Xfifo_core.XIshift_left_7.XIdff.I7P (driver: pin XTx_Base.Xtx_core.XFE.Xfifo.Xfifo_core.XIshift_left_7.XIdff.XMPI98.SRC)
2773, XTx_Base.Xtx_core.XFE.Xfifo.Xfifo_core.XIshift_left_7.XIdff.CKN (driver: pin XTx_Base.Xtx_core.XFE.Xfifo.Xfifo_core.XIshift_left_7.XIdff.XMNCK.DRN)
2774, XTx_Base.Xtx_core.XFE.Xfifo.Xfifo_core.XIshift_left_7.XIdff.I5N (driver: pin XTx_Base.Xtx_core.XFE.Xfifo.Xfifo_core.XIshift_left_7.XIdff.XMNI99A.DRN)
2775, XTx_Base.Xtx_core.XFE.Xfifo.Xfifo_core.XIshift_left_8.DN (driver: pin XTx_Base.Xtx_core.XFE.Xfifo.Xfifo_core.XIshift_left_8.XIinv.XMPA.DRN)
2776, XTx_Base.Xtx_core.XFE.Xfifo.Xfifo_core.XIshift_left_8.XIdff.I5P (driver: pin XTx_Base.Xtx_core.XFE.Xfifo.Xfifo_core.XIshift_left_8.XIdff.XMPI99A.DRN)
2777, XTx_Base.Xtx_core.XFE.Xfifo.Xfifo_core.XIshift_left_8.XIdff.RDN (driver: pin XTx_Base.Xtx_core.XFE.Xfifo.Xfifo_core.XIshift_left_8.XIdff.XMNRD.DRN)
2778, XTx_Base.Xtx_core.XFE.Xfifo.Xfifo_core.XIshift_left_8.XIdff.I3N (driver: pin XTx_Base.Xtx_core.XFE.Xfifo.Xfifo_core.XIshift_left_8.XIdff.XMNI2.DRN)
2779, XTx_Base.Xtx_core.XFE.Xfifo.Xfifo_core.XIshift_left_8.XIdff.I3P (driver: pin XTx_Base.Xtx_core.XFE.Xfifo.Xfifo_core.XIshift_left_8.XIdff.XMPCKN1.SRC)
2780, XTx_Base.Xtx_core.XFE.Xfifo.Xfifo_core.XIshift_left_8.XIdff.I1N (driver: pin XTx_Base.Xtx_core.XFE.Xfifo.Xfifo_core.XIshift_left_8.XIdff.XMNRD1.DRN)
2781, XTx_Base.Xtx_core.XFE.Xfifo.Xfifo_core.XIshift_left_8.XIdff.I7P (driver: pin XTx_Base.Xtx_core.XFE.Xfifo.Xfifo_core.XIshift_left_8.XIdff.XMPI98.SRC)
2782, XTx_Base.Xtx_core.XFE.Xfifo.Xfifo_core.XIshift_left_8.XIdff.CKN (driver: pin XTx_Base.Xtx_core.XFE.Xfifo.Xfifo_core.XIshift_left_8.XIdff.XMNCK.DRN)
2783, XTx_Base.Xtx_core.XFE.Xfifo.Xfifo_core.XIshift_left_8.XIdff.I5N (driver: pin XTx_Base.Xtx_core.XFE.Xfifo.Xfifo_core.XIshift_left_8.XIdff.XMNI99A.DRN)
2784, XTx_Base.Xtx_core.XFE.Xasyncmux.S0 (driver: pin XTx_Base.Xtx_core.XFE.Xasyncmux.XI149.XMPA.DRN)
2785, XTx_Base.Xtx_core.XFE.Xasyncmux.S1 (driver: pin XTx_Base.Xtx_core.XFE.Xasyncmux.XI148.XMPA.DRN)
2786, XTx_Base.Xtx_core.XFE.Xasyncmux.SB0 (driver: pin XTx_Base.Xtx_core.XFE.Xasyncmux.Xinv_out.XMPA.DRN)
2787, XTx_Base.Xtx_core.XFE.Xasyncmux.SB1 (driver: pin XTx_Base.Xtx_core.XFE.Xasyncmux.XI147.XMPA.DRN)
Lumped Not Annotation
Net Type Total RC network Capacitance Annotated Incomplete
-------------------- ---------- ---------- ------------ ---------- ------------
Internal nets 3089 180 224 2685 0
- Pin to pin nets 2987 180 223 2584 0
- Driverless nets 2 0 0 2 0
- Loadless nets 100 0 1 99 0
-------------------------------------------------------------------------------
Boundary/port nets 109 4 3 102 0
- Pin to pin nets 88 4 2 82 0
- Driverless nets 2 0 1 1 0
- Loadless nets 19 0 0 19 0
-------------------------------------------------------------------------------
3198 184 227 2787 0
1
#######ffg0p825v125c_min_delay_qcc#######
****************************************
Report : report_annotated_parasitics
-internal_nets
-boundary_nets
-pin_to_pin_nets
-driverless_nets
-loadless_nets
-list_not_annotated
-max_nets 10000
Design : dwc_ucie2phy_tx_std
Version: V-2023.12-SP3
Date : Tue Apr 29 15:04:56 2025
****************************************
1, TxDat[2] (driver: port TxDat[2])
2, LbFxdDatIn[2] (driver: port LbFxdDatIn[2])
3, VCCAON (driver: port VCCAON)
4, Reserved[1] (driver: port Reserved[1])
5, TxDeskewClk90[5] (driver: port TxDeskewClk90[5])
6, LbDatOut[0] (driver: pin XTx_Base.Xtx_core.XFE.Xloopback_logic.Xtx_lb.XI82[0].XMPI1.DRN)
7, TxDcaCoarseClk90[0] (driver: port TxDcaCoarseClk90[0])
8, TxCalP[3] (driver: port TxCalP[3])
9, TxDcaFineClk90[3] (driver: port TxDcaFineClk90[3])
10, TxDcaCoarseClk0[3] (driver: port TxDcaCoarseClk0[3])
11, TxCalN[1] (driver: port TxCalN[1])
12, TxDeskewClk90[0] (driver: port TxDeskewClk90[0])
13, LbDatInSel (driver: port LbDatInSel)
14, TxSe (driver: port TxSe)
15, TxFfeGain[0] (driver: port TxFfeGain[0])
16, TxDeskewClk0[5] (driver: port TxDeskewClk0[5])
17, TxSi (driver: port TxSi)
18, TxStatus (driver: pin XTx_Base.Xtx_core.XFE.Xloopback_logic.XI238[1].XMNI1.DRN)
19, TxDeskewClk0[0] (driver: port TxDeskewClk0[0])
20, LbDeskew[0] (driver: port LbDeskew[0])
21, TxDat[5] (driver: port TxDat[5])
22, TxResetn[0] (driver: port TxResetn[0])
23, LbDatIn[2] (driver: port LbDatIn[2])
24, TxDat[0] (driver: port TxDat[0])
25, LbFxdDatIn[0] (driver: port LbFxdDatIn[0])
26, LbDatOut[3] (driver: pin XTx_Base.Xtx_core.XFE.Xloopback_logic.Xtx_lb.XI82[3].XMPI1.DRN)
27, TxSo (driver: pin XTx_Base.Xtx_core.XFE.Xloopback_logic.XI237.XMPI1.DRN)
28, LbDout (driver: pin XTx_Base.Xtx_core.XFE.Xloopback_logic.Xtx_lb.XI10.XMPI1.DRN)
29, TxDcaCoarseClk90[3] (driver: port TxDcaCoarseClk90[3])
30, TxForceAsync (driver: port TxForceAsync)
31, TxCalN[4] (driver: port TxCalN[4])
32, TxDeskewClk90[3] (driver: port TxDeskewClk90[3])
33, LbMode (driver: port LbMode)
34, TxCalP[1] (driver: port TxCalP[1])
35, TxDcaCoarseClk0[1] (driver: port TxDcaCoarseClk0[1])
36, LbEn (driver: port LbEn)
37, TxDcaFineClk90[1] (driver: port TxDcaFineClk90[1])
38, TxDcaFineClk0[2] (driver: port TxDcaFineClk0[2])
39, TxDeskewClk0[3] (driver: port TxDeskewClk0[3])
40, TxClkCalEn (driver: port TxClkCalEn)
41, TxDat[3] (driver: port TxDat[3])
42, LbFxdDatIn[3] (driver: port LbFxdDatIn[3])
43, Reserved[2] (driver: port Reserved[2])
44, PwrOk_VAON (driver: port PwrOk_VAON)
45, LbDatIn[0] (driver: port LbDatIn[0])
46, TxDeskewClk90[6] (driver: port TxDeskewClk90[6])
47, LbDatOut[1] (driver: pin XTx_Base.Xtx_core.XFE.Xloopback_logic.Xtx_lb.XI82[1].XMPI1.DRN)
48, TxDcaCoarseClk90[1] (driver: port TxDcaCoarseClk90[1])
49, TxCalP[4] (driver: port TxCalP[4])
50, TxDcaCoarseClk0[4] (driver: port TxDcaCoarseClk0[4])
51, TxCalN[2] (driver: port TxCalN[2])
52, TxDeskewClk90[1] (driver: port TxDeskewClk90[1])
53, TxFfeGain[1] (driver: port TxFfeGain[1])
54, TxDeskewClk0[6] (driver: port TxDeskewClk0[6])
55, TxDcaFineClk0[0] (driver: port TxDcaFineClk0[0])
56, TxDeskewClk0[1] (driver: port TxDeskewClk0[1])
57, TxDat[6] (driver: port TxDat[6])
58, LbDeskew[1] (driver: port LbDeskew[1])
59, TxResetn[1] (driver: port TxResetn[1])
60, LbFxdDatIn[1] (driver: port LbFxdDatIn[1])
61, LbDatIn[3] (driver: port LbDatIn[3])
62, TxDat[1] (driver: port TxDat[1])
63, TxDcdIn (driver: port TxDcdIn)
64, TxDcaCoarseClk90[4] (driver: port TxDcaCoarseClk90[4])
65, Reserved[0] (driver: port Reserved[0])
66, TxCalN[5] (driver: port TxCalN[5])
67, TxDeskewClk90[4] (driver: port TxDeskewClk90[4])
68, TxResEn (driver: port TxResEn)
69, TxVref (driver: port TxVref)
70, TxCalP[2] (driver: port TxCalP[2])
71, TxDcaFineClk90[2] (driver: port TxDcaFineClk90[2])
72, TxDcaCoarseClk0[2] (driver: port TxDcaCoarseClk0[2])
73, TxCalN[0] (driver: port TxCalN[0])
74, TxEn (driver: port TxEn)
75, TxDcaFineClk0[3] (driver: port TxDcaFineClk0[3])
76, TxDeskewClk0[4] (driver: port TxDeskewClk0[4])
77, soft_VDD (driver: pin XTx_Base.Xtx_core.Xtiehilo.XI10.XMP3.DRN)
78, TxBias (driver: port TxBias)
79, TxDat[4] (driver: port TxDat[4])
80, PhyClk (driver: port PhyClk)
81, Reserved[3] (driver: port Reserved[3])
82, LbDatIn[1] (driver: port LbDatIn[1])
83, TxDeskewClk90[7] (driver: port TxDeskewClk90[7])
84, LbDatOut[2] (driver: pin XTx_Base.Xtx_core.XFE.Xloopback_logic.Xtx_lb.XI82[2].XMPI1.DRN)
85, TxDcaCoarseClk90[2] (driver: port TxDcaCoarseClk90[2])
86, TxCg (driver: port TxCg)
87, soft_VIO (driver: pin XTx_Base.Xtx_core.Xtiehilo.XI9.XMP3.DRN)
88, TxCalP[5] (driver: port TxCalP[5])
89, TxCalN[3] (driver: port TxCalN[3])
90, TxDeskewClk90[2] (driver: port TxDeskewClk90[2])
91, TxFfeGain[2] (driver: port TxFfeGain[2])
92, TxCalP[0] (driver: port TxCalP[0])
93, TxDcaFineClk90[0] (driver: port TxDcaFineClk90[0])
94, TxDcaCoarseClk0[0] (driver: port TxDcaCoarseClk0[0])
95, TxDatAsync (driver: port TxDatAsync)
96, TxEnAsync (driver: port TxEnAsync)
97, TxDeskewClk0[7] (driver: port TxDeskewClk0[7])
99, TxDcaFineClk0[1] (driver: port TxDcaFineClk0[1])
100, TxDeskewClk0[2] (driver: port TxDeskewClk0[2])
101, TxDat[7] (driver: port TxDat[7])
102, LbDeskew[2] (driver: port LbDeskew[2])
103, XTx_Base.Xtx_core.TxDesGainEn[1] (driver: pin XTx_Base.Xtx_core.XFE.Xloopback_logic.XI250[1].XMPA.DRN)
104, XTx_Base.Xtx_core.postlbdin (driver: pin XTx_Base.Xtx_core.XPostLB_rx.XI30.XMPA.DRN)
105, XTx_Base.Xtx_core.postlben (driver: pin XTx_Base.Xtx_core.XFE.Xloopback_logic.Xtx_lb.XI68.XMPA.DRN)
106, XTx_Base.Xtx_core.TxEnSync (driver: pin XTx_Base.Xtx_core.XFE.Xloopback_logic.XI236.XMPI1.DRN)
107, XTx_Base.Xtx_core.TxDesGainEn[2] (driver: pin XTx_Base.Xtx_core.XFE.Xloopback_logic.XI250[2].XMPA.DRN)
108, XTx_Base.Xtx_core.TL_VDD (driver: pin XTx_Base.Xtx_core.XFE.Xloopback_logic.XI242.XMPA.DRN)
109, XTx_Base.Xtx_core.frontend_data_out (driver: pin XTx_Base.Xtx_core.XFE.Xasyncmux.XN1.DRN)
110, XTx_Base.Xtx_core.TxDesGainEn[0] (driver: pin XTx_Base.Xtx_core.XFE.Xloopback_logic.XI250[0].XMPA.DRN)
111, XTx_Base.Xtx_core.TH_VDD (driver: pin XTx_Base.Xtx_core.XFE.Xloopback_logic.XI241.XMPA.DRN)
112, XTx_Base.Xtx_core.ForceAsync_Buf (driver: pin XTx_Base.Xtx_core.XFE.Xloopback_logic.XI246.XMPA.DRN)
113, XTx_Base.Xtx_core.XPostLB_rx.net79 (driver: pin XTx_Base.Xtx_core.XPostLB_rx.XI851.XMNA1.DRN)
114, XTx_Base.Xtx_core.XPostLB_rx.net88 (driver: pin XTx_Base.Xtx_core.XPostLB_rx.XI29.XMPA.DRN)
115, XTx_Base.Xtx_core.XPostLB_rx.XI851.N1 (driver: pin XTx_Base.Xtx_core.XPostLB_rx.XI851.XMNA1.SRC)
116, XTx_Base.Xtx_core.Xtiehilo.XI10.NH (driver: pin XTx_Base.Xtx_core.Xtiehilo.XI10.XMP2.DRN)
117, XTx_Base.Xtx_core.Xtiehilo.XI10.NL (driver: pin XTx_Base.Xtx_core.Xtiehilo.XI10.XMN1.DRN)
119, XTx_Base.Xtx_core.Xtiehilo.XI9.NH (driver: pin XTx_Base.Xtx_core.Xtiehilo.XI9.XMP2.DRN)
120, XTx_Base.Xtx_core.Xtiehilo.XI9.NL (driver: pin XTx_Base.Xtx_core.Xtiehilo.XI9.XMN1.DRN)
121, XTx_Base.Xtx_core.XFE.TxResEn_buf (driver: pin XTx_Base.Xtx_core.XFE.Xloopback_logic.XI223.XMPA.DRN)
122, XTx_Base.Xtx_core.XFE.TxResetn_buf[0] (driver: pin XTx_Base.Xtx_core.XFE.Xloopback_logic.Xbuf_resetn[0].XMPA.DRN)
123, XTx_Base.Xtx_core.XFE.PreLbEn (driver: pin XTx_Base.Xtx_core.XFE.Xloopback_logic.Xtx_lb.XI71.XMPA.DRN)
124, XTx_Base.Xtx_core.XFE.PreLbDin (driver: pin XTx_Base.Xtx_core.XFE.XPrelb_na2.XMNA1.DRN)
125, XTx_Base.Xtx_core.XFE.net766 (driver: pin XTx_Base.Xtx_core.XFE.Xfifo.XIinv_RdClk_buf.XMPA.DRN)
126, XTx_Base.Xtx_core.XFE.TxSe_buf (driver: pin XTx_Base.Xtx_core.XFE.Xloopback_logic.XI225.XMPI1.DRN)
127, XTx_Base.Xtx_core.XFE.TxResetn_buf[1] (driver: pin XTx_Base.Xtx_core.XFE.Xloopback_logic.Xbuf_resetn[1].XMPA.DRN)
128, XTx_Base.Xtx_core.XFE.TxFifoSo (driver: pin XTx_Base.Xtx_core.XFE.Xfifo.XIinv_So_out.XMPA.DRN)
129, XTx_Base.Xtx_core.XFE.TxResEn_b (driver: pin XTx_Base.Xtx_core.XFE.Xloopback_logic.XI226.XMPA.DRN)
130, XTx_Base.Xtx_core.XFE.TxDat_fifo[3] (driver: pin XTx_Base.Xtx_core.XFE.Xfifo.Xfifo_core.XIinv_RdDat_3.XMPA.DRN)
132, XTx_Base.Xtx_core.XFE.Xloopback_logic.net993 (driver: pin XTx_Base.Xtx_core.XFE.Xloopback_logic.XI235.XMPI1.DRN)
133, XTx_Base.Xtx_core.XFE.Xloopback_logic.net1005 (driver: pin XTx_Base.Xtx_core.XFE.Xloopback_logic.XI234.XMPI99.DRN)
134, XTx_Base.Xtx_core.XFE.Xloopback_logic.net1006 (driver: pin XTx_Base.Xtx_core.XFE.Xloopback_logic.XI233.XMPI99.DRN)
135, XTx_Base.Xtx_core.XFE.Xloopback_logic.lb_error_out (driver: pin XTx_Base.Xtx_core.XFE.Xloopback_logic.Xtx_lb.XI79.XMPA.DRN)
136, XTx_Base.Xtx_core.XFE.Xloopback_logic.net1030 (driver: pin XTx_Base.Xtx_core.XFE.Xloopback_logic.XI248.XMPA2.DRN)
137, XTx_Base.Xtx_core.XFE.Xloopback_logic.net1058[2] (driver: pin XTx_Base.Xtx_core.XFE.Xloopback_logic.XI249[2].XMPA2.DRN)
138, XTx_Base.Xtx_core.XFE.Xloopback_logic.TxForceAsync_b (driver: pin XTx_Base.Xtx_core.XFE.Xloopback_logic.XI239.XMPA.DRN)
139, XTx_Base.Xtx_core.XFE.Xloopback_logic.mission_en_b (driver: pin XTx_Base.Xtx_core.XFE.Xloopback_logic.XI245.XMPA2.DRN)
140, XTx_Base.Xtx_core.XFE.Xloopback_logic.net1058[0] (driver: pin XTx_Base.Xtx_core.XFE.Xloopback_logic.XI249[0].XMPA2.DRN)
141, XTx_Base.Xtx_core.XFE.Xloopback_logic.TxResetn_b[0] (driver: pin XTx_Base.Xtx_core.XFE.Xloopback_logic.XI252[0].XMPA.DRN)
142, XTx_Base.Xtx_core.XFE.Xloopback_logic.net1058[1] (driver: pin XTx_Base.Xtx_core.XFE.Xloopback_logic.XI249[1].XMPA2.DRN)
143, XTx_Base.Xtx_core.XFE.Xloopback_logic.net1024 (driver: pin XTx_Base.Xtx_core.XFE.Xloopback_logic.XI240.XMN3.DRN)
144, XTx_Base.Xtx_core.XFE.Xloopback_logic.net1026 (driver: pin XTx_Base.Xtx_core.XFE.Xloopback_logic.XI243.XMP3.DRN)
145, XTx_Base.Xtx_core.XFE.Xloopback_logic.mission_en_bb (driver: pin XTx_Base.Xtx_core.XFE.Xloopback_logic.XI251.XMPA.DRN)
146, XTx_Base.Xtx_core.XFE.Xloopback_logic.TxResetn_b[1] (driver: pin XTx_Base.Xtx_core.XFE.Xloopback_logic.XI252[1].XMPA.DRN)
147, XTx_Base.Xtx_core.XFE.Xloopback_logic.XI240.NH (driver: pin XTx_Base.Xtx_core.XFE.Xloopback_logic.XI240.XMP2.DRN)
148, XTx_Base.Xtx_core.XFE.Xloopback_logic.XI240.NL (driver: pin XTx_Base.Xtx_core.XFE.Xloopback_logic.XI240.XMN1.DRN)
149, XTx_Base.Xtx_core.XFE.Xloopback_logic.XI243.NH (driver: pin XTx_Base.Xtx_core.XFE.Xloopback_logic.XI243.XMP2.DRN)
150, XTx_Base.Xtx_core.XFE.Xloopback_logic.XI243.NL (driver: pin XTx_Base.Xtx_core.XFE.Xloopback_logic.XI243.XMN1.DRN)
151, XTx_Base.Xtx_core.XFE.Xloopback_logic.XI249[0].net23 (driver: pin XTx_Base.Xtx_core.XFE.Xloopback_logic.XI249[0].XMN0.DRN)
152, XTx_Base.Xtx_core.XFE.Xloopback_logic.XI249[0].X_N1 (driver: pin XTx_Base.Xtx_core.XFE.Xloopback_logic.XI249[0].XMNA1.SRC)
153, XTx_Base.Xtx_core.XFE.Xloopback_logic.XI245.net23 (driver: pin XTx_Base.Xtx_core.XFE.Xloopback_logic.XI245.XMN0.DRN)
154, XTx_Base.Xtx_core.XFE.Xloopback_logic.XI245.X_N1 (driver: pin XTx_Base.Xtx_core.XFE.Xloopback_logic.XI245.XMNA1.SRC)
155, XTx_Base.Xtx_core.XFE.Xloopback_logic.XI222[0].I1 (driver: pin XTx_Base.Xtx_core.XFE.Xloopback_logic.XI222[0].XMPA.DRN)
156, XTx_Base.Xtx_core.XFE.Xloopback_logic.XI238[1].I1 (driver: pin XTx_Base.Xtx_core.XFE.Xloopback_logic.XI238[1].XMPA1_2.DRN)
157, XTx_Base.Xtx_core.XFE.Xloopback_logic.XI238[1].I1P1 (driver: pin XTx_Base.Xtx_core.XFE.Xloopback_logic.XI238[1].XMPA2.DRN)
158, XTx_Base.Xtx_core.XFE.Xloopback_logic.XI238[1].I1P1_2 (driver: pin XTx_Base.Xtx_core.XFE.Xloopback_logic.XI238[1].XMPA1_2.SRC)
159, XTx_Base.Xtx_core.XFE.Xloopback_logic.XI248.net23 (driver: pin XTx_Base.Xtx_core.XFE.Xloopback_logic.XI248.XMN0.DRN)
160, XTx_Base.Xtx_core.XFE.Xloopback_logic.XI248.X_N1 (driver: pin XTx_Base.Xtx_core.XFE.Xloopback_logic.XI248.XMNA1.SRC)
161, XTx_Base.Xtx_core.XFE.Xloopback_logic.XI225.I1 (driver: pin XTx_Base.Xtx_core.XFE.Xloopback_logic.XI225.XMPA.DRN)
162, XTx_Base.Xtx_core.XFE.Xloopback_logic.XI249[1].net23 (driver: pin XTx_Base.Xtx_core.XFE.Xloopback_logic.XI249[1].XMN0.DRN)
163, XTx_Base.Xtx_core.XFE.Xloopback_logic.XI249[1].X_N1 (driver: pin XTx_Base.Xtx_core.XFE.Xloopback_logic.XI249[1].XMNA1.SRC)
164, XTx_Base.Xtx_core.XFE.Xloopback_logic.XI222[1].I1 (driver: pin XTx_Base.Xtx_core.XFE.Xloopback_logic.XI222[1].XMPA.DRN)
165, XTx_Base.Xtx_core.XFE.Xloopback_logic.XI233.I5P (driver: pin XTx_Base.Xtx_core.XFE.Xloopback_logic.XI233.XMPI99A.DRN)
166, XTx_Base.Xtx_core.XFE.Xloopback_logic.XI233.net45 (driver: pin XTx_Base.Xtx_core.XFE.Xloopback_logic.XI233.XMNDA.DRN)
167, XTx_Base.Xtx_core.XFE.Xloopback_logic.XI233.SFB (driver: pin XTx_Base.Xtx_core.XFE.Xloopback_logic.XI233.XMNCKN2.DRN)
168, XTx_Base.Xtx_core.XFE.Xloopback_logic.XI233.MFBN (driver: pin XTx_Base.Xtx_core.XFE.Xloopback_logic.XI233.XMPCKN1.DRN)
169, XTx_Base.Xtx_core.XFE.Xloopback_logic.XI233.net77 (driver: pin XTx_Base.Xtx_core.XFE.Xloopback_logic.XI233.XMPD.SRC)
170, XTx_Base.Xtx_core.XFE.Xloopback_logic.XI233.N1 (driver: pin XTx_Base.Xtx_core.XFE.Xloopback_logic.XI233.XMNRD.DRN)
171, XTx_Base.Xtx_core.XFE.Xloopback_logic.XI233.net145 (driver: pin XTx_Base.Xtx_core.XFE.Xloopback_logic.XI233.XMNRD1.DRN)
172, XTx_Base.Xtx_core.XFE.Xloopback_logic.XI233.I3P (driver: pin XTx_Base.Xtx_core.XFE.Xloopback_logic.XI233.XMPCKN1.SRC)
173, XTx_Base.Xtx_core.XFE.Xloopback_logic.XI233.SEN (driver: pin XTx_Base.Xtx_core.XFE.Xloopback_logic.XI233.XMPSE.DRN)
174, XTx_Base.Xtx_core.XFE.Xloopback_logic.XI233.MFB (driver: pin XTx_Base.Xtx_core.XFE.Xloopback_logic.XI233.XMNI1.DRN)
175, XTx_Base.Xtx_core.XFE.Xloopback_logic.XI233.net231 (driver: pin XTx_Base.Xtx_core.XFE.Xloopback_logic.XI233.XMPD.DRN)
176, XTx_Base.Xtx_core.XFE.Xloopback_logic.XI233.net232 (driver: pin XTx_Base.Xtx_core.XFE.Xloopback_logic.XI233.XMPSI.DRN)
177, XTx_Base.Xtx_core.XFE.Xloopback_logic.XI233.net204 (driver: pin XTx_Base.Xtx_core.XFE.Xloopback_logic.XI233.XMNRD1.SRC)
178, XTx_Base.Xtx_core.XFE.Xloopback_logic.XI233.SFBN (driver: pin XTx_Base.Xtx_core.XFE.Xloopback_logic.XI233.XMPI98.DRN)
179, XTx_Base.Xtx_core.XFE.Xloopback_logic.XI233.net158 (driver: pin XTx_Base.Xtx_core.XFE.Xloopback_logic.XI233.XMND.DRN)
180, XTx_Base.Xtx_core.XFE.Xloopback_logic.XI233.net160 (driver: pin XTx_Base.Xtx_core.XFE.Xloopback_logic.XI233.XMNSIA.SRC)
181, XTx_Base.Xtx_core.XFE.Xloopback_logic.XI233.CKM (driver: pin XTx_Base.Xtx_core.XFE.Xloopback_logic.XI233.XMNCK.DRN)
182, XTx_Base.Xtx_core.XFE.Xloopback_logic.XI233.I5N (driver: pin XTx_Base.Xtx_core.XFE.Xloopback_logic.XI233.XMNI99A.DRN)
183, XTx_Base.Xtx_core.XFE.Xloopback_logic.Xtx_lb.pi_im_x (driver: pin XTx_Base.Xtx_core.XFE.Xloopback_logic.Xtx_lb.XIbdl_decoder.XI40.XMPA.DRN)
184, XTx_Base.Xtx_core.XFE.Xloopback_logic.Xtx_lb.lbdin (driver: pin XTx_Base.Xtx_core.XFE.Xloopback_logic.Xtx_lb.XI60.XMPA2.DRN)
185, XTx_Base.Xtx_core.XFE.Xloopback_logic.Xtx_lb.fine_pi_s_x[6] (driver: pin XTx_Base.Xtx_core.XFE.Xloopback_logic.Xtx_lb.XIbdl_decoder.XI30[6].XMPA.DRN)
186, XTx_Base.Xtx_core.XFE.Xloopback_logic.Xtx_lb.sampler_en90 (driver: pin XTx_Base.Xtx_core.XFE.Xloopback_logic.Xtx_lb.XI47.XMNA1.DRN)
187, XTx_Base.Xtx_core.XFE.Xloopback_logic.Xtx_lb.net340 (driver: pin XTx_Base.Xtx_core.XFE.Xloopback_logic.Xtx_lb.XItielo.XMP3.DRN)
188, XTx_Base.Xtx_core.XFE.Xloopback_logic.Xtx_lb.lb_err_in[1] (driver: pin XTx_Base.Xtx_core.XFE.Xloopback_logic.Xtx_lb.XI6[1].XMPI1.DRN)
189, XTx_Base.Xtx_core.XFE.Xloopback_logic.Xtx_lb.fine_pi_s[4] (driver: pin XTx_Base.Xtx_core.XFE.Xloopback_logic.Xtx_lb.XIbdl_decoder.XI31[4].XMPA.DRN)
190, XTx_Base.Xtx_core.XFE.Xloopback_logic.Xtx_lb.fine_pi_s_x[1] (driver: pin XTx_Base.Xtx_core.XFE.Xloopback_logic.Xtx_lb.XIbdl_decoder.XI30[1].XMPA.DRN)
191, XTx_Base.Xtx_core.XFE.Xloopback_logic.Xtx_lb.LbMode_bb (driver: pin XTx_Base.Xtx_core.XFE.Xloopback_logic.Xtx_lb.XI70.XMPA.DRN)
192, XTx_Base.Xtx_core.XFE.Xloopback_logic.Xtx_lb.net276 (driver: pin XTx_Base.Xtx_core.XFE.Xloopback_logic.Xtx_lb.XI65.XMPA.SRC)
193, XTx_Base.Xtx_core.XFE.Xloopback_logic.Xtx_lb.net402[0] (driver: pin XTx_Base.Xtx_core.XFE.Xloopback_logic.Xtx_lb.XI233[0].XINV_D3.XMPA.DRN)
194, XTx_Base.Xtx_core.XFE.Xloopback_logic.Xtx_lb.sampler_en270 (driver: pin XTx_Base.Xtx_core.XFE.Xloopback_logic.Xtx_lb.XI27.XMNA1.DRN)
195, XTx_Base.Xtx_core.XFE.Xloopback_logic.Xtx_lb.tielo (driver: pin XTx_Base.Xtx_core.XFE.Xloopback_logic.Xtx_lb.XIinvtielo.XMPA.DRN)
196, XTx_Base.Xtx_core.XFE.Xloopback_logic.Xtx_lb.checker_en (driver: pin XTx_Base.Xtx_core.XFE.Xloopback_logic.Xtx_lb.XI28.XMNA1.DRN)
197, XTx_Base.Xtx_core.XFE.Xloopback_logic.Xtx_lb.fine_pi_s[7] (driver: pin XTx_Base.Xtx_core.XFE.Xloopback_logic.Xtx_lb.XIbdl_decoder.XI31[7].XMPA.DRN)
198, XTx_Base.Xtx_core.XFE.Xloopback_logic.Xtx_lb.fine_pi_s_x[4] (driver: pin XTx_Base.Xtx_core.XFE.Xloopback_logic.Xtx_lb.XIbdl_decoder.XI30[4].XMPA.DRN)
199, XTx_Base.Xtx_core.XFE.Xloopback_logic.Xtx_lb.lb_err (driver: pin XTx_Base.Xtx_core.XFE.Xloopback_logic.Xtx_lb.XI86.XMNA1.DRN)
200, XTx_Base.Xtx_core.XFE.Xloopback_logic.Xtx_lb.fine_pi_s[2] (driver: pin XTx_Base.Xtx_core.XFE.Xloopback_logic.Xtx_lb.XIbdl_decoder.XI31[2].XMPA.DRN)
201, XTx_Base.Xtx_core.XFE.Xloopback_logic.Xtx_lb.LbMode_b (driver: pin XTx_Base.Xtx_core.XFE.Xloopback_logic.Xtx_lb.Xinv_lbmode.XMPA.DRN)
202, XTx_Base.Xtx_core.XFE.Xloopback_logic.Xtx_lb.LbEn_buf (driver: pin XTx_Base.Xtx_core.XFE.Xloopback_logic.Xtx_lb.Xinv_lben.XMPI1.DRN)
203, XTx_Base.Xtx_core.XFE.Xloopback_logic.Xtx_lb.rst_n (driver: pin XTx_Base.Xtx_core.XFE.Xloopback_logic.Xtx_lb.XI31.XMPA.DRN)
204, XTx_Base.Xtx_core.XFE.Xloopback_logic.Xtx_lb.net447 (driver: pin XTx_Base.Xtx_core.XFE.Xloopback_logic.Xtx_lb.XI78.XMNA1.DRN)
205, XTx_Base.Xtx_core.XFE.Xloopback_logic.Xtx_lb.net378 (driver: pin XTx_Base.Xtx_core.XFE.Xloopback_logic.Xtx_lb.XI80.XMNA1.DRN)
206, XTx_Base.Xtx_core.XFE.Xloopback_logic.Xtx_lb.Sampler_Q[2] (driver: pin XTx_Base.Xtx_core.XFE.Xloopback_logic.Xtx_lb.XI83[2].XMPA.DRN)
207, XTx_Base.Xtx_core.XFE.Xloopback_logic.Xtx_lb.net402[3] (driver: pin XTx_Base.Xtx_core.XFE.Xloopback_logic.Xtx_lb.XI233[3].XINV_D3.XMPA.DRN)
208, XTx_Base.Xtx_core.XFE.Xloopback_logic.Xtx_lb.fine_pi_s_x[7] (driver: pin XTx_Base.Xtx_core.XFE.Xloopback_logic.Xtx_lb.XIbdl_decoder.XI30[7].XMPA.DRN)
209, XTx_Base.Xtx_core.XFE.Xloopback_logic.Xtx_lb.lb_err_in[2] (driver: pin XTx_Base.Xtx_core.XFE.Xloopback_logic.Xtx_lb.XI6[2].XMPI1.DRN)
210, XTx_Base.Xtx_core.XFE.Xloopback_logic.Xtx_lb.fine_pi_s[5] (driver: pin XTx_Base.Xtx_core.XFE.Xloopback_logic.Xtx_lb.XIbdl_decoder.XI31[5].XMPA.DRN)
211, XTx_Base.Xtx_core.XFE.Xloopback_logic.Xtx_lb.fine_pi_s_x[2] (driver: pin XTx_Base.Xtx_core.XFE.Xloopback_logic.Xtx_lb.XIbdl_decoder.XI30[2].XMPA.DRN)
212, XTx_Base.Xtx_core.XFE.Xloopback_logic.Xtx_lb.pi_im (driver: pin XTx_Base.Xtx_core.XFE.Xloopback_logic.Xtx_lb.XIbdl_decoder.XI41.XMPA.DRN)
213, XTx_Base.Xtx_core.XFE.Xloopback_logic.Xtx_lb.fine_pi_s[0] (driver: pin XTx_Base.Xtx_core.XFE.Xloopback_logic.Xtx_lb.XIbdl_decoder.XI31[0].XMPA.DRN)
214, XTx_Base.Xtx_core.XFE.Xloopback_logic.Xtx_lb.net304 (driver: pin XTx_Base.Xtx_core.XFE.Xloopback_logic.Xtx_lb.XI69.XMPA2.DRN)
215, XTx_Base.Xtx_core.XFE.Xloopback_logic.Xtx_lb.tiehi (driver: pin XTx_Base.Xtx_core.XFE.Xloopback_logic.Xtx_lb.XI77.XMPA.DRN)
216, XTx_Base.Xtx_core.XFE.Xloopback_logic.Xtx_lb.Sampler_Q[0] (driver: pin XTx_Base.Xtx_core.XFE.Xloopback_logic.Xtx_lb.XI83[0].XMPA.DRN)
217, XTx_Base.Xtx_core.XFE.Xloopback_logic.Xtx_lb.net402[1] (driver: pin XTx_Base.Xtx_core.XFE.Xloopback_logic.Xtx_lb.XI233[1].XINV_D3.XMPA.DRN)
218, XTx_Base.Xtx_core.XFE.Xloopback_logic.Xtx_lb.fine_pi_s_x[5] (driver: pin XTx_Base.Xtx_core.XFE.Xloopback_logic.Xtx_lb.XIbdl_decoder.XI30[5].XMPA.DRN)
219, XTx_Base.Xtx_core.XFE.Xloopback_logic.Xtx_lb.net382 (driver: pin XTx_Base.Xtx_core.XFE.Xloopback_logic.Xtx_lb.XI67.XMNI1.DRN)
220, XTx_Base.Xtx_core.XFE.Xloopback_logic.Xtx_lb.lb_err_in[0] (driver: pin XTx_Base.Xtx_core.XFE.Xloopback_logic.Xtx_lb.XI6[0].XMPI1.DRN)
221, XTx_Base.Xtx_core.XFE.Xloopback_logic.Xtx_lb.fine_pi_s[3] (driver: pin XTx_Base.Xtx_core.XFE.Xloopback_logic.Xtx_lb.XIbdl_decoder.XI31[3].XMPA.DRN)
222, XTx_Base.Xtx_core.XFE.Xloopback_logic.Xtx_lb.fine_pi_s_x[0] (driver: pin XTx_Base.Xtx_core.XFE.Xloopback_logic.Xtx_lb.XIbdl_decoder.XI30[0].XMPA.DRN)
223, XTx_Base.Xtx_core.XFE.Xloopback_logic.Xtx_lb.Sampler_Q[3] (driver: pin XTx_Base.Xtx_core.XFE.Xloopback_logic.Xtx_lb.XI83[3].XMPA.DRN)
224, XTx_Base.Xtx_core.XFE.Xloopback_logic.Xtx_lb.rfb_en_b (driver: pin XTx_Base.Xtx_core.XFE.Xloopback_logic.Xtx_lb.XI75.XMPA.DRN)
225, XTx_Base.Xtx_core.XFE.Xloopback_logic.Xtx_lb.lbdin_b (driver: pin XTx_Base.Xtx_core.XFE.Xloopback_logic.Xtx_lb.XI61.XMPA.DRN)
226, XTx_Base.Xtx_core.XFE.Xloopback_logic.Xtx_lb.rfb_en_bb (driver: pin XTx_Base.Xtx_core.XFE.Xloopback_logic.Xtx_lb.XI81.XMPA.DRN)
227, XTx_Base.Xtx_core.XFE.Xloopback_logic.Xtx_lb.lbdin_bb (driver: pin XTx_Base.Xtx_core.XFE.Xloopback_logic.Xtx_lb.XI66.XMPA.DRN)
228, XTx_Base.Xtx_core.XFE.Xloopback_logic.Xtx_lb.net430 (driver: pin XTx_Base.Xtx_core.XFE.Xloopback_logic.Xtx_lb.XI84.XMNA1.DRN)
229, XTx_Base.Xtx_core.XFE.Xloopback_logic.Xtx_lb.s_b270[1] (driver: pin XTx_Base.Xtx_core.XFE.Xloopback_logic.Xtx_lb.XI4.XMPA.DRN)
230, XTx_Base.Xtx_core.XFE.Xloopback_logic.Xtx_lb.lb_err_in[3] (driver: pin XTx_Base.Xtx_core.XFE.Xloopback_logic.Xtx_lb.XI6[3].XMPI1.DRN)
231, XTx_Base.Xtx_core.XFE.Xloopback_logic.Xtx_lb.net431 (driver: pin XTx_Base.Xtx_core.XFE.Xloopback_logic.Xtx_lb.XI85.XMNA1.DRN)
232, XTx_Base.Xtx_core.XFE.Xloopback_logic.Xtx_lb.fine_pi_s[6] (driver: pin XTx_Base.Xtx_core.XFE.Xloopback_logic.Xtx_lb.XIbdl_decoder.XI31[6].XMPA.DRN)
233, XTx_Base.Xtx_core.XFE.Xloopback_logic.Xtx_lb.fine_pi_s_x[3] (driver: pin XTx_Base.Xtx_core.XFE.Xloopback_logic.Xtx_lb.XIbdl_decoder.XI30[3].XMPA.DRN)
234, XTx_Base.Xtx_core.XFE.Xloopback_logic.Xtx_lb.net310 (driver: pin XTx_Base.Xtx_core.XFE.Xloopback_logic.Xtx_lb.XI72.XMPA2.DRN)
235, XTx_Base.Xtx_core.XFE.Xloopback_logic.Xtx_lb.fine_pi_s[1] (driver: pin XTx_Base.Xtx_core.XFE.Xloopback_logic.Xtx_lb.XIbdl_decoder.XI31[1].XMPA.DRN)
236, XTx_Base.Xtx_core.XFE.Xloopback_logic.Xtx_lb.Sampler_Q[1] (driver: pin XTx_Base.Xtx_core.XFE.Xloopback_logic.Xtx_lb.XI83[1].XMPA.DRN)
237, XTx_Base.Xtx_core.XFE.Xloopback_logic.Xtx_lb.net402[2] (driver: pin XTx_Base.Xtx_core.XFE.Xloopback_logic.Xtx_lb.XI233[2].XINV_D3.XMPA.DRN)
238, XTx_Base.Xtx_core.XFE.Xloopback_logic.Xtx_lb.XI46.net40 (driver: pin XTx_Base.Xtx_core.XFE.Xloopback_logic.Xtx_lb.XI46.XI4.XMPA.DRN)
239, XTx_Base.Xtx_core.XFE.Xloopback_logic.Xtx_lb.XI46.net33 (driver: pin XTx_Base.Xtx_core.XFE.Xloopback_logic.Xtx_lb.XI46.XI2.XMPI1.DRN)
240, XTx_Base.Xtx_core.XFE.Xloopback_logic.Xtx_lb.XI46.XI7.I5P (driver: pin XTx_Base.Xtx_core.XFE.Xloopback_logic.Xtx_lb.XI46.XI7.XMPI99A.DRN)
241, XTx_Base.Xtx_core.XFE.Xloopback_logic.Xtx_lb.XI46.XI7.net195 (driver: pin XTx_Base.Xtx_core.XFE.Xloopback_logic.Xtx_lb.XI46.XI7.XMPD.DRN)
242, XTx_Base.Xtx_core.XFE.Xloopback_logic.Xtx_lb.XI46.XI7.SFB (driver: pin XTx_Base.Xtx_core.XFE.Xloopback_logic.Xtx_lb.XI46.XI7.XMNCKN2.DRN)
243, XTx_Base.Xtx_core.XFE.Xloopback_logic.Xtx_lb.XI46.XI7.MFBN (driver: pin XTx_Base.Xtx_core.XFE.Xloopback_logic.Xtx_lb.XI46.XI7.XMPCKN1.DRN)
244, XTx_Base.Xtx_core.XFE.Xloopback_logic.Xtx_lb.XI46.XI7.I3N1 (driver: pin XTx_Base.Xtx_core.XFE.Xloopback_logic.Xtx_lb.XI46.XI7.XMNRD1.DRN)
245, XTx_Base.Xtx_core.XFE.Xloopback_logic.Xtx_lb.XI46.XI7.N1 (driver: pin XTx_Base.Xtx_core.XFE.Xloopback_logic.Xtx_lb.XI46.XI7.XMNRD.DRN)
246, XTx_Base.Xtx_core.XFE.Xloopback_logic.Xtx_lb.XI46.XI7.I3N (driver: pin XTx_Base.Xtx_core.XFE.Xloopback_logic.Xtx_lb.XI46.XI7.XMNRD1.SRC)
247, XTx_Base.Xtx_core.XFE.Xloopback_logic.Xtx_lb.XI46.XI7.I3P (driver: pin XTx_Base.Xtx_core.XFE.Xloopback_logic.Xtx_lb.XI46.XI7.XMPCKN1.SRC)
248, XTx_Base.Xtx_core.XFE.Xloopback_logic.Xtx_lb.XI46.XI7.CKMN (driver: pin XTx_Base.Xtx_core.XFE.Xloopback_logic.Xtx_lb.XI46.XI7.XMNCKN.DRN)
249, XTx_Base.Xtx_core.XFE.Xloopback_logic.Xtx_lb.XI46.XI7.MFB (driver: pin XTx_Base.Xtx_core.XFE.Xloopback_logic.Xtx_lb.XI46.XI7.XMNI1.DRN)
250, XTx_Base.Xtx_core.XFE.Xloopback_logic.Xtx_lb.XI46.XI7.net205 (driver: pin XTx_Base.Xtx_core.XFE.Xloopback_logic.Xtx_lb.XI46.XI7.XMND.DRN)
251, XTx_Base.Xtx_core.XFE.Xloopback_logic.Xtx_lb.XI46.XI7.SFBN (driver: pin XTx_Base.Xtx_core.XFE.Xloopback_logic.Xtx_lb.XI46.XI7.XMPI98.DRN)
252, XTx_Base.Xtx_core.XFE.Xloopback_logic.Xtx_lb.XI46.XI7.CKM (driver: pin XTx_Base.Xtx_core.XFE.Xloopback_logic.Xtx_lb.XI46.XI7.XMNCK.DRN)
253, XTx_Base.Xtx_core.XFE.Xloopback_logic.Xtx_lb.XI46.XI7.I5N (driver: pin XTx_Base.Xtx_core.XFE.Xloopback_logic.Xtx_lb.XI46.XI7.XMNI99A.DRN)
254, XTx_Base.Xtx_core.XFE.Xloopback_logic.Xtx_lb.XI46.XI2.A1P (driver: pin XTx_Base.Xtx_core.XFE.Xloopback_logic.Xtx_lb.XI46.XI2.XMPA1I.DRN)
255, XTx_Base.Xtx_core.XFE.Xloopback_logic.Xtx_lb.XI46.XI2.I1 (driver: pin XTx_Base.Xtx_core.XFE.Xloopback_logic.Xtx_lb.XI46.XI2.XMPA2A.DRN)
256, XTx_Base.Xtx_core.XFE.Xloopback_logic.Xtx_lb.XI46.XI2.A1I (driver: pin XTx_Base.Xtx_core.XFE.Xloopback_logic.Xtx_lb.XI46.XI2.XMNA1.DRN)
257, XTx_Base.Xtx_core.XFE.Xloopback_logic.Xtx_lb.XI46.XI2.A2N (driver: pin XTx_Base.Xtx_core.XFE.Xloopback_logic.Xtx_lb.XI46.XI2.XMNA2.DRN)
258, XTx_Base.Xtx_core.XFE.Xloopback_logic.Xtx_lb.XI46.XI2.A1N (driver: pin XTx_Base.Xtx_core.XFE.Xloopback_logic.Xtx_lb.XI46.XI2.XMNA1I.DRN)
259, XTx_Base.Xtx_core.XFE.Xloopback_logic.Xtx_lb.XI46.XI9.net195 (driver: pin XTx_Base.Xtx_core.XFE.Xloopback_logic.Xtx_lb.XI46.XI9.XMPD.DRN)
260, XTx_Base.Xtx_core.XFE.Xloopback_logic.Xtx_lb.XI46.XI9.I5P (driver: pin XTx_Base.Xtx_core.XFE.Xloopback_logic.Xtx_lb.XI46.XI9.XMPI99A.DRN)
261, XTx_Base.Xtx_core.XFE.Xloopback_logic.Xtx_lb.XI46.XI9.SFB (driver: pin XTx_Base.Xtx_core.XFE.Xloopback_logic.Xtx_lb.XI46.XI9.XMNCKN2.DRN)
262, XTx_Base.Xtx_core.XFE.Xloopback_logic.Xtx_lb.XI46.XI9.I3N1 (driver: pin XTx_Base.Xtx_core.XFE.Xloopback_logic.Xtx_lb.XI46.XI9.XMNRD1.DRN)
263, XTx_Base.Xtx_core.XFE.Xloopback_logic.Xtx_lb.XI46.XI9.MFBN (driver: pin XTx_Base.Xtx_core.XFE.Xloopback_logic.Xtx_lb.XI46.XI9.XMPCKN1.DRN)
264, XTx_Base.Xtx_core.XFE.Xloopback_logic.Xtx_lb.XI46.XI9.I3N (driver: pin XTx_Base.Xtx_core.XFE.Xloopback_logic.Xtx_lb.XI46.XI9.XMNRD1.SRC)
265, XTx_Base.Xtx_core.XFE.Xloopback_logic.Xtx_lb.XI46.XI9.N1 (driver: pin XTx_Base.Xtx_core.XFE.Xloopback_logic.Xtx_lb.XI46.XI9.XMNRD.DRN)
266, XTx_Base.Xtx_core.XFE.Xloopback_logic.Xtx_lb.XI46.XI9.CKMN (driver: pin XTx_Base.Xtx_core.XFE.Xloopback_logic.Xtx_lb.XI46.XI9.XMNCKN.DRN)
267, XTx_Base.Xtx_core.XFE.Xloopback_logic.Xtx_lb.XI46.XI9.I3P (driver: pin XTx_Base.Xtx_core.XFE.Xloopback_logic.Xtx_lb.XI46.XI9.XMPCKN1.SRC)
268, XTx_Base.Xtx_core.XFE.Xloopback_logic.Xtx_lb.XI46.XI9.MFB (driver: pin XTx_Base.Xtx_core.XFE.Xloopback_logic.Xtx_lb.XI46.XI9.XMNI1.DRN)
269, XTx_Base.Xtx_core.XFE.Xloopback_logic.Xtx_lb.XI46.XI9.net205 (driver: pin XTx_Base.Xtx_core.XFE.Xloopback_logic.Xtx_lb.XI46.XI9.XMND.DRN)
270, XTx_Base.Xtx_core.XFE.Xloopback_logic.Xtx_lb.XI46.XI9.SFBN (driver: pin XTx_Base.Xtx_core.XFE.Xloopback_logic.Xtx_lb.XI46.XI9.XMPI98.DRN)
271, XTx_Base.Xtx_core.XFE.Xloopback_logic.Xtx_lb.XI46.XI9.CKM (driver: pin XTx_Base.Xtx_core.XFE.Xloopback_logic.Xtx_lb.XI46.XI9.XMNCK.DRN)
272, XTx_Base.Xtx_core.XFE.Xloopback_logic.Xtx_lb.XI46.XI9.I5N (driver: pin XTx_Base.Xtx_core.XFE.Xloopback_logic.Xtx_lb.XI46.XI9.XMNI99A.DRN)
273, XTx_Base.Xtx_core.XFE.Xloopback_logic.Xtx_lb.XI82[3].I1 (driver: pin XTx_Base.Xtx_core.XFE.Xloopback_logic.Xtx_lb.XI82[3].XMPA.DRN)
274, XTx_Base.Xtx_core.XFE.Xloopback_logic.Xtx_lb.XI47.net21 (driver: pin XTx_Base.Xtx_core.XFE.Xloopback_logic.Xtx_lb.XI47.XMP0.DRN)
275, XTx_Base.Xtx_core.XFE.Xloopback_logic.Xtx_lb.XI47.X_P1 (driver: pin XTx_Base.Xtx_core.XFE.Xloopback_logic.Xtx_lb.XI47.XMPA2.DRN)
276, XTx_Base.Xtx_core.XFE.Xloopback_logic.Xtx_lb.XIcounter.net40 (driver: pin XTx_Base.Xtx_core.XFE.Xloopback_logic.Xtx_lb.XIcounter.XI4.XMPA.DRN)
277, XTx_Base.Xtx_core.XFE.Xloopback_logic.Xtx_lb.XIcounter.net33 (driver: pin XTx_Base.Xtx_core.XFE.Xloopback_logic.Xtx_lb.XIcounter.XI2.XMPI1.DRN)
278, XTx_Base.Xtx_core.XFE.Xloopback_logic.Xtx_lb.XIcounter.XI7.net195 (driver: pin XTx_Base.Xtx_core.XFE.Xloopback_logic.Xtx_lb.XIcounter.XI7.XMPD.DRN)
279, XTx_Base.Xtx_core.XFE.Xloopback_logic.Xtx_lb.XIcounter.XI7.I5P (driver: pin XTx_Base.Xtx_core.XFE.Xloopback_logic.Xtx_lb.XIcounter.XI7.XMPI99A.DRN)
280, XTx_Base.Xtx_core.XFE.Xloopback_logic.Xtx_lb.XIcounter.XI7.SFB (driver: pin XTx_Base.Xtx_core.XFE.Xloopback_logic.Xtx_lb.XIcounter.XI7.XMNCKN2.DRN)
281, XTx_Base.Xtx_core.XFE.Xloopback_logic.Xtx_lb.XIcounter.XI7.I3N1 (driver: pin XTx_Base.Xtx_core.XFE.Xloopback_logic.Xtx_lb.XIcounter.XI7.XMNRD1.DRN)
282, XTx_Base.Xtx_core.XFE.Xloopback_logic.Xtx_lb.XIcounter.XI7.MFBN (driver: pin XTx_Base.Xtx_core.XFE.Xloopback_logic.Xtx_lb.XIcounter.XI7.XMPCKN1.DRN)
283, XTx_Base.Xtx_core.XFE.Xloopback_logic.Xtx_lb.XIcounter.XI7.I3N (driver: pin XTx_Base.Xtx_core.XFE.Xloopback_logic.Xtx_lb.XIcounter.XI7.XMNRD1.SRC)
284, XTx_Base.Xtx_core.XFE.Xloopback_logic.Xtx_lb.XIcounter.XI7.N1 (driver: pin XTx_Base.Xtx_core.XFE.Xloopback_logic.Xtx_lb.XIcounter.XI7.XMNRD.DRN)
285, XTx_Base.Xtx_core.XFE.Xloopback_logic.Xtx_lb.XIcounter.XI7.CKMN (driver: pin XTx_Base.Xtx_core.XFE.Xloopback_logic.Xtx_lb.XIcounter.XI7.XMNCKN.DRN)
286, XTx_Base.Xtx_core.XFE.Xloopback_logic.Xtx_lb.XIcounter.XI7.I3P (driver: pin XTx_Base.Xtx_core.XFE.Xloopback_logic.Xtx_lb.XIcounter.XI7.XMPCKN1.SRC)
287, XTx_Base.Xtx_core.XFE.Xloopback_logic.Xtx_lb.XIcounter.XI7.MFB (driver: pin XTx_Base.Xtx_core.XFE.Xloopback_logic.Xtx_lb.XIcounter.XI7.XMNI1.DRN)
288, XTx_Base.Xtx_core.XFE.Xloopback_logic.Xtx_lb.XIcounter.XI7.net205 (driver: pin XTx_Base.Xtx_core.XFE.Xloopback_logic.Xtx_lb.XIcounter.XI7.XMND.DRN)
289, XTx_Base.Xtx_core.XFE.Xloopback_logic.Xtx_lb.XIcounter.XI7.SFBN (driver: pin XTx_Base.Xtx_core.XFE.Xloopback_logic.Xtx_lb.XIcounter.XI7.XMPI98.DRN)
290, XTx_Base.Xtx_core.XFE.Xloopback_logic.Xtx_lb.XIcounter.XI7.CKM (driver: pin XTx_Base.Xtx_core.XFE.Xloopback_logic.Xtx_lb.XIcounter.XI7.XMNCK.DRN)
291, XTx_Base.Xtx_core.XFE.Xloopback_logic.Xtx_lb.XIcounter.XI7.I5N (driver: pin XTx_Base.Xtx_core.XFE.Xloopback_logic.Xtx_lb.XIcounter.XI7.XMNI99A.DRN)
292, XTx_Base.Xtx_core.XFE.Xloopback_logic.Xtx_lb.XIcounter.XI2.A1P (driver: pin XTx_Base.Xtx_core.XFE.Xloopback_logic.Xtx_lb.XIcounter.XI2.XMPA1I.DRN)
293, XTx_Base.Xtx_core.XFE.Xloopback_logic.Xtx_lb.XIcounter.XI2.I1 (driver: pin XTx_Base.Xtx_core.XFE.Xloopback_logic.Xtx_lb.XIcounter.XI2.XMPA2A.DRN)
294, XTx_Base.Xtx_core.XFE.Xloopback_logic.Xtx_lb.XIcounter.XI2.A1I (driver: pin XTx_Base.Xtx_core.XFE.Xloopback_logic.Xtx_lb.XIcounter.XI2.XMNA1.DRN)
295, XTx_Base.Xtx_core.XFE.Xloopback_logic.Xtx_lb.XIcounter.XI2.A2N (driver: pin XTx_Base.Xtx_core.XFE.Xloopback_logic.Xtx_lb.XIcounter.XI2.XMNA2.DRN)
296, XTx_Base.Xtx_core.XFE.Xloopback_logic.Xtx_lb.XIcounter.XI2.A1N (driver: pin XTx_Base.Xtx_core.XFE.Xloopback_logic.Xtx_lb.XIcounter.XI2.XMNA1I.DRN)
297, XTx_Base.Xtx_core.XFE.Xloopback_logic.Xtx_lb.XIcounter.XI9.I5P (driver: pin XTx_Base.Xtx_core.XFE.Xloopback_logic.Xtx_lb.XIcounter.XI9.XMPI99A.DRN)
298, XTx_Base.Xtx_core.XFE.Xloopback_logic.Xtx_lb.XIcounter.XI9.net195 (driver: pin XTx_Base.Xtx_core.XFE.Xloopback_logic.Xtx_lb.XIcounter.XI9.XMPD.DRN)
299, XTx_Base.Xtx_core.XFE.Xloopback_logic.Xtx_lb.XIcounter.XI9.SFB (driver: pin XTx_Base.Xtx_core.XFE.Xloopback_logic.Xtx_lb.XIcounter.XI9.XMNCKN2.DRN)
300, XTx_Base.Xtx_core.XFE.Xloopback_logic.Xtx_lb.XIcounter.XI9.MFBN (driver: pin XTx_Base.Xtx_core.XFE.Xloopback_logic.Xtx_lb.XIcounter.XI9.XMPCKN1.DRN)
301, XTx_Base.Xtx_core.XFE.Xloopback_logic.Xtx_lb.XIcounter.XI9.I3N1 (driver: pin XTx_Base.Xtx_core.XFE.Xloopback_logic.Xtx_lb.XIcounter.XI9.XMNRD1.DRN)
302, XTx_Base.Xtx_core.XFE.Xloopback_logic.Xtx_lb.XIcounter.XI9.N1 (driver: pin XTx_Base.Xtx_core.XFE.Xloopback_logic.Xtx_lb.XIcounter.XI9.XMNRD.DRN)
303, XTx_Base.Xtx_core.XFE.Xloopback_logic.Xtx_lb.XIcounter.XI9.I3N (driver: pin XTx_Base.Xtx_core.XFE.Xloopback_logic.Xtx_lb.XIcounter.XI9.XMNRD1.SRC)
304, XTx_Base.Xtx_core.XFE.Xloopback_logic.Xtx_lb.XIcounter.XI9.I3P (driver: pin XTx_Base.Xtx_core.XFE.Xloopback_logic.Xtx_lb.XIcounter.XI9.XMPCKN1.SRC)
305, XTx_Base.Xtx_core.XFE.Xloopback_logic.Xtx_lb.XIcounter.XI9.CKMN (driver: pin XTx_Base.Xtx_core.XFE.Xloopback_logic.Xtx_lb.XIcounter.XI9.XMNCKN.DRN)
306, XTx_Base.Xtx_core.XFE.Xloopback_logic.Xtx_lb.XIcounter.XI9.MFB (driver: pin XTx_Base.Xtx_core.XFE.Xloopback_logic.Xtx_lb.XIcounter.XI9.XMNI1.DRN)
307, XTx_Base.Xtx_core.XFE.Xloopback_logic.Xtx_lb.XIcounter.XI9.net205 (driver: pin XTx_Base.Xtx_core.XFE.Xloopback_logic.Xtx_lb.XIcounter.XI9.XMND.DRN)
308, XTx_Base.Xtx_core.XFE.Xloopback_logic.Xtx_lb.XIcounter.XI9.SFBN (driver: pin XTx_Base.Xtx_core.XFE.Xloopback_logic.Xtx_lb.XIcounter.XI9.XMPI98.DRN)
309, XTx_Base.Xtx_core.XFE.Xloopback_logic.Xtx_lb.XIcounter.XI9.CKM (driver: pin XTx_Base.Xtx_core.XFE.Xloopback_logic.Xtx_lb.XIcounter.XI9.XMNCK.DRN)
310, XTx_Base.Xtx_core.XFE.Xloopback_logic.Xtx_lb.XIcounter.XI9.I5N (driver: pin XTx_Base.Xtx_core.XFE.Xloopback_logic.Xtx_lb.XIcounter.XI9.XMNI99A.DRN)
311, XTx_Base.Xtx_core.XFE.Xloopback_logic.Xtx_lb.XI12[3].I1N1 (driver: pin XTx_Base.Xtx_core.XFE.Xloopback_logic.Xtx_lb.XI12[3].XMND1A.SRC)
312, XTx_Base.Xtx_core.XFE.Xloopback_logic.Xtx_lb.XI12[3].SN (driver: pin XTx_Base.Xtx_core.XFE.Xloopback_logic.Xtx_lb.XI12[3].XMPS.DRN)
313, XTx_Base.Xtx_core.XFE.Xloopback_logic.Xtx_lb.XI12[3].I1P1 (driver: pin XTx_Base.Xtx_core.XFE.Xloopback_logic.Xtx_lb.XI12[3].XMPD1.DRN)
314, XTx_Base.Xtx_core.XFE.Xloopback_logic.Xtx_lb.XI12[3].I1N (driver: pin XTx_Base.Xtx_core.XFE.Xloopback_logic.Xtx_lb.XI12[3].XMND0A.SRC)
315, XTx_Base.Xtx_core.XFE.Xloopback_logic.Xtx_lb.XI12[3].nx (driver: pin XTx_Base.Xtx_core.XFE.Xloopback_logic.Xtx_lb.XI12[3].XMND1A.DRN)
316, XTx_Base.Xtx_core.XFE.Xloopback_logic.Xtx_lb.XI12[3].I1P (driver: pin XTx_Base.Xtx_core.XFE.Xloopback_logic.Xtx_lb.XI12[3].XMPD0.DRN)
317, XTx_Base.Xtx_core.XFE.Xloopback_logic.Xtx_lb.XI72.net23 (driver: pin XTx_Base.Xtx_core.XFE.Xloopback_logic.Xtx_lb.XI72.XMN0.DRN)
318, XTx_Base.Xtx_core.XFE.Xloopback_logic.Xtx_lb.XI72.X_N1 (driver: pin XTx_Base.Xtx_core.XFE.Xloopback_logic.Xtx_lb.XI72.XMNA1.SRC)
319, XTx_Base.Xtx_core.XFE.Xloopback_logic.Xtx_lb.XI9[1].I5P (driver: pin XTx_Base.Xtx_core.XFE.Xloopback_logic.Xtx_lb.XI9[1].XMPI99A.DRN)
320, XTx_Base.Xtx_core.XFE.Xloopback_logic.Xtx_lb.XI9[1].DN (driver: pin XTx_Base.Xtx_core.XFE.Xloopback_logic.Xtx_lb.XI9[1].XMPD.DRN)
321, XTx_Base.Xtx_core.XFE.Xloopback_logic.Xtx_lb.XI9[1].SFB (driver: pin XTx_Base.Xtx_core.XFE.Xloopback_logic.Xtx_lb.XI9[1].XMNCKN2.DRN)
322, XTx_Base.Xtx_core.XFE.Xloopback_logic.Xtx_lb.XI9[1].MFBN (driver: pin XTx_Base.Xtx_core.XFE.Xloopback_logic.Xtx_lb.XI9[1].XMPCKN1.DRN)
323, XTx_Base.Xtx_core.XFE.Xloopback_logic.Xtx_lb.XI9[1].I3N1 (driver: pin XTx_Base.Xtx_core.XFE.Xloopback_logic.Xtx_lb.XI9[1].XMNRD1.DRN)
324, XTx_Base.Xtx_core.XFE.Xloopback_logic.Xtx_lb.XI9[1].I3N (driver: pin XTx_Base.Xtx_core.XFE.Xloopback_logic.Xtx_lb.XI9[1].XMNRD1.SRC)
325, XTx_Base.Xtx_core.XFE.Xloopback_logic.Xtx_lb.XI9[1].N1 (driver: pin XTx_Base.Xtx_core.XFE.Xloopback_logic.Xtx_lb.XI9[1].XMNRD.DRN)
326, XTx_Base.Xtx_core.XFE.Xloopback_logic.Xtx_lb.XI9[1].net49 (driver: pin XTx_Base.Xtx_core.XFE.Xloopback_logic.Xtx_lb.XI9[1].XMNDA.DRN)
327, XTx_Base.Xtx_core.XFE.Xloopback_logic.Xtx_lb.XI9[1].net81 (driver: pin XTx_Base.Xtx_core.XFE.Xloopback_logic.Xtx_lb.XI9[1].XMPD.SRC)
328, XTx_Base.Xtx_core.XFE.Xloopback_logic.Xtx_lb.XI9[1].I3P (driver: pin XTx_Base.Xtx_core.XFE.Xloopback_logic.Xtx_lb.XI9[1].XMPCKN1.SRC)
329, XTx_Base.Xtx_core.XFE.Xloopback_logic.Xtx_lb.XI9[1].SEN (driver: pin XTx_Base.Xtx_core.XFE.Xloopback_logic.Xtx_lb.XI9[1].XMPSE.DRN)
330, XTx_Base.Xtx_core.XFE.Xloopback_logic.Xtx_lb.XI9[1].MFB (driver: pin XTx_Base.Xtx_core.XFE.Xloopback_logic.Xtx_lb.XI9[1].XMNI1.DRN)
331, XTx_Base.Xtx_core.XFE.Xloopback_logic.Xtx_lb.XI9[1].DN1 (driver: pin XTx_Base.Xtx_core.XFE.Xloopback_logic.Xtx_lb.XI9[1].XMND.DRN)
332, XTx_Base.Xtx_core.XFE.Xloopback_logic.Xtx_lb.XI9[1].net86 (driver: pin XTx_Base.Xtx_core.XFE.Xloopback_logic.Xtx_lb.XI9[1].XMPSI.DRN)
333, XTx_Base.Xtx_core.XFE.Xloopback_logic.Xtx_lb.XI9[1].SFBN (driver: pin XTx_Base.Xtx_core.XFE.Xloopback_logic.Xtx_lb.XI9[1].XMPI98.DRN)
334, XTx_Base.Xtx_core.XFE.Xloopback_logic.Xtx_lb.XI9[1].CKM (driver: pin XTx_Base.Xtx_core.XFE.Xloopback_logic.Xtx_lb.XI9[1].XMNCK.DRN)
335, XTx_Base.Xtx_core.XFE.Xloopback_logic.Xtx_lb.XI9[1].net12 (driver: pin XTx_Base.Xtx_core.XFE.Xloopback_logic.Xtx_lb.XI9[1].XMNSIA.SRC)
336, XTx_Base.Xtx_core.XFE.Xloopback_logic.Xtx_lb.XI9[1].I5N (driver: pin XTx_Base.Xtx_core.XFE.Xloopback_logic.Xtx_lb.XI9[1].XMNI99A.DRN)
337, XTx_Base.Xtx_core.XFE.Xloopback_logic.Xtx_lb.XI233[1].XINVZ_D1.net35 (driver: pin XTx_Base.Xtx_core.XFE.Xloopback_logic.Xtx_lb.XI233[1].XINVZ_D1.XP0.SRC)
338, XTx_Base.Xtx_core.XFE.Xloopback_logic.Xtx_lb.XI233[1].XINVZ_D1.net31 (driver: pin XTx_Base.Xtx_core.XFE.Xloopback_logic.Xtx_lb.XI233[1].XINVZ_D1.XN1.SRC)
339, XTx_Base.Xtx_core.XFE.Xloopback_logic.Xtx_lb.XI233[1].XINVZ_D2.net35 (driver: pin XTx_Base.Xtx_core.XFE.Xloopback_logic.Xtx_lb.XI233[1].XINVZ_D2.XP0.SRC)
340, XTx_Base.Xtx_core.XFE.Xloopback_logic.Xtx_lb.XI233[1].XINVZ_D2.net31 (driver: pin XTx_Base.Xtx_core.XFE.Xloopback_logic.Xtx_lb.XI233[1].XINVZ_D2.XN1.SRC)
341, XTx_Base.Xtx_core.XFE.Xloopback_logic.Xtx_lb.XItielo.NH (driver: pin XTx_Base.Xtx_core.XFE.Xloopback_logic.Xtx_lb.XItielo.XMP2.DRN)
342, XTx_Base.Xtx_core.XFE.Xloopback_logic.Xtx_lb.XItielo.NL (driver: pin XTx_Base.Xtx_core.XFE.Xloopback_logic.Xtx_lb.XItielo.XMN1.DRN)
343, XTx_Base.Xtx_core.XFE.Xloopback_logic.Xtx_lb.XI78.X_N1 (driver: pin XTx_Base.Xtx_core.XFE.Xloopback_logic.Xtx_lb.XI78.XMNA1.SRC)
344, XTx_Base.Xtx_core.XFE.Xloopback_logic.Xtx_lb.XI82[1].I1 (driver: pin XTx_Base.Xtx_core.XFE.Xloopback_logic.Xtx_lb.XI82[1].XMPA.DRN)
345, XTx_Base.Xtx_core.XFE.Xloopback_logic.Xtx_lb.XI27.net21 (driver: pin XTx_Base.Xtx_core.XFE.Xloopback_logic.Xtx_lb.XI27.XMP0.DRN)
346, XTx_Base.Xtx_core.XFE.Xloopback_logic.Xtx_lb.XI27.X_P1 (driver: pin XTx_Base.Xtx_core.XFE.Xloopback_logic.Xtx_lb.XI27.XMPA2.DRN)
347, XTx_Base.Xtx_core.XFE.Xloopback_logic.Xtx_lb.XI28.net21 (driver: pin XTx_Base.Xtx_core.XFE.Xloopback_logic.Xtx_lb.XI28.XMP0.DRN)
348, XTx_Base.Xtx_core.XFE.Xloopback_logic.Xtx_lb.XI28.X_P1 (driver: pin XTx_Base.Xtx_core.XFE.Xloopback_logic.Xtx_lb.XI28.XMPA2.DRN)
349, XTx_Base.Xtx_core.XFE.Xloopback_logic.Xtx_lb.XI6[2].A1P (driver: pin XTx_Base.Xtx_core.XFE.Xloopback_logic.Xtx_lb.XI6[2].XMPA1I.DRN)
350, XTx_Base.Xtx_core.XFE.Xloopback_logic.Xtx_lb.XI6[2].I1 (driver: pin XTx_Base.Xtx_core.XFE.Xloopback_logic.Xtx_lb.XI6[2].XMPA2A.DRN)
351, XTx_Base.Xtx_core.XFE.Xloopback_logic.Xtx_lb.XI6[2].A1I (driver: pin XTx_Base.Xtx_core.XFE.Xloopback_logic.Xtx_lb.XI6[2].XMNA1.DRN)
352, XTx_Base.Xtx_core.XFE.Xloopback_logic.Xtx_lb.XI6[2].A2N (driver: pin XTx_Base.Xtx_core.XFE.Xloopback_logic.Xtx_lb.XI6[2].XMNA2.DRN)
353, XTx_Base.Xtx_core.XFE.Xloopback_logic.Xtx_lb.XI6[2].A1N (driver: pin XTx_Base.Xtx_core.XFE.Xloopback_logic.Xtx_lb.XI6[2].XMNA1I.DRN)
354, XTx_Base.Xtx_core.XFE.Xloopback_logic.Xtx_lb.XI12[1].SN (driver: pin XTx_Base.Xtx_core.XFE.Xloopback_logic.Xtx_lb.XI12[1].XMPS.DRN)
355, XTx_Base.Xtx_core.XFE.Xloopback_logic.Xtx_lb.XI12[1].I1N1 (driver: pin XTx_Base.Xtx_core.XFE.Xloopback_logic.Xtx_lb.XI12[1].XMND1A.SRC)
356, XTx_Base.Xtx_core.XFE.Xloopback_logic.Xtx_lb.XI12[1].I1P1 (driver: pin XTx_Base.Xtx_core.XFE.Xloopback_logic.Xtx_lb.XI12[1].XMPD1.DRN)
357, XTx_Base.Xtx_core.XFE.Xloopback_logic.Xtx_lb.XI12[1].I1N (driver: pin XTx_Base.Xtx_core.XFE.Xloopback_logic.Xtx_lb.XI12[1].XMND0A.SRC)
358, XTx_Base.Xtx_core.XFE.Xloopback_logic.Xtx_lb.XI12[1].I1P (driver: pin XTx_Base.Xtx_core.XFE.Xloopback_logic.Xtx_lb.XI12[1].XMPD0.DRN)
359, XTx_Base.Xtx_core.XFE.Xloopback_logic.Xtx_lb.XI12[1].nx (driver: pin XTx_Base.Xtx_core.XFE.Xloopback_logic.Xtx_lb.XI12[1].XMND1A.DRN)
360, XTx_Base.Xtx_core.XFE.Xloopback_logic.Xtx_lb.XIbdl[2].net50 (driver: pin XTx_Base.Xtx_core.XFE.Xloopback_logic.Xtx_lb.XIbdl[2].XI31[1].XMPA.SRC)
361, XTx_Base.Xtx_core.XFE.Xloopback_logic.Xtx_lb.XIbdl[2].net62 (driver: pin XTx_Base.Xtx_core.XFE.Xloopback_logic.Xtx_lb.XIbdl[2].XI10.XMNA1.DRN)
362, XTx_Base.Xtx_core.XFE.Xloopback_logic.Xtx_lb.XIbdl[2].XI10.N1 (driver: pin XTx_Base.Xtx_core.XFE.Xloopback_logic.Xtx_lb.XIbdl[2].XI10.XMNA1.SRC)
363, XTx_Base.Xtx_core.XFE.Xloopback_logic.Xtx_lb.XIbdl[2].XIfine_delay.net117 (driver: pin XTx_Base.Xtx_core.XFE.Xloopback_logic.Xtx_lb.XIbdl[2].XIfine_delay.XI14.XMPA.DRN)
364, XTx_Base.Xtx_core.XFE.Xloopback_logic.Xtx_lb.XIbdl[2].XIfine_delay.net54 (driver: pin XTx_Base.Xtx_core.XFE.Xloopback_logic.Xtx_lb.XIbdl[2].XIfine_delay.XI31.XMPA.DRN)
365, XTx_Base.Xtx_core.XFE.Xloopback_logic.Xtx_lb.XIbdl[2].XIfine_delay.net26 (driver: pin XTx_Base.Xtx_core.XFE.Xloopback_logic.Xtx_lb.XIbdl[2].XIfine_delay.XI20.XMPA.SRC)
366, XTx_Base.Xtx_core.XFE.Xloopback_logic.Xtx_lb.XIbdl[2].XIfine_delay.net27 (driver: pin XTx_Base.Xtx_core.XFE.Xloopback_logic.Xtx_lb.XIbdl[2].XIfine_delay.XI22.XMPA.SRC)
367, XTx_Base.Xtx_core.XFE.Xloopback_logic.Xtx_lb.XI6[0].A1P (driver: pin XTx_Base.Xtx_core.XFE.Xloopback_logic.Xtx_lb.XI6[0].XMPA1I.DRN)
368, XTx_Base.Xtx_core.XFE.Xloopback_logic.Xtx_lb.XI6[0].I1 (driver: pin XTx_Base.Xtx_core.XFE.Xloopback_logic.Xtx_lb.XI6[0].XMPA2A.DRN)
369, XTx_Base.Xtx_core.XFE.Xloopback_logic.Xtx_lb.XI6[0].A1I (driver: pin XTx_Base.Xtx_core.XFE.Xloopback_logic.Xtx_lb.XI6[0].XMNA1.DRN)
370, XTx_Base.Xtx_core.XFE.Xloopback_logic.Xtx_lb.XI6[0].A2N (driver: pin XTx_Base.Xtx_core.XFE.Xloopback_logic.Xtx_lb.XI6[0].XMNA2.DRN)
371, XTx_Base.Xtx_core.XFE.Xloopback_logic.Xtx_lb.XI6[0].A1N (driver: pin XTx_Base.Xtx_core.XFE.Xloopback_logic.Xtx_lb.XI6[0].XMNA1I.DRN)
372, XTx_Base.Xtx_core.XFE.Xloopback_logic.Xtx_lb.XI80.X_N1 (driver: pin XTx_Base.Xtx_core.XFE.Xloopback_logic.Xtx_lb.XI80.XMNA1.SRC)
373, XTx_Base.Xtx_core.XFE.Xloopback_logic.Xtx_lb.XI84.X_P1 (driver: pin XTx_Base.Xtx_core.XFE.Xloopback_logic.Xtx_lb.XI84.XMPA2.DRN)
374, XTx_Base.Xtx_core.XFE.Xloopback_logic.Xtx_lb.XI9[2].DN (driver: pin XTx_Base.Xtx_core.XFE.Xloopback_logic.Xtx_lb.XI9[2].XMPD.DRN)
375, XTx_Base.Xtx_core.XFE.Xloopback_logic.Xtx_lb.XI9[2].I5P (driver: pin XTx_Base.Xtx_core.XFE.Xloopback_logic.Xtx_lb.XI9[2].XMPI99A.DRN)
376, XTx_Base.Xtx_core.XFE.Xloopback_logic.Xtx_lb.XI9[2].SFB (driver: pin XTx_Base.Xtx_core.XFE.Xloopback_logic.Xtx_lb.XI9[2].XMNCKN2.DRN)
377, XTx_Base.Xtx_core.XFE.Xloopback_logic.Xtx_lb.XI9[2].I3N1 (driver: pin XTx_Base.Xtx_core.XFE.Xloopback_logic.Xtx_lb.XI9[2].XMNRD1.DRN)
378, XTx_Base.Xtx_core.XFE.Xloopback_logic.Xtx_lb.XI9[2].MFBN (driver: pin XTx_Base.Xtx_core.XFE.Xloopback_logic.Xtx_lb.XI9[2].XMPCKN1.DRN)
379, XTx_Base.Xtx_core.XFE.Xloopback_logic.Xtx_lb.XI9[2].net49 (driver: pin XTx_Base.Xtx_core.XFE.Xloopback_logic.Xtx_lb.XI9[2].XMNDA.DRN)
380, XTx_Base.Xtx_core.XFE.Xloopback_logic.Xtx_lb.XI9[2].N1 (driver: pin XTx_Base.Xtx_core.XFE.Xloopback_logic.Xtx_lb.XI9[2].XMNRD.DRN)
381, XTx_Base.Xtx_core.XFE.Xloopback_logic.Xtx_lb.XI9[2].I3N (driver: pin XTx_Base.Xtx_core.XFE.Xloopback_logic.Xtx_lb.XI9[2].XMNRD1.SRC)
382, XTx_Base.Xtx_core.XFE.Xloopback_logic.Xtx_lb.XI9[2].net81 (driver: pin XTx_Base.Xtx_core.XFE.Xloopback_logic.Xtx_lb.XI9[2].XMPD.SRC)
383, XTx_Base.Xtx_core.XFE.Xloopback_logic.Xtx_lb.XI9[2].SEN (driver: pin XTx_Base.Xtx_core.XFE.Xloopback_logic.Xtx_lb.XI9[2].XMPSE.DRN)
384, XTx_Base.Xtx_core.XFE.Xloopback_logic.Xtx_lb.XI9[2].I3P (driver: pin XTx_Base.Xtx_core.XFE.Xloopback_logic.Xtx_lb.XI9[2].XMPCKN1.SRC)
385, XTx_Base.Xtx_core.XFE.Xloopback_logic.Xtx_lb.XI9[2].DN1 (driver: pin XTx_Base.Xtx_core.XFE.Xloopback_logic.Xtx_lb.XI9[2].XMND.DRN)
386, XTx_Base.Xtx_core.XFE.Xloopback_logic.Xtx_lb.XI9[2].MFB (driver: pin XTx_Base.Xtx_core.XFE.Xloopback_logic.Xtx_lb.XI9[2].XMNI1.DRN)
387, XTx_Base.Xtx_core.XFE.Xloopback_logic.Xtx_lb.XI9[2].net86 (driver: pin XTx_Base.Xtx_core.XFE.Xloopback_logic.Xtx_lb.XI9[2].XMPSI.DRN)
388, XTx_Base.Xtx_core.XFE.Xloopback_logic.Xtx_lb.XI9[2].SFBN (driver: pin XTx_Base.Xtx_core.XFE.Xloopback_logic.Xtx_lb.XI9[2].XMPI98.DRN)
389, XTx_Base.Xtx_core.XFE.Xloopback_logic.Xtx_lb.XI9[2].CKM (driver: pin XTx_Base.Xtx_core.XFE.Xloopback_logic.Xtx_lb.XI9[2].XMNCK.DRN)
390, XTx_Base.Xtx_core.XFE.Xloopback_logic.Xtx_lb.XI9[2].net12 (driver: pin XTx_Base.Xtx_core.XFE.Xloopback_logic.Xtx_lb.XI9[2].XMNSIA.SRC)
391, XTx_Base.Xtx_core.XFE.Xloopback_logic.Xtx_lb.XI9[2].I5N (driver: pin XTx_Base.Xtx_core.XFE.Xloopback_logic.Xtx_lb.XI9[2].XMNI99A.DRN)
392, XTx_Base.Xtx_core.XFE.Xloopback_logic.Xtx_lb.XI85.X_P1 (driver: pin XTx_Base.Xtx_core.XFE.Xloopback_logic.Xtx_lb.XI85.XMPA2.DRN)
393, XTx_Base.Xtx_core.XFE.Xloopback_logic.Xtx_lb.XI233[2].XINVZ_D1.net35 (driver: pin XTx_Base.Xtx_core.XFE.Xloopback_logic.Xtx_lb.XI233[2].XINVZ_D1.XP0.SRC)
394, XTx_Base.Xtx_core.XFE.Xloopback_logic.Xtx_lb.XI233[2].XINVZ_D1.net31 (driver: pin XTx_Base.Xtx_core.XFE.Xloopback_logic.Xtx_lb.XI233[2].XINVZ_D1.XN1.SRC)
395, XTx_Base.Xtx_core.XFE.Xloopback_logic.Xtx_lb.XI233[2].XINVZ_D2.net35 (driver: pin XTx_Base.Xtx_core.XFE.Xloopback_logic.Xtx_lb.XI233[2].XINVZ_D2.XP0.SRC)
396, XTx_Base.Xtx_core.XFE.Xloopback_logic.Xtx_lb.XI233[2].XINVZ_D2.net31 (driver: pin XTx_Base.Xtx_core.XFE.Xloopback_logic.Xtx_lb.XI233[2].XINVZ_D2.XN1.SRC)
397, XTx_Base.Xtx_core.XFE.Xloopback_logic.Xtx_lb.XIbdl[0].net50 (driver: pin XTx_Base.Xtx_core.XFE.Xloopback_logic.Xtx_lb.XIbdl[0].XI31[1].XMPA.SRC)
398, XTx_Base.Xtx_core.XFE.Xloopback_logic.Xtx_lb.XIbdl[0].net62 (driver: pin XTx_Base.Xtx_core.XFE.Xloopback_logic.Xtx_lb.XIbdl[0].XI10.XMNA1.DRN)
399, XTx_Base.Xtx_core.XFE.Xloopback_logic.Xtx_lb.XIbdl[0].XI10.N1 (driver: pin XTx_Base.Xtx_core.XFE.Xloopback_logic.Xtx_lb.XIbdl[0].XI10.XMNA1.SRC)
400, XTx_Base.Xtx_core.XFE.Xloopback_logic.Xtx_lb.XIbdl[0].XIfine_delay.net117 (driver: pin XTx_Base.Xtx_core.XFE.Xloopback_logic.Xtx_lb.XIbdl[0].XIfine_delay.XI14.XMPA.DRN)
401, XTx_Base.Xtx_core.XFE.Xloopback_logic.Xtx_lb.XIbdl[0].XIfine_delay.net54 (driver: pin XTx_Base.Xtx_core.XFE.Xloopback_logic.Xtx_lb.XIbdl[0].XIfine_delay.XI31.XMPA.DRN)
402, XTx_Base.Xtx_core.XFE.Xloopback_logic.Xtx_lb.XIbdl[0].XIfine_delay.net26 (driver: pin XTx_Base.Xtx_core.XFE.Xloopback_logic.Xtx_lb.XIbdl[0].XIfine_delay.XI20.XMPA.SRC)
403, XTx_Base.Xtx_core.XFE.Xloopback_logic.Xtx_lb.XIbdl[0].XIfine_delay.net27 (driver: pin XTx_Base.Xtx_core.XFE.Xloopback_logic.Xtx_lb.XIbdl[0].XIfine_delay.XI22.XMPA.SRC)
404, XTx_Base.Xtx_core.XFE.Xloopback_logic.Xtx_lb.XI86.X_N1 (driver: pin XTx_Base.Xtx_core.XFE.Xloopback_logic.Xtx_lb.XI86.XMNA1.SRC)
405, XTx_Base.Xtx_core.XFE.Xloopback_logic.Xtx_lb.XI82[2].I1 (driver: pin XTx_Base.Xtx_core.XFE.Xloopback_logic.Xtx_lb.XI82[2].XMPA.DRN)
406, XTx_Base.Xtx_core.XFE.Xloopback_logic.Xtx_lb.XI6[3].A1P (driver: pin XTx_Base.Xtx_core.XFE.Xloopback_logic.Xtx_lb.XI6[3].XMPA1I.DRN)
407, XTx_Base.Xtx_core.XFE.Xloopback_logic.Xtx_lb.XI6[3].I1 (driver: pin XTx_Base.Xtx_core.XFE.Xloopback_logic.Xtx_lb.XI6[3].XMPA2A.DRN)
408, XTx_Base.Xtx_core.XFE.Xloopback_logic.Xtx_lb.XI6[3].A1I (driver: pin XTx_Base.Xtx_core.XFE.Xloopback_logic.Xtx_lb.XI6[3].XMNA1.DRN)
409, XTx_Base.Xtx_core.XFE.Xloopback_logic.Xtx_lb.XI6[3].A2N (driver: pin XTx_Base.Xtx_core.XFE.Xloopback_logic.Xtx_lb.XI6[3].XMNA2.DRN)
410, XTx_Base.Xtx_core.XFE.Xloopback_logic.Xtx_lb.XI6[3].A1N (driver: pin XTx_Base.Xtx_core.XFE.Xloopback_logic.Xtx_lb.XI6[3].XMNA1I.DRN)
411, XTx_Base.Xtx_core.XFE.Xloopback_logic.Xtx_lb.XI12[2].SN (driver: pin XTx_Base.Xtx_core.XFE.Xloopback_logic.Xtx_lb.XI12[2].XMPS.DRN)
412, XTx_Base.Xtx_core.XFE.Xloopback_logic.Xtx_lb.XI12[2].I1N1 (driver: pin XTx_Base.Xtx_core.XFE.Xloopback_logic.Xtx_lb.XI12[2].XMND1A.SRC)
413, XTx_Base.Xtx_core.XFE.Xloopback_logic.Xtx_lb.XI12[2].I1P1 (driver: pin XTx_Base.Xtx_core.XFE.Xloopback_logic.Xtx_lb.XI12[2].XMPD1.DRN)
414, XTx_Base.Xtx_core.XFE.Xloopback_logic.Xtx_lb.XI12[2].I1N (driver: pin XTx_Base.Xtx_core.XFE.Xloopback_logic.Xtx_lb.XI12[2].XMND0A.SRC)
415, XTx_Base.Xtx_core.XFE.Xloopback_logic.Xtx_lb.XI12[2].I1P (driver: pin XTx_Base.Xtx_core.XFE.Xloopback_logic.Xtx_lb.XI12[2].XMPD0.DRN)
416, XTx_Base.Xtx_core.XFE.Xloopback_logic.Xtx_lb.XI12[2].nx (driver: pin XTx_Base.Xtx_core.XFE.Xloopback_logic.Xtx_lb.XI12[2].XMND1A.DRN)
417, XTx_Base.Xtx_core.XFE.Xloopback_logic.Xtx_lb.XIbdl_decoder.net50 (driver: pin XTx_Base.Xtx_core.XFE.Xloopback_logic.Xtx_lb.XIbdl_decoder.XI3.XMNA1.DRN)
418, XTx_Base.Xtx_core.XFE.Xloopback_logic.Xtx_lb.XIbdl_decoder.pi_s_x[3] (driver: pin XTx_Base.Xtx_core.XFE.Xloopback_logic.Xtx_lb.XIbdl_decoder.XI11.XMPA.DRN)
419, XTx_Base.Xtx_core.XFE.Xloopback_logic.Xtx_lb.XIbdl_decoder.pi_s_x[7] (driver: pin XTx_Base.Xtx_core.XFE.Xloopback_logic.Xtx_lb.XIbdl_decoder.XI21.XMPA.DRN)
420, XTx_Base.Xtx_core.XFE.Xloopback_logic.Xtx_lb.XIbdl_decoder.fine_pi_buf[0] (driver: pin XTx_Base.Xtx_core.XFE.Xloopback_logic.Xtx_lb.XIbdl_decoder.XI0[0].XMPA.DRN)
421, XTx_Base.Xtx_core.XFE.Xloopback_logic.Xtx_lb.XIbdl_decoder.pi_s[1] (driver: pin XTx_Base.Xtx_core.XFE.Xloopback_logic.Xtx_lb.XIbdl_decoder.XI5.XMPA.DRN)
422, XTx_Base.Xtx_core.XFE.Xloopback_logic.Xtx_lb.XIbdl_decoder.fine_pi_x[2] (driver: pin XTx_Base.Xtx_core.XFE.Xloopback_logic.Xtx_lb.XIbdl_decoder.XI188[2].XMPA.DRN)
423, XTx_Base.Xtx_core.XFE.Xloopback_logic.Xtx_lb.XIbdl_decoder.pi_s[5] (driver: pin XTx_Base.Xtx_core.XFE.Xloopback_logic.Xtx_lb.XIbdl_decoder.XI14.XMPA.DRN)
424, XTx_Base.Xtx_core.XFE.Xloopback_logic.Xtx_lb.XIbdl_decoder.net58 (driver: pin XTx_Base.Xtx_core.XFE.Xloopback_logic.Xtx_lb.XIbdl_decoder.XI13.XMNA1.DRN)
425, XTx_Base.Xtx_core.XFE.Xloopback_logic.Xtx_lb.XIbdl_decoder.pi_s[0] (driver: pin XTx_Base.Xtx_core.XFE.Xloopback_logic.Xtx_lb.XIbdl_decoder.XI23.XMNA1.DRN)
426, XTx_Base.Xtx_core.XFE.Xloopback_logic.Xtx_lb.XIbdl_decoder.fine_pi_x[1] (driver: pin XTx_Base.Xtx_core.XFE.Xloopback_logic.Xtx_lb.XIbdl_decoder.XI188[1].XMPA.DRN)
427, XTx_Base.Xtx_core.XFE.Xloopback_logic.Xtx_lb.XIbdl_decoder.pi_s[4] (driver: pin XTx_Base.Xtx_core.XFE.Xloopback_logic.Xtx_lb.XIbdl_decoder.XI17.XMNA1.DRN)
428, XTx_Base.Xtx_core.XFE.Xloopback_logic.Xtx_lb.XIbdl_decoder.fine_pi_buf[2] (driver: pin XTx_Base.Xtx_core.XFE.Xloopback_logic.Xtx_lb.XIbdl_decoder.XI0[2].XMPA.DRN)
429, XTx_Base.Xtx_core.XFE.Xloopback_logic.Xtx_lb.XIbdl_decoder.fine_pi_x[0] (driver: pin XTx_Base.Xtx_core.XFE.Xloopback_logic.Xtx_lb.XIbdl_decoder.XI188[0].XMPA.DRN)
430, XTx_Base.Xtx_core.XFE.Xloopback_logic.Xtx_lb.XIbdl_decoder.pi_s[3] (driver: pin XTx_Base.Xtx_core.XFE.Xloopback_logic.Xtx_lb.XIbdl_decoder.XI12.XMPA.DRN)
431, XTx_Base.Xtx_core.XFE.Xloopback_logic.Xtx_lb.XIbdl_decoder.net74 (driver: pin XTx_Base.Xtx_core.XFE.Xloopback_logic.Xtx_lb.XIbdl_decoder.XI20.XMNA.DRN)
432, XTx_Base.Xtx_core.XFE.Xloopback_logic.Xtx_lb.XIbdl_decoder.pi_s[7] (driver: pin XTx_Base.Xtx_core.XFE.Xloopback_logic.Xtx_lb.XIbdl_decoder.XI25.XMPA.DRN)
433, XTx_Base.Xtx_core.XFE.Xloopback_logic.Xtx_lb.XIbdl_decoder.net76 (driver: pin XTx_Base.Xtx_core.XFE.Xloopback_logic.Xtx_lb.XIbdl_decoder.XI4.XMNA1.DRN)
434, XTx_Base.Xtx_core.XFE.Xloopback_logic.Xtx_lb.XIbdl_decoder.pi_s_x[0] (driver: pin XTx_Base.Xtx_core.XFE.Xloopback_logic.Xtx_lb.XIbdl_decoder.XI29.XMPA.DRN)
435, XTx_Base.Xtx_core.XFE.Xloopback_logic.Xtx_lb.XIbdl_decoder.net60 (driver: pin XTx_Base.Xtx_core.XFE.Xloopback_logic.Xtx_lb.XIbdl_decoder.XI15.XMNA1.DRN)
436, XTx_Base.Xtx_core.XFE.Xloopback_logic.Xtx_lb.XIbdl_decoder.fine_pi_buf[1] (driver: pin XTx_Base.Xtx_core.XFE.Xloopback_logic.Xtx_lb.XIbdl_decoder.XI0[1].XMPA.DRN)
437, XTx_Base.Xtx_core.XFE.Xloopback_logic.Xtx_lb.XIbdl_decoder.pi_s[2] (driver: pin XTx_Base.Xtx_core.XFE.Xloopback_logic.Xtx_lb.XIbdl_decoder.XI22.XMNA1.DRN)
438, XTx_Base.Xtx_core.XFE.Xloopback_logic.Xtx_lb.XIbdl_decoder.pi_s[6] (driver: pin XTx_Base.Xtx_core.XFE.Xloopback_logic.Xtx_lb.XIbdl_decoder.XI19.XMNA1.DRN)
439, XTx_Base.Xtx_core.XFE.Xloopback_logic.Xtx_lb.XIbdl_decoder.XI13.X_N1 (driver: pin XTx_Base.Xtx_core.XFE.Xloopback_logic.Xtx_lb.XIbdl_decoder.XI13.XMNA1.SRC)
440, XTx_Base.Xtx_core.XFE.Xloopback_logic.Xtx_lb.XIbdl_decoder.XI15.X_N1 (driver: pin XTx_Base.Xtx_core.XFE.Xloopback_logic.Xtx_lb.XIbdl_decoder.XI15.XMNA1.SRC)
441, XTx_Base.Xtx_core.XFE.Xloopback_logic.Xtx_lb.XIbdl_decoder.XI3.X_N1 (driver: pin XTx_Base.Xtx_core.XFE.Xloopback_logic.Xtx_lb.XIbdl_decoder.XI3.XMNA1.SRC)
442, XTx_Base.Xtx_core.XFE.Xloopback_logic.Xtx_lb.XIbdl_decoder.XI4.X_P1 (driver: pin XTx_Base.Xtx_core.XFE.Xloopback_logic.Xtx_lb.XIbdl_decoder.XI4.XMPA2.DRN)
443, XTx_Base.Xtx_core.XFE.Xloopback_logic.Xtx_lb.XIbdl_decoder.XI17.X_N1 (driver: pin XTx_Base.Xtx_core.XFE.Xloopback_logic.Xtx_lb.XIbdl_decoder.XI17.XMNA1.SRC)
444, XTx_Base.Xtx_core.XFE.Xloopback_logic.Xtx_lb.XIbdl_decoder.XI19.X_P1 (driver: pin XTx_Base.Xtx_core.XFE.Xloopback_logic.Xtx_lb.XIbdl_decoder.XI19.XMPA2.DRN)
445, XTx_Base.Xtx_core.XFE.Xloopback_logic.Xtx_lb.XIbdl_decoder.XI20.NH (driver: pin XTx_Base.Xtx_core.XFE.Xloopback_logic.Xtx_lb.XIbdl_decoder.XI20.XMPA.DRN)
446, XTx_Base.Xtx_core.XFE.Xloopback_logic.Xtx_lb.XIbdl_decoder.XI22.X_N1 (driver: pin XTx_Base.Xtx_core.XFE.Xloopback_logic.Xtx_lb.XIbdl_decoder.XI22.XMNA1.SRC)
447, XTx_Base.Xtx_core.XFE.Xloopback_logic.Xtx_lb.XIbdl_decoder.XI23.X_N1 (driver: pin XTx_Base.Xtx_core.XFE.Xloopback_logic.Xtx_lb.XIbdl_decoder.XI23.XMNA1.SRC)
448, XTx_Base.Xtx_core.XFE.Xloopback_logic.Xtx_lb.XI60.net23 (driver: pin XTx_Base.Xtx_core.XFE.Xloopback_logic.Xtx_lb.XI60.XMN0.DRN)
449, XTx_Base.Xtx_core.XFE.Xloopback_logic.Xtx_lb.XI60.X_N1 (driver: pin XTx_Base.Xtx_core.XFE.Xloopback_logic.Xtx_lb.XI60.XMNA1.SRC)
450, XTx_Base.Xtx_core.XFE.Xloopback_logic.Xtx_lb.XIbdl[3].net50 (driver: pin XTx_Base.Xtx_core.XFE.Xloopback_logic.Xtx_lb.XIbdl[3].XI31[1].XMPA.SRC)
451, XTx_Base.Xtx_core.XFE.Xloopback_logic.Xtx_lb.XIbdl[3].net62 (driver: pin XTx_Base.Xtx_core.XFE.Xloopback_logic.Xtx_lb.XIbdl[3].XI10.XMNA1.DRN)
452, XTx_Base.Xtx_core.XFE.Xloopback_logic.Xtx_lb.XIbdl[3].XI10.N1 (driver: pin XTx_Base.Xtx_core.XFE.Xloopback_logic.Xtx_lb.XIbdl[3].XI10.XMNA1.SRC)
453, XTx_Base.Xtx_core.XFE.Xloopback_logic.Xtx_lb.XIbdl[3].XIfine_delay.net117 (driver: pin XTx_Base.Xtx_core.XFE.Xloopback_logic.Xtx_lb.XIbdl[3].XIfine_delay.XI14.XMPA.DRN)
454, XTx_Base.Xtx_core.XFE.Xloopback_logic.Xtx_lb.XIbdl[3].XIfine_delay.net54 (driver: pin XTx_Base.Xtx_core.XFE.Xloopback_logic.Xtx_lb.XIbdl[3].XIfine_delay.XI31.XMPA.DRN)
455, XTx_Base.Xtx_core.XFE.Xloopback_logic.Xtx_lb.XIbdl[3].XIfine_delay.net26 (driver: pin XTx_Base.Xtx_core.XFE.Xloopback_logic.Xtx_lb.XIbdl[3].XIfine_delay.XI20.XMPA.SRC)
456, XTx_Base.Xtx_core.XFE.Xloopback_logic.Xtx_lb.XIbdl[3].XIfine_delay.net27 (driver: pin XTx_Base.Xtx_core.XFE.Xloopback_logic.Xtx_lb.XIbdl[3].XIfine_delay.XI22.XMPA.SRC)
457, XTx_Base.Xtx_core.XFE.Xloopback_logic.Xtx_lb.XI10.I1 (driver: pin XTx_Base.Xtx_core.XFE.Xloopback_logic.Xtx_lb.XI10.XMPA.DRN)
458, XTx_Base.Xtx_core.XFE.Xloopback_logic.Xtx_lb.XI2.I5P (driver: pin XTx_Base.Xtx_core.XFE.Xloopback_logic.Xtx_lb.XI2.XMPI99A.DRN)
459, XTx_Base.Xtx_core.XFE.Xloopback_logic.Xtx_lb.XI2.net45 (driver: pin XTx_Base.Xtx_core.XFE.Xloopback_logic.Xtx_lb.XI2.XMNDA.DRN)
460, XTx_Base.Xtx_core.XFE.Xloopback_logic.Xtx_lb.XI2.SFB (driver: pin XTx_Base.Xtx_core.XFE.Xloopback_logic.Xtx_lb.XI2.XMNCKN2.DRN)
461, XTx_Base.Xtx_core.XFE.Xloopback_logic.Xtx_lb.XI2.MFBN (driver: pin XTx_Base.Xtx_core.XFE.Xloopback_logic.Xtx_lb.XI2.XMPCKN1.DRN)
462, XTx_Base.Xtx_core.XFE.Xloopback_logic.Xtx_lb.XI2.net77 (driver: pin XTx_Base.Xtx_core.XFE.Xloopback_logic.Xtx_lb.XI2.XMPD.SRC)
463, XTx_Base.Xtx_core.XFE.Xloopback_logic.Xtx_lb.XI2.N1 (driver: pin XTx_Base.Xtx_core.XFE.Xloopback_logic.Xtx_lb.XI2.XMNRD.DRN)
464, XTx_Base.Xtx_core.XFE.Xloopback_logic.Xtx_lb.XI2.net145 (driver: pin XTx_Base.Xtx_core.XFE.Xloopback_logic.Xtx_lb.XI2.XMNRD1.DRN)
465, XTx_Base.Xtx_core.XFE.Xloopback_logic.Xtx_lb.XI2.I3P (driver: pin XTx_Base.Xtx_core.XFE.Xloopback_logic.Xtx_lb.XI2.XMPCKN1.SRC)
466, XTx_Base.Xtx_core.XFE.Xloopback_logic.Xtx_lb.XI2.SEN (driver: pin XTx_Base.Xtx_core.XFE.Xloopback_logic.Xtx_lb.XI2.XMPSE.DRN)
467, XTx_Base.Xtx_core.XFE.Xloopback_logic.Xtx_lb.XI2.MFB (driver: pin XTx_Base.Xtx_core.XFE.Xloopback_logic.Xtx_lb.XI2.XMNI1.DRN)
468, XTx_Base.Xtx_core.XFE.Xloopback_logic.Xtx_lb.XI2.net231 (driver: pin XTx_Base.Xtx_core.XFE.Xloopback_logic.Xtx_lb.XI2.XMPD.DRN)
469, XTx_Base.Xtx_core.XFE.Xloopback_logic.Xtx_lb.XI2.net232 (driver: pin XTx_Base.Xtx_core.XFE.Xloopback_logic.Xtx_lb.XI2.XMPSI.DRN)
470, XTx_Base.Xtx_core.XFE.Xloopback_logic.Xtx_lb.XI2.net204 (driver: pin XTx_Base.Xtx_core.XFE.Xloopback_logic.Xtx_lb.XI2.XMNRD1.SRC)
471, XTx_Base.Xtx_core.XFE.Xloopback_logic.Xtx_lb.XI2.SFBN (driver: pin XTx_Base.Xtx_core.XFE.Xloopback_logic.Xtx_lb.XI2.XMPI98.DRN)
472, XTx_Base.Xtx_core.XFE.Xloopback_logic.Xtx_lb.XI2.net158 (driver: pin XTx_Base.Xtx_core.XFE.Xloopback_logic.Xtx_lb.XI2.XMND.DRN)
473, XTx_Base.Xtx_core.XFE.Xloopback_logic.Xtx_lb.XI2.net160 (driver: pin XTx_Base.Xtx_core.XFE.Xloopback_logic.Xtx_lb.XI2.XMNSIA.SRC)
474, XTx_Base.Xtx_core.XFE.Xloopback_logic.Xtx_lb.XI2.CKM (driver: pin XTx_Base.Xtx_core.XFE.Xloopback_logic.Xtx_lb.XI2.XMNCK.DRN)
475, XTx_Base.Xtx_core.XFE.Xloopback_logic.Xtx_lb.XI2.I5N (driver: pin XTx_Base.Xtx_core.XFE.Xloopback_logic.Xtx_lb.XI2.XMNI99A.DRN)
476, XTx_Base.Xtx_core.XFE.Xloopback_logic.Xtx_lb.XI9[0].DN (driver: pin XTx_Base.Xtx_core.XFE.Xloopback_logic.Xtx_lb.XI9[0].XMPD.DRN)
477, XTx_Base.Xtx_core.XFE.Xloopback_logic.Xtx_lb.XI9[0].I5P (driver: pin XTx_Base.Xtx_core.XFE.Xloopback_logic.Xtx_lb.XI9[0].XMPI99A.DRN)
478, XTx_Base.Xtx_core.XFE.Xloopback_logic.Xtx_lb.XI9[0].SFB (driver: pin XTx_Base.Xtx_core.XFE.Xloopback_logic.Xtx_lb.XI9[0].XMNCKN2.DRN)
479, XTx_Base.Xtx_core.XFE.Xloopback_logic.Xtx_lb.XI9[0].I3N1 (driver: pin XTx_Base.Xtx_core.XFE.Xloopback_logic.Xtx_lb.XI9[0].XMNRD1.DRN)
480, XTx_Base.Xtx_core.XFE.Xloopback_logic.Xtx_lb.XI9[0].MFBN (driver: pin XTx_Base.Xtx_core.XFE.Xloopback_logic.Xtx_lb.XI9[0].XMPCKN1.DRN)
481, XTx_Base.Xtx_core.XFE.Xloopback_logic.Xtx_lb.XI9[0].net49 (driver: pin XTx_Base.Xtx_core.XFE.Xloopback_logic.Xtx_lb.XI9[0].XMNDA.DRN)
482, XTx_Base.Xtx_core.XFE.Xloopback_logic.Xtx_lb.XI9[0].N1 (driver: pin XTx_Base.Xtx_core.XFE.Xloopback_logic.Xtx_lb.XI9[0].XMNRD.DRN)
483, XTx_Base.Xtx_core.XFE.Xloopback_logic.Xtx_lb.XI9[0].I3N (driver: pin XTx_Base.Xtx_core.XFE.Xloopback_logic.Xtx_lb.XI9[0].XMNRD1.SRC)
484, XTx_Base.Xtx_core.XFE.Xloopback_logic.Xtx_lb.XI9[0].net81 (driver: pin XTx_Base.Xtx_core.XFE.Xloopback_logic.Xtx_lb.XI9[0].XMPD.SRC)
485, XTx_Base.Xtx_core.XFE.Xloopback_logic.Xtx_lb.XI9[0].SEN (driver: pin XTx_Base.Xtx_core.XFE.Xloopback_logic.Xtx_lb.XI9[0].XMPSE.DRN)
486, XTx_Base.Xtx_core.XFE.Xloopback_logic.Xtx_lb.XI9[0].I3P (driver: pin XTx_Base.Xtx_core.XFE.Xloopback_logic.Xtx_lb.XI9[0].XMPCKN1.SRC)
487, XTx_Base.Xtx_core.XFE.Xloopback_logic.Xtx_lb.XI9[0].DN1 (driver: pin XTx_Base.Xtx_core.XFE.Xloopback_logic.Xtx_lb.XI9[0].XMND.DRN)
488, XTx_Base.Xtx_core.XFE.Xloopback_logic.Xtx_lb.XI9[0].MFB (driver: pin XTx_Base.Xtx_core.XFE.Xloopback_logic.Xtx_lb.XI9[0].XMNI1.DRN)
489, XTx_Base.Xtx_core.XFE.Xloopback_logic.Xtx_lb.XI9[0].net86 (driver: pin XTx_Base.Xtx_core.XFE.Xloopback_logic.Xtx_lb.XI9[0].XMPSI.DRN)
490, XTx_Base.Xtx_core.XFE.Xloopback_logic.Xtx_lb.XI9[0].SFBN (driver: pin XTx_Base.Xtx_core.XFE.Xloopback_logic.Xtx_lb.XI9[0].XMPI98.DRN)
491, XTx_Base.Xtx_core.XFE.Xloopback_logic.Xtx_lb.XI9[0].CKM (driver: pin XTx_Base.Xtx_core.XFE.Xloopback_logic.Xtx_lb.XI9[0].XMNCK.DRN)
492, XTx_Base.Xtx_core.XFE.Xloopback_logic.Xtx_lb.XI9[0].net12 (driver: pin XTx_Base.Xtx_core.XFE.Xloopback_logic.Xtx_lb.XI9[0].XMNSIA.SRC)
493, XTx_Base.Xtx_core.XFE.Xloopback_logic.Xtx_lb.XI9[0].I5N (driver: pin XTx_Base.Xtx_core.XFE.Xloopback_logic.Xtx_lb.XI9[0].XMNI99A.DRN)
494, XTx_Base.Xtx_core.XFE.Xloopback_logic.Xtx_lb.XI233[0].XINVZ_D1.net35 (driver: pin XTx_Base.Xtx_core.XFE.Xloopback_logic.Xtx_lb.XI233[0].XINVZ_D1.XP0.SRC)
495, XTx_Base.Xtx_core.XFE.Xloopback_logic.Xtx_lb.XI233[0].XINVZ_D1.net31 (driver: pin XTx_Base.Xtx_core.XFE.Xloopback_logic.Xtx_lb.XI233[0].XINVZ_D1.XN1.SRC)
496, XTx_Base.Xtx_core.XFE.Xloopback_logic.Xtx_lb.XI233[0].XINVZ_D2.net35 (driver: pin XTx_Base.Xtx_core.XFE.Xloopback_logic.Xtx_lb.XI233[0].XINVZ_D2.XP0.SRC)
497, XTx_Base.Xtx_core.XFE.Xloopback_logic.Xtx_lb.XI233[0].XINVZ_D2.net31 (driver: pin XTx_Base.Xtx_core.XFE.Xloopback_logic.Xtx_lb.XI233[0].XINVZ_D2.XN1.SRC)
498, XTx_Base.Xtx_core.XFE.Xloopback_logic.Xtx_lb.XI67.I1N1 (driver: pin XTx_Base.Xtx_core.XFE.Xloopback_logic.Xtx_lb.XI67.XMNA1.SRC)
499, XTx_Base.Xtx_core.XFE.Xloopback_logic.Xtx_lb.XI67.I1 (driver: pin XTx_Base.Xtx_core.XFE.Xloopback_logic.Xtx_lb.XI67.XMPA2.DRN)
500, XTx_Base.Xtx_core.XFE.Xloopback_logic.Xtx_lb.XI69.net23 (driver: pin XTx_Base.Xtx_core.XFE.Xloopback_logic.Xtx_lb.XI69.XMN0.DRN)
501, XTx_Base.Xtx_core.XFE.Xloopback_logic.Xtx_lb.XI69.X_N1 (driver: pin XTx_Base.Xtx_core.XFE.Xloopback_logic.Xtx_lb.XI69.XMNA1.SRC)
502, XTx_Base.Xtx_core.XFE.Xloopback_logic.Xtx_lb.XI82[0].I1 (driver: pin XTx_Base.Xtx_core.XFE.Xloopback_logic.Xtx_lb.XI82[0].XMPA.DRN)
503, XTx_Base.Xtx_core.XFE.Xloopback_logic.Xtx_lb.XI6[1].A1P (driver: pin XTx_Base.Xtx_core.XFE.Xloopback_logic.Xtx_lb.XI6[1].XMPA1I.DRN)
504, XTx_Base.Xtx_core.XFE.Xloopback_logic.Xtx_lb.XI6[1].I1 (driver: pin XTx_Base.Xtx_core.XFE.Xloopback_logic.Xtx_lb.XI6[1].XMPA2A.DRN)
505, XTx_Base.Xtx_core.XFE.Xloopback_logic.Xtx_lb.XI6[1].A1I (driver: pin XTx_Base.Xtx_core.XFE.Xloopback_logic.Xtx_lb.XI6[1].XMNA1.DRN)
506, XTx_Base.Xtx_core.XFE.Xloopback_logic.Xtx_lb.XI6[1].A2N (driver: pin XTx_Base.Xtx_core.XFE.Xloopback_logic.Xtx_lb.XI6[1].XMNA2.DRN)
507, XTx_Base.Xtx_core.XFE.Xloopback_logic.Xtx_lb.XI6[1].A1N (driver: pin XTx_Base.Xtx_core.XFE.Xloopback_logic.Xtx_lb.XI6[1].XMNA1I.DRN)
508, XTx_Base.Xtx_core.XFE.Xloopback_logic.Xtx_lb.XI12[0].SN (driver: pin XTx_Base.Xtx_core.XFE.Xloopback_logic.Xtx_lb.XI12[0].XMPS.DRN)
509, XTx_Base.Xtx_core.XFE.Xloopback_logic.Xtx_lb.XI12[0].I1N1 (driver: pin XTx_Base.Xtx_core.XFE.Xloopback_logic.Xtx_lb.XI12[0].XMND1A.SRC)
510, XTx_Base.Xtx_core.XFE.Xloopback_logic.Xtx_lb.XI12[0].I1P1 (driver: pin XTx_Base.Xtx_core.XFE.Xloopback_logic.Xtx_lb.XI12[0].XMPD1.DRN)
511, XTx_Base.Xtx_core.XFE.Xloopback_logic.Xtx_lb.XI12[0].I1N (driver: pin XTx_Base.Xtx_core.XFE.Xloopback_logic.Xtx_lb.XI12[0].XMND0A.SRC)
512, XTx_Base.Xtx_core.XFE.Xloopback_logic.Xtx_lb.XI12[0].I1P (driver: pin XTx_Base.Xtx_core.XFE.Xloopback_logic.Xtx_lb.XI12[0].XMPD0.DRN)
513, XTx_Base.Xtx_core.XFE.Xloopback_logic.Xtx_lb.XI12[0].nx (driver: pin XTx_Base.Xtx_core.XFE.Xloopback_logic.Xtx_lb.XI12[0].XMND1A.DRN)
514, XTx_Base.Xtx_core.XFE.Xloopback_logic.Xtx_lb.Xinv_lben.I1 (driver: pin XTx_Base.Xtx_core.XFE.Xloopback_logic.Xtx_lb.Xinv_lben.XMPA.DRN)
515, XTx_Base.Xtx_core.XFE.Xloopback_logic.Xtx_lb.XI9[3].DN (driver: pin XTx_Base.Xtx_core.XFE.Xloopback_logic.Xtx_lb.XI9[3].XMPD.DRN)
516, XTx_Base.Xtx_core.XFE.Xloopback_logic.Xtx_lb.XI9[3].I5P (driver: pin XTx_Base.Xtx_core.XFE.Xloopback_logic.Xtx_lb.XI9[3].XMPI99A.DRN)
517, XTx_Base.Xtx_core.XFE.Xloopback_logic.Xtx_lb.XI9[3].SFB (driver: pin XTx_Base.Xtx_core.XFE.Xloopback_logic.Xtx_lb.XI9[3].XMNCKN2.DRN)
518, XTx_Base.Xtx_core.XFE.Xloopback_logic.Xtx_lb.XI9[3].I3N1 (driver: pin XTx_Base.Xtx_core.XFE.Xloopback_logic.Xtx_lb.XI9[3].XMNRD1.DRN)
519, XTx_Base.Xtx_core.XFE.Xloopback_logic.Xtx_lb.XI9[3].MFBN (driver: pin XTx_Base.Xtx_core.XFE.Xloopback_logic.Xtx_lb.XI9[3].XMPCKN1.DRN)
520, XTx_Base.Xtx_core.XFE.Xloopback_logic.Xtx_lb.XI9[3].net49 (driver: pin XTx_Base.Xtx_core.XFE.Xloopback_logic.Xtx_lb.XI9[3].XMNDA.DRN)
521, XTx_Base.Xtx_core.XFE.Xloopback_logic.Xtx_lb.XI9[3].N1 (driver: pin XTx_Base.Xtx_core.XFE.Xloopback_logic.Xtx_lb.XI9[3].XMNRD.DRN)
522, XTx_Base.Xtx_core.XFE.Xloopback_logic.Xtx_lb.XI9[3].I3N (driver: pin XTx_Base.Xtx_core.XFE.Xloopback_logic.Xtx_lb.XI9[3].XMNRD1.SRC)
523, XTx_Base.Xtx_core.XFE.Xloopback_logic.Xtx_lb.XI9[3].net81 (driver: pin XTx_Base.Xtx_core.XFE.Xloopback_logic.Xtx_lb.XI9[3].XMPD.SRC)
524, XTx_Base.Xtx_core.XFE.Xloopback_logic.Xtx_lb.XI9[3].SEN (driver: pin XTx_Base.Xtx_core.XFE.Xloopback_logic.Xtx_lb.XI9[3].XMPSE.DRN)
525, XTx_Base.Xtx_core.XFE.Xloopback_logic.Xtx_lb.XI9[3].I3P (driver: pin XTx_Base.Xtx_core.XFE.Xloopback_logic.Xtx_lb.XI9[3].XMPCKN1.SRC)
526, XTx_Base.Xtx_core.XFE.Xloopback_logic.Xtx_lb.XI9[3].DN1 (driver: pin XTx_Base.Xtx_core.XFE.Xloopback_logic.Xtx_lb.XI9[3].XMND.DRN)
527, XTx_Base.Xtx_core.XFE.Xloopback_logic.Xtx_lb.XI9[3].MFB (driver: pin XTx_Base.Xtx_core.XFE.Xloopback_logic.Xtx_lb.XI9[3].XMNI1.DRN)
528, XTx_Base.Xtx_core.XFE.Xloopback_logic.Xtx_lb.XI9[3].net86 (driver: pin XTx_Base.Xtx_core.XFE.Xloopback_logic.Xtx_lb.XI9[3].XMPSI.DRN)
529, XTx_Base.Xtx_core.XFE.Xloopback_logic.Xtx_lb.XI9[3].SFBN (driver: pin XTx_Base.Xtx_core.XFE.Xloopback_logic.Xtx_lb.XI9[3].XMPI98.DRN)
530, XTx_Base.Xtx_core.XFE.Xloopback_logic.Xtx_lb.XI9[3].CKM (driver: pin XTx_Base.Xtx_core.XFE.Xloopback_logic.Xtx_lb.XI9[3].XMNCK.DRN)
531, XTx_Base.Xtx_core.XFE.Xloopback_logic.Xtx_lb.XI9[3].net12 (driver: pin XTx_Base.Xtx_core.XFE.Xloopback_logic.Xtx_lb.XI9[3].XMNSIA.SRC)
532, XTx_Base.Xtx_core.XFE.Xloopback_logic.Xtx_lb.XI9[3].I5N (driver: pin XTx_Base.Xtx_core.XFE.Xloopback_logic.Xtx_lb.XI9[3].XMNI99A.DRN)
533, XTx_Base.Xtx_core.XFE.Xloopback_logic.Xtx_lb.XI233[3].XINVZ_D1.net35 (driver: pin XTx_Base.Xtx_core.XFE.Xloopback_logic.Xtx_lb.XI233[3].XINVZ_D1.XP0.SRC)
534, XTx_Base.Xtx_core.XFE.Xloopback_logic.Xtx_lb.XI233[3].XINVZ_D1.net31 (driver: pin XTx_Base.Xtx_core.XFE.Xloopback_logic.Xtx_lb.XI233[3].XINVZ_D1.XN1.SRC)
535, XTx_Base.Xtx_core.XFE.Xloopback_logic.Xtx_lb.XI233[3].XINVZ_D2.net35 (driver: pin XTx_Base.Xtx_core.XFE.Xloopback_logic.Xtx_lb.XI233[3].XINVZ_D2.XP0.SRC)
536, XTx_Base.Xtx_core.XFE.Xloopback_logic.Xtx_lb.XI233[3].XINVZ_D2.net31 (driver: pin XTx_Base.Xtx_core.XFE.Xloopback_logic.Xtx_lb.XI233[3].XINVZ_D2.XN1.SRC)
537, XTx_Base.Xtx_core.XFE.Xloopback_logic.Xtx_lb.XIbdl[1].net50 (driver: pin XTx_Base.Xtx_core.XFE.Xloopback_logic.Xtx_lb.XIbdl[1].XI31[1].XMPA.SRC)
538, XTx_Base.Xtx_core.XFE.Xloopback_logic.Xtx_lb.XIbdl[1].net62 (driver: pin XTx_Base.Xtx_core.XFE.Xloopback_logic.Xtx_lb.XIbdl[1].XI10.XMNA1.DRN)
539, XTx_Base.Xtx_core.XFE.Xloopback_logic.Xtx_lb.XIbdl[1].XI10.N1 (driver: pin XTx_Base.Xtx_core.XFE.Xloopback_logic.Xtx_lb.XIbdl[1].XI10.XMNA1.SRC)
540, XTx_Base.Xtx_core.XFE.Xloopback_logic.Xtx_lb.XIbdl[1].XIfine_delay.net117 (driver: pin XTx_Base.Xtx_core.XFE.Xloopback_logic.Xtx_lb.XIbdl[1].XIfine_delay.XI14.XMPA.DRN)
541, XTx_Base.Xtx_core.XFE.Xloopback_logic.Xtx_lb.XIbdl[1].XIfine_delay.net54 (driver: pin XTx_Base.Xtx_core.XFE.Xloopback_logic.Xtx_lb.XIbdl[1].XIfine_delay.XI31.XMPA.DRN)
542, XTx_Base.Xtx_core.XFE.Xloopback_logic.Xtx_lb.XIbdl[1].XIfine_delay.net26 (driver: pin XTx_Base.Xtx_core.XFE.Xloopback_logic.Xtx_lb.XIbdl[1].XIfine_delay.XI20.XMPA.SRC)
543, XTx_Base.Xtx_core.XFE.Xloopback_logic.Xtx_lb.XIbdl[1].XIfine_delay.net27 (driver: pin XTx_Base.Xtx_core.XFE.Xloopback_logic.Xtx_lb.XIbdl[1].XIfine_delay.XI22.XMPA.SRC)
544, XTx_Base.Xtx_core.XFE.Xloopback_logic.XI234.net165 (driver: pin XTx_Base.Xtx_core.XFE.Xloopback_logic.XI234.XMNRD1.SRC)
545, XTx_Base.Xtx_core.XFE.Xloopback_logic.XI234.DNN2 (driver: pin XTx_Base.Xtx_core.XFE.Xloopback_logic.XI234.XMNRD2.DRN)
546, XTx_Base.Xtx_core.XFE.Xloopback_logic.XI234.I99A (driver: pin XTx_Base.Xtx_core.XFE.Xloopback_logic.XI234.XMPI98.DRN)
547, XTx_Base.Xtx_core.XFE.Xloopback_logic.XI234.I3P (driver: pin XTx_Base.Xtx_core.XFE.Xloopback_logic.XI234.XMPCKN1.SRC)
548, XTx_Base.Xtx_core.XFE.Xloopback_logic.XI234.CKMN (driver: pin XTx_Base.Xtx_core.XFE.Xloopback_logic.XI234.XMNCKN.DRN)
549, XTx_Base.Xtx_core.XFE.Xloopback_logic.XI234.net176 (driver: pin XTx_Base.Xtx_core.XFE.Xloopback_logic.XI234.XMNCKN1.SRC)
550, XTx_Base.Xtx_core.XFE.Xloopback_logic.XI234.I99 (driver: pin XTx_Base.Xtx_core.XFE.Xloopback_logic.XI234.XMNCKN2.DRN)
551, XTx_Base.Xtx_core.XFE.Xloopback_logic.XI234.net55 (driver: pin XTx_Base.Xtx_core.XFE.Xloopback_logic.XI234.XMPI99A.DRN)
552, XTx_Base.Xtx_core.XFE.Xloopback_logic.XI234.I1 (driver: pin XTx_Base.Xtx_core.XFE.Xloopback_logic.XI234.XMNCKN1.DRN)
553, XTx_Base.Xtx_core.XFE.Xloopback_logic.XI234.I2 (driver: pin XTx_Base.Xtx_core.XFE.Xloopback_logic.XI234.XMNI1.DRN)
554, XTx_Base.Xtx_core.XFE.Xloopback_logic.XI234.net91 (driver: pin XTx_Base.Xtx_core.XFE.Xloopback_logic.XI234.XMNI99A.DRN)
555, XTx_Base.Xtx_core.XFE.Xloopback_logic.XI234.net233 (driver: pin XTx_Base.Xtx_core.XFE.Xloopback_logic.XI234.XMPI2A.DRN)
556, XTx_Base.Xtx_core.XFE.Xloopback_logic.XI234.net35 (driver: pin XTx_Base.Xtx_core.XFE.Xloopback_logic.XI234.XMPD.DRN)
557, XTx_Base.Xtx_core.XFE.Xloopback_logic.XI234.CKM (driver: pin XTx_Base.Xtx_core.XFE.Xloopback_logic.XI234.XMNCK.DRN)
558, XTx_Base.Xtx_core.XFE.Xloopback_logic.XI234.net163 (driver: pin XTx_Base.Xtx_core.XFE.Xloopback_logic.XI234.XMNRD1.DRN)
559, XTx_Base.Xtx_core.XFE.Xloopback_logic.XI234.net268 (driver: pin XTx_Base.Xtx_core.XFE.Xloopback_logic.XI234.XMNI99A.SRC)
560, XTx_Base.Xtx_core.XFE.Xloopback_logic.XI235.SN (driver: pin XTx_Base.Xtx_core.XFE.Xloopback_logic.XI235.XMPS.DRN)
561, XTx_Base.Xtx_core.XFE.Xloopback_logic.XI235.I1 (driver: pin XTx_Base.Xtx_core.XFE.Xloopback_logic.XI235.XMND1A.DRN)
562, XTx_Base.Xtx_core.XFE.Xloopback_logic.XI235.I2 (driver: pin XTx_Base.Xtx_core.XFE.Xloopback_logic.XI235.XMND1A.SRC)
563, XTx_Base.Xtx_core.XFE.Xloopback_logic.XI235.net54 (driver: pin XTx_Base.Xtx_core.XFE.Xloopback_logic.XI235.XMPD0.DRN)
564, XTx_Base.Xtx_core.XFE.Xloopback_logic.XI238[0].I1 (driver: pin XTx_Base.Xtx_core.XFE.Xloopback_logic.XI238[0].XMPA1_2.DRN)
565, XTx_Base.Xtx_core.XFE.Xloopback_logic.XI238[0].I1P1 (driver: pin XTx_Base.Xtx_core.XFE.Xloopback_logic.XI238[0].XMPA2.DRN)
566, XTx_Base.Xtx_core.XFE.Xloopback_logic.XI238[0].I1P1_2 (driver: pin XTx_Base.Xtx_core.XFE.Xloopback_logic.XI238[0].XMPA1_2.SRC)
567, XTx_Base.Xtx_core.XFE.Xloopback_logic.XI249[2].net23 (driver: pin XTx_Base.Xtx_core.XFE.Xloopback_logic.XI249[2].XMN0.DRN)
568, XTx_Base.Xtx_core.XFE.Xloopback_logic.XI249[2].X_N1 (driver: pin XTx_Base.Xtx_core.XFE.Xloopback_logic.XI249[2].XMNA1.SRC)
569, XTx_Base.Xtx_core.XFE.Xloopback_logic.XI236.I1 (driver: pin XTx_Base.Xtx_core.XFE.Xloopback_logic.XI236.XMPA.DRN)
570, XTx_Base.Xtx_core.XFE.Xloopback_logic.XI237.I1 (driver: pin XTx_Base.Xtx_core.XFE.Xloopback_logic.XI237.XMPA.DRN)
571, XTx_Base.Xtx_core.XFE.XPrelb_na2.N1 (driver: pin XTx_Base.Xtx_core.XFE.XPrelb_na2.XMNA1.SRC)
572, XTx_Base.Xtx_core.XFE.Xtapgen.d3latch_1 (driver: pin XTx_Base.Xtx_core.XFE.Xtapgen.Xinv_d3latch_1.XMPA.DRN)
573, XTx_Base.Xtx_core.XFE.Xtapgen.Xlatch_d1.Q (driver: pin XTx_Base.Xtx_core.XFE.Xtapgen.Xlatch_d1.Xtx_tapgen_inv_loop.XMPA.DRN)
574, XTx_Base.Xtx_core.XFE.Xtapgen.Xlatch_d1.RDB (driver: pin XTx_Base.Xtx_core.XFE.Xtapgen.Xlatch_d1.XI23.XMPA.DRN)
575, XTx_Base.Xtx_core.XFE.Xtapgen.Xlatch_d1.XIinvz_D.DNN (driver: pin XTx_Base.Xtx_core.XFE.Xtapgen.Xlatch_d1.XIinvz_D.XMNEN.DRN)
576, XTx_Base.Xtx_core.XFE.Xtapgen.Xlatch_d1.XIinvz_D.DNP (driver: pin XTx_Base.Xtx_core.XFE.Xtapgen.Xlatch_d1.XIinvz_D.XMPEN.DRN)
577, XTx_Base.Xtx_core.XFE.Xtapgen.Xlatch_d1.XIinvz_D.DNN_2 (driver: pin XTx_Base.Xtx_core.XFE.Xtapgen.Xlatch_d1.XIinvz_D.XMNEN.SRC)
578, XTx_Base.Xtx_core.XFE.Xtapgen.Xlatch_d1.XI36.DNN (driver: pin XTx_Base.Xtx_core.XFE.Xtapgen.Xlatch_d1.XI36.XNEN.DRN)
579, XTx_Base.Xtx_core.XFE.Xtapgen.Xlatch_d1.XI36.net39 (driver: pin XTx_Base.Xtx_core.XFE.Xtapgen.Xlatch_d1.XI36.XPEN.SRC)
580, XTx_Base.Xtx_core.XFE.Xtapgen.Xlatch_d1.XI36.DNP (driver: pin XTx_Base.Xtx_core.XFE.Xtapgen.Xlatch_d1.XI36.XPEN.DRN)
581, XTx_Base.Xtx_core.XFE.Xtapgen.Xlatch_d2.Q (driver: pin XTx_Base.Xtx_core.XFE.Xtapgen.Xlatch_d2.Xtx_tapgen_inv_loop.XMPA.DRN)
582, XTx_Base.Xtx_core.XFE.Xtapgen.Xlatch_d2.RDB (driver: pin XTx_Base.Xtx_core.XFE.Xtapgen.Xlatch_d2.XI23.XMPA.DRN)
583, XTx_Base.Xtx_core.XFE.Xtapgen.Xlatch_d2.XIinvz_D.DNN (driver: pin XTx_Base.Xtx_core.XFE.Xtapgen.Xlatch_d2.XIinvz_D.XMNEN.DRN)
584, XTx_Base.Xtx_core.XFE.Xtapgen.Xlatch_d2.XIinvz_D.DNN_2 (driver: pin XTx_Base.Xtx_core.XFE.Xtapgen.Xlatch_d2.XIinvz_D.XMNEN.SRC)
585, XTx_Base.Xtx_core.XFE.Xtapgen.Xlatch_d2.XIinvz_D.DNP (driver: pin XTx_Base.Xtx_core.XFE.Xtapgen.Xlatch_d2.XIinvz_D.XMPEN.DRN)
586, XTx_Base.Xtx_core.XFE.Xtapgen.Xlatch_d2.XI36.net39 (driver: pin XTx_Base.Xtx_core.XFE.Xtapgen.Xlatch_d2.XI36.XPEN.SRC)
587, XTx_Base.Xtx_core.XFE.Xtapgen.Xlatch_d2.XI36.DNN (driver: pin XTx_Base.Xtx_core.XFE.Xtapgen.Xlatch_d2.XI36.XNEN.DRN)
588, XTx_Base.Xtx_core.XFE.Xtapgen.Xlatch_d2.XI36.DNP (driver: pin XTx_Base.Xtx_core.XFE.Xtapgen.Xlatch_d2.XI36.XPEN.DRN)
589, XTx_Base.Xtx_core.XFE.Xtapgen.Xlatch_m0.Q (driver: pin XTx_Base.Xtx_core.XFE.Xtapgen.Xlatch_m0.Xtx_tapgen_inv_loop.XMPA.DRN)
590, XTx_Base.Xtx_core.XFE.Xtapgen.Xlatch_m0.RDB (driver: pin XTx_Base.Xtx_core.XFE.Xtapgen.Xlatch_m0.XI23.XMPA.DRN)
591, XTx_Base.Xtx_core.XFE.Xtapgen.Xlatch_m0.XIinvz_D.DNN (driver: pin XTx_Base.Xtx_core.XFE.Xtapgen.Xlatch_m0.XIinvz_D.XMNEN.DRN)
592, XTx_Base.Xtx_core.XFE.Xtapgen.Xlatch_m0.XIinvz_D.DNN_2 (driver: pin XTx_Base.Xtx_core.XFE.Xtapgen.Xlatch_m0.XIinvz_D.XMNEN.SRC)
593, XTx_Base.Xtx_core.XFE.Xtapgen.Xlatch_m0.XIinvz_D.DNP (driver: pin XTx_Base.Xtx_core.XFE.Xtapgen.Xlatch_m0.XIinvz_D.XMPEN.DRN)
594, XTx_Base.Xtx_core.XFE.Xtapgen.Xlatch_m0.XI36.net39 (driver: pin XTx_Base.Xtx_core.XFE.Xtapgen.Xlatch_m0.XI36.XPEN.SRC)
595, XTx_Base.Xtx_core.XFE.Xtapgen.Xlatch_m0.XI36.DNN (driver: pin XTx_Base.Xtx_core.XFE.Xtapgen.Xlatch_m0.XI36.XNEN.DRN)
596, XTx_Base.Xtx_core.XFE.Xtapgen.Xlatch_m0.XI36.DNP (driver: pin XTx_Base.Xtx_core.XFE.Xtapgen.Xlatch_m0.XI36.XPEN.DRN)
597, XTx_Base.Xtx_core.XFE.Xtapgen.Xlatch_d3.Q (driver: pin XTx_Base.Xtx_core.XFE.Xtapgen.Xlatch_d3.Xtx_tapgen_inv_loop.XMPA.DRN)
598, XTx_Base.Xtx_core.XFE.Xtapgen.Xlatch_d3.RDB (driver: pin XTx_Base.Xtx_core.XFE.Xtapgen.Xlatch_d3.XI23.XMPA.DRN)
599, XTx_Base.Xtx_core.XFE.Xtapgen.Xlatch_d3.XIinvz_D.DNN (driver: pin XTx_Base.Xtx_core.XFE.Xtapgen.Xlatch_d3.XIinvz_D.XMNEN.DRN)
600, XTx_Base.Xtx_core.XFE.Xtapgen.Xlatch_d3.XIinvz_D.DNN_2 (driver: pin XTx_Base.Xtx_core.XFE.Xtapgen.Xlatch_d3.XIinvz_D.XMNEN.SRC)
601, XTx_Base.Xtx_core.XFE.Xtapgen.Xlatch_d3.XIinvz_D.DNP (driver: pin XTx_Base.Xtx_core.XFE.Xtapgen.Xlatch_d3.XIinvz_D.XMPEN.DRN)
602, XTx_Base.Xtx_core.XFE.Xtapgen.Xlatch_d3.XI36.net39 (driver: pin XTx_Base.Xtx_core.XFE.Xtapgen.Xlatch_d3.XI36.XPEN.SRC)
603, XTx_Base.Xtx_core.XFE.Xtapgen.Xlatch_d3.XI36.DNN (driver: pin XTx_Base.Xtx_core.XFE.Xtapgen.Xlatch_d3.XI36.XNEN.DRN)
604, XTx_Base.Xtx_core.XFE.Xtapgen.Xlatch_d3.XI36.DNP (driver: pin XTx_Base.Xtx_core.XFE.Xtapgen.Xlatch_d3.XI36.XPEN.DRN)
605, XTx_Base.Xtx_core.XFE.Xtapgen.Xlatch_m1.Q (driver: pin XTx_Base.Xtx_core.XFE.Xtapgen.Xlatch_m1.Xtx_tapgen_inv_loop.XMPA.DRN)
606, XTx_Base.Xtx_core.XFE.Xtapgen.Xlatch_m1.RDB (driver: pin XTx_Base.Xtx_core.XFE.Xtapgen.Xlatch_m1.XI23.XMPA.DRN)
607, XTx_Base.Xtx_core.XFE.Xtapgen.Xlatch_m1.XIinvz_D.DNN (driver: pin XTx_Base.Xtx_core.XFE.Xtapgen.Xlatch_m1.XIinvz_D.XMNEN.DRN)
608, XTx_Base.Xtx_core.XFE.Xtapgen.Xlatch_m1.XIinvz_D.DNN_2 (driver: pin XTx_Base.Xtx_core.XFE.Xtapgen.Xlatch_m1.XIinvz_D.XMNEN.SRC)
609, XTx_Base.Xtx_core.XFE.Xtapgen.Xlatch_m1.XIinvz_D.DNP (driver: pin XTx_Base.Xtx_core.XFE.Xtapgen.Xlatch_m1.XIinvz_D.XMPEN.DRN)
610, XTx_Base.Xtx_core.XFE.Xtapgen.Xlatch_m1.XI36.net39 (driver: pin XTx_Base.Xtx_core.XFE.Xtapgen.Xlatch_m1.XI36.XPEN.SRC)
611, XTx_Base.Xtx_core.XFE.Xtapgen.Xlatch_m1.XI36.DNN (driver: pin XTx_Base.Xtx_core.XFE.Xtapgen.Xlatch_m1.XI36.XNEN.DRN)
612, XTx_Base.Xtx_core.XFE.Xtapgen.Xlatch_m1.XI36.DNP (driver: pin XTx_Base.Xtx_core.XFE.Xtapgen.Xlatch_m1.XI36.XPEN.DRN)
613, XTx_Base.Xtx_core.XFE.Xtapgen.Xlatch_m2.Q (driver: pin XTx_Base.Xtx_core.XFE.Xtapgen.Xlatch_m2.Xtx_tapgen_inv_loop.XMPA.DRN)
614, XTx_Base.Xtx_core.XFE.Xtapgen.Xlatch_m2.RDB (driver: pin XTx_Base.Xtx_core.XFE.Xtapgen.Xlatch_m2.XI23.XMPA.DRN)
615, XTx_Base.Xtx_core.XFE.Xtapgen.Xlatch_m2.XIinvz_D.DNN (driver: pin XTx_Base.Xtx_core.XFE.Xtapgen.Xlatch_m2.XIinvz_D.XMNEN.DRN)
616, XTx_Base.Xtx_core.XFE.Xtapgen.Xlatch_m2.XIinvz_D.DNN_2 (driver: pin XTx_Base.Xtx_core.XFE.Xtapgen.Xlatch_m2.XIinvz_D.XMNEN.SRC)
617, XTx_Base.Xtx_core.XFE.Xtapgen.Xlatch_m2.XIinvz_D.DNP (driver: pin XTx_Base.Xtx_core.XFE.Xtapgen.Xlatch_m2.XIinvz_D.XMPEN.DRN)
618, XTx_Base.Xtx_core.XFE.Xtapgen.Xlatch_m2.XI36.net39 (driver: pin XTx_Base.Xtx_core.XFE.Xtapgen.Xlatch_m2.XI36.XPEN.SRC)
619, XTx_Base.Xtx_core.XFE.Xtapgen.Xlatch_m2.XI36.DNN (driver: pin XTx_Base.Xtx_core.XFE.Xtapgen.Xlatch_m2.XI36.XNEN.DRN)
620, XTx_Base.Xtx_core.XFE.Xtapgen.Xlatch_m2.XI36.DNP (driver: pin XTx_Base.Xtx_core.XFE.Xtapgen.Xlatch_m2.XI36.XPEN.DRN)
621, XTx_Base.Xtx_core.XFE.Xtapgen.Xlatch_m3.Q (driver: pin XTx_Base.Xtx_core.XFE.Xtapgen.Xlatch_m3.Xtx_tapgen_inv_loop.XMPA.DRN)
622, XTx_Base.Xtx_core.XFE.Xtapgen.Xlatch_m3.RDB (driver: pin XTx_Base.Xtx_core.XFE.Xtapgen.Xlatch_m3.XI23.XMPA.DRN)
623, XTx_Base.Xtx_core.XFE.Xtapgen.Xlatch_m3.XIinvz_D.DNN (driver: pin XTx_Base.Xtx_core.XFE.Xtapgen.Xlatch_m3.XIinvz_D.XMNEN.DRN)
624, XTx_Base.Xtx_core.XFE.Xtapgen.Xlatch_m3.XIinvz_D.DNN_2 (driver: pin XTx_Base.Xtx_core.XFE.Xtapgen.Xlatch_m3.XIinvz_D.XMNEN.SRC)
625, XTx_Base.Xtx_core.XFE.Xtapgen.Xlatch_m3.XIinvz_D.DNP (driver: pin XTx_Base.Xtx_core.XFE.Xtapgen.Xlatch_m3.XIinvz_D.XMPEN.DRN)
626, XTx_Base.Xtx_core.XFE.Xtapgen.Xlatch_m3.XI36.net39 (driver: pin XTx_Base.Xtx_core.XFE.Xtapgen.Xlatch_m3.XI36.XPEN.SRC)
627, XTx_Base.Xtx_core.XFE.Xtapgen.Xlatch_m3.XI36.DNN (driver: pin XTx_Base.Xtx_core.XFE.Xtapgen.Xlatch_m3.XI36.XNEN.DRN)
628, XTx_Base.Xtx_core.XFE.Xtapgen.Xlatch_m3.XI36.DNP (driver: pin XTx_Base.Xtx_core.XFE.Xtapgen.Xlatch_m3.XI36.XPEN.DRN)
629, XTx_Base.Xtx_core.XFE.Xtapgen.Xlatch_d3_1.Q (driver: pin XTx_Base.Xtx_core.XFE.Xtapgen.Xlatch_d3_1.Xtx_tapgen_inv_loop.XMPA.DRN)
630, XTx_Base.Xtx_core.XFE.Xtapgen.Xlatch_d3_1.RDB (driver: pin XTx_Base.Xtx_core.XFE.Xtapgen.Xlatch_d3_1.XI23.XMPA.DRN)
631, XTx_Base.Xtx_core.XFE.Xtapgen.Xlatch_d3_1.XIinvz_D.DNN (driver: pin XTx_Base.Xtx_core.XFE.Xtapgen.Xlatch_d3_1.XIinvz_D.XMNEN.DRN)
632, XTx_Base.Xtx_core.XFE.Xtapgen.Xlatch_d3_1.XIinvz_D.DNN_2 (driver: pin XTx_Base.Xtx_core.XFE.Xtapgen.Xlatch_d3_1.XIinvz_D.XMNEN.SRC)
633, XTx_Base.Xtx_core.XFE.Xtapgen.Xlatch_d3_1.XIinvz_D.DNP (driver: pin XTx_Base.Xtx_core.XFE.Xtapgen.Xlatch_d3_1.XIinvz_D.XMPEN.DRN)
634, XTx_Base.Xtx_core.XFE.Xtapgen.Xlatch_d3_1.XI36.net39 (driver: pin XTx_Base.Xtx_core.XFE.Xtapgen.Xlatch_d3_1.XI36.XPEN.SRC)
635, XTx_Base.Xtx_core.XFE.Xtapgen.Xlatch_d3_1.XI36.DNN (driver: pin XTx_Base.Xtx_core.XFE.Xtapgen.Xlatch_d3_1.XI36.XNEN.DRN)
636, XTx_Base.Xtx_core.XFE.Xtapgen.Xlatch_d3_1.XI36.DNP (driver: pin XTx_Base.Xtx_core.XFE.Xtapgen.Xlatch_d3_1.XI36.XPEN.DRN)
637, XTx_Base.Xtx_core.XFE.Xtx_qcc_clk0.Xtx_se2diff.rfb_en_bb (driver: pin XTx_Base.Xtx_core.XFE.Xtx_qcc_clk0.Xtx_se2diff.XI115.XMPA.DRN)
638, XTx_Base.Xtx_core.XFE.Xtx_qcc_clk0.Xtx_se2diff.rfb_en_b (driver: pin XTx_Base.Xtx_core.XFE.Xtx_qcc_clk0.Xtx_se2diff.XI114.XMPA.DRN)
639, XTx_Base.Xtx_core.XFE.Xtx_qcc_clk0.Xtx_dca.Xtxdca_base.pfine1ctl[2] (driver: pin XTx_Base.Xtx_core.XFE.Xtx_qcc_clk0.Xtx_dca.Xtxdca_base.XIdigctl.XI42[2].XMPI1.DRN)
640, XTx_Base.Xtx_core.XFE.Xtx_qcc_clk0.Xtx_dca.Xtxdca_base.nfine1ctl[0] (driver: pin XTx_Base.Xtx_core.XFE.Xtx_qcc_clk0.Xtx_dca.Xtxdca_base.XIdigctl.XI43[0].XMPI1.DRN)
641, XTx_Base.Xtx_core.XFE.Xtx_qcc_clk0.Xtx_dca.Xtxdca_base.pfine1ctl[5] (driver: pin XTx_Base.Xtx_core.XFE.Xtx_qcc_clk0.Xtx_dca.Xtxdca_base.XIdigctl.XI42[5].XMPI1.DRN)
642, XTx_Base.Xtx_core.XFE.Xtx_qcc_clk0.Xtx_dca.Xtxdca_base.nfine1ctl[3] (driver: pin XTx_Base.Xtx_core.XFE.Xtx_qcc_clk0.Xtx_dca.Xtxdca_base.XIdigctl.XI43[3].XMPI1.DRN)
643, XTx_Base.Xtx_core.XFE.Xtx_qcc_clk0.Xtx_dca.Xtxdca_base.pcoar1ctl[1] (driver: pin XTx_Base.Xtx_core.XFE.Xtx_qcc_clk0.Xtx_dca.Xtxdca_base.XIdigctl.XI44[1].XMPI1.DRN)
644, XTx_Base.Xtx_core.XFE.Xtx_qcc_clk0.Xtx_dca.Xtxdca_base.ncoar1ctl[2] (driver: pin XTx_Base.Xtx_core.XFE.Xtx_qcc_clk0.Xtx_dca.Xtxdca_base.XIdigctl.XI45[2].XMPI1.DRN)
645, XTx_Base.Xtx_core.XFE.Xtx_qcc_clk0.Xtx_dca.Xtxdca_base.pfine1ctl[0] (driver: pin XTx_Base.Xtx_core.XFE.Xtx_qcc_clk0.Xtx_dca.Xtxdca_base.XIdigctl.XI42[0].XMPI1.DRN)
646, XTx_Base.Xtx_core.XFE.Xtx_qcc_clk0.Xtx_dca.Xtxdca_base.pfine1ctl[3] (driver: pin XTx_Base.Xtx_core.XFE.Xtx_qcc_clk0.Xtx_dca.Xtxdca_base.XIdigctl.XI42[3].XMPI1.DRN)
647, XTx_Base.Xtx_core.XFE.Xtx_qcc_clk0.Xtx_dca.Xtxdca_base.nfine1ctl[1] (driver: pin XTx_Base.Xtx_core.XFE.Xtx_qcc_clk0.Xtx_dca.Xtxdca_base.XIdigctl.XI43[1].XMPI1.DRN)
648, XTx_Base.Xtx_core.XFE.Xtx_qcc_clk0.Xtx_dca.Xtxdca_base.nfine1ctl[4] (driver: pin XTx_Base.Xtx_core.XFE.Xtx_qcc_clk0.Xtx_dca.Xtxdca_base.XIdigctl.XI43[4].XMPI1.DRN)
649, XTx_Base.Xtx_core.XFE.Xtx_qcc_clk0.Xtx_dca.Xtxdca_base.pcoar1ctl[2] (driver: pin XTx_Base.Xtx_core.XFE.Xtx_qcc_clk0.Xtx_dca.Xtxdca_base.XIdigctl.XI44[2].XMPI1.DRN)
650, XTx_Base.Xtx_core.XFE.Xtx_qcc_clk0.Xtx_dca.Xtxdca_base.ncoar1ctl[0] (driver: pin XTx_Base.Xtx_core.XFE.Xtx_qcc_clk0.Xtx_dca.Xtxdca_base.XIdigctl.XI45[0].XMPI1.DRN)
651, XTx_Base.Xtx_core.XFE.Xtx_qcc_clk0.Xtx_dca.Xtxdca_base.ncoar1ctl[3] (driver: pin XTx_Base.Xtx_core.XFE.Xtx_qcc_clk0.Xtx_dca.Xtxdca_base.XIdigctl.XI45[3].XMPI1.DRN)
652, XTx_Base.Xtx_core.XFE.Xtx_qcc_clk0.Xtx_dca.Xtxdca_base.pfine1ctl[1] (driver: pin XTx_Base.Xtx_core.XFE.Xtx_qcc_clk0.Xtx_dca.Xtxdca_base.XIdigctl.XI42[1].XMPI1.DRN)
653, XTx_Base.Xtx_core.XFE.Xtx_qcc_clk0.Xtx_dca.Xtxdca_base.pfine1ctl[4] (driver: pin XTx_Base.Xtx_core.XFE.Xtx_qcc_clk0.Xtx_dca.Xtxdca_base.XIdigctl.XI42[4].XMPI1.DRN)
654, XTx_Base.Xtx_core.XFE.Xtx_qcc_clk0.Xtx_dca.Xtxdca_base.nfine1ctl[2] (driver: pin XTx_Base.Xtx_core.XFE.Xtx_qcc_clk0.Xtx_dca.Xtxdca_base.XIdigctl.XI43[2].XMPI1.DRN)
655, XTx_Base.Xtx_core.XFE.Xtx_qcc_clk0.Xtx_dca.Xtxdca_base.nfine1ctl[5] (driver: pin XTx_Base.Xtx_core.XFE.Xtx_qcc_clk0.Xtx_dca.Xtxdca_base.XIdigctl.XI43[5].XMPI1.DRN)
656, XTx_Base.Xtx_core.XFE.Xtx_qcc_clk0.Xtx_dca.Xtxdca_base.pcoar1ctl[0] (driver: pin XTx_Base.Xtx_core.XFE.Xtx_qcc_clk0.Xtx_dca.Xtxdca_base.XIdigctl.XI44[0].XMPI1.DRN)
657, XTx_Base.Xtx_core.XFE.Xtx_qcc_clk0.Xtx_dca.Xtxdca_base.pcoar1ctl[3] (driver: pin XTx_Base.Xtx_core.XFE.Xtx_qcc_clk0.Xtx_dca.Xtxdca_base.XIdigctl.XI44[3].XMPI1.DRN)
658, XTx_Base.Xtx_core.XFE.Xtx_qcc_clk0.Xtx_dca.Xtxdca_base.ncoar1ctl[1] (driver: pin XTx_Base.Xtx_core.XFE.Xtx_qcc_clk0.Xtx_dca.Xtxdca_base.XIdigctl.XI45[1].XMPI1.DRN)
659, XTx_Base.Xtx_core.XFE.Xtx_qcc_clk0.Xtx_dca.Xtxdca_base.XIdigctl.net206[0] (driver: pin XTx_Base.Xtx_core.XFE.Xtx_qcc_clk0.Xtx_dca.Xtxdca_base.XIdigctl.XIcoarsedec.Xidec_nd7.XMNA1.DRN)
660, XTx_Base.Xtx_core.XFE.Xtx_qcc_clk0.Xtx_dca.Xtxdca_base.XIdigctl.net205[1] (driver: pin XTx_Base.Xtx_core.XFE.Xtx_qcc_clk0.Xtx_dca.Xtxdca_base.XIdigctl.XIcoarsedec.Xidec_nd9.XMNA1.DRN)
661, XTx_Base.Xtx_core.XFE.Xtx_qcc_clk0.Xtx_dca.Xtxdca_base.XIdigctl.net203[0] (driver: pin XTx_Base.Xtx_core.XFE.Xtx_qcc_clk0.Xtx_dca.Xtxdca_base.XIdigctl.Xidecodern.Xidec_nd6.XMPA2.DRN)
662, XTx_Base.Xtx_core.XFE.Xtx_qcc_clk0.Xtx_dca.Xtxdca_base.XIdigctl.net203[4] (driver: pin XTx_Base.Xtx_core.XFE.Xtx_qcc_clk0.Xtx_dca.Xtxdca_base.XIdigctl.Xidecodern.XI45.XMPA.DRN)
663, XTx_Base.Xtx_core.XFE.Xtx_qcc_clk0.Xtx_dca.Xtxdca_base.XIdigctl.net201[3] (driver: pin XTx_Base.Xtx_core.XFE.Xtx_qcc_clk0.Xtx_dca.Xtxdca_base.XIdigctl.Xidecoderp.Xidec_nd7.XMNA1.DRN)
664, XTx_Base.Xtx_core.XFE.Xtx_qcc_clk0.Xtx_dca.Xtxdca_base.XIdigctl.net206[3] (driver: pin XTx_Base.Xtx_core.XFE.Xtx_qcc_clk0.Xtx_dca.Xtxdca_base.XIdigctl.XIcoarsedec.XI40.XMPA.DRN)
665, XTx_Base.Xtx_core.XFE.Xtx_qcc_clk0.Xtx_dca.Xtxdca_base.XIdigctl.net205[0] (driver: pin XTx_Base.Xtx_core.XFE.Xtx_qcc_clk0.Xtx_dca.Xtxdca_base.XIdigctl.XIcoarsedec.XI39.XMPA.DRN)
666, XTx_Base.Xtx_core.XFE.Xtx_qcc_clk0.Xtx_dca.Xtxdca_base.XIdigctl.net203[3] (driver: pin XTx_Base.Xtx_core.XFE.Xtx_qcc_clk0.Xtx_dca.Xtxdca_base.XIdigctl.Xidecodern.XI46.XMPA.DRN)
667, XTx_Base.Xtx_core.XFE.Xtx_qcc_clk0.Xtx_dca.Xtxdca_base.XIdigctl.net201[2] (driver: pin XTx_Base.Xtx_core.XFE.Xtx_qcc_clk0.Xtx_dca.Xtxdca_base.XIdigctl.Xidecoderp.Xidec_nd3.XMPA2.DRN)
668, XTx_Base.Xtx_core.XFE.Xtx_qcc_clk0.Xtx_dca.Xtxdca_base.XIdigctl.net206[2] (driver: pin XTx_Base.Xtx_core.XFE.Xtx_qcc_clk0.Xtx_dca.Xtxdca_base.XIdigctl.XIcoarsedec.Xidec_nd5.XMNA1.DRN)
669, XTx_Base.Xtx_core.XFE.Xtx_qcc_clk0.Xtx_dca.Xtxdca_base.XIdigctl.net205[3] (driver: pin XTx_Base.Xtx_core.XFE.Xtx_qcc_clk0.Xtx_dca.Xtxdca_base.XIdigctl.XIcoarsedec.XI37.XMPA.DRN)
670, XTx_Base.Xtx_core.XFE.Xtx_qcc_clk0.Xtx_dca.Xtxdca_base.XIdigctl.net203[2] (driver: pin XTx_Base.Xtx_core.XFE.Xtx_qcc_clk0.Xtx_dca.Xtxdca_base.XIdigctl.Xidecodern.XI47.XMPA.DRN)
671, XTx_Base.Xtx_core.XFE.Xtx_qcc_clk0.Xtx_dca.Xtxdca_base.XIdigctl.net201[1] (driver: pin XTx_Base.Xtx_core.XFE.Xtx_qcc_clk0.Xtx_dca.Xtxdca_base.XIdigctl.Xidecoderp.XI41.XMPA.DRN)
672, XTx_Base.Xtx_core.XFE.Xtx_qcc_clk0.Xtx_dca.Xtxdca_base.XIdigctl.net201[5] (driver: pin XTx_Base.Xtx_core.XFE.Xtx_qcc_clk0.Xtx_dca.Xtxdca_base.XIdigctl.Xidecoderp.Xidec_nr0.XMPA2.DRN)
673, XTx_Base.Xtx_core.XFE.Xtx_qcc_clk0.Xtx_dca.Xtxdca_base.XIdigctl.net206[1] (driver: pin XTx_Base.Xtx_core.XFE.Xtx_qcc_clk0.Xtx_dca.Xtxdca_base.XIdigctl.XIcoarsedec.XI41.XMPA.DRN)
674, XTx_Base.Xtx_core.XFE.Xtx_qcc_clk0.Xtx_dca.Xtxdca_base.XIdigctl.net205[2] (driver: pin XTx_Base.Xtx_core.XFE.Xtx_qcc_clk0.Xtx_dca.Xtxdca_base.XIdigctl.XIcoarsedec.XI38.XMPA.DRN)
675, XTx_Base.Xtx_core.XFE.Xtx_qcc_clk0.Xtx_dca.Xtxdca_base.XIdigctl.net203[1] (driver: pin XTx_Base.Xtx_core.XFE.Xtx_qcc_clk0.Xtx_dca.Xtxdca_base.XIdigctl.Xidecodern.XI48.XMPA.DRN)
676, XTx_Base.Xtx_core.XFE.Xtx_qcc_clk0.Xtx_dca.Xtxdca_base.XIdigctl.net201[0] (driver: pin XTx_Base.Xtx_core.XFE.Xtx_qcc_clk0.Xtx_dca.Xtxdca_base.XIdigctl.Xidecoderp.Xidec_nd6.XMNA1.DRN)
677, XTx_Base.Xtx_core.XFE.Xtx_qcc_clk0.Xtx_dca.Xtxdca_base.XIdigctl.net203[5] (driver: pin XTx_Base.Xtx_core.XFE.Xtx_qcc_clk0.Xtx_dca.Xtxdca_base.XIdigctl.Xidecodern.XI42.XMPA.DRN)
678, XTx_Base.Xtx_core.XFE.Xtx_qcc_clk0.Xtx_dca.Xtxdca_base.XIdigctl.net201[4] (driver: pin XTx_Base.Xtx_core.XFE.Xtx_qcc_clk0.Xtx_dca.Xtxdca_base.XIdigctl.Xidecoderp.XI42.XMPA.DRN)
679, XTx_Base.Xtx_core.XFE.Xtx_qcc_clk0.Xtx_dca.Xtxdca_base.XIdigctl.XI42[1].I1 (driver: pin XTx_Base.Xtx_core.XFE.Xtx_qcc_clk0.Xtx_dca.Xtxdca_base.XIdigctl.XI42[1].XMPA.DRN)
680, XTx_Base.Xtx_core.XFE.Xtx_qcc_clk0.Xtx_dca.Xtxdca_base.XIdigctl.XI42[4].I1 (driver: pin XTx_Base.Xtx_core.XFE.Xtx_qcc_clk0.Xtx_dca.Xtxdca_base.XIdigctl.XI42[4].XMPA.DRN)
681, XTx_Base.Xtx_core.XFE.Xtx_qcc_clk0.Xtx_dca.Xtxdca_base.XIdigctl.XI45[2].I1 (driver: pin XTx_Base.Xtx_core.XFE.Xtx_qcc_clk0.Xtx_dca.Xtxdca_base.XIdigctl.XI45[2].XMPA.DRN)
682, XTx_Base.Xtx_core.XFE.Xtx_qcc_clk0.Xtx_dca.Xtxdca_base.XIdigctl.XI44[0].I1 (driver: pin XTx_Base.Xtx_core.XFE.Xtx_qcc_clk0.Xtx_dca.Xtxdca_base.XIdigctl.XI44[0].XMPA.DRN)
683, XTx_Base.Xtx_core.XFE.Xtx_qcc_clk0.Xtx_dca.Xtxdca_base.XIdigctl.XI44[3].I1 (driver: pin XTx_Base.Xtx_core.XFE.Xtx_qcc_clk0.Xtx_dca.Xtxdca_base.XIdigctl.XI44[3].XMPA.DRN)
684, XTx_Base.Xtx_core.XFE.Xtx_qcc_clk0.Xtx_dca.Xtxdca_base.XIdigctl.XI43[1].I1 (driver: pin XTx_Base.Xtx_core.XFE.Xtx_qcc_clk0.Xtx_dca.Xtxdca_base.XIdigctl.XI43[1].XMPA.DRN)
685, XTx_Base.Xtx_core.XFE.Xtx_qcc_clk0.Xtx_dca.Xtxdca_base.XIdigctl.XI43[4].I1 (driver: pin XTx_Base.Xtx_core.XFE.Xtx_qcc_clk0.Xtx_dca.Xtxdca_base.XIdigctl.XI43[4].XMPA.DRN)
686, XTx_Base.Xtx_core.XFE.Xtx_qcc_clk0.Xtx_dca.Xtxdca_base.XIdigctl.XI42[2].I1 (driver: pin XTx_Base.Xtx_core.XFE.Xtx_qcc_clk0.Xtx_dca.Xtxdca_base.XIdigctl.XI42[2].XMPA.DRN)
687, XTx_Base.Xtx_core.XFE.Xtx_qcc_clk0.Xtx_dca.Xtxdca_base.XIdigctl.XI42[5].I1 (driver: pin XTx_Base.Xtx_core.XFE.Xtx_qcc_clk0.Xtx_dca.Xtxdca_base.XIdigctl.XI42[5].XMPA.DRN)
688, XTx_Base.Xtx_core.XFE.Xtx_qcc_clk0.Xtx_dca.Xtxdca_base.XIdigctl.XI45[0].I1 (driver: pin XTx_Base.Xtx_core.XFE.Xtx_qcc_clk0.Xtx_dca.Xtxdca_base.XIdigctl.XI45[0].XMPA.DRN)
689, XTx_Base.Xtx_core.XFE.Xtx_qcc_clk0.Xtx_dca.Xtxdca_base.XIdigctl.XIcoarsedec.coarsectl[0] (driver: pin XTx_Base.Xtx_core.XFE.Xtx_qcc_clk0.Xtx_dca.Xtxdca_base.XIdigctl.XIcoarsedec.Xidec_inv6[0].XMPA.DRN)
690, XTx_Base.Xtx_core.XFE.Xtx_qcc_clk0.Xtx_dca.Xtxdca_base.XIdigctl.XIcoarsedec.net400 (driver: pin XTx_Base.Xtx_core.XFE.Xtx_qcc_clk0.Xtx_dca.Xtxdca_base.XIdigctl.XIcoarsedec.Xidec_an0.XMNA1.DRN)
691, XTx_Base.Xtx_core.XFE.Xtx_qcc_clk0.Xtx_dca.Xtxdca_base.XIdigctl.XIcoarsedec.coarsectl[3] (driver: pin XTx_Base.Xtx_core.XFE.Xtx_qcc_clk0.Xtx_dca.Xtxdca_base.XIdigctl.XIcoarsedec.Xidec_inv6[3].XMPA.DRN)
692, XTx_Base.Xtx_core.XFE.Xtx_qcc_clk0.Xtx_dca.Xtxdca_base.XIdigctl.XIcoarsedec.s10 (driver: pin XTx_Base.Xtx_core.XFE.Xtx_qcc_clk0.Xtx_dca.Xtxdca_base.XIdigctl.XIcoarsedec.Xidec_inv2.XMPA.DRN)
693, XTx_Base.Xtx_core.XFE.Xtx_qcc_clk0.Xtx_dca.Xtxdca_base.XIdigctl.XIcoarsedec.s2 (driver: pin XTx_Base.Xtx_core.XFE.Xtx_qcc_clk0.Xtx_dca.Xtxdca_base.XIdigctl.XIcoarsedec.Xidec_nd2.XMNA1.DRN)
694, XTx_Base.Xtx_core.XFE.Xtx_qcc_clk0.Xtx_dca.Xtxdca_base.XIdigctl.XIcoarsedec.s11 (driver: pin XTx_Base.Xtx_core.XFE.Xtx_qcc_clk0.Xtx_dca.Xtxdca_base.XIdigctl.XIcoarsedec.Xidec_nd3.XMNA1.DRN)
695, XTx_Base.Xtx_core.XFE.Xtx_qcc_clk0.Xtx_dca.Xtxdca_base.XIdigctl.XIcoarsedec.s3 (driver: pin XTx_Base.Xtx_core.XFE.Xtx_qcc_clk0.Xtx_dca.Xtxdca_base.XIdigctl.XIcoarsedec.Xidec_nd6.XMNA1.DRN)
696, XTx_Base.Xtx_core.XFE.Xtx_qcc_clk0.Xtx_dca.Xtxdca_base.XIdigctl.XIcoarsedec.coarsectl_b[1] (driver: pin XTx_Base.Xtx_core.XFE.Xtx_qcc_clk0.Xtx_dca.Xtxdca_base.XIdigctl.XIcoarsedec.Xidec_inv0[1].XMPA.DRN)
697, XTx_Base.Xtx_core.XFE.Xtx_qcc_clk0.Xtx_dca.Xtxdca_base.XIdigctl.XIcoarsedec.coarsectl4b (driver: pin XTx_Base.Xtx_core.XFE.Xtx_qcc_clk0.Xtx_dca.Xtxdca_base.XIdigctl.XIcoarsedec.Xidec_ctl4inv.XMPA.DRN)
698, XTx_Base.Xtx_core.XFE.Xtx_qcc_clk0.Xtx_dca.Xtxdca_base.XIdigctl.XIcoarsedec.coarsectl_b[4] (driver: pin XTx_Base.Xtx_core.XFE.Xtx_qcc_clk0.Xtx_dca.Xtxdca_base.XIdigctl.XIcoarsedec.Xidec_inv0[4].XMPA.DRN)
699, XTx_Base.Xtx_core.XFE.Xtx_qcc_clk0.Xtx_dca.Xtxdca_base.XIdigctl.XIcoarsedec.s5 (driver: pin XTx_Base.Xtx_core.XFE.Xtx_qcc_clk0.Xtx_dca.Xtxdca_base.XIdigctl.XIcoarsedec.Xidec_inv4.XMPA.DRN)
700, XTx_Base.Xtx_core.XFE.Xtx_qcc_clk0.Xtx_dca.Xtxdca_base.XIdigctl.XIcoarsedec.s6 (driver: pin XTx_Base.Xtx_core.XFE.Xtx_qcc_clk0.Xtx_dca.Xtxdca_base.XIdigctl.XIcoarsedec.Xidec_nd4.XMNA1.DRN)
701, XTx_Base.Xtx_core.XFE.Xtx_qcc_clk0.Xtx_dca.Xtxdca_base.XIdigctl.XIcoarsedec.coarsectl[1] (driver: pin XTx_Base.Xtx_core.XFE.Xtx_qcc_clk0.Xtx_dca.Xtxdca_base.XIdigctl.XIcoarsedec.Xidec_inv6[1].XMPA.DRN)
702, XTx_Base.Xtx_core.XFE.Xtx_qcc_clk0.Xtx_dca.Xtxdca_base.XIdigctl.XIcoarsedec.s7 (driver: pin XTx_Base.Xtx_core.XFE.Xtx_qcc_clk0.Xtx_dca.Xtxdca_base.XIdigctl.XIcoarsedec.Xidec_nd0.XMNA1.DRN)
703, XTx_Base.Xtx_core.XFE.Xtx_qcc_clk0.Xtx_dca.Xtxdca_base.XIdigctl.XIcoarsedec.coarsectl[4] (driver: pin XTx_Base.Xtx_core.XFE.Xtx_qcc_clk0.Xtx_dca.Xtxdca_base.XIdigctl.XIcoarsedec.Xidec_inv6[4].XMPA.DRN)
704, XTx_Base.Xtx_core.XFE.Xtx_qcc_clk0.Xtx_dca.Xtxdca_base.XIdigctl.XIcoarsedec.s8 (driver: pin XTx_Base.Xtx_core.XFE.Xtx_qcc_clk0.Xtx_dca.Xtxdca_base.XIdigctl.XIcoarsedec.Xidec_nd8.XMNA1.DRN)
705, XTx_Base.Xtx_core.XFE.Xtx_qcc_clk0.Xtx_dca.Xtxdca_base.XIdigctl.XIcoarsedec.s9 (driver: pin XTx_Base.Xtx_core.XFE.Xtx_qcc_clk0.Xtx_dca.Xtxdca_base.XIdigctl.XIcoarsedec.Xidec_nd1.XMNA1.DRN)
706, XTx_Base.Xtx_core.XFE.Xtx_qcc_clk0.Xtx_dca.Xtxdca_base.XIdigctl.XIcoarsedec.coarsectl_b[2] (driver: pin XTx_Base.Xtx_core.XFE.Xtx_qcc_clk0.Xtx_dca.Xtxdca_base.XIdigctl.XIcoarsedec.Xidec_inv0[2].XMPA.DRN)
707, XTx_Base.Xtx_core.XFE.Xtx_qcc_clk0.Xtx_dca.Xtxdca_base.XIdigctl.XIcoarsedec.coarsectl[2] (driver: pin XTx_Base.Xtx_core.XFE.Xtx_qcc_clk0.Xtx_dca.Xtxdca_base.XIdigctl.XIcoarsedec.Xidec_inv6[2].XMPA.DRN)
708, XTx_Base.Xtx_core.XFE.Xtx_qcc_clk0.Xtx_dca.Xtxdca_base.XIdigctl.XIcoarsedec.coarsectl_b[0] (driver: pin XTx_Base.Xtx_core.XFE.Xtx_qcc_clk0.Xtx_dca.Xtxdca_base.XIdigctl.XIcoarsedec.Xidec_inv0[0].XMPA.DRN)
709, XTx_Base.Xtx_core.XFE.Xtx_qcc_clk0.Xtx_dca.Xtxdca_base.XIdigctl.XIcoarsedec.coarsectl_b[3] (driver: pin XTx_Base.Xtx_core.XFE.Xtx_qcc_clk0.Xtx_dca.Xtxdca_base.XIdigctl.XIcoarsedec.Xidec_inv0[3].XMPA.DRN)
710, XTx_Base.Xtx_core.XFE.Xtx_qcc_clk0.Xtx_dca.Xtxdca_base.XIdigctl.XIcoarsedec.Xfill[6].net1 (driver: pin XTx_Base.Xtx_core.XFE.Xtx_qcc_clk0.Xtx_dca.Xtxdca_base.XIdigctl.XIcoarsedec.Xfill[6].XMPA.DRN)
711, XTx_Base.Xtx_core.XFE.Xtx_qcc_clk0.Xtx_dca.Xtxdca_base.XIdigctl.XIcoarsedec.Xfill[6].net2 (driver: pin XTx_Base.Xtx_core.XFE.Xtx_qcc_clk0.Xtx_dca.Xtxdca_base.XIdigctl.XIcoarsedec.Xfill[6].XMNA.DRN)
712, XTx_Base.Xtx_core.XFE.Xtx_qcc_clk0.Xtx_dca.Xtxdca_base.XIdigctl.XIcoarsedec.Xfill[1].net1 (driver: pin XTx_Base.Xtx_core.XFE.Xtx_qcc_clk0.Xtx_dca.Xtxdca_base.XIdigctl.XIcoarsedec.Xfill[1].XMPA.DRN)
713, XTx_Base.Xtx_core.XFE.Xtx_qcc_clk0.Xtx_dca.Xtxdca_base.XIdigctl.XIcoarsedec.Xfill[1].net2 (driver: pin XTx_Base.Xtx_core.XFE.Xtx_qcc_clk0.Xtx_dca.Xtxdca_base.XIdigctl.XIcoarsedec.Xfill[1].XMNA.DRN)
714, XTx_Base.Xtx_core.XFE.Xtx_qcc_clk0.Xtx_dca.Xtxdca_base.XIdigctl.XIcoarsedec.Xidec_nd0.X_N1 (driver: pin XTx_Base.Xtx_core.XFE.Xtx_qcc_clk0.Xtx_dca.Xtxdca_base.XIdigctl.XIcoarsedec.Xidec_nd0.XMNA1.SRC)
715, XTx_Base.Xtx_core.XFE.Xtx_qcc_clk0.Xtx_dca.Xtxdca_base.XIdigctl.XIcoarsedec.Xfill[4].net1 (driver: pin XTx_Base.Xtx_core.XFE.Xtx_qcc_clk0.Xtx_dca.Xtxdca_base.XIdigctl.XIcoarsedec.Xfill[4].XMPA.DRN)
716, XTx_Base.Xtx_core.XFE.Xtx_qcc_clk0.Xtx_dca.Xtxdca_base.XIdigctl.XIcoarsedec.Xfill[4].net2 (driver: pin XTx_Base.Xtx_core.XFE.Xtx_qcc_clk0.Xtx_dca.Xtxdca_base.XIdigctl.XIcoarsedec.Xfill[4].XMNA.DRN)
717, XTx_Base.Xtx_core.XFE.Xtx_qcc_clk0.Xtx_dca.Xtxdca_base.XIdigctl.XIcoarsedec.Xidec_nd1.X_N1 (driver: pin XTx_Base.Xtx_core.XFE.Xtx_qcc_clk0.Xtx_dca.Xtxdca_base.XIdigctl.XIcoarsedec.Xidec_nd1.XMNA1.SRC)
718, XTx_Base.Xtx_core.XFE.Xtx_qcc_clk0.Xtx_dca.Xtxdca_base.XIdigctl.XIcoarsedec.Xidec_nd2.X_N1 (driver: pin XTx_Base.Xtx_core.XFE.Xtx_qcc_clk0.Xtx_dca.Xtxdca_base.XIdigctl.XIcoarsedec.Xidec_nd2.XMNA1.SRC)
719, XTx_Base.Xtx_core.XFE.Xtx_qcc_clk0.Xtx_dca.Xtxdca_base.XIdigctl.XIcoarsedec.Xidec_nd3.X_N1 (driver: pin XTx_Base.Xtx_core.XFE.Xtx_qcc_clk0.Xtx_dca.Xtxdca_base.XIdigctl.XIcoarsedec.Xidec_nd3.XMNA1.SRC)
720, XTx_Base.Xtx_core.XFE.Xtx_qcc_clk0.Xtx_dca.Xtxdca_base.XIdigctl.XIcoarsedec.Xidec_nd4.X_N1 (driver: pin XTx_Base.Xtx_core.XFE.Xtx_qcc_clk0.Xtx_dca.Xtxdca_base.XIdigctl.XIcoarsedec.Xidec_nd4.XMNA1.SRC)
721, XTx_Base.Xtx_core.XFE.Xtx_qcc_clk0.Xtx_dca.Xtxdca_base.XIdigctl.XIcoarsedec.Xidec_nd5.X_N1 (driver: pin XTx_Base.Xtx_core.XFE.Xtx_qcc_clk0.Xtx_dca.Xtxdca_base.XIdigctl.XIcoarsedec.Xidec_nd5.XMNA1.SRC)
722, XTx_Base.Xtx_core.XFE.Xtx_qcc_clk0.Xtx_dca.Xtxdca_base.XIdigctl.XIcoarsedec.Xidec_nd6.X_N1 (driver: pin XTx_Base.Xtx_core.XFE.Xtx_qcc_clk0.Xtx_dca.Xtxdca_base.XIdigctl.XIcoarsedec.Xidec_nd6.XMNA1.SRC)
723, XTx_Base.Xtx_core.XFE.Xtx_qcc_clk0.Xtx_dca.Xtxdca_base.XIdigctl.XIcoarsedec.Xidec_nd7.X_N1 (driver: pin XTx_Base.Xtx_core.XFE.Xtx_qcc_clk0.Xtx_dca.Xtxdca_base.XIdigctl.XIcoarsedec.Xidec_nd7.XMNA1.SRC)
724, XTx_Base.Xtx_core.XFE.Xtx_qcc_clk0.Xtx_dca.Xtxdca_base.XIdigctl.XIcoarsedec.Xidec_an0.X_N1 (driver: pin XTx_Base.Xtx_core.XFE.Xtx_qcc_clk0.Xtx_dca.Xtxdca_base.XIdigctl.XIcoarsedec.Xidec_an0.XMNA1.SRC)
725, XTx_Base.Xtx_core.XFE.Xtx_qcc_clk0.Xtx_dca.Xtxdca_base.XIdigctl.XIcoarsedec.Xfill[2].net1 (driver: pin XTx_Base.Xtx_core.XFE.Xtx_qcc_clk0.Xtx_dca.Xtxdca_base.XIdigctl.XIcoarsedec.Xfill[2].XMPA.DRN)
726, XTx_Base.Xtx_core.XFE.Xtx_qcc_clk0.Xtx_dca.Xtxdca_base.XIdigctl.XIcoarsedec.Xfill[2].net2 (driver: pin XTx_Base.Xtx_core.XFE.Xtx_qcc_clk0.Xtx_dca.Xtxdca_base.XIdigctl.XIcoarsedec.Xfill[2].XMNA.DRN)
727, XTx_Base.Xtx_core.XFE.Xtx_qcc_clk0.Xtx_dca.Xtxdca_base.XIdigctl.XIcoarsedec.Xidec_nd8.X_N1 (driver: pin XTx_Base.Xtx_core.XFE.Xtx_qcc_clk0.Xtx_dca.Xtxdca_base.XIdigctl.XIcoarsedec.Xidec_nd8.XMNA1.SRC)
728, XTx_Base.Xtx_core.XFE.Xtx_qcc_clk0.Xtx_dca.Xtxdca_base.XIdigctl.XIcoarsedec.Xfill[5].net1 (driver: pin XTx_Base.Xtx_core.XFE.Xtx_qcc_clk0.Xtx_dca.Xtxdca_base.XIdigctl.XIcoarsedec.Xfill[5].XMPA.DRN)
729, XTx_Base.Xtx_core.XFE.Xtx_qcc_clk0.Xtx_dca.Xtxdca_base.XIdigctl.XIcoarsedec.Xfill[5].net2 (driver: pin XTx_Base.Xtx_core.XFE.Xtx_qcc_clk0.Xtx_dca.Xtxdca_base.XIdigctl.XIcoarsedec.Xfill[5].XMNA.DRN)
730, XTx_Base.Xtx_core.XFE.Xtx_qcc_clk0.Xtx_dca.Xtxdca_base.XIdigctl.XIcoarsedec.Xidec_nd9.X_N1 (driver: pin XTx_Base.Xtx_core.XFE.Xtx_qcc_clk0.Xtx_dca.Xtxdca_base.XIdigctl.XIcoarsedec.Xidec_nd9.XMNA1.SRC)
731, XTx_Base.Xtx_core.XFE.Xtx_qcc_clk0.Xtx_dca.Xtxdca_base.XIdigctl.XIcoarsedec.Xfill[0].net1 (driver: pin XTx_Base.Xtx_core.XFE.Xtx_qcc_clk0.Xtx_dca.Xtxdca_base.XIdigctl.XIcoarsedec.Xfill[0].XMPA.DRN)
732, XTx_Base.Xtx_core.XFE.Xtx_qcc_clk0.Xtx_dca.Xtxdca_base.XIdigctl.XIcoarsedec.Xfill[0].net2 (driver: pin XTx_Base.Xtx_core.XFE.Xtx_qcc_clk0.Xtx_dca.Xtxdca_base.XIdigctl.XIcoarsedec.Xfill[0].XMNA.DRN)
733, XTx_Base.Xtx_core.XFE.Xtx_qcc_clk0.Xtx_dca.Xtxdca_base.XIdigctl.XIcoarsedec.Xfill[3].net1 (driver: pin XTx_Base.Xtx_core.XFE.Xtx_qcc_clk0.Xtx_dca.Xtxdca_base.XIdigctl.XIcoarsedec.Xfill[3].XMPA.DRN)
734, XTx_Base.Xtx_core.XFE.Xtx_qcc_clk0.Xtx_dca.Xtxdca_base.XIdigctl.XIcoarsedec.Xfill[3].net2 (driver: pin XTx_Base.Xtx_core.XFE.Xtx_qcc_clk0.Xtx_dca.Xtxdca_base.XIdigctl.XIcoarsedec.Xfill[3].XMNA.DRN)
735, XTx_Base.Xtx_core.XFE.Xtx_qcc_clk0.Xtx_dca.Xtxdca_base.XIdigctl.XI45[3].I1 (driver: pin XTx_Base.Xtx_core.XFE.Xtx_qcc_clk0.Xtx_dca.Xtxdca_base.XIdigctl.XI45[3].XMPA.DRN)
736, XTx_Base.Xtx_core.XFE.Xtx_qcc_clk0.Xtx_dca.Xtxdca_base.XIdigctl.XI44[1].I1 (driver: pin XTx_Base.Xtx_core.XFE.Xtx_qcc_clk0.Xtx_dca.Xtxdca_base.XIdigctl.XI44[1].XMPA.DRN)
737, XTx_Base.Xtx_core.XFE.Xtx_qcc_clk0.Xtx_dca.Xtxdca_base.XIdigctl.XI43[2].I1 (driver: pin XTx_Base.Xtx_core.XFE.Xtx_qcc_clk0.Xtx_dca.Xtxdca_base.XIdigctl.XI43[2].XMPA.DRN)
738, XTx_Base.Xtx_core.XFE.Xtx_qcc_clk0.Xtx_dca.Xtxdca_base.XIdigctl.XI43[5].I1 (driver: pin XTx_Base.Xtx_core.XFE.Xtx_qcc_clk0.Xtx_dca.Xtxdca_base.XIdigctl.XI43[5].XMPA.DRN)
739, XTx_Base.Xtx_core.XFE.Xtx_qcc_clk0.Xtx_dca.Xtxdca_base.XIdigctl.XI42[0].I1 (driver: pin XTx_Base.Xtx_core.XFE.Xtx_qcc_clk0.Xtx_dca.Xtxdca_base.XIdigctl.XI42[0].XMPA.DRN)
740, XTx_Base.Xtx_core.XFE.Xtx_qcc_clk0.Xtx_dca.Xtxdca_base.XIdigctl.XI42[3].I1 (driver: pin XTx_Base.Xtx_core.XFE.Xtx_qcc_clk0.Xtx_dca.Xtxdca_base.XIdigctl.XI42[3].XMPA.DRN)
741, XTx_Base.Xtx_core.XFE.Xtx_qcc_clk0.Xtx_dca.Xtxdca_base.XIdigctl.Xidecodern.s10 (driver: pin XTx_Base.Xtx_core.XFE.Xtx_qcc_clk0.Xtx_dca.Xtxdca_base.XIdigctl.Xidecodern.Xidec_nr3.XMNA1.DRN)
742, XTx_Base.Xtx_core.XFE.Xtx_qcc_clk0.Xtx_dca.Xtxdca_base.XIdigctl.Xidecodern.s11 (driver: pin XTx_Base.Xtx_core.XFE.Xtx_qcc_clk0.Xtx_dca.Xtxdca_base.XIdigctl.Xidecodern.Xidec_an2.XMNI1.DRN)
743, XTx_Base.Xtx_core.XFE.Xtx_qcc_clk0.Xtx_dca.Xtxdca_base.XIdigctl.Xidecodern.s40 (driver: pin XTx_Base.Xtx_core.XFE.Xtx_qcc_clk0.Xtx_dca.Xtxdca_base.XIdigctl.Xidecodern.Xidec_nd0.XMNA1.DRN)
744, XTx_Base.Xtx_core.XFE.Xtx_qcc_clk0.Xtx_dca.Xtxdca_base.XIdigctl.Xidecodern.s12 (driver: pin XTx_Base.Xtx_core.XFE.Xtx_qcc_clk0.Xtx_dca.Xtxdca_base.XIdigctl.Xidecodern.Xidec_nd7.XMNA1.DRN)
745, XTx_Base.Xtx_core.XFE.Xtx_qcc_clk0.Xtx_dca.Xtxdca_base.XIdigctl.Xidecodern.finectl_b[1] (driver: pin XTx_Base.Xtx_core.XFE.Xtx_qcc_clk0.Xtx_dca.Xtxdca_base.XIdigctl.Xidecodern.Xidec_inv0[1].XMPA.DRN)
746, XTx_Base.Xtx_core.XFE.Xtx_qcc_clk0.Xtx_dca.Xtxdca_base.XIdigctl.Xidecodern.finectl_buf[1] (driver: pin XTx_Base.Xtx_core.XFE.Xtx_qcc_clk0.Xtx_dca.Xtxdca_base.XIdigctl.Xidecodern.Xidec_inv1[1].XMPA.DRN)
747, XTx_Base.Xtx_core.XFE.Xtx_qcc_clk0.Xtx_dca.Xtxdca_base.XIdigctl.Xidecodern.s13 (driver: pin XTx_Base.Xtx_core.XFE.Xtx_qcc_clk0.Xtx_dca.Xtxdca_base.XIdigctl.Xidecodern.Xidec_nr0.XMNA1.DRN)
748, XTx_Base.Xtx_core.XFE.Xtx_qcc_clk0.Xtx_dca.Xtxdca_base.XIdigctl.Xidecodern.s14 (driver: pin XTx_Base.Xtx_core.XFE.Xtx_qcc_clk0.Xtx_dca.Xtxdca_base.XIdigctl.Xidecodern.Xidec_nd10.XMNA1.DRN)
749, XTx_Base.Xtx_core.XFE.Xtx_qcc_clk0.Xtx_dca.Xtxdca_base.XIdigctl.Xidecodern.s15 (driver: pin XTx_Base.Xtx_core.XFE.Xtx_qcc_clk0.Xtx_dca.Xtxdca_base.XIdigctl.Xidecodern.Xidec_nd9.XMNA1.DRN)
750, XTx_Base.Xtx_core.XFE.Xtx_qcc_clk0.Xtx_dca.Xtxdca_base.XIdigctl.Xidecodern.s16 (driver: pin XTx_Base.Xtx_core.XFE.Xtx_qcc_clk0.Xtx_dca.Xtxdca_base.XIdigctl.Xidecodern.Xidec_nd11.XMNA1.DRN)
751, XTx_Base.Xtx_core.XFE.Xtx_qcc_clk0.Xtx_dca.Xtxdca_base.XIdigctl.Xidecodern.s20 (driver: pin XTx_Base.Xtx_core.XFE.Xtx_qcc_clk0.Xtx_dca.Xtxdca_base.XIdigctl.Xidecodern.Xidec_nd3.XMNI1.DRN)
752, XTx_Base.Xtx_core.XFE.Xtx_qcc_clk0.Xtx_dca.Xtxdca_base.XIdigctl.Xidecodern.finectl_b[2] (driver: pin XTx_Base.Xtx_core.XFE.Xtx_qcc_clk0.Xtx_dca.Xtxdca_base.XIdigctl.Xidecodern.Xidec_inv0[2].XMPA.DRN)
753, XTx_Base.Xtx_core.XFE.Xtx_qcc_clk0.Xtx_dca.Xtxdca_base.XIdigctl.Xidecodern.finectl_buf[2] (driver: pin XTx_Base.Xtx_core.XFE.Xtx_qcc_clk0.Xtx_dca.Xtxdca_base.XIdigctl.Xidecodern.Xidec_inv1[2].XMPA.DRN)
754, XTx_Base.Xtx_core.XFE.Xtx_qcc_clk0.Xtx_dca.Xtxdca_base.XIdigctl.Xidecodern.s00 (driver: pin XTx_Base.Xtx_core.XFE.Xtx_qcc_clk0.Xtx_dca.Xtxdca_base.XIdigctl.Xidecodern.Xidec_nr5.XMNA1.DRN)
755, XTx_Base.Xtx_core.XFE.Xtx_qcc_clk0.Xtx_dca.Xtxdca_base.XIdigctl.Xidecodern.finectl_b[0] (driver: pin XTx_Base.Xtx_core.XFE.Xtx_qcc_clk0.Xtx_dca.Xtxdca_base.XIdigctl.Xidecodern.Xidec_inv0[0].XMPA.DRN)
756, XTx_Base.Xtx_core.XFE.Xtx_qcc_clk0.Xtx_dca.Xtxdca_base.XIdigctl.Xidecodern.finectl_buf[0] (driver: pin XTx_Base.Xtx_core.XFE.Xtx_qcc_clk0.Xtx_dca.Xtxdca_base.XIdigctl.Xidecodern.Xidec_inv1[0].XMPA.DRN)
757, XTx_Base.Xtx_core.XFE.Xtx_qcc_clk0.Xtx_dca.Xtxdca_base.XIdigctl.Xidecodern.finectl_b[3] (driver: pin XTx_Base.Xtx_core.XFE.Xtx_qcc_clk0.Xtx_dca.Xtxdca_base.XIdigctl.Xidecodern.Xidec_inv0[3].XMPA.DRN)
758, XTx_Base.Xtx_core.XFE.Xtx_qcc_clk0.Xtx_dca.Xtxdca_base.XIdigctl.Xidecodern.finectl_buf[3] (driver: pin XTx_Base.Xtx_core.XFE.Xtx_qcc_clk0.Xtx_dca.Xtxdca_base.XIdigctl.Xidecodern.Xidec_inv1[3].XMPA.DRN)
759, XTx_Base.Xtx_core.XFE.Xtx_qcc_clk0.Xtx_dca.Xtxdca_base.XIdigctl.Xidecodern.Xidec_nr0.X_N1 (driver: pin XTx_Base.Xtx_core.XFE.Xtx_qcc_clk0.Xtx_dca.Xtxdca_base.XIdigctl.Xidecodern.Xidec_nr0.XMNA1.SRC)
760, XTx_Base.Xtx_core.XFE.Xtx_qcc_clk0.Xtx_dca.Xtxdca_base.XIdigctl.Xidecodern.Xidec_nd0.X_N1 (driver: pin XTx_Base.Xtx_core.XFE.Xtx_qcc_clk0.Xtx_dca.Xtxdca_base.XIdigctl.Xidecodern.Xidec_nd0.XMNA1.SRC)
761, XTx_Base.Xtx_core.XFE.Xtx_qcc_clk0.Xtx_dca.Xtxdca_base.XIdigctl.Xidecodern.Xfill[1].net1 (driver: pin XTx_Base.Xtx_core.XFE.Xtx_qcc_clk0.Xtx_dca.Xtxdca_base.XIdigctl.Xidecodern.Xfill[1].XMPA.DRN)
762, XTx_Base.Xtx_core.XFE.Xtx_qcc_clk0.Xtx_dca.Xtxdca_base.XIdigctl.Xidecodern.Xfill[1].net2 (driver: pin XTx_Base.Xtx_core.XFE.Xtx_qcc_clk0.Xtx_dca.Xtxdca_base.XIdigctl.Xidecodern.Xfill[1].XMNA.DRN)
763, XTx_Base.Xtx_core.XFE.Xtx_qcc_clk0.Xtx_dca.Xtxdca_base.XIdigctl.Xidecodern.Xidec_nr3.X_N1 (driver: pin XTx_Base.Xtx_core.XFE.Xtx_qcc_clk0.Xtx_dca.Xtxdca_base.XIdigctl.Xidecodern.Xidec_nr3.XMNA1.SRC)
764, XTx_Base.Xtx_core.XFE.Xtx_qcc_clk0.Xtx_dca.Xtxdca_base.XIdigctl.Xidecodern.Xfill[4].net1 (driver: pin XTx_Base.Xtx_core.XFE.Xtx_qcc_clk0.Xtx_dca.Xtxdca_base.XIdigctl.Xidecodern.Xfill[4].XMPA.DRN)
765, XTx_Base.Xtx_core.XFE.Xtx_qcc_clk0.Xtx_dca.Xtxdca_base.XIdigctl.Xidecodern.Xfill[4].net2 (driver: pin XTx_Base.Xtx_core.XFE.Xtx_qcc_clk0.Xtx_dca.Xtxdca_base.XIdigctl.Xidecodern.Xfill[4].XMNA.DRN)
766, XTx_Base.Xtx_core.XFE.Xtx_qcc_clk0.Xtx_dca.Xtxdca_base.XIdigctl.Xidecodern.Xidec_nr5.X_N1 (driver: pin XTx_Base.Xtx_core.XFE.Xtx_qcc_clk0.Xtx_dca.Xtxdca_base.XIdigctl.Xidecodern.Xidec_nr5.XMNA1.SRC)
767, XTx_Base.Xtx_core.XFE.Xtx_qcc_clk0.Xtx_dca.Xtxdca_base.XIdigctl.Xidecodern.Xidec_nd3.I1N1 (driver: pin XTx_Base.Xtx_core.XFE.Xtx_qcc_clk0.Xtx_dca.Xtxdca_base.XIdigctl.Xidecodern.Xidec_nd3.XMNA1.SRC)
768, XTx_Base.Xtx_core.XFE.Xtx_qcc_clk0.Xtx_dca.Xtxdca_base.XIdigctl.Xidecodern.Xidec_nd3.I1 (driver: pin XTx_Base.Xtx_core.XFE.Xtx_qcc_clk0.Xtx_dca.Xtxdca_base.XIdigctl.Xidecodern.Xidec_nd3.XMPA2.DRN)
769, XTx_Base.Xtx_core.XFE.Xtx_qcc_clk0.Xtx_dca.Xtxdca_base.XIdigctl.Xidecodern.Xidec_nd6.X_N1 (driver: pin XTx_Base.Xtx_core.XFE.Xtx_qcc_clk0.Xtx_dca.Xtxdca_base.XIdigctl.Xidecodern.Xidec_nd6.XMNA1.SRC)
770, XTx_Base.Xtx_core.XFE.Xtx_qcc_clk0.Xtx_dca.Xtxdca_base.XIdigctl.Xidecodern.Xidec_nd6.X_N2 (driver: pin XTx_Base.Xtx_core.XFE.Xtx_qcc_clk0.Xtx_dca.Xtxdca_base.XIdigctl.Xidecodern.Xidec_nd6.XMNA2.SRC)
771, XTx_Base.Xtx_core.XFE.Xtx_qcc_clk0.Xtx_dca.Xtxdca_base.XIdigctl.Xidecodern.Xidec_nd7.X_N1 (driver: pin XTx_Base.Xtx_core.XFE.Xtx_qcc_clk0.Xtx_dca.Xtxdca_base.XIdigctl.Xidecodern.Xidec_nd7.XMNA1.SRC)
772, XTx_Base.Xtx_core.XFE.Xtx_qcc_clk0.Xtx_dca.Xtxdca_base.XIdigctl.Xidecodern.Xfill[2].net1 (driver: pin XTx_Base.Xtx_core.XFE.Xtx_qcc_clk0.Xtx_dca.Xtxdca_base.XIdigctl.Xidecodern.Xfill[2].XMPA.DRN)
773, XTx_Base.Xtx_core.XFE.Xtx_qcc_clk0.Xtx_dca.Xtxdca_base.XIdigctl.Xidecodern.Xfill[2].net2 (driver: pin XTx_Base.Xtx_core.XFE.Xtx_qcc_clk0.Xtx_dca.Xtxdca_base.XIdigctl.Xidecodern.Xfill[2].XMNA.DRN)
774, XTx_Base.Xtx_core.XFE.Xtx_qcc_clk0.Xtx_dca.Xtxdca_base.XIdigctl.Xidecodern.Xidec_an2.I1N1 (driver: pin XTx_Base.Xtx_core.XFE.Xtx_qcc_clk0.Xtx_dca.Xtxdca_base.XIdigctl.Xidecodern.Xidec_an2.XMNA1.SRC)
775, XTx_Base.Xtx_core.XFE.Xtx_qcc_clk0.Xtx_dca.Xtxdca_base.XIdigctl.Xidecodern.Xidec_an2.I1 (driver: pin XTx_Base.Xtx_core.XFE.Xtx_qcc_clk0.Xtx_dca.Xtxdca_base.XIdigctl.Xidecodern.Xidec_an2.XMPA2.DRN)
776, XTx_Base.Xtx_core.XFE.Xtx_qcc_clk0.Xtx_dca.Xtxdca_base.XIdigctl.Xidecodern.Xidec_nd9.X_N1 (driver: pin XTx_Base.Xtx_core.XFE.Xtx_qcc_clk0.Xtx_dca.Xtxdca_base.XIdigctl.Xidecodern.Xidec_nd9.XMNA1.SRC)
777, XTx_Base.Xtx_core.XFE.Xtx_qcc_clk0.Xtx_dca.Xtxdca_base.XIdigctl.Xidecodern.Xidec_nd10.X_N1 (driver: pin XTx_Base.Xtx_core.XFE.Xtx_qcc_clk0.Xtx_dca.Xtxdca_base.XIdigctl.Xidecodern.Xidec_nd10.XMNA1.SRC)
778, XTx_Base.Xtx_core.XFE.Xtx_qcc_clk0.Xtx_dca.Xtxdca_base.XIdigctl.Xidecodern.Xfill[0].net1 (driver: pin XTx_Base.Xtx_core.XFE.Xtx_qcc_clk0.Xtx_dca.Xtxdca_base.XIdigctl.Xidecodern.Xfill[0].XMPA.DRN)
779, XTx_Base.Xtx_core.XFE.Xtx_qcc_clk0.Xtx_dca.Xtxdca_base.XIdigctl.Xidecodern.Xfill[0].net2 (driver: pin XTx_Base.Xtx_core.XFE.Xtx_qcc_clk0.Xtx_dca.Xtxdca_base.XIdigctl.Xidecodern.Xfill[0].XMNA.DRN)
780, XTx_Base.Xtx_core.XFE.Xtx_qcc_clk0.Xtx_dca.Xtxdca_base.XIdigctl.Xidecodern.Xidec_nd11.X_N1 (driver: pin XTx_Base.Xtx_core.XFE.Xtx_qcc_clk0.Xtx_dca.Xtxdca_base.XIdigctl.Xidecodern.Xidec_nd11.XMNA1.SRC)
781, XTx_Base.Xtx_core.XFE.Xtx_qcc_clk0.Xtx_dca.Xtxdca_base.XIdigctl.Xidecodern.Xfill[3].net1 (driver: pin XTx_Base.Xtx_core.XFE.Xtx_qcc_clk0.Xtx_dca.Xtxdca_base.XIdigctl.Xidecodern.Xfill[3].XMPA.DRN)
782, XTx_Base.Xtx_core.XFE.Xtx_qcc_clk0.Xtx_dca.Xtxdca_base.XIdigctl.Xidecodern.Xfill[3].net2 (driver: pin XTx_Base.Xtx_core.XFE.Xtx_qcc_clk0.Xtx_dca.Xtxdca_base.XIdigctl.Xidecodern.Xfill[3].XMNA.DRN)
783, XTx_Base.Xtx_core.XFE.Xtx_qcc_clk0.Xtx_dca.Xtxdca_base.XIdigctl.XI45[1].I1 (driver: pin XTx_Base.Xtx_core.XFE.Xtx_qcc_clk0.Xtx_dca.Xtxdca_base.XIdigctl.XI45[1].XMPA.DRN)
784, XTx_Base.Xtx_core.XFE.Xtx_qcc_clk0.Xtx_dca.Xtxdca_base.XIdigctl.XI44[2].I1 (driver: pin XTx_Base.Xtx_core.XFE.Xtx_qcc_clk0.Xtx_dca.Xtxdca_base.XIdigctl.XI44[2].XMPA.DRN)
785, XTx_Base.Xtx_core.XFE.Xtx_qcc_clk0.Xtx_dca.Xtxdca_base.XIdigctl.Xidecoderp.s10 (driver: pin XTx_Base.Xtx_core.XFE.Xtx_qcc_clk0.Xtx_dca.Xtxdca_base.XIdigctl.Xidecoderp.Xidec_nr3.XMNI1.DRN)
786, XTx_Base.Xtx_core.XFE.Xtx_qcc_clk0.Xtx_dca.Xtxdca_base.XIdigctl.Xidecoderp.s11 (driver: pin XTx_Base.Xtx_core.XFE.Xtx_qcc_clk0.Xtx_dca.Xtxdca_base.XIdigctl.Xidecoderp.Xidec_nr4.XMNA1.DRN)
787, XTx_Base.Xtx_core.XFE.Xtx_qcc_clk0.Xtx_dca.Xtxdca_base.XIdigctl.Xidecoderp.s40 (driver: pin XTx_Base.Xtx_core.XFE.Xtx_qcc_clk0.Xtx_dca.Xtxdca_base.XIdigctl.Xidecoderp.Xidec_nd0.XMNI1.DRN)
788, XTx_Base.Xtx_core.XFE.Xtx_qcc_clk0.Xtx_dca.Xtxdca_base.XIdigctl.Xidecoderp.s41 (driver: pin XTx_Base.Xtx_core.XFE.Xtx_qcc_clk0.Xtx_dca.Xtxdca_base.XIdigctl.Xidecoderp.Xidec_nd1.XMNA1.DRN)
789, XTx_Base.Xtx_core.XFE.Xtx_qcc_clk0.Xtx_dca.Xtxdca_base.XIdigctl.Xidecoderp.finectl_b[1] (driver: pin XTx_Base.Xtx_core.XFE.Xtx_qcc_clk0.Xtx_dca.Xtxdca_base.XIdigctl.Xidecoderp.Xidec_inv0[1].XMPA.DRN)
790, XTx_Base.Xtx_core.XFE.Xtx_qcc_clk0.Xtx_dca.Xtxdca_base.XIdigctl.Xidecoderp.finectl_buf[1] (driver: pin XTx_Base.Xtx_core.XFE.Xtx_qcc_clk0.Xtx_dca.Xtxdca_base.XIdigctl.Xidecoderp.Xidec_inv1[1].XMPA.DRN)
791, XTx_Base.Xtx_core.XFE.Xtx_qcc_clk0.Xtx_dca.Xtxdca_base.XIdigctl.Xidecoderp.finectl_b[2] (driver: pin XTx_Base.Xtx_core.XFE.Xtx_qcc_clk0.Xtx_dca.Xtxdca_base.XIdigctl.Xidecoderp.Xidec_inv0[2].XMPA.DRN)
792, XTx_Base.Xtx_core.XFE.Xtx_qcc_clk0.Xtx_dca.Xtxdca_base.XIdigctl.Xidecoderp.finectl_buf[2] (driver: pin XTx_Base.Xtx_core.XFE.Xtx_qcc_clk0.Xtx_dca.Xtxdca_base.XIdigctl.Xidecoderp.Xidec_inv1[2].XMPA.DRN)
793, XTx_Base.Xtx_core.XFE.Xtx_qcc_clk0.Xtx_dca.Xtxdca_base.XIdigctl.Xidecoderp.s00 (driver: pin XTx_Base.Xtx_core.XFE.Xtx_qcc_clk0.Xtx_dca.Xtxdca_base.XIdigctl.Xidecoderp.Xidec_nr5.XMNA1.DRN)
794, XTx_Base.Xtx_core.XFE.Xtx_qcc_clk0.Xtx_dca.Xtxdca_base.XIdigctl.Xidecoderp.s30 (driver: pin XTx_Base.Xtx_core.XFE.Xtx_qcc_clk0.Xtx_dca.Xtxdca_base.XIdigctl.Xidecoderp.Xidec_nr1.XMNA1.DRN)
795, XTx_Base.Xtx_core.XFE.Xtx_qcc_clk0.Xtx_dca.Xtxdca_base.XIdigctl.Xidecoderp.finectl_b[0] (driver: pin XTx_Base.Xtx_core.XFE.Xtx_qcc_clk0.Xtx_dca.Xtxdca_base.XIdigctl.Xidecoderp.Xidec_inv0[0].XMPA.DRN)
796, XTx_Base.Xtx_core.XFE.Xtx_qcc_clk0.Xtx_dca.Xtxdca_base.XIdigctl.Xidecoderp.finectl_buf[0] (driver: pin XTx_Base.Xtx_core.XFE.Xtx_qcc_clk0.Xtx_dca.Xtxdca_base.XIdigctl.Xidecoderp.Xidec_inv1[0].XMPA.DRN)
797, XTx_Base.Xtx_core.XFE.Xtx_qcc_clk0.Xtx_dca.Xtxdca_base.XIdigctl.Xidecoderp.finectl_b[3] (driver: pin XTx_Base.Xtx_core.XFE.Xtx_qcc_clk0.Xtx_dca.Xtxdca_base.XIdigctl.Xidecoderp.Xidec_inv0[3].XMPA.DRN)
798, XTx_Base.Xtx_core.XFE.Xtx_qcc_clk0.Xtx_dca.Xtxdca_base.XIdigctl.Xidecoderp.finectl_buf[3] (driver: pin XTx_Base.Xtx_core.XFE.Xtx_qcc_clk0.Xtx_dca.Xtxdca_base.XIdigctl.Xidecoderp.Xidec_inv1[3].XMPA.DRN)
799, XTx_Base.Xtx_core.XFE.Xtx_qcc_clk0.Xtx_dca.Xtxdca_base.XIdigctl.Xidecoderp.Xidec_nr0.X_N1 (driver: pin XTx_Base.Xtx_core.XFE.Xtx_qcc_clk0.Xtx_dca.Xtxdca_base.XIdigctl.Xidecoderp.Xidec_nr0.XMNA1.SRC)
800, XTx_Base.Xtx_core.XFE.Xtx_qcc_clk0.Xtx_dca.Xtxdca_base.XIdigctl.Xidecoderp.Xidec_nr0.X_N2 (driver: pin XTx_Base.Xtx_core.XFE.Xtx_qcc_clk0.Xtx_dca.Xtxdca_base.XIdigctl.Xidecoderp.Xidec_nr0.XMNA2.SRC)
801, XTx_Base.Xtx_core.XFE.Xtx_qcc_clk0.Xtx_dca.Xtxdca_base.XIdigctl.Xidecoderp.Xidec_nr1.X_N1 (driver: pin XTx_Base.Xtx_core.XFE.Xtx_qcc_clk0.Xtx_dca.Xtxdca_base.XIdigctl.Xidecoderp.Xidec_nr1.XMNA1.SRC)
802, XTx_Base.Xtx_core.XFE.Xtx_qcc_clk0.Xtx_dca.Xtxdca_base.XIdigctl.Xidecoderp.Xidec_nd0.I1N1 (driver: pin XTx_Base.Xtx_core.XFE.Xtx_qcc_clk0.Xtx_dca.Xtxdca_base.XIdigctl.Xidecoderp.Xidec_nd0.XMNA1.SRC)
803, XTx_Base.Xtx_core.XFE.Xtx_qcc_clk0.Xtx_dca.Xtxdca_base.XIdigctl.Xidecoderp.Xidec_nd0.I1 (driver: pin XTx_Base.Xtx_core.XFE.Xtx_qcc_clk0.Xtx_dca.Xtxdca_base.XIdigctl.Xidecoderp.Xidec_nd0.XMPA2.DRN)
804, XTx_Base.Xtx_core.XFE.Xtx_qcc_clk0.Xtx_dca.Xtxdca_base.XIdigctl.Xidecoderp.Xfill[1].net1 (driver: pin XTx_Base.Xtx_core.XFE.Xtx_qcc_clk0.Xtx_dca.Xtxdca_base.XIdigctl.Xidecoderp.Xfill[1].XMPA.DRN)
805, XTx_Base.Xtx_core.XFE.Xtx_qcc_clk0.Xtx_dca.Xtxdca_base.XIdigctl.Xidecoderp.Xfill[1].net2 (driver: pin XTx_Base.Xtx_core.XFE.Xtx_qcc_clk0.Xtx_dca.Xtxdca_base.XIdigctl.Xidecoderp.Xfill[1].XMNA.DRN)
806, XTx_Base.Xtx_core.XFE.Xtx_qcc_clk0.Xtx_dca.Xtxdca_base.XIdigctl.Xidecoderp.Xidec_nr3.I1N1 (driver: pin XTx_Base.Xtx_core.XFE.Xtx_qcc_clk0.Xtx_dca.Xtxdca_base.XIdigctl.Xidecoderp.Xidec_nr3.XMNA1.SRC)
807, XTx_Base.Xtx_core.XFE.Xtx_qcc_clk0.Xtx_dca.Xtxdca_base.XIdigctl.Xidecoderp.Xidec_nr3.I1 (driver: pin XTx_Base.Xtx_core.XFE.Xtx_qcc_clk0.Xtx_dca.Xtxdca_base.XIdigctl.Xidecoderp.Xidec_nr3.XMPA2.DRN)
808, XTx_Base.Xtx_core.XFE.Xtx_qcc_clk0.Xtx_dca.Xtxdca_base.XIdigctl.Xidecoderp.Xidec_nd1.X_P1 (driver: pin XTx_Base.Xtx_core.XFE.Xtx_qcc_clk0.Xtx_dca.Xtxdca_base.XIdigctl.Xidecoderp.Xidec_nd1.XMPA2.DRN)
809, XTx_Base.Xtx_core.XFE.Xtx_qcc_clk0.Xtx_dca.Xtxdca_base.XIdigctl.Xidecoderp.Xidec_nr4.X_P1 (driver: pin XTx_Base.Xtx_core.XFE.Xtx_qcc_clk0.Xtx_dca.Xtxdca_base.XIdigctl.Xidecoderp.Xidec_nr4.XMPA2.DRN)
810, XTx_Base.Xtx_core.XFE.Xtx_qcc_clk0.Xtx_dca.Xtxdca_base.XIdigctl.Xidecoderp.Xidec_nr5.X_N1 (driver: pin XTx_Base.Xtx_core.XFE.Xtx_qcc_clk0.Xtx_dca.Xtxdca_base.XIdigctl.Xidecoderp.Xidec_nr5.XMNA1.SRC)
811, XTx_Base.Xtx_core.XFE.Xtx_qcc_clk0.Xtx_dca.Xtxdca_base.XIdigctl.Xidecoderp.Xidec_nd3.X_N1 (driver: pin XTx_Base.Xtx_core.XFE.Xtx_qcc_clk0.Xtx_dca.Xtxdca_base.XIdigctl.Xidecoderp.Xidec_nd3.XMNA1.SRC)
812, XTx_Base.Xtx_core.XFE.Xtx_qcc_clk0.Xtx_dca.Xtxdca_base.XIdigctl.Xidecoderp.Xidec_nd3.X_N2 (driver: pin XTx_Base.Xtx_core.XFE.Xtx_qcc_clk0.Xtx_dca.Xtxdca_base.XIdigctl.Xidecoderp.Xidec_nd3.XMNA2.SRC)
813, XTx_Base.Xtx_core.XFE.Xtx_qcc_clk0.Xtx_dca.Xtxdca_base.XIdigctl.Xidecoderp.Xidec_nd6.X_N1 (driver: pin XTx_Base.Xtx_core.XFE.Xtx_qcc_clk0.Xtx_dca.Xtxdca_base.XIdigctl.Xidecoderp.Xidec_nd6.XMNA1.SRC)
814, XTx_Base.Xtx_core.XFE.Xtx_qcc_clk0.Xtx_dca.Xtxdca_base.XIdigctl.Xidecoderp.Xidec_nd7.X_N1 (driver: pin XTx_Base.Xtx_core.XFE.Xtx_qcc_clk0.Xtx_dca.Xtxdca_base.XIdigctl.Xidecoderp.Xidec_nd7.XMNA1.SRC)
815, XTx_Base.Xtx_core.XFE.Xtx_qcc_clk0.Xtx_dca.Xtxdca_base.XIdigctl.Xidecoderp.Xfill[0].net1 (driver: pin XTx_Base.Xtx_core.XFE.Xtx_qcc_clk0.Xtx_dca.Xtxdca_base.XIdigctl.Xidecoderp.Xfill[0].XMPA.DRN)
816, XTx_Base.Xtx_core.XFE.Xtx_qcc_clk0.Xtx_dca.Xtxdca_base.XIdigctl.Xidecoderp.Xfill[0].net2 (driver: pin XTx_Base.Xtx_core.XFE.Xtx_qcc_clk0.Xtx_dca.Xtxdca_base.XIdigctl.Xidecoderp.Xfill[0].XMNA.DRN)
817, XTx_Base.Xtx_core.XFE.Xtx_qcc_clk0.Xtx_dca.Xtxdca_base.XIdigctl.XI43[0].I1 (driver: pin XTx_Base.Xtx_core.XFE.Xtx_qcc_clk0.Xtx_dca.Xtxdca_base.XIdigctl.XI43[0].XMPA.DRN)
818, XTx_Base.Xtx_core.XFE.Xtx_qcc_clk0.Xtx_dca.Xtxdca_base.XIdigctl.XI43[3].I1 (driver: pin XTx_Base.Xtx_core.XFE.Xtx_qcc_clk0.Xtx_dca.Xtxdca_base.XIdigctl.XI43[3].XMPA.DRN)
819, XTx_Base.Xtx_core.XFE.Xtx_qcc_clk0.Xtx_dca.Xtxdca_base.Xidccana.XIstage1.Xicoarse.net598 (driver: pin XTx_Base.Xtx_core.XFE.Xtx_qcc_clk0.Xtx_dca.Xtxdca_base.Xidccana.XIstage1.Xicoarse.XMPA0.SRC)
820, XTx_Base.Xtx_core.XFE.Xtx_qcc_clk0.Xtx_dca.Xtxdca_base.Xidccana.XIstage1.Xicoarse.net589 (driver: pin XTx_Base.Xtx_core.XFE.Xtx_qcc_clk0.Xtx_dca.Xtxdca_base.Xidccana.XIstage1.Xicoarse.XMPA1.SRC)
821, XTx_Base.Xtx_core.XFE.Xtx_qcc_clk0.Xtx_dca.Xtxdca_base.Xidccana.XIstage1.Xicoarse.net600 (driver: pin XTx_Base.Xtx_core.XFE.Xtx_qcc_clk0.Xtx_dca.Xtxdca_base.Xidccana.XIstage1.Xicoarse.XMN0.DRN)
822, XTx_Base.Xtx_core.XFE.Xtx_qcc_clk0.Xtx_dca.Xtxdca_base.Xidccana.XIstage1.Xicoarse.net591 (driver: pin XTx_Base.Xtx_core.XFE.Xtx_qcc_clk0.Xtx_dca.Xtxdca_base.Xidccana.XIstage1.Xicoarse.XMNA1.SRC)
823, XTx_Base.Xtx_core.XFE.Xtx_qcc_clk0.Xtx_dca.Xtxdca_base.Xidccana.XIstage1.Xifine.net746 (driver: pin XTx_Base.Xtx_core.XFE.Xtx_qcc_clk0.Xtx_dca.Xtxdca_base.Xidccana.XIstage1.Xifine.XMN1.DRN)
824, XTx_Base.Xtx_core.XFE.Xtx_qcc_clk0.Xtx_dca.Xtxdca_base.Xidccana.XIstage1.Xifine.net776 (driver: pin XTx_Base.Xtx_core.XFE.Xtx_qcc_clk0.Xtx_dca.Xtxdca_base.Xidccana.XIstage1.Xifine.XMN2_stack1.DRN)
825, XTx_Base.Xtx_core.XFE.Xtx_qcc_clk0.Xtx_dca.Xtxdca_base.Xidccana.XIstage1.Xifine.net778 (driver: pin XTx_Base.Xtx_core.XFE.Xtx_qcc_clk0.Xtx_dca.Xtxdca_base.Xidccana.XIstage1.Xifine.XMN2_stack1.SRC)
826, XTx_Base.Xtx_core.XFE.Xtx_qcc_clk0.Xtx_dca.Xtxdca_base.Xidccana.XIstage1.Xifine.net753 (driver: pin XTx_Base.Xtx_core.XFE.Xtx_qcc_clk0.Xtx_dca.Xtxdca_base.Xidccana.XIstage1.Xifine.XMPA2.SRC)
827, XTx_Base.Xtx_core.XFE.Xtx_qcc_clk0.Xtx_dca.Xtxdca_base.Xidccana.XIstage1.Xifine.net755 (driver: pin XTx_Base.Xtx_core.XFE.Xtx_qcc_clk0.Xtx_dca.Xtxdca_base.Xidccana.XIstage1.Xifine.XMN2.DRN)
828, XTx_Base.Xtx_core.XFE.Xtx_qcc_clk0.Xtx_dca.Xtxdca_base.Xidccana.XIstage1.Xifine.net763 (driver: pin XTx_Base.Xtx_core.XFE.Xtx_qcc_clk0.Xtx_dca.Xtxdca_base.Xidccana.XIstage1.Xifine.XMP2_stack1.DRN)
829, XTx_Base.Xtx_core.XFE.Xtx_qcc_clk0.Xtx_dca.Xtxdca_base.Xidccana.XIstage1.Xifine.net735 (driver: pin XTx_Base.Xtx_core.XFE.Xtx_qcc_clk0.Xtx_dca.Xtxdca_base.Xidccana.XIstage1.Xifine.XMPA0.SRC)
830, XTx_Base.Xtx_core.XFE.Xtx_qcc_clk0.Xtx_dca.Xtxdca_base.Xidccana.XIstage1.Xifine.net766 (driver: pin XTx_Base.Xtx_core.XFE.Xtx_qcc_clk0.Xtx_dca.Xtxdca_base.Xidccana.XIstage1.Xifine.XMP2_stack2.DRN)
831, XTx_Base.Xtx_core.XFE.Xtx_qcc_clk0.Xtx_dca.Xtxdca_base.Xidccana.XIstage1.Xifine.net737 (driver: pin XTx_Base.Xtx_core.XFE.Xtx_qcc_clk0.Xtx_dca.Xtxdca_base.Xidccana.XIstage1.Xifine.XMN0.DRN)
832, XTx_Base.Xtx_core.XFE.Xtx_qcc_clk0.Xtx_dca.Xtxdca_base.Xidccana.XIstage1.Xifine.net768 (driver: pin XTx_Base.Xtx_core.XFE.Xtx_qcc_clk0.Xtx_dca.Xtxdca_base.Xidccana.XIstage1.Xifine.XMPA2_stack1.DRN)
833, XTx_Base.Xtx_core.XFE.Xtx_qcc_clk0.Xtx_dca.Xtxdca_base.Xidccana.XIstage1.Xifine.net744 (driver: pin XTx_Base.Xtx_core.XFE.Xtx_qcc_clk0.Xtx_dca.Xtxdca_base.Xidccana.XIstage1.Xifine.XMPA1.SRC)
834, XTx_Base.Xtx_core.XFE.Xtx_qcc_clk0.Xtx_dca.Xtxdca_base.Xidccana.XIstage1.Xifine.net773 (driver: pin XTx_Base.Xtx_core.XFE.Xtx_qcc_clk0.Xtx_dca.Xtxdca_base.Xidccana.XIstage1.Xifine.XMNA2_stack1.SRC)
835, XTx_Base.Xtx_core.XFE.Xtx_qcc_clk0.Xtx_dca.Xtxdca_base.Xidccana.XIstage2.Xicoarse.net598 (driver: pin XTx_Base.Xtx_core.XFE.Xtx_qcc_clk0.Xtx_dca.Xtxdca_base.Xidccana.XIstage2.Xicoarse.XMPA0.SRC)
836, XTx_Base.Xtx_core.XFE.Xtx_qcc_clk0.Xtx_dca.Xtxdca_base.Xidccana.XIstage2.Xicoarse.net600 (driver: pin XTx_Base.Xtx_core.XFE.Xtx_qcc_clk0.Xtx_dca.Xtxdca_base.Xidccana.XIstage2.Xicoarse.XMN0.DRN)
837, XTx_Base.Xtx_core.XFE.Xtx_qcc_clk0.Xtx_dca.Xtxdca_base.Xidccana.XIstage2.Xicoarse.net589 (driver: pin XTx_Base.Xtx_core.XFE.Xtx_qcc_clk0.Xtx_dca.Xtxdca_base.Xidccana.XIstage2.Xicoarse.XMPA1.SRC)
838, XTx_Base.Xtx_core.XFE.Xtx_qcc_clk0.Xtx_dca.Xtxdca_base.Xidccana.XIstage2.Xicoarse.net591 (driver: pin XTx_Base.Xtx_core.XFE.Xtx_qcc_clk0.Xtx_dca.Xtxdca_base.Xidccana.XIstage2.Xicoarse.XMNA1.SRC)
839, XTx_Base.Xtx_core.XFE.Xtx_qcc_clk0.Xtx_dca.Xtxdca_base.Xidccana.XIstage2.Xifine.net746 (driver: pin XTx_Base.Xtx_core.XFE.Xtx_qcc_clk0.Xtx_dca.Xtxdca_base.Xidccana.XIstage2.Xifine.XMN1.DRN)
840, XTx_Base.Xtx_core.XFE.Xtx_qcc_clk0.Xtx_dca.Xtxdca_base.Xidccana.XIstage2.Xifine.net776 (driver: pin XTx_Base.Xtx_core.XFE.Xtx_qcc_clk0.Xtx_dca.Xtxdca_base.Xidccana.XIstage2.Xifine.XMN2_stack1.DRN)
841, XTx_Base.Xtx_core.XFE.Xtx_qcc_clk0.Xtx_dca.Xtxdca_base.Xidccana.XIstage2.Xifine.net778 (driver: pin XTx_Base.Xtx_core.XFE.Xtx_qcc_clk0.Xtx_dca.Xtxdca_base.Xidccana.XIstage2.Xifine.XMN2_stack1.SRC)
842, XTx_Base.Xtx_core.XFE.Xtx_qcc_clk0.Xtx_dca.Xtxdca_base.Xidccana.XIstage2.Xifine.net753 (driver: pin XTx_Base.Xtx_core.XFE.Xtx_qcc_clk0.Xtx_dca.Xtxdca_base.Xidccana.XIstage2.Xifine.XMPA2.SRC)
843, XTx_Base.Xtx_core.XFE.Xtx_qcc_clk0.Xtx_dca.Xtxdca_base.Xidccana.XIstage2.Xifine.net755 (driver: pin XTx_Base.Xtx_core.XFE.Xtx_qcc_clk0.Xtx_dca.Xtxdca_base.Xidccana.XIstage2.Xifine.XMN2.DRN)
844, XTx_Base.Xtx_core.XFE.Xtx_qcc_clk0.Xtx_dca.Xtxdca_base.Xidccana.XIstage2.Xifine.net763 (driver: pin XTx_Base.Xtx_core.XFE.Xtx_qcc_clk0.Xtx_dca.Xtxdca_base.Xidccana.XIstage2.Xifine.XMP2_stack1.DRN)
845, XTx_Base.Xtx_core.XFE.Xtx_qcc_clk0.Xtx_dca.Xtxdca_base.Xidccana.XIstage2.Xifine.net735 (driver: pin XTx_Base.Xtx_core.XFE.Xtx_qcc_clk0.Xtx_dca.Xtxdca_base.Xidccana.XIstage2.Xifine.XMPA0.SRC)
846, XTx_Base.Xtx_core.XFE.Xtx_qcc_clk0.Xtx_dca.Xtxdca_base.Xidccana.XIstage2.Xifine.net737 (driver: pin XTx_Base.Xtx_core.XFE.Xtx_qcc_clk0.Xtx_dca.Xtxdca_base.Xidccana.XIstage2.Xifine.XMN0.DRN)
847, XTx_Base.Xtx_core.XFE.Xtx_qcc_clk0.Xtx_dca.Xtxdca_base.Xidccana.XIstage2.Xifine.net766 (driver: pin XTx_Base.Xtx_core.XFE.Xtx_qcc_clk0.Xtx_dca.Xtxdca_base.Xidccana.XIstage2.Xifine.XMP2_stack2.DRN)
848, XTx_Base.Xtx_core.XFE.Xtx_qcc_clk0.Xtx_dca.Xtxdca_base.Xidccana.XIstage2.Xifine.net768 (driver: pin XTx_Base.Xtx_core.XFE.Xtx_qcc_clk0.Xtx_dca.Xtxdca_base.Xidccana.XIstage2.Xifine.XMPA2_stack1.DRN)
849, XTx_Base.Xtx_core.XFE.Xtx_qcc_clk0.Xtx_dca.Xtxdca_base.Xidccana.XIstage2.Xifine.net773 (driver: pin XTx_Base.Xtx_core.XFE.Xtx_qcc_clk0.Xtx_dca.Xtxdca_base.Xidccana.XIstage2.Xifine.XMNA2_stack1.SRC)
850, XTx_Base.Xtx_core.XFE.Xtx_qcc_clk0.Xtx_dca.Xtxdca_base.Xidccana.XIstage2.Xifine.net744 (driver: pin XTx_Base.Xtx_core.XFE.Xtx_qcc_clk0.Xtx_dca.Xtxdca_base.Xidccana.XIstage2.Xifine.XMPA1.SRC)
851, XTx_Base.Xtx_core.XFE.Xtx_qcc_clk0.Xtx_bdl.fine_x[2] (driver: pin XTx_Base.Xtx_core.XFE.Xtx_qcc_clk0.Xtx_bdl.Xdecoder.XI30[2].XMPA.DRN)
852, XTx_Base.Xtx_core.XFE.Xtx_qcc_clk0.Xtx_bdl.fine[3] (driver: pin XTx_Base.Xtx_core.XFE.Xtx_qcc_clk0.Xtx_bdl.Xdecoder.XI31[3].XMPA.DRN)
853, XTx_Base.Xtx_core.XFE.Xtx_qcc_clk0.Xtx_bdl.fine_sc_x[2] (driver: pin XTx_Base.Xtx_core.XFE.Xtx_qcc_clk0.Xtx_bdl.Xdecoder.XI37.XMPA.DRN)
854, XTx_Base.Xtx_core.XFE.Xtx_qcc_clk0.Xtx_bdl.fine[7] (driver: pin XTx_Base.Xtx_core.XFE.Xtx_qcc_clk0.Xtx_bdl.Xdecoder.XI31[7].XMPA.DRN)
855, XTx_Base.Xtx_core.XFE.Xtx_qcc_clk0.Xtx_bdl.fine_x[6] (driver: pin XTx_Base.Xtx_core.XFE.Xtx_qcc_clk0.Xtx_bdl.Xdecoder.XI30[6].XMPA.DRN)
856, XTx_Base.Xtx_core.XFE.Xtx_qcc_clk0.Xtx_bdl.fine[2] (driver: pin XTx_Base.Xtx_core.XFE.Xtx_qcc_clk0.Xtx_bdl.Xdecoder.XI31[2].XMPA.DRN)
857, XTx_Base.Xtx_core.XFE.Xtx_qcc_clk0.Xtx_bdl.fine_x[1] (driver: pin XTx_Base.Xtx_core.XFE.Xtx_qcc_clk0.Xtx_bdl.Xdecoder.XI30[1].XMPA.DRN)
858, XTx_Base.Xtx_core.XFE.Xtx_qcc_clk0.Xtx_bdl.fine_x[5] (driver: pin XTx_Base.Xtx_core.XFE.Xtx_qcc_clk0.Xtx_bdl.Xdecoder.XI30[5].XMPA.DRN)
859, XTx_Base.Xtx_core.XFE.Xtx_qcc_clk0.Xtx_bdl.fine_sc_x[1] (driver: pin XTx_Base.Xtx_core.XFE.Xtx_qcc_clk0.Xtx_bdl.Xdecoder.XI36.XMPA.DRN)
860, XTx_Base.Xtx_core.XFE.Xtx_qcc_clk0.Xtx_bdl.fine[6] (driver: pin XTx_Base.Xtx_core.XFE.Xtx_qcc_clk0.Xtx_bdl.Xdecoder.XI31[6].XMPA.DRN)
861, XTx_Base.Xtx_core.XFE.Xtx_qcc_clk0.Xtx_bdl.pi_im_x (driver: pin XTx_Base.Xtx_core.XFE.Xtx_qcc_clk0.Xtx_bdl.Xdecoder.XI40.XMPA.DRN)
862, XTx_Base.Xtx_core.XFE.Xtx_qcc_clk0.Xtx_bdl.fine_sc[2] (driver: pin XTx_Base.Xtx_core.XFE.Xtx_qcc_clk0.Xtx_bdl.Xdecoder.XI34.XMNA1.DRN)
863, XTx_Base.Xtx_core.XFE.Xtx_qcc_clk0.Xtx_bdl.fine_x[0] (driver: pin XTx_Base.Xtx_core.XFE.Xtx_qcc_clk0.Xtx_bdl.Xdecoder.XI30[0].XMPA.DRN)
864, XTx_Base.Xtx_core.XFE.Xtx_qcc_clk0.Xtx_bdl.fine[1] (driver: pin XTx_Base.Xtx_core.XFE.Xtx_qcc_clk0.Xtx_bdl.Xdecoder.XI31[1].XMPA.DRN)
865, XTx_Base.Xtx_core.XFE.Xtx_qcc_clk0.Xtx_bdl.fine_sc_x[0] (driver: pin XTx_Base.Xtx_core.XFE.Xtx_qcc_clk0.Xtx_bdl.Xdecoder.XI38.XMPA.DRN)
866, XTx_Base.Xtx_core.XFE.Xtx_qcc_clk0.Xtx_bdl.fine[5] (driver: pin XTx_Base.Xtx_core.XFE.Xtx_qcc_clk0.Xtx_bdl.Xdecoder.XI31[5].XMPA.DRN)
867, XTx_Base.Xtx_core.XFE.Xtx_qcc_clk0.Xtx_bdl.fine_x[4] (driver: pin XTx_Base.Xtx_core.XFE.Xtx_qcc_clk0.Xtx_bdl.Xdecoder.XI30[4].XMPA.DRN)
868, XTx_Base.Xtx_core.XFE.Xtx_qcc_clk0.Xtx_bdl.fine_sc[1] (driver: pin XTx_Base.Xtx_core.XFE.Xtx_qcc_clk0.Xtx_bdl.Xdecoder.XI35.XMPA.DRN)
869, XTx_Base.Xtx_core.XFE.Xtx_qcc_clk0.Xtx_bdl.fine[0] (driver: pin XTx_Base.Xtx_core.XFE.Xtx_qcc_clk0.Xtx_bdl.Xdecoder.XI31[0].XMPA.DRN)
870, XTx_Base.Xtx_core.XFE.Xtx_qcc_clk0.Xtx_bdl.fine[4] (driver: pin XTx_Base.Xtx_core.XFE.Xtx_qcc_clk0.Xtx_bdl.Xdecoder.XI31[4].XMPA.DRN)
871, XTx_Base.Xtx_core.XFE.Xtx_qcc_clk0.Xtx_bdl.fine_x[3] (driver: pin XTx_Base.Xtx_core.XFE.Xtx_qcc_clk0.Xtx_bdl.Xdecoder.XI30[3].XMPA.DRN)
872, XTx_Base.Xtx_core.XFE.Xtx_qcc_clk0.Xtx_bdl.fine_x[7] (driver: pin XTx_Base.Xtx_core.XFE.Xtx_qcc_clk0.Xtx_bdl.Xdecoder.XI30[7].XMPA.DRN)
873, XTx_Base.Xtx_core.XFE.Xtx_qcc_clk0.Xtx_bdl.pi_im (driver: pin XTx_Base.Xtx_core.XFE.Xtx_qcc_clk0.Xtx_bdl.Xdecoder.XI41.XMPA.DRN)
874, XTx_Base.Xtx_core.XFE.Xtx_qcc_clk0.Xtx_bdl.fine_sc[0] (driver: pin XTx_Base.Xtx_core.XFE.Xtx_qcc_clk0.Xtx_bdl.Xdecoder.XI33.XMPA2.DRN)
875, XTx_Base.Xtx_core.XFE.Xtx_qcc_clk0.Xtx_bdl.XItielo.NH (driver: pin XTx_Base.Xtx_core.XFE.Xtx_qcc_clk0.Xtx_bdl.XItielo.XMP2.DRN)
876, XTx_Base.Xtx_core.XFE.Xtx_qcc_clk0.Xtx_bdl.XItielo.NL (driver: pin XTx_Base.Xtx_core.XFE.Xtx_qcc_clk0.Xtx_bdl.XItielo.XMN1.DRN)
877, XTx_Base.Xtx_core.XFE.Xtx_qcc_clk0.Xtx_bdl.XItiehi.NH (driver: pin XTx_Base.Xtx_core.XFE.Xtx_qcc_clk0.Xtx_bdl.XItiehi.XMP2.DRN)
878, XTx_Base.Xtx_core.XFE.Xtx_qcc_clk0.Xtx_bdl.XItiehi.NL (driver: pin XTx_Base.Xtx_core.XFE.Xtx_qcc_clk0.Xtx_bdl.XItiehi.XMN1.DRN)
879, XTx_Base.Xtx_core.XFE.Xtx_qcc_clk0.Xtx_bdl.XIcrs_delay.net37 (driver: pin XTx_Base.Xtx_core.XFE.Xtx_qcc_clk0.Xtx_bdl.XIcrs_delay.XFwd.XMNA1.DRN)
880, XTx_Base.Xtx_core.XFE.Xtx_qcc_clk0.Xtx_bdl.XIcrs_delay.XIcrs_odd[0].XFwd_odd.net23 (driver: pin XTx_Base.Xtx_core.XFE.Xtx_qcc_clk0.Xtx_bdl.XIcrs_delay.XIcrs_odd[0].XFwd_odd.XMN0.DRN)
881, XTx_Base.Xtx_core.XFE.Xtx_qcc_clk0.Xtx_bdl.XIcrs_delay.XIcrs_odd[0].XFwd_odd.X_N1 (driver: pin XTx_Base.Xtx_core.XFE.Xtx_qcc_clk0.Xtx_bdl.XIcrs_delay.XIcrs_odd[0].XFwd_odd.XMNA1.SRC)
882, XTx_Base.Xtx_core.XFE.Xtx_qcc_clk0.Xtx_bdl.XIcrs_delay.XIcrs_odd[0].XBwd_even.net23 (driver: pin XTx_Base.Xtx_core.XFE.Xtx_qcc_clk0.Xtx_bdl.XIcrs_delay.XIcrs_odd[0].XBwd_even.XMN0.DRN)
883, XTx_Base.Xtx_core.XFE.Xtx_qcc_clk0.Xtx_bdl.XIcrs_delay.XIcrs_odd[0].XBwd_even.X_N1 (driver: pin XTx_Base.Xtx_core.XFE.Xtx_qcc_clk0.Xtx_bdl.XIcrs_delay.XIcrs_odd[0].XBwd_even.XMNA1.SRC)
884, XTx_Base.Xtx_core.XFE.Xtx_qcc_clk0.Xtx_bdl.XIcrs_delay.XIcrs_odd[0].XFwd.net21 (driver: pin XTx_Base.Xtx_core.XFE.Xtx_qcc_clk0.Xtx_bdl.XIcrs_delay.XIcrs_odd[0].XFwd.XMN2.DRN)
885, XTx_Base.Xtx_core.XFE.Xtx_qcc_clk0.Xtx_bdl.XIcrs_delay.XIcrs_odd[0].XFwd.N1 (driver: pin XTx_Base.Xtx_core.XFE.Xtx_qcc_clk0.Xtx_bdl.XIcrs_delay.XIcrs_odd[0].XFwd.XMNA1.SRC)
886, XTx_Base.Xtx_core.XFE.Xtx_qcc_clk0.Xtx_bdl.XIcrs_delay.XIcrs_odd[0].XFwd.net17 (driver: pin XTx_Base.Xtx_core.XFE.Xtx_qcc_clk0.Xtx_bdl.XIcrs_delay.XIcrs_odd[0].XFwd.XMNA2_1.DRN)
887, XTx_Base.Xtx_core.XFE.Xtx_qcc_clk0.Xtx_bdl.XIcrs_delay.XIcrs_odd[0].XFwd.net18 (driver: pin XTx_Base.Xtx_core.XFE.Xtx_qcc_clk0.Xtx_bdl.XIcrs_delay.XIcrs_odd[0].XFwd.XMN0.DRN)
888, XTx_Base.Xtx_core.XFE.Xtx_qcc_clk0.Xtx_bdl.XIcrs_delay.XIcrs_odd[0].XBwd_odd.net23 (driver: pin XTx_Base.Xtx_core.XFE.Xtx_qcc_clk0.Xtx_bdl.XIcrs_delay.XIcrs_odd[0].XBwd_odd.XMN0.DRN)
889, XTx_Base.Xtx_core.XFE.Xtx_qcc_clk0.Xtx_bdl.XIcrs_delay.XIcrs_odd[0].XBwd_odd.X_N1 (driver: pin XTx_Base.Xtx_core.XFE.Xtx_qcc_clk0.Xtx_bdl.XIcrs_delay.XIcrs_odd[0].XBwd_odd.XMNA1.SRC)
890, XTx_Base.Xtx_core.XFE.Xtx_qcc_clk0.Xtx_bdl.XIcrs_delay.XIcrs_even[0].XBwd_even.net23 (driver: pin XTx_Base.Xtx_core.XFE.Xtx_qcc_clk0.Xtx_bdl.XIcrs_delay.XIcrs_even[0].XBwd_even.XMN0.DRN)
891, XTx_Base.Xtx_core.XFE.Xtx_qcc_clk0.Xtx_bdl.XIcrs_delay.XIcrs_even[0].XBwd_even.X_N1 (driver: pin XTx_Base.Xtx_core.XFE.Xtx_qcc_clk0.Xtx_bdl.XIcrs_delay.XIcrs_even[0].XBwd_even.XMNA1.SRC)
892, XTx_Base.Xtx_core.XFE.Xtx_qcc_clk0.Xtx_bdl.XIcrs_delay.XIcrs_even[0].XFwd_even.net23 (driver: pin XTx_Base.Xtx_core.XFE.Xtx_qcc_clk0.Xtx_bdl.XIcrs_delay.XIcrs_even[0].XFwd_even.XMN0.DRN)
893, XTx_Base.Xtx_core.XFE.Xtx_qcc_clk0.Xtx_bdl.XIcrs_delay.XIcrs_even[0].XFwd_even.X_N1 (driver: pin XTx_Base.Xtx_core.XFE.Xtx_qcc_clk0.Xtx_bdl.XIcrs_delay.XIcrs_even[0].XFwd_even.XMNA1.SRC)
894, XTx_Base.Xtx_core.XFE.Xtx_qcc_clk0.Xtx_bdl.XIcrs_delay.XIcrs_even[0].XFwd.net21 (driver: pin XTx_Base.Xtx_core.XFE.Xtx_qcc_clk0.Xtx_bdl.XIcrs_delay.XIcrs_even[0].XFwd.XMN2.DRN)
895, XTx_Base.Xtx_core.XFE.Xtx_qcc_clk0.Xtx_bdl.XIcrs_delay.XIcrs_even[0].XFwd.N1 (driver: pin XTx_Base.Xtx_core.XFE.Xtx_qcc_clk0.Xtx_bdl.XIcrs_delay.XIcrs_even[0].XFwd.XMNA1.SRC)
896, XTx_Base.Xtx_core.XFE.Xtx_qcc_clk0.Xtx_bdl.XIcrs_delay.XIcrs_even[0].XFwd.net17 (driver: pin XTx_Base.Xtx_core.XFE.Xtx_qcc_clk0.Xtx_bdl.XIcrs_delay.XIcrs_even[0].XFwd.XMNA2_1.DRN)
897, XTx_Base.Xtx_core.XFE.Xtx_qcc_clk0.Xtx_bdl.XIcrs_delay.XIcrs_even[0].XFwd.net18 (driver: pin XTx_Base.Xtx_core.XFE.Xtx_qcc_clk0.Xtx_bdl.XIcrs_delay.XIcrs_even[0].XFwd.XMN0.DRN)
898, XTx_Base.Xtx_core.XFE.Xtx_qcc_clk0.Xtx_bdl.XIcrs_delay.XIcrs_even[0].XBwd_odd.net23 (driver: pin XTx_Base.Xtx_core.XFE.Xtx_qcc_clk0.Xtx_bdl.XIcrs_delay.XIcrs_even[0].XBwd_odd.XMN0.DRN)
899, XTx_Base.Xtx_core.XFE.Xtx_qcc_clk0.Xtx_bdl.XIcrs_delay.XIcrs_even[0].XBwd_odd.X_N1 (driver: pin XTx_Base.Xtx_core.XFE.Xtx_qcc_clk0.Xtx_bdl.XIcrs_delay.XIcrs_even[0].XBwd_odd.XMNA1.SRC)
900, XTx_Base.Xtx_core.XFE.Xtx_qcc_clk0.Xtx_bdl.XIcrs_delay.XIcrs_odd[1].XFwd_odd.net23 (driver: pin XTx_Base.Xtx_core.XFE.Xtx_qcc_clk0.Xtx_bdl.XIcrs_delay.XIcrs_odd[1].XFwd_odd.XMN0.DRN)
901, XTx_Base.Xtx_core.XFE.Xtx_qcc_clk0.Xtx_bdl.XIcrs_delay.XIcrs_odd[1].XFwd_odd.X_N1 (driver: pin XTx_Base.Xtx_core.XFE.Xtx_qcc_clk0.Xtx_bdl.XIcrs_delay.XIcrs_odd[1].XFwd_odd.XMNA1.SRC)
902, XTx_Base.Xtx_core.XFE.Xtx_qcc_clk0.Xtx_bdl.XIcrs_delay.XIcrs_odd[1].XBwd_even.net23 (driver: pin XTx_Base.Xtx_core.XFE.Xtx_qcc_clk0.Xtx_bdl.XIcrs_delay.XIcrs_odd[1].XBwd_even.XMN0.DRN)
903, XTx_Base.Xtx_core.XFE.Xtx_qcc_clk0.Xtx_bdl.XIcrs_delay.XIcrs_odd[1].XBwd_even.X_N1 (driver: pin XTx_Base.Xtx_core.XFE.Xtx_qcc_clk0.Xtx_bdl.XIcrs_delay.XIcrs_odd[1].XBwd_even.XMNA1.SRC)
904, XTx_Base.Xtx_core.XFE.Xtx_qcc_clk0.Xtx_bdl.XIcrs_delay.XIcrs_odd[1].XFwd.net21 (driver: pin XTx_Base.Xtx_core.XFE.Xtx_qcc_clk0.Xtx_bdl.XIcrs_delay.XIcrs_odd[1].XFwd.XMN2.DRN)
905, XTx_Base.Xtx_core.XFE.Xtx_qcc_clk0.Xtx_bdl.XIcrs_delay.XIcrs_odd[1].XFwd.N1 (driver: pin XTx_Base.Xtx_core.XFE.Xtx_qcc_clk0.Xtx_bdl.XIcrs_delay.XIcrs_odd[1].XFwd.XMNA1.SRC)
906, XTx_Base.Xtx_core.XFE.Xtx_qcc_clk0.Xtx_bdl.XIcrs_delay.XIcrs_odd[1].XFwd.net17 (driver: pin XTx_Base.Xtx_core.XFE.Xtx_qcc_clk0.Xtx_bdl.XIcrs_delay.XIcrs_odd[1].XFwd.XMNA2_1.DRN)
907, XTx_Base.Xtx_core.XFE.Xtx_qcc_clk0.Xtx_bdl.XIcrs_delay.XIcrs_odd[1].XFwd.net18 (driver: pin XTx_Base.Xtx_core.XFE.Xtx_qcc_clk0.Xtx_bdl.XIcrs_delay.XIcrs_odd[1].XFwd.XMN0.DRN)
908, XTx_Base.Xtx_core.XFE.Xtx_qcc_clk0.Xtx_bdl.XIcrs_delay.XIcrs_odd[1].XBwd_odd.net23 (driver: pin XTx_Base.Xtx_core.XFE.Xtx_qcc_clk0.Xtx_bdl.XIcrs_delay.XIcrs_odd[1].XBwd_odd.XMN0.DRN)
909, XTx_Base.Xtx_core.XFE.Xtx_qcc_clk0.Xtx_bdl.XIcrs_delay.XIcrs_odd[1].XBwd_odd.X_N1 (driver: pin XTx_Base.Xtx_core.XFE.Xtx_qcc_clk0.Xtx_bdl.XIcrs_delay.XIcrs_odd[1].XBwd_odd.XMNA1.SRC)
910, XTx_Base.Xtx_core.XFE.Xtx_qcc_clk0.Xtx_bdl.XIcrs_delay.XFwd.net21 (driver: pin XTx_Base.Xtx_core.XFE.Xtx_qcc_clk0.Xtx_bdl.XIcrs_delay.XFwd.XMN2.DRN)
911, XTx_Base.Xtx_core.XFE.Xtx_qcc_clk0.Xtx_bdl.XIcrs_delay.XFwd.N1 (driver: pin XTx_Base.Xtx_core.XFE.Xtx_qcc_clk0.Xtx_bdl.XIcrs_delay.XFwd.XMNA1.SRC)
912, XTx_Base.Xtx_core.XFE.Xtx_qcc_clk0.Xtx_bdl.XIcrs_delay.XFwd.net17 (driver: pin XTx_Base.Xtx_core.XFE.Xtx_qcc_clk0.Xtx_bdl.XIcrs_delay.XFwd.XMNA2_1.DRN)
913, XTx_Base.Xtx_core.XFE.Xtx_qcc_clk0.Xtx_bdl.XIcrs_delay.XFwd.net18 (driver: pin XTx_Base.Xtx_core.XFE.Xtx_qcc_clk0.Xtx_bdl.XIcrs_delay.XFwd.XMN0.DRN)
914, XTx_Base.Xtx_core.XFE.Xtx_qcc_clk0.Xtx_bdl.XIcrs_delay.XIcrs_even[1].XBwd_even.net23 (driver: pin XTx_Base.Xtx_core.XFE.Xtx_qcc_clk0.Xtx_bdl.XIcrs_delay.XIcrs_even[1].XBwd_even.XMN0.DRN)
915, XTx_Base.Xtx_core.XFE.Xtx_qcc_clk0.Xtx_bdl.XIcrs_delay.XIcrs_even[1].XBwd_even.X_N1 (driver: pin XTx_Base.Xtx_core.XFE.Xtx_qcc_clk0.Xtx_bdl.XIcrs_delay.XIcrs_even[1].XBwd_even.XMNA1.SRC)
916, XTx_Base.Xtx_core.XFE.Xtx_qcc_clk0.Xtx_bdl.XIcrs_delay.XIcrs_even[1].XFwd_even.net23 (driver: pin XTx_Base.Xtx_core.XFE.Xtx_qcc_clk0.Xtx_bdl.XIcrs_delay.XIcrs_even[1].XFwd_even.XMN0.DRN)
917, XTx_Base.Xtx_core.XFE.Xtx_qcc_clk0.Xtx_bdl.XIcrs_delay.XIcrs_even[1].XFwd_even.X_N1 (driver: pin XTx_Base.Xtx_core.XFE.Xtx_qcc_clk0.Xtx_bdl.XIcrs_delay.XIcrs_even[1].XFwd_even.XMNA1.SRC)
918, XTx_Base.Xtx_core.XFE.Xtx_qcc_clk0.Xtx_bdl.XIcrs_delay.XIcrs_even[1].XFwd.net21 (driver: pin XTx_Base.Xtx_core.XFE.Xtx_qcc_clk0.Xtx_bdl.XIcrs_delay.XIcrs_even[1].XFwd.XMN2.DRN)
919, XTx_Base.Xtx_core.XFE.Xtx_qcc_clk0.Xtx_bdl.XIcrs_delay.XIcrs_even[1].XFwd.N1 (driver: pin XTx_Base.Xtx_core.XFE.Xtx_qcc_clk0.Xtx_bdl.XIcrs_delay.XIcrs_even[1].XFwd.XMNA1.SRC)
920, XTx_Base.Xtx_core.XFE.Xtx_qcc_clk0.Xtx_bdl.XIcrs_delay.XIcrs_even[1].XFwd.net17 (driver: pin XTx_Base.Xtx_core.XFE.Xtx_qcc_clk0.Xtx_bdl.XIcrs_delay.XIcrs_even[1].XFwd.XMNA2_1.DRN)
921, XTx_Base.Xtx_core.XFE.Xtx_qcc_clk0.Xtx_bdl.XIcrs_delay.XIcrs_even[1].XFwd.net18 (driver: pin XTx_Base.Xtx_core.XFE.Xtx_qcc_clk0.Xtx_bdl.XIcrs_delay.XIcrs_even[1].XFwd.XMN0.DRN)
922, XTx_Base.Xtx_core.XFE.Xtx_qcc_clk0.Xtx_bdl.XIcrs_delay.XIcrs_even[1].XBwd_odd.net23 (driver: pin XTx_Base.Xtx_core.XFE.Xtx_qcc_clk0.Xtx_bdl.XIcrs_delay.XIcrs_even[1].XBwd_odd.XMN0.DRN)
923, XTx_Base.Xtx_core.XFE.Xtx_qcc_clk0.Xtx_bdl.XIcrs_delay.XIcrs_even[1].XBwd_odd.X_N1 (driver: pin XTx_Base.Xtx_core.XFE.Xtx_qcc_clk0.Xtx_bdl.XIcrs_delay.XIcrs_even[1].XBwd_odd.XMNA1.SRC)
924, XTx_Base.Xtx_core.XFE.Xtx_qcc_clk0.Xtx_bdl.Xdecoder.net99[7] (driver: pin XTx_Base.Xtx_core.XFE.Xtx_qcc_clk0.Xtx_bdl.Xdecoder.XI24[7].XMPI1.DRN)
925, XTx_Base.Xtx_core.XFE.Xtx_qcc_clk0.Xtx_bdl.Xdecoder.pi_s[7] (driver: pin XTx_Base.Xtx_core.XFE.Xtx_qcc_clk0.Xtx_bdl.Xdecoder.XI25.XMPA.DRN)
926, XTx_Base.Xtx_core.XFE.Xtx_qcc_clk0.Xtx_bdl.Xdecoder.pi_s_x[6] (driver: pin XTx_Base.Xtx_core.XFE.Xtx_qcc_clk0.Xtx_bdl.Xdecoder.XI26.XMPA.DRN)
927, XTx_Base.Xtx_core.XFE.Xtx_qcc_clk0.Xtx_bdl.Xdecoder.net50 (driver: pin XTx_Base.Xtx_core.XFE.Xtx_qcc_clk0.Xtx_bdl.Xdecoder.XI3.XMNA1.DRN)
928, XTx_Base.Xtx_core.XFE.Xtx_qcc_clk0.Xtx_bdl.Xdecoder.net99[2] (driver: pin XTx_Base.Xtx_core.XFE.Xtx_qcc_clk0.Xtx_bdl.Xdecoder.XI24[2].XMPI1.DRN)
929, XTx_Base.Xtx_core.XFE.Xtx_qcc_clk0.Xtx_bdl.Xdecoder.pi_s[2] (driver: pin XTx_Base.Xtx_core.XFE.Xtx_qcc_clk0.Xtx_bdl.Xdecoder.XI22.XMNA1.DRN)
930, XTx_Base.Xtx_core.XFE.Xtx_qcc_clk0.Xtx_bdl.Xdecoder.pi_s_x[1] (driver: pin XTx_Base.Xtx_core.XFE.Xtx_qcc_clk0.Xtx_bdl.Xdecoder.XI28.XMPA.DRN)
931, XTx_Base.Xtx_core.XFE.Xtx_qcc_clk0.Xtx_bdl.Xdecoder.net58 (driver: pin XTx_Base.Xtx_core.XFE.Xtx_qcc_clk0.Xtx_bdl.Xdecoder.XI13.XMNA1.DRN)
932, XTx_Base.Xtx_core.XFE.Xtx_qcc_clk0.Xtx_bdl.Xdecoder.fine_pi_x[3] (driver: pin XTx_Base.Xtx_core.XFE.Xtx_qcc_clk0.Xtx_bdl.Xdecoder.XI188[3].XMPA.DRN)
933, XTx_Base.Xtx_core.XFE.Xtx_qcc_clk0.Xtx_bdl.Xdecoder.pi_s[5] (driver: pin XTx_Base.Xtx_core.XFE.Xtx_qcc_clk0.Xtx_bdl.Xdecoder.XI14.XMPA.DRN)
934, XTx_Base.Xtx_core.XFE.Xtx_qcc_clk0.Xtx_bdl.Xdecoder.net99[5] (driver: pin XTx_Base.Xtx_core.XFE.Xtx_qcc_clk0.Xtx_bdl.Xdecoder.XI24[5].XMPI1.DRN)
935, XTx_Base.Xtx_core.XFE.Xtx_qcc_clk0.Xtx_bdl.Xdecoder.pi_s_x[4] (driver: pin XTx_Base.Xtx_core.XFE.Xtx_qcc_clk0.Xtx_bdl.Xdecoder.XI32.XMPA.DRN)
936, XTx_Base.Xtx_core.XFE.Xtx_qcc_clk0.Xtx_bdl.Xdecoder.net99[0] (driver: pin XTx_Base.Xtx_core.XFE.Xtx_qcc_clk0.Xtx_bdl.Xdecoder.XI24[0].XMPI1.DRN)
937, XTx_Base.Xtx_core.XFE.Xtx_qcc_clk0.Xtx_bdl.Xdecoder.pi_s[0] (driver: pin XTx_Base.Xtx_core.XFE.Xtx_qcc_clk0.Xtx_bdl.Xdecoder.XI23.XMNA1.DRN)
938, XTx_Base.Xtx_core.XFE.Xtx_qcc_clk0.Xtx_bdl.Xdecoder.fine_pi_buf[2] (driver: pin XTx_Base.Xtx_core.XFE.Xtx_qcc_clk0.Xtx_bdl.Xdecoder.XI0[2].XMPA.DRN)
939, XTx_Base.Xtx_core.XFE.Xtx_qcc_clk0.Xtx_bdl.Xdecoder.fine_pi_x[1] (driver: pin XTx_Base.Xtx_core.XFE.Xtx_qcc_clk0.Xtx_bdl.Xdecoder.XI188[1].XMPA.DRN)
940, XTx_Base.Xtx_core.XFE.Xtx_qcc_clk0.Xtx_bdl.Xdecoder.pi_s_x[7] (driver: pin XTx_Base.Xtx_core.XFE.Xtx_qcc_clk0.Xtx_bdl.Xdecoder.XI21.XMPA.DRN)
941, XTx_Base.Xtx_core.XFE.Xtx_qcc_clk0.Xtx_bdl.Xdecoder.net60 (driver: pin XTx_Base.Xtx_core.XFE.Xtx_qcc_clk0.Xtx_bdl.Xdecoder.XI15.XMNA1.DRN)
942, XTx_Base.Xtx_core.XFE.Xtx_qcc_clk0.Xtx_bdl.Xdecoder.net99[3] (driver: pin XTx_Base.Xtx_core.XFE.Xtx_qcc_clk0.Xtx_bdl.Xdecoder.XI24[3].XMPI1.DRN)
943, XTx_Base.Xtx_core.XFE.Xtx_qcc_clk0.Xtx_bdl.Xdecoder.pi_s[3] (driver: pin XTx_Base.Xtx_core.XFE.Xtx_qcc_clk0.Xtx_bdl.Xdecoder.XI12.XMPA.DRN)
944, XTx_Base.Xtx_core.XFE.Xtx_qcc_clk0.Xtx_bdl.Xdecoder.pi_s_x[2] (driver: pin XTx_Base.Xtx_core.XFE.Xtx_qcc_clk0.Xtx_bdl.Xdecoder.XI27.XMPA.DRN)
945, XTx_Base.Xtx_core.XFE.Xtx_qcc_clk0.Xtx_bdl.Xdecoder.fine_sc_x[0] (driver: pin XTx_Base.Xtx_core.XFE.Xtx_qcc_clk0.Xtx_bdl.Xdecoder.XI2[0].XMPA.DRN)
946, XTx_Base.Xtx_core.XFE.Xtx_qcc_clk0.Xtx_bdl.Xdecoder.fine_pi_buf[0] (driver: pin XTx_Base.Xtx_core.XFE.Xtx_qcc_clk0.Xtx_bdl.Xdecoder.XI0[0].XMPA.DRN)
947, XTx_Base.Xtx_core.XFE.Xtx_qcc_clk0.Xtx_bdl.Xdecoder.net99[6] (driver: pin XTx_Base.Xtx_core.XFE.Xtx_qcc_clk0.Xtx_bdl.Xdecoder.XI24[6].XMPI1.DRN)
948, XTx_Base.Xtx_core.XFE.Xtx_qcc_clk0.Xtx_bdl.Xdecoder.pi_s[6] (driver: pin XTx_Base.Xtx_core.XFE.Xtx_qcc_clk0.Xtx_bdl.Xdecoder.XI19.XMNA1.DRN)
949, XTx_Base.Xtx_core.XFE.Xtx_qcc_clk0.Xtx_bdl.Xdecoder.pi_s_x[5] (driver: pin XTx_Base.Xtx_core.XFE.Xtx_qcc_clk0.Xtx_bdl.Xdecoder.XI39.XMPA.DRN)
950, XTx_Base.Xtx_core.XFE.Xtx_qcc_clk0.Xtx_bdl.Xdecoder.net99[1] (driver: pin XTx_Base.Xtx_core.XFE.Xtx_qcc_clk0.Xtx_bdl.Xdecoder.XI24[1].XMPI1.DRN)
951, XTx_Base.Xtx_core.XFE.Xtx_qcc_clk0.Xtx_bdl.Xdecoder.pi_s[1] (driver: pin XTx_Base.Xtx_core.XFE.Xtx_qcc_clk0.Xtx_bdl.Xdecoder.XI5.XMPA.DRN)
952, XTx_Base.Xtx_core.XFE.Xtx_qcc_clk0.Xtx_bdl.Xdecoder.pi_s_x[0] (driver: pin XTx_Base.Xtx_core.XFE.Xtx_qcc_clk0.Xtx_bdl.Xdecoder.XI29.XMPA.DRN)
953, XTx_Base.Xtx_core.XFE.Xtx_qcc_clk0.Xtx_bdl.Xdecoder.fine_pi_buf[3] (driver: pin XTx_Base.Xtx_core.XFE.Xtx_qcc_clk0.Xtx_bdl.Xdecoder.XI0[3].XMPA.DRN)
954, XTx_Base.Xtx_core.XFE.Xtx_qcc_clk0.Xtx_bdl.Xdecoder.fine_pi_x[2] (driver: pin XTx_Base.Xtx_core.XFE.Xtx_qcc_clk0.Xtx_bdl.Xdecoder.XI188[2].XMPA.DRN)
955, XTx_Base.Xtx_core.XFE.Xtx_qcc_clk0.Xtx_bdl.Xdecoder.net99[4] (driver: pin XTx_Base.Xtx_core.XFE.Xtx_qcc_clk0.Xtx_bdl.Xdecoder.XI24[4].XMPI1.DRN)
956, XTx_Base.Xtx_core.XFE.Xtx_qcc_clk0.Xtx_bdl.Xdecoder.pi_s[4] (driver: pin XTx_Base.Xtx_core.XFE.Xtx_qcc_clk0.Xtx_bdl.Xdecoder.XI17.XMNA1.DRN)
957, XTx_Base.Xtx_core.XFE.Xtx_qcc_clk0.Xtx_bdl.Xdecoder.pi_s_x[3] (driver: pin XTx_Base.Xtx_core.XFE.Xtx_qcc_clk0.Xtx_bdl.Xdecoder.XI11.XMPA.DRN)
958, XTx_Base.Xtx_core.XFE.Xtx_qcc_clk0.Xtx_bdl.Xdecoder.net74 (driver: pin XTx_Base.Xtx_core.XFE.Xtx_qcc_clk0.Xtx_bdl.Xdecoder.XI20.XMN3.DRN)
959, XTx_Base.Xtx_core.XFE.Xtx_qcc_clk0.Xtx_bdl.Xdecoder.fine_sc_x[1] (driver: pin XTx_Base.Xtx_core.XFE.Xtx_qcc_clk0.Xtx_bdl.Xdecoder.XI2[1].XMPA.DRN)
960, XTx_Base.Xtx_core.XFE.Xtx_qcc_clk0.Xtx_bdl.Xdecoder.net76 (driver: pin XTx_Base.Xtx_core.XFE.Xtx_qcc_clk0.Xtx_bdl.Xdecoder.XI4.XMNA1.DRN)
961, XTx_Base.Xtx_core.XFE.Xtx_qcc_clk0.Xtx_bdl.Xdecoder.fine_pi_buf[1] (driver: pin XTx_Base.Xtx_core.XFE.Xtx_qcc_clk0.Xtx_bdl.Xdecoder.XI0[1].XMPA.DRN)
962, XTx_Base.Xtx_core.XFE.Xtx_qcc_clk0.Xtx_bdl.Xdecoder.fine_pi_x[0] (driver: pin XTx_Base.Xtx_core.XFE.Xtx_qcc_clk0.Xtx_bdl.Xdecoder.XI188[0].XMPA.DRN)
963, XTx_Base.Xtx_core.XFE.Xtx_qcc_clk0.Xtx_bdl.Xdecoder.XI13.X_N1 (driver: pin XTx_Base.Xtx_core.XFE.Xtx_qcc_clk0.Xtx_bdl.Xdecoder.XI13.XMNA1.SRC)
964, XTx_Base.Xtx_core.XFE.Xtx_qcc_clk0.Xtx_bdl.Xdecoder.XI24[3].SN (driver: pin XTx_Base.Xtx_core.XFE.Xtx_qcc_clk0.Xtx_bdl.Xdecoder.XI24[3].XMPS.DRN)
965, XTx_Base.Xtx_core.XFE.Xtx_qcc_clk0.Xtx_bdl.Xdecoder.XI24[3].I1 (driver: pin XTx_Base.Xtx_core.XFE.Xtx_qcc_clk0.Xtx_bdl.Xdecoder.XI24[3].XMND1A.DRN)
966, XTx_Base.Xtx_core.XFE.Xtx_qcc_clk0.Xtx_bdl.Xdecoder.XI24[3].I2 (driver: pin XTx_Base.Xtx_core.XFE.Xtx_qcc_clk0.Xtx_bdl.Xdecoder.XI24[3].XMPD0.DRN)
967, XTx_Base.Xtx_core.XFE.Xtx_qcc_clk0.Xtx_bdl.Xdecoder.XI24[3].I3 (driver: pin XTx_Base.Xtx_core.XFE.Xtx_qcc_clk0.Xtx_bdl.Xdecoder.XI24[3].XMND1A.SRC)
968, XTx_Base.Xtx_core.XFE.Xtx_qcc_clk0.Xtx_bdl.Xdecoder.XI15.X_N1 (driver: pin XTx_Base.Xtx_core.XFE.Xtx_qcc_clk0.Xtx_bdl.Xdecoder.XI15.XMNA1.SRC)
969, XTx_Base.Xtx_core.XFE.Xtx_qcc_clk0.Xtx_bdl.Xdecoder.XI24[7].SN (driver: pin XTx_Base.Xtx_core.XFE.Xtx_qcc_clk0.Xtx_bdl.Xdecoder.XI24[7].XMPS.DRN)
970, XTx_Base.Xtx_core.XFE.Xtx_qcc_clk0.Xtx_bdl.Xdecoder.XI24[7].I1 (driver: pin XTx_Base.Xtx_core.XFE.Xtx_qcc_clk0.Xtx_bdl.Xdecoder.XI24[7].XMND1A.DRN)
971, XTx_Base.Xtx_core.XFE.Xtx_qcc_clk0.Xtx_bdl.Xdecoder.XI24[7].I2 (driver: pin XTx_Base.Xtx_core.XFE.Xtx_qcc_clk0.Xtx_bdl.Xdecoder.XI24[7].XMPD0.DRN)
972, XTx_Base.Xtx_core.XFE.Xtx_qcc_clk0.Xtx_bdl.Xdecoder.XI24[7].I3 (driver: pin XTx_Base.Xtx_core.XFE.Xtx_qcc_clk0.Xtx_bdl.Xdecoder.XI24[7].XMND1A.SRC)
973, XTx_Base.Xtx_core.XFE.Xtx_qcc_clk0.Xtx_bdl.Xdecoder.XI3.X_N1 (driver: pin XTx_Base.Xtx_core.XFE.Xtx_qcc_clk0.Xtx_bdl.Xdecoder.XI3.XMNA1.SRC)
974, XTx_Base.Xtx_core.XFE.Xtx_qcc_clk0.Xtx_bdl.Xdecoder.XI4.X_P1 (driver: pin XTx_Base.Xtx_core.XFE.Xtx_qcc_clk0.Xtx_bdl.Xdecoder.XI4.XMPA2.DRN)
975, XTx_Base.Xtx_core.XFE.Xtx_qcc_clk0.Xtx_bdl.Xdecoder.XI17.X_N1 (driver: pin XTx_Base.Xtx_core.XFE.Xtx_qcc_clk0.Xtx_bdl.Xdecoder.XI17.XMNA1.SRC)
976, XTx_Base.Xtx_core.XFE.Xtx_qcc_clk0.Xtx_bdl.Xdecoder.XI19.X_P1 (driver: pin XTx_Base.Xtx_core.XFE.Xtx_qcc_clk0.Xtx_bdl.Xdecoder.XI19.XMPA2.DRN)
977, XTx_Base.Xtx_core.XFE.Xtx_qcc_clk0.Xtx_bdl.Xdecoder.XI24[2].SN (driver: pin XTx_Base.Xtx_core.XFE.Xtx_qcc_clk0.Xtx_bdl.Xdecoder.XI24[2].XMPS.DRN)
978, XTx_Base.Xtx_core.XFE.Xtx_qcc_clk0.Xtx_bdl.Xdecoder.XI24[2].I1 (driver: pin XTx_Base.Xtx_core.XFE.Xtx_qcc_clk0.Xtx_bdl.Xdecoder.XI24[2].XMND1A.DRN)
979, XTx_Base.Xtx_core.XFE.Xtx_qcc_clk0.Xtx_bdl.Xdecoder.XI24[2].I2 (driver: pin XTx_Base.Xtx_core.XFE.Xtx_qcc_clk0.Xtx_bdl.Xdecoder.XI24[2].XMPD0.DRN)
980, XTx_Base.Xtx_core.XFE.Xtx_qcc_clk0.Xtx_bdl.Xdecoder.XI24[2].I3 (driver: pin XTx_Base.Xtx_core.XFE.Xtx_qcc_clk0.Xtx_bdl.Xdecoder.XI24[2].XMND1A.SRC)
981, XTx_Base.Xtx_core.XFE.Xtx_qcc_clk0.Xtx_bdl.Xdecoder.XI24[6].SN (driver: pin XTx_Base.Xtx_core.XFE.Xtx_qcc_clk0.Xtx_bdl.Xdecoder.XI24[6].XMPS.DRN)
982, XTx_Base.Xtx_core.XFE.Xtx_qcc_clk0.Xtx_bdl.Xdecoder.XI24[6].I1 (driver: pin XTx_Base.Xtx_core.XFE.Xtx_qcc_clk0.Xtx_bdl.Xdecoder.XI24[6].XMND1A.DRN)
983, XTx_Base.Xtx_core.XFE.Xtx_qcc_clk0.Xtx_bdl.Xdecoder.XI24[6].I2 (driver: pin XTx_Base.Xtx_core.XFE.Xtx_qcc_clk0.Xtx_bdl.Xdecoder.XI24[6].XMPD0.DRN)
984, XTx_Base.Xtx_core.XFE.Xtx_qcc_clk0.Xtx_bdl.Xdecoder.XI24[6].I3 (driver: pin XTx_Base.Xtx_core.XFE.Xtx_qcc_clk0.Xtx_bdl.Xdecoder.XI24[6].XMND1A.SRC)
985, XTx_Base.Xtx_core.XFE.Xtx_qcc_clk0.Xtx_bdl.Xdecoder.XI33.net23 (driver: pin XTx_Base.Xtx_core.XFE.Xtx_qcc_clk0.Xtx_bdl.Xdecoder.XI33.XMN0.DRN)
986, XTx_Base.Xtx_core.XFE.Xtx_qcc_clk0.Xtx_bdl.Xdecoder.XI33.X_N1 (driver: pin XTx_Base.Xtx_core.XFE.Xtx_qcc_clk0.Xtx_bdl.Xdecoder.XI33.XMNA1.SRC)
987, XTx_Base.Xtx_core.XFE.Xtx_qcc_clk0.Xtx_bdl.Xdecoder.XI24[1].SN (driver: pin XTx_Base.Xtx_core.XFE.Xtx_qcc_clk0.Xtx_bdl.Xdecoder.XI24[1].XMPS.DRN)
988, XTx_Base.Xtx_core.XFE.Xtx_qcc_clk0.Xtx_bdl.Xdecoder.XI24[1].I1 (driver: pin XTx_Base.Xtx_core.XFE.Xtx_qcc_clk0.Xtx_bdl.Xdecoder.XI24[1].XMND1A.DRN)
989, XTx_Base.Xtx_core.XFE.Xtx_qcc_clk0.Xtx_bdl.Xdecoder.XI24[1].I2 (driver: pin XTx_Base.Xtx_core.XFE.Xtx_qcc_clk0.Xtx_bdl.Xdecoder.XI24[1].XMPD0.DRN)
990, XTx_Base.Xtx_core.XFE.Xtx_qcc_clk0.Xtx_bdl.Xdecoder.XI24[1].I3 (driver: pin XTx_Base.Xtx_core.XFE.Xtx_qcc_clk0.Xtx_bdl.Xdecoder.XI24[1].XMND1A.SRC)
991, XTx_Base.Xtx_core.XFE.Xtx_qcc_clk0.Xtx_bdl.Xdecoder.XI34.net21 (driver: pin XTx_Base.Xtx_core.XFE.Xtx_qcc_clk0.Xtx_bdl.Xdecoder.XI34.XMP0.DRN)
992, XTx_Base.Xtx_core.XFE.Xtx_qcc_clk0.Xtx_bdl.Xdecoder.XI34.X_P1 (driver: pin XTx_Base.Xtx_core.XFE.Xtx_qcc_clk0.Xtx_bdl.Xdecoder.XI34.XMPA2.DRN)
993, XTx_Base.Xtx_core.XFE.Xtx_qcc_clk0.Xtx_bdl.Xdecoder.XI24[5].SN (driver: pin XTx_Base.Xtx_core.XFE.Xtx_qcc_clk0.Xtx_bdl.Xdecoder.XI24[5].XMPS.DRN)
994, XTx_Base.Xtx_core.XFE.Xtx_qcc_clk0.Xtx_bdl.Xdecoder.XI24[5].I1 (driver: pin XTx_Base.Xtx_core.XFE.Xtx_qcc_clk0.Xtx_bdl.Xdecoder.XI24[5].XMND1A.DRN)
995, XTx_Base.Xtx_core.XFE.Xtx_qcc_clk0.Xtx_bdl.Xdecoder.XI24[5].I2 (driver: pin XTx_Base.Xtx_core.XFE.Xtx_qcc_clk0.Xtx_bdl.Xdecoder.XI24[5].XMPD0.DRN)
996, XTx_Base.Xtx_core.XFE.Xtx_qcc_clk0.Xtx_bdl.Xdecoder.XI24[5].I3 (driver: pin XTx_Base.Xtx_core.XFE.Xtx_qcc_clk0.Xtx_bdl.Xdecoder.XI24[5].XMND1A.SRC)
997, XTx_Base.Xtx_core.XFE.Xtx_qcc_clk0.Xtx_bdl.Xdecoder.XI20.NH (driver: pin XTx_Base.Xtx_core.XFE.Xtx_qcc_clk0.Xtx_bdl.Xdecoder.XI20.XMP2.DRN)
998, XTx_Base.Xtx_core.XFE.Xtx_qcc_clk0.Xtx_bdl.Xdecoder.XI20.NL (driver: pin XTx_Base.Xtx_core.XFE.Xtx_qcc_clk0.Xtx_bdl.Xdecoder.XI20.XMN1.DRN)
999, XTx_Base.Xtx_core.XFE.Xtx_qcc_clk0.Xtx_bdl.Xdecoder.XI22.X_N1 (driver: pin XTx_Base.Xtx_core.XFE.Xtx_qcc_clk0.Xtx_bdl.Xdecoder.XI22.XMNA1.SRC)
1000, XTx_Base.Xtx_core.XFE.Xtx_qcc_clk0.Xtx_bdl.Xdecoder.XI23.X_N1 (driver: pin XTx_Base.Xtx_core.XFE.Xtx_qcc_clk0.Xtx_bdl.Xdecoder.XI23.XMNA1.SRC)
1001, XTx_Base.Xtx_core.XFE.Xtx_qcc_clk0.Xtx_bdl.Xdecoder.XI24[0].SN (driver: pin XTx_Base.Xtx_core.XFE.Xtx_qcc_clk0.Xtx_bdl.Xdecoder.XI24[0].XMPS.DRN)
1002, XTx_Base.Xtx_core.XFE.Xtx_qcc_clk0.Xtx_bdl.Xdecoder.XI24[0].I1 (driver: pin XTx_Base.Xtx_core.XFE.Xtx_qcc_clk0.Xtx_bdl.Xdecoder.XI24[0].XMND1A.DRN)
1003, XTx_Base.Xtx_core.XFE.Xtx_qcc_clk0.Xtx_bdl.Xdecoder.XI24[0].I2 (driver: pin XTx_Base.Xtx_core.XFE.Xtx_qcc_clk0.Xtx_bdl.Xdecoder.XI24[0].XMPD0.DRN)
1004, XTx_Base.Xtx_core.XFE.Xtx_qcc_clk0.Xtx_bdl.Xdecoder.XI24[0].I3 (driver: pin XTx_Base.Xtx_core.XFE.Xtx_qcc_clk0.Xtx_bdl.Xdecoder.XI24[0].XMND1A.SRC)
1005, XTx_Base.Xtx_core.XFE.Xtx_qcc_clk0.Xtx_bdl.Xdecoder.XI24[4].SN (driver: pin XTx_Base.Xtx_core.XFE.Xtx_qcc_clk0.Xtx_bdl.Xdecoder.XI24[4].XMPS.DRN)
1006, XTx_Base.Xtx_core.XFE.Xtx_qcc_clk0.Xtx_bdl.Xdecoder.XI24[4].I1 (driver: pin XTx_Base.Xtx_core.XFE.Xtx_qcc_clk0.Xtx_bdl.Xdecoder.XI24[4].XMND1A.DRN)
1007, XTx_Base.Xtx_core.XFE.Xtx_qcc_clk0.Xtx_bdl.Xdecoder.XI24[4].I2 (driver: pin XTx_Base.Xtx_core.XFE.Xtx_qcc_clk0.Xtx_bdl.Xdecoder.XI24[4].XMPD0.DRN)
1008, XTx_Base.Xtx_core.XFE.Xtx_qcc_clk0.Xtx_bdl.Xdecoder.XI24[4].I3 (driver: pin XTx_Base.Xtx_core.XFE.Xtx_qcc_clk0.Xtx_bdl.Xdecoder.XI24[4].XMND1A.SRC)
1009, XTx_Base.Xtx_core.XFE.Xtx_qcc_clk0.Xtx_bdl.XIfine_delay.rfb_en_bb (driver: pin XTx_Base.Xtx_core.XFE.Xtx_qcc_clk0.Xtx_bdl.XIfine_delay.XI5.XMPA.DRN)
1010, XTx_Base.Xtx_core.XFE.Xtx_qcc_clk0.Xtx_bdl.XIfine_delay.net54 (driver: pin XTx_Base.Xtx_core.XFE.Xtx_qcc_clk0.Xtx_bdl.XIfine_delay.XI31.XMPA.DRN)
1011, XTx_Base.Xtx_core.XFE.Xtx_qcc_clk0.Xtx_bdl.XIfine_delay.x[2] (driver: pin XTx_Base.Xtx_core.XFE.Xtx_qcc_clk0.Xtx_bdl.XIfine_delay.XIshunt_cap.XI9.XMPA.DRN)
1012, XTx_Base.Xtx_core.XFE.Xtx_qcc_clk0.Xtx_bdl.XIfine_delay.x[1] (driver: pin XTx_Base.Xtx_core.XFE.Xtx_qcc_clk0.Xtx_bdl.XIfine_delay.XIshunt_cap.XI17.XMPA.DRN)
1013, XTx_Base.Xtx_core.XFE.Xtx_qcc_clk0.Xtx_bdl.XIfine_delay.rfb_en_b (driver: pin XTx_Base.Xtx_core.XFE.Xtx_qcc_clk0.Xtx_bdl.XIfine_delay.XI4.XMPA.DRN)
1014, XTx_Base.Xtx_core.XFE.Xtx_qcc_clk0.Xtx_bdl.XIfine_delay.x[0] (driver: pin XTx_Base.Xtx_core.XFE.Xtx_qcc_clk0.Xtx_bdl.XIfine_delay.XIshunt_cap.XI15.XMPA.DRN)
1015, XTx_Base.Xtx_core.XFE.Xtx_qcc_clk0.Xtx_bdl.XIfine_delay.net20 (driver: pin XTx_Base.Xtx_core.XFE.Xtx_qcc_clk0.Xtx_bdl.XIfine_delay.XI14.XMPA.DRN)
1016, XTx_Base.Xtx_core.XFE.Xtx_qcc_clk0.Xtx_bdl.XIfine_delay.net26 (driver: pin XTx_Base.Xtx_core.XFE.Xtx_qcc_clk0.Xtx_bdl.XIfine_delay.XI20.XMPA.SRC)
1017, XTx_Base.Xtx_core.XFE.Xtx_qcc_clk0.Xtx_bdl.XIfine_delay.net27 (driver: pin XTx_Base.Xtx_core.XFE.Xtx_qcc_clk0.Xtx_bdl.XIfine_delay.XI22.XMPA.DRN)
1018, XTx_Base.Xtx_core.XFE.Xtx_qcc_clk0.Xtx_bdl.XIfine_delay.XIshunt_cap.net21 (driver: pin XTx_Base.Xtx_core.XFE.Xtx_qcc_clk0.Xtx_bdl.XIfine_delay.XIshunt_cap.XI15.XMPA.SRC)
1019, XTx_Base.Xtx_core.XFE.Xtx_qcc_clk0.Xtx_bdl.XIfine_delay.XIshunt_cap.net22 (driver: pin XTx_Base.Xtx_core.XFE.Xtx_qcc_clk0.Xtx_bdl.XIfine_delay.XIshunt_cap.XI17.XMPA.SRC)
1020, XTx_Base.Xtx_core.XFE.Xtx_qcc_clk90.Xtx_se2diff.rfb_en_bb (driver: pin XTx_Base.Xtx_core.XFE.Xtx_qcc_clk90.Xtx_se2diff.XI115.XMPA.DRN)
1021, XTx_Base.Xtx_core.XFE.Xtx_qcc_clk90.Xtx_se2diff.rfb_en_b (driver: pin XTx_Base.Xtx_core.XFE.Xtx_qcc_clk90.Xtx_se2diff.XI114.XMPA.DRN)
1022, XTx_Base.Xtx_core.XFE.Xtx_qcc_clk90.Xtx_dca.Xtxdca_base.pfine1ctl[2] (driver: pin XTx_Base.Xtx_core.XFE.Xtx_qcc_clk90.Xtx_dca.Xtxdca_base.XIdigctl.XI42[2].XMPI1.DRN)
1023, XTx_Base.Xtx_core.XFE.Xtx_qcc_clk90.Xtx_dca.Xtxdca_base.pfine1ctl[5] (driver: pin XTx_Base.Xtx_core.XFE.Xtx_qcc_clk90.Xtx_dca.Xtxdca_base.XIdigctl.XI42[5].XMPI1.DRN)
1024, XTx_Base.Xtx_core.XFE.Xtx_qcc_clk90.Xtx_dca.Xtxdca_base.nfine1ctl[0] (driver: pin XTx_Base.Xtx_core.XFE.Xtx_qcc_clk90.Xtx_dca.Xtxdca_base.XIdigctl.XI43[0].XMPI1.DRN)
1025, XTx_Base.Xtx_core.XFE.Xtx_qcc_clk90.Xtx_dca.Xtxdca_base.nfine1ctl[3] (driver: pin XTx_Base.Xtx_core.XFE.Xtx_qcc_clk90.Xtx_dca.Xtxdca_base.XIdigctl.XI43[3].XMPI1.DRN)
1026, XTx_Base.Xtx_core.XFE.Xtx_qcc_clk90.Xtx_dca.Xtxdca_base.pcoar1ctl[1] (driver: pin XTx_Base.Xtx_core.XFE.Xtx_qcc_clk90.Xtx_dca.Xtxdca_base.XIdigctl.XI44[1].XMPI1.DRN)
1027, XTx_Base.Xtx_core.XFE.Xtx_qcc_clk90.Xtx_dca.Xtxdca_base.pfine1ctl[0] (driver: pin XTx_Base.Xtx_core.XFE.Xtx_qcc_clk90.Xtx_dca.Xtxdca_base.XIdigctl.XI42[0].XMPI1.DRN)
1028, XTx_Base.Xtx_core.XFE.Xtx_qcc_clk90.Xtx_dca.Xtxdca_base.ncoar1ctl[2] (driver: pin XTx_Base.Xtx_core.XFE.Xtx_qcc_clk90.Xtx_dca.Xtxdca_base.XIdigctl.XI45[2].XMPI1.DRN)
1029, XTx_Base.Xtx_core.XFE.Xtx_qcc_clk90.Xtx_dca.Xtxdca_base.pfine1ctl[3] (driver: pin XTx_Base.Xtx_core.XFE.Xtx_qcc_clk90.Xtx_dca.Xtxdca_base.XIdigctl.XI42[3].XMPI1.DRN)
1030, XTx_Base.Xtx_core.XFE.Xtx_qcc_clk90.Xtx_dca.Xtxdca_base.nfine1ctl[1] (driver: pin XTx_Base.Xtx_core.XFE.Xtx_qcc_clk90.Xtx_dca.Xtxdca_base.XIdigctl.XI43[1].XMPI1.DRN)
1031, XTx_Base.Xtx_core.XFE.Xtx_qcc_clk90.Xtx_dca.Xtxdca_base.nfine1ctl[4] (driver: pin XTx_Base.Xtx_core.XFE.Xtx_qcc_clk90.Xtx_dca.Xtxdca_base.XIdigctl.XI43[4].XMPI1.DRN)
1032, XTx_Base.Xtx_core.XFE.Xtx_qcc_clk90.Xtx_dca.Xtxdca_base.pcoar1ctl[2] (driver: pin XTx_Base.Xtx_core.XFE.Xtx_qcc_clk90.Xtx_dca.Xtxdca_base.XIdigctl.XI44[2].XMPI1.DRN)
1033, XTx_Base.Xtx_core.XFE.Xtx_qcc_clk90.Xtx_dca.Xtxdca_base.ncoar1ctl[0] (driver: pin XTx_Base.Xtx_core.XFE.Xtx_qcc_clk90.Xtx_dca.Xtxdca_base.XIdigctl.XI45[0].XMPI1.DRN)
1034, XTx_Base.Xtx_core.XFE.Xtx_qcc_clk90.Xtx_dca.Xtxdca_base.pfine1ctl[1] (driver: pin XTx_Base.Xtx_core.XFE.Xtx_qcc_clk90.Xtx_dca.Xtxdca_base.XIdigctl.XI42[1].XMPI1.DRN)
1035, XTx_Base.Xtx_core.XFE.Xtx_qcc_clk90.Xtx_dca.Xtxdca_base.ncoar1ctl[3] (driver: pin XTx_Base.Xtx_core.XFE.Xtx_qcc_clk90.Xtx_dca.Xtxdca_base.XIdigctl.XI45[3].XMPI1.DRN)
1036, XTx_Base.Xtx_core.XFE.Xtx_qcc_clk90.Xtx_dca.Xtxdca_base.pfine1ctl[4] (driver: pin XTx_Base.Xtx_core.XFE.Xtx_qcc_clk90.Xtx_dca.Xtxdca_base.XIdigctl.XI42[4].XMPI1.DRN)
1037, XTx_Base.Xtx_core.XFE.Xtx_qcc_clk90.Xtx_dca.Xtxdca_base.nfine1ctl[2] (driver: pin XTx_Base.Xtx_core.XFE.Xtx_qcc_clk90.Xtx_dca.Xtxdca_base.XIdigctl.XI43[2].XMPI1.DRN)
1038, XTx_Base.Xtx_core.XFE.Xtx_qcc_clk90.Xtx_dca.Xtxdca_base.nfine1ctl[5] (driver: pin XTx_Base.Xtx_core.XFE.Xtx_qcc_clk90.Xtx_dca.Xtxdca_base.XIdigctl.XI43[5].XMPI1.DRN)
1039, XTx_Base.Xtx_core.XFE.Xtx_qcc_clk90.Xtx_dca.Xtxdca_base.pcoar1ctl[0] (driver: pin XTx_Base.Xtx_core.XFE.Xtx_qcc_clk90.Xtx_dca.Xtxdca_base.XIdigctl.XI44[0].XMPI1.DRN)
1040, XTx_Base.Xtx_core.XFE.Xtx_qcc_clk90.Xtx_dca.Xtxdca_base.pcoar1ctl[3] (driver: pin XTx_Base.Xtx_core.XFE.Xtx_qcc_clk90.Xtx_dca.Xtxdca_base.XIdigctl.XI44[3].XMPI1.DRN)
1041, XTx_Base.Xtx_core.XFE.Xtx_qcc_clk90.Xtx_dca.Xtxdca_base.ncoar1ctl[1] (driver: pin XTx_Base.Xtx_core.XFE.Xtx_qcc_clk90.Xtx_dca.Xtxdca_base.XIdigctl.XI45[1].XMPI1.DRN)
1042, XTx_Base.Xtx_core.XFE.Xtx_qcc_clk90.Xtx_dca.Xtxdca_base.XIdigctl.net206[0] (driver: pin XTx_Base.Xtx_core.XFE.Xtx_qcc_clk90.Xtx_dca.Xtxdca_base.XIdigctl.XIcoarsedec.Xidec_nd7.XMNA1.DRN)
1043, XTx_Base.Xtx_core.XFE.Xtx_qcc_clk90.Xtx_dca.Xtxdca_base.XIdigctl.net205[1] (driver: pin XTx_Base.Xtx_core.XFE.Xtx_qcc_clk90.Xtx_dca.Xtxdca_base.XIdigctl.XIcoarsedec.Xidec_nd9.XMNA1.DRN)
1044, XTx_Base.Xtx_core.XFE.Xtx_qcc_clk90.Xtx_dca.Xtxdca_base.XIdigctl.net203[0] (driver: pin XTx_Base.Xtx_core.XFE.Xtx_qcc_clk90.Xtx_dca.Xtxdca_base.XIdigctl.Xidecodern.Xidec_nd6.XMPA2.DRN)
1045, XTx_Base.Xtx_core.XFE.Xtx_qcc_clk90.Xtx_dca.Xtxdca_base.XIdigctl.net203[4] (driver: pin XTx_Base.Xtx_core.XFE.Xtx_qcc_clk90.Xtx_dca.Xtxdca_base.XIdigctl.Xidecodern.XI45.XMPA.DRN)
1046, XTx_Base.Xtx_core.XFE.Xtx_qcc_clk90.Xtx_dca.Xtxdca_base.XIdigctl.net201[3] (driver: pin XTx_Base.Xtx_core.XFE.Xtx_qcc_clk90.Xtx_dca.Xtxdca_base.XIdigctl.Xidecoderp.Xidec_nd7.XMNA1.DRN)
1047, XTx_Base.Xtx_core.XFE.Xtx_qcc_clk90.Xtx_dca.Xtxdca_base.XIdigctl.net206[3] (driver: pin XTx_Base.Xtx_core.XFE.Xtx_qcc_clk90.Xtx_dca.Xtxdca_base.XIdigctl.XIcoarsedec.XI40.XMPA.DRN)
1048, XTx_Base.Xtx_core.XFE.Xtx_qcc_clk90.Xtx_dca.Xtxdca_base.XIdigctl.net205[0] (driver: pin XTx_Base.Xtx_core.XFE.Xtx_qcc_clk90.Xtx_dca.Xtxdca_base.XIdigctl.XIcoarsedec.XI39.XMPA.DRN)
1049, XTx_Base.Xtx_core.XFE.Xtx_qcc_clk90.Xtx_dca.Xtxdca_base.XIdigctl.net203[3] (driver: pin XTx_Base.Xtx_core.XFE.Xtx_qcc_clk90.Xtx_dca.Xtxdca_base.XIdigctl.Xidecodern.XI46.XMPA.DRN)
1050, XTx_Base.Xtx_core.XFE.Xtx_qcc_clk90.Xtx_dca.Xtxdca_base.XIdigctl.net201[2] (driver: pin XTx_Base.Xtx_core.XFE.Xtx_qcc_clk90.Xtx_dca.Xtxdca_base.XIdigctl.Xidecoderp.Xidec_nd3.XMPA2.DRN)
1051, XTx_Base.Xtx_core.XFE.Xtx_qcc_clk90.Xtx_dca.Xtxdca_base.XIdigctl.net206[2] (driver: pin XTx_Base.Xtx_core.XFE.Xtx_qcc_clk90.Xtx_dca.Xtxdca_base.XIdigctl.XIcoarsedec.Xidec_nd5.XMNA1.DRN)
1052, XTx_Base.Xtx_core.XFE.Xtx_qcc_clk90.Xtx_dca.Xtxdca_base.XIdigctl.net205[3] (driver: pin XTx_Base.Xtx_core.XFE.Xtx_qcc_clk90.Xtx_dca.Xtxdca_base.XIdigctl.XIcoarsedec.XI37.XMPA.DRN)
1053, XTx_Base.Xtx_core.XFE.Xtx_qcc_clk90.Xtx_dca.Xtxdca_base.XIdigctl.net203[2] (driver: pin XTx_Base.Xtx_core.XFE.Xtx_qcc_clk90.Xtx_dca.Xtxdca_base.XIdigctl.Xidecodern.XI47.XMPA.DRN)
1054, XTx_Base.Xtx_core.XFE.Xtx_qcc_clk90.Xtx_dca.Xtxdca_base.XIdigctl.net201[1] (driver: pin XTx_Base.Xtx_core.XFE.Xtx_qcc_clk90.Xtx_dca.Xtxdca_base.XIdigctl.Xidecoderp.XI41.XMPA.DRN)
1055, XTx_Base.Xtx_core.XFE.Xtx_qcc_clk90.Xtx_dca.Xtxdca_base.XIdigctl.net201[5] (driver: pin XTx_Base.Xtx_core.XFE.Xtx_qcc_clk90.Xtx_dca.Xtxdca_base.XIdigctl.Xidecoderp.Xidec_nr0.XMPA2.DRN)
1056, XTx_Base.Xtx_core.XFE.Xtx_qcc_clk90.Xtx_dca.Xtxdca_base.XIdigctl.net206[1] (driver: pin XTx_Base.Xtx_core.XFE.Xtx_qcc_clk90.Xtx_dca.Xtxdca_base.XIdigctl.XIcoarsedec.XI41.XMPA.DRN)
1057, XTx_Base.Xtx_core.XFE.Xtx_qcc_clk90.Xtx_dca.Xtxdca_base.XIdigctl.net205[2] (driver: pin XTx_Base.Xtx_core.XFE.Xtx_qcc_clk90.Xtx_dca.Xtxdca_base.XIdigctl.XIcoarsedec.XI38.XMPA.DRN)
1058, XTx_Base.Xtx_core.XFE.Xtx_qcc_clk90.Xtx_dca.Xtxdca_base.XIdigctl.net203[1] (driver: pin XTx_Base.Xtx_core.XFE.Xtx_qcc_clk90.Xtx_dca.Xtxdca_base.XIdigctl.Xidecodern.XI48.XMPA.DRN)
1059, XTx_Base.Xtx_core.XFE.Xtx_qcc_clk90.Xtx_dca.Xtxdca_base.XIdigctl.net203[5] (driver: pin XTx_Base.Xtx_core.XFE.Xtx_qcc_clk90.Xtx_dca.Xtxdca_base.XIdigctl.Xidecodern.XI42.XMPA.DRN)
1060, XTx_Base.Xtx_core.XFE.Xtx_qcc_clk90.Xtx_dca.Xtxdca_base.XIdigctl.net201[0] (driver: pin XTx_Base.Xtx_core.XFE.Xtx_qcc_clk90.Xtx_dca.Xtxdca_base.XIdigctl.Xidecoderp.Xidec_nd6.XMNA1.DRN)
1061, XTx_Base.Xtx_core.XFE.Xtx_qcc_clk90.Xtx_dca.Xtxdca_base.XIdigctl.net201[4] (driver: pin XTx_Base.Xtx_core.XFE.Xtx_qcc_clk90.Xtx_dca.Xtxdca_base.XIdigctl.Xidecoderp.XI42.XMPA.DRN)
1062, XTx_Base.Xtx_core.XFE.Xtx_qcc_clk90.Xtx_dca.Xtxdca_base.XIdigctl.XI42[1].I1 (driver: pin XTx_Base.Xtx_core.XFE.Xtx_qcc_clk90.Xtx_dca.Xtxdca_base.XIdigctl.XI42[1].XMPA.DRN)
1063, XTx_Base.Xtx_core.XFE.Xtx_qcc_clk90.Xtx_dca.Xtxdca_base.XIdigctl.XI42[4].I1 (driver: pin XTx_Base.Xtx_core.XFE.Xtx_qcc_clk90.Xtx_dca.Xtxdca_base.XIdigctl.XI42[4].XMPA.DRN)
1064, XTx_Base.Xtx_core.XFE.Xtx_qcc_clk90.Xtx_dca.Xtxdca_base.XIdigctl.XI45[2].I1 (driver: pin XTx_Base.Xtx_core.XFE.Xtx_qcc_clk90.Xtx_dca.Xtxdca_base.XIdigctl.XI45[2].XMPA.DRN)
1065, XTx_Base.Xtx_core.XFE.Xtx_qcc_clk90.Xtx_dca.Xtxdca_base.XIdigctl.XI44[0].I1 (driver: pin XTx_Base.Xtx_core.XFE.Xtx_qcc_clk90.Xtx_dca.Xtxdca_base.XIdigctl.XI44[0].XMPA.DRN)
1066, XTx_Base.Xtx_core.XFE.Xtx_qcc_clk90.Xtx_dca.Xtxdca_base.XIdigctl.XI44[3].I1 (driver: pin XTx_Base.Xtx_core.XFE.Xtx_qcc_clk90.Xtx_dca.Xtxdca_base.XIdigctl.XI44[3].XMPA.DRN)
1067, XTx_Base.Xtx_core.XFE.Xtx_qcc_clk90.Xtx_dca.Xtxdca_base.XIdigctl.XI43[1].I1 (driver: pin XTx_Base.Xtx_core.XFE.Xtx_qcc_clk90.Xtx_dca.Xtxdca_base.XIdigctl.XI43[1].XMPA.DRN)
1068, XTx_Base.Xtx_core.XFE.Xtx_qcc_clk90.Xtx_dca.Xtxdca_base.XIdigctl.XI43[4].I1 (driver: pin XTx_Base.Xtx_core.XFE.Xtx_qcc_clk90.Xtx_dca.Xtxdca_base.XIdigctl.XI43[4].XMPA.DRN)
1069, XTx_Base.Xtx_core.XFE.Xtx_qcc_clk90.Xtx_dca.Xtxdca_base.XIdigctl.XI42[2].I1 (driver: pin XTx_Base.Xtx_core.XFE.Xtx_qcc_clk90.Xtx_dca.Xtxdca_base.XIdigctl.XI42[2].XMPA.DRN)
1070, XTx_Base.Xtx_core.XFE.Xtx_qcc_clk90.Xtx_dca.Xtxdca_base.XIdigctl.XI42[5].I1 (driver: pin XTx_Base.Xtx_core.XFE.Xtx_qcc_clk90.Xtx_dca.Xtxdca_base.XIdigctl.XI42[5].XMPA.DRN)
1071, XTx_Base.Xtx_core.XFE.Xtx_qcc_clk90.Xtx_dca.Xtxdca_base.XIdigctl.XI45[0].I1 (driver: pin XTx_Base.Xtx_core.XFE.Xtx_qcc_clk90.Xtx_dca.Xtxdca_base.XIdigctl.XI45[0].XMPA.DRN)
1072, XTx_Base.Xtx_core.XFE.Xtx_qcc_clk90.Xtx_dca.Xtxdca_base.XIdigctl.XIcoarsedec.coarsectl[0] (driver: pin XTx_Base.Xtx_core.XFE.Xtx_qcc_clk90.Xtx_dca.Xtxdca_base.XIdigctl.XIcoarsedec.Xidec_inv6[0].XMPA.DRN)
1073, XTx_Base.Xtx_core.XFE.Xtx_qcc_clk90.Xtx_dca.Xtxdca_base.XIdigctl.XIcoarsedec.coarsectl[3] (driver: pin XTx_Base.Xtx_core.XFE.Xtx_qcc_clk90.Xtx_dca.Xtxdca_base.XIdigctl.XIcoarsedec.Xidec_inv6[3].XMPA.DRN)
1074, XTx_Base.Xtx_core.XFE.Xtx_qcc_clk90.Xtx_dca.Xtxdca_base.XIdigctl.XIcoarsedec.net400 (driver: pin XTx_Base.Xtx_core.XFE.Xtx_qcc_clk90.Xtx_dca.Xtxdca_base.XIdigctl.XIcoarsedec.Xidec_an0.XMNA1.DRN)
1075, XTx_Base.Xtx_core.XFE.Xtx_qcc_clk90.Xtx_dca.Xtxdca_base.XIdigctl.XIcoarsedec.s10 (driver: pin XTx_Base.Xtx_core.XFE.Xtx_qcc_clk90.Xtx_dca.Xtxdca_base.XIdigctl.XIcoarsedec.Xidec_inv2.XMPA.DRN)
1076, XTx_Base.Xtx_core.XFE.Xtx_qcc_clk90.Xtx_dca.Xtxdca_base.XIdigctl.XIcoarsedec.s11 (driver: pin XTx_Base.Xtx_core.XFE.Xtx_qcc_clk90.Xtx_dca.Xtxdca_base.XIdigctl.XIcoarsedec.Xidec_nd3.XMNA1.DRN)
1077, XTx_Base.Xtx_core.XFE.Xtx_qcc_clk90.Xtx_dca.Xtxdca_base.XIdigctl.XIcoarsedec.s2 (driver: pin XTx_Base.Xtx_core.XFE.Xtx_qcc_clk90.Xtx_dca.Xtxdca_base.XIdigctl.XIcoarsedec.Xidec_nd2.XMNA1.DRN)
1078, XTx_Base.Xtx_core.XFE.Xtx_qcc_clk90.Xtx_dca.Xtxdca_base.XIdigctl.XIcoarsedec.s3 (driver: pin XTx_Base.Xtx_core.XFE.Xtx_qcc_clk90.Xtx_dca.Xtxdca_base.XIdigctl.XIcoarsedec.Xidec_nd6.XMNA1.DRN)
1079, XTx_Base.Xtx_core.XFE.Xtx_qcc_clk90.Xtx_dca.Xtxdca_base.XIdigctl.XIcoarsedec.coarsectl4b (driver: pin XTx_Base.Xtx_core.XFE.Xtx_qcc_clk90.Xtx_dca.Xtxdca_base.XIdigctl.XIcoarsedec.Xidec_ctl4inv.XMPA.DRN)
1080, XTx_Base.Xtx_core.XFE.Xtx_qcc_clk90.Xtx_dca.Xtxdca_base.XIdigctl.XIcoarsedec.coarsectl_b[1] (driver: pin XTx_Base.Xtx_core.XFE.Xtx_qcc_clk90.Xtx_dca.Xtxdca_base.XIdigctl.XIcoarsedec.Xidec_inv0[1].XMPA.DRN)
1081, XTx_Base.Xtx_core.XFE.Xtx_qcc_clk90.Xtx_dca.Xtxdca_base.XIdigctl.XIcoarsedec.s5 (driver: pin XTx_Base.Xtx_core.XFE.Xtx_qcc_clk90.Xtx_dca.Xtxdca_base.XIdigctl.XIcoarsedec.Xidec_inv4.XMPA.DRN)
1082, XTx_Base.Xtx_core.XFE.Xtx_qcc_clk90.Xtx_dca.Xtxdca_base.XIdigctl.XIcoarsedec.coarsectl_b[4] (driver: pin XTx_Base.Xtx_core.XFE.Xtx_qcc_clk90.Xtx_dca.Xtxdca_base.XIdigctl.XIcoarsedec.Xidec_inv0[4].XMPA.DRN)
1083, XTx_Base.Xtx_core.XFE.Xtx_qcc_clk90.Xtx_dca.Xtxdca_base.XIdigctl.XIcoarsedec.coarsectl[1] (driver: pin XTx_Base.Xtx_core.XFE.Xtx_qcc_clk90.Xtx_dca.Xtxdca_base.XIdigctl.XIcoarsedec.Xidec_inv6[1].XMPA.DRN)
1084, XTx_Base.Xtx_core.XFE.Xtx_qcc_clk90.Xtx_dca.Xtxdca_base.XIdigctl.XIcoarsedec.s6 (driver: pin XTx_Base.Xtx_core.XFE.Xtx_qcc_clk90.Xtx_dca.Xtxdca_base.XIdigctl.XIcoarsedec.Xidec_nd4.XMNA1.DRN)
1085, XTx_Base.Xtx_core.XFE.Xtx_qcc_clk90.Xtx_dca.Xtxdca_base.XIdigctl.XIcoarsedec.coarsectl[4] (driver: pin XTx_Base.Xtx_core.XFE.Xtx_qcc_clk90.Xtx_dca.Xtxdca_base.XIdigctl.XIcoarsedec.Xidec_inv6[4].XMPA.DRN)
1086, XTx_Base.Xtx_core.XFE.Xtx_qcc_clk90.Xtx_dca.Xtxdca_base.XIdigctl.XIcoarsedec.s7 (driver: pin XTx_Base.Xtx_core.XFE.Xtx_qcc_clk90.Xtx_dca.Xtxdca_base.XIdigctl.XIcoarsedec.Xidec_nd0.XMNA1.DRN)
1087, XTx_Base.Xtx_core.XFE.Xtx_qcc_clk90.Xtx_dca.Xtxdca_base.XIdigctl.XIcoarsedec.s8 (driver: pin XTx_Base.Xtx_core.XFE.Xtx_qcc_clk90.Xtx_dca.Xtxdca_base.XIdigctl.XIcoarsedec.Xidec_nd8.XMNA1.DRN)
1088, XTx_Base.Xtx_core.XFE.Xtx_qcc_clk90.Xtx_dca.Xtxdca_base.XIdigctl.XIcoarsedec.s9 (driver: pin XTx_Base.Xtx_core.XFE.Xtx_qcc_clk90.Xtx_dca.Xtxdca_base.XIdigctl.XIcoarsedec.Xidec_nd1.XMNA1.DRN)
1089, XTx_Base.Xtx_core.XFE.Xtx_qcc_clk90.Xtx_dca.Xtxdca_base.XIdigctl.XIcoarsedec.coarsectl_b[2] (driver: pin XTx_Base.Xtx_core.XFE.Xtx_qcc_clk90.Xtx_dca.Xtxdca_base.XIdigctl.XIcoarsedec.Xidec_inv0[2].XMPA.DRN)
1090, XTx_Base.Xtx_core.XFE.Xtx_qcc_clk90.Xtx_dca.Xtxdca_base.XIdigctl.XIcoarsedec.coarsectl[2] (driver: pin XTx_Base.Xtx_core.XFE.Xtx_qcc_clk90.Xtx_dca.Xtxdca_base.XIdigctl.XIcoarsedec.Xidec_inv6[2].XMPA.DRN)
1091, XTx_Base.Xtx_core.XFE.Xtx_qcc_clk90.Xtx_dca.Xtxdca_base.XIdigctl.XIcoarsedec.coarsectl_b[0] (driver: pin XTx_Base.Xtx_core.XFE.Xtx_qcc_clk90.Xtx_dca.Xtxdca_base.XIdigctl.XIcoarsedec.Xidec_inv0[0].XMPA.DRN)
1092, XTx_Base.Xtx_core.XFE.Xtx_qcc_clk90.Xtx_dca.Xtxdca_base.XIdigctl.XIcoarsedec.coarsectl_b[3] (driver: pin XTx_Base.Xtx_core.XFE.Xtx_qcc_clk90.Xtx_dca.Xtxdca_base.XIdigctl.XIcoarsedec.Xidec_inv0[3].XMPA.DRN)
1093, XTx_Base.Xtx_core.XFE.Xtx_qcc_clk90.Xtx_dca.Xtxdca_base.XIdigctl.XIcoarsedec.Xfill[6].net1 (driver: pin XTx_Base.Xtx_core.XFE.Xtx_qcc_clk90.Xtx_dca.Xtxdca_base.XIdigctl.XIcoarsedec.Xfill[6].XMPA.DRN)
1094, XTx_Base.Xtx_core.XFE.Xtx_qcc_clk90.Xtx_dca.Xtxdca_base.XIdigctl.XIcoarsedec.Xfill[6].net2 (driver: pin XTx_Base.Xtx_core.XFE.Xtx_qcc_clk90.Xtx_dca.Xtxdca_base.XIdigctl.XIcoarsedec.Xfill[6].XMNA.DRN)
1095, XTx_Base.Xtx_core.XFE.Xtx_qcc_clk90.Xtx_dca.Xtxdca_base.XIdigctl.XIcoarsedec.Xfill[1].net1 (driver: pin XTx_Base.Xtx_core.XFE.Xtx_qcc_clk90.Xtx_dca.Xtxdca_base.XIdigctl.XIcoarsedec.Xfill[1].XMPA.DRN)
1096, XTx_Base.Xtx_core.XFE.Xtx_qcc_clk90.Xtx_dca.Xtxdca_base.XIdigctl.XIcoarsedec.Xfill[1].net2 (driver: pin XTx_Base.Xtx_core.XFE.Xtx_qcc_clk90.Xtx_dca.Xtxdca_base.XIdigctl.XIcoarsedec.Xfill[1].XMNA.DRN)
1097, XTx_Base.Xtx_core.XFE.Xtx_qcc_clk90.Xtx_dca.Xtxdca_base.XIdigctl.XIcoarsedec.Xidec_nd0.X_N1 (driver: pin XTx_Base.Xtx_core.XFE.Xtx_qcc_clk90.Xtx_dca.Xtxdca_base.XIdigctl.XIcoarsedec.Xidec_nd0.XMNA1.SRC)
1098, XTx_Base.Xtx_core.XFE.Xtx_qcc_clk90.Xtx_dca.Xtxdca_base.XIdigctl.XIcoarsedec.Xfill[4].net1 (driver: pin XTx_Base.Xtx_core.XFE.Xtx_qcc_clk90.Xtx_dca.Xtxdca_base.XIdigctl.XIcoarsedec.Xfill[4].XMPA.DRN)
1099, XTx_Base.Xtx_core.XFE.Xtx_qcc_clk90.Xtx_dca.Xtxdca_base.XIdigctl.XIcoarsedec.Xfill[4].net2 (driver: pin XTx_Base.Xtx_core.XFE.Xtx_qcc_clk90.Xtx_dca.Xtxdca_base.XIdigctl.XIcoarsedec.Xfill[4].XMNA.DRN)
1100, XTx_Base.Xtx_core.XFE.Xtx_qcc_clk90.Xtx_dca.Xtxdca_base.XIdigctl.XIcoarsedec.Xidec_nd1.X_N1 (driver: pin XTx_Base.Xtx_core.XFE.Xtx_qcc_clk90.Xtx_dca.Xtxdca_base.XIdigctl.XIcoarsedec.Xidec_nd1.XMNA1.SRC)
1101, XTx_Base.Xtx_core.XFE.Xtx_qcc_clk90.Xtx_dca.Xtxdca_base.XIdigctl.XIcoarsedec.Xidec_nd2.X_N1 (driver: pin XTx_Base.Xtx_core.XFE.Xtx_qcc_clk90.Xtx_dca.Xtxdca_base.XIdigctl.XIcoarsedec.Xidec_nd2.XMNA1.SRC)
1102, XTx_Base.Xtx_core.XFE.Xtx_qcc_clk90.Xtx_dca.Xtxdca_base.XIdigctl.XIcoarsedec.Xidec_nd3.X_N1 (driver: pin XTx_Base.Xtx_core.XFE.Xtx_qcc_clk90.Xtx_dca.Xtxdca_base.XIdigctl.XIcoarsedec.Xidec_nd3.XMNA1.SRC)
1103, XTx_Base.Xtx_core.XFE.Xtx_qcc_clk90.Xtx_dca.Xtxdca_base.XIdigctl.XIcoarsedec.Xidec_nd4.X_N1 (driver: pin XTx_Base.Xtx_core.XFE.Xtx_qcc_clk90.Xtx_dca.Xtxdca_base.XIdigctl.XIcoarsedec.Xidec_nd4.XMNA1.SRC)
1104, XTx_Base.Xtx_core.XFE.Xtx_qcc_clk90.Xtx_dca.Xtxdca_base.XIdigctl.XIcoarsedec.Xidec_nd5.X_N1 (driver: pin XTx_Base.Xtx_core.XFE.Xtx_qcc_clk90.Xtx_dca.Xtxdca_base.XIdigctl.XIcoarsedec.Xidec_nd5.XMNA1.SRC)
1105, XTx_Base.Xtx_core.XFE.Xtx_qcc_clk90.Xtx_dca.Xtxdca_base.XIdigctl.XIcoarsedec.Xidec_nd6.X_N1 (driver: pin XTx_Base.Xtx_core.XFE.Xtx_qcc_clk90.Xtx_dca.Xtxdca_base.XIdigctl.XIcoarsedec.Xidec_nd6.XMNA1.SRC)
1106, XTx_Base.Xtx_core.XFE.Xtx_qcc_clk90.Xtx_dca.Xtxdca_base.XIdigctl.XIcoarsedec.Xidec_nd7.X_N1 (driver: pin XTx_Base.Xtx_core.XFE.Xtx_qcc_clk90.Xtx_dca.Xtxdca_base.XIdigctl.XIcoarsedec.Xidec_nd7.XMNA1.SRC)
1107, XTx_Base.Xtx_core.XFE.Xtx_qcc_clk90.Xtx_dca.Xtxdca_base.XIdigctl.XIcoarsedec.Xidec_an0.X_N1 (driver: pin XTx_Base.Xtx_core.XFE.Xtx_qcc_clk90.Xtx_dca.Xtxdca_base.XIdigctl.XIcoarsedec.Xidec_an0.XMNA1.SRC)
1108, XTx_Base.Xtx_core.XFE.Xtx_qcc_clk90.Xtx_dca.Xtxdca_base.XIdigctl.XIcoarsedec.Xfill[2].net1 (driver: pin XTx_Base.Xtx_core.XFE.Xtx_qcc_clk90.Xtx_dca.Xtxdca_base.XIdigctl.XIcoarsedec.Xfill[2].XMPA.DRN)
1109, XTx_Base.Xtx_core.XFE.Xtx_qcc_clk90.Xtx_dca.Xtxdca_base.XIdigctl.XIcoarsedec.Xfill[2].net2 (driver: pin XTx_Base.Xtx_core.XFE.Xtx_qcc_clk90.Xtx_dca.Xtxdca_base.XIdigctl.XIcoarsedec.Xfill[2].XMNA.DRN)
1110, XTx_Base.Xtx_core.XFE.Xtx_qcc_clk90.Xtx_dca.Xtxdca_base.XIdigctl.XIcoarsedec.Xidec_nd8.X_N1 (driver: pin XTx_Base.Xtx_core.XFE.Xtx_qcc_clk90.Xtx_dca.Xtxdca_base.XIdigctl.XIcoarsedec.Xidec_nd8.XMNA1.SRC)
1111, XTx_Base.Xtx_core.XFE.Xtx_qcc_clk90.Xtx_dca.Xtxdca_base.XIdigctl.XIcoarsedec.Xfill[5].net1 (driver: pin XTx_Base.Xtx_core.XFE.Xtx_qcc_clk90.Xtx_dca.Xtxdca_base.XIdigctl.XIcoarsedec.Xfill[5].XMPA.DRN)
1112, XTx_Base.Xtx_core.XFE.Xtx_qcc_clk90.Xtx_dca.Xtxdca_base.XIdigctl.XIcoarsedec.Xfill[5].net2 (driver: pin XTx_Base.Xtx_core.XFE.Xtx_qcc_clk90.Xtx_dca.Xtxdca_base.XIdigctl.XIcoarsedec.Xfill[5].XMNA.DRN)
1113, XTx_Base.Xtx_core.XFE.Xtx_qcc_clk90.Xtx_dca.Xtxdca_base.XIdigctl.XIcoarsedec.Xidec_nd9.X_N1 (driver: pin XTx_Base.Xtx_core.XFE.Xtx_qcc_clk90.Xtx_dca.Xtxdca_base.XIdigctl.XIcoarsedec.Xidec_nd9.XMNA1.SRC)
1114, XTx_Base.Xtx_core.XFE.Xtx_qcc_clk90.Xtx_dca.Xtxdca_base.XIdigctl.XIcoarsedec.Xfill[0].net1 (driver: pin XTx_Base.Xtx_core.XFE.Xtx_qcc_clk90.Xtx_dca.Xtxdca_base.XIdigctl.XIcoarsedec.Xfill[0].XMPA.DRN)
1115, XTx_Base.Xtx_core.XFE.Xtx_qcc_clk90.Xtx_dca.Xtxdca_base.XIdigctl.XIcoarsedec.Xfill[0].net2 (driver: pin XTx_Base.Xtx_core.XFE.Xtx_qcc_clk90.Xtx_dca.Xtxdca_base.XIdigctl.XIcoarsedec.Xfill[0].XMNA.DRN)
1116, XTx_Base.Xtx_core.XFE.Xtx_qcc_clk90.Xtx_dca.Xtxdca_base.XIdigctl.XIcoarsedec.Xfill[3].net1 (driver: pin XTx_Base.Xtx_core.XFE.Xtx_qcc_clk90.Xtx_dca.Xtxdca_base.XIdigctl.XIcoarsedec.Xfill[3].XMPA.DRN)
1117, XTx_Base.Xtx_core.XFE.Xtx_qcc_clk90.Xtx_dca.Xtxdca_base.XIdigctl.XIcoarsedec.Xfill[3].net2 (driver: pin XTx_Base.Xtx_core.XFE.Xtx_qcc_clk90.Xtx_dca.Xtxdca_base.XIdigctl.XIcoarsedec.Xfill[3].XMNA.DRN)
1118, XTx_Base.Xtx_core.XFE.Xtx_qcc_clk90.Xtx_dca.Xtxdca_base.XIdigctl.XI45[3].I1 (driver: pin XTx_Base.Xtx_core.XFE.Xtx_qcc_clk90.Xtx_dca.Xtxdca_base.XIdigctl.XI45[3].XMPA.DRN)
1119, XTx_Base.Xtx_core.XFE.Xtx_qcc_clk90.Xtx_dca.Xtxdca_base.XIdigctl.XI44[1].I1 (driver: pin XTx_Base.Xtx_core.XFE.Xtx_qcc_clk90.Xtx_dca.Xtxdca_base.XIdigctl.XI44[1].XMPA.DRN)
1120, XTx_Base.Xtx_core.XFE.Xtx_qcc_clk90.Xtx_dca.Xtxdca_base.XIdigctl.XI43[2].I1 (driver: pin XTx_Base.Xtx_core.XFE.Xtx_qcc_clk90.Xtx_dca.Xtxdca_base.XIdigctl.XI43[2].XMPA.DRN)
1121, XTx_Base.Xtx_core.XFE.Xtx_qcc_clk90.Xtx_dca.Xtxdca_base.XIdigctl.XI43[5].I1 (driver: pin XTx_Base.Xtx_core.XFE.Xtx_qcc_clk90.Xtx_dca.Xtxdca_base.XIdigctl.XI43[5].XMPA.DRN)
1122, XTx_Base.Xtx_core.XFE.Xtx_qcc_clk90.Xtx_dca.Xtxdca_base.XIdigctl.XI42[0].I1 (driver: pin XTx_Base.Xtx_core.XFE.Xtx_qcc_clk90.Xtx_dca.Xtxdca_base.XIdigctl.XI42[0].XMPA.DRN)
1123, XTx_Base.Xtx_core.XFE.Xtx_qcc_clk90.Xtx_dca.Xtxdca_base.XIdigctl.XI42[3].I1 (driver: pin XTx_Base.Xtx_core.XFE.Xtx_qcc_clk90.Xtx_dca.Xtxdca_base.XIdigctl.XI42[3].XMPA.DRN)
1124, XTx_Base.Xtx_core.XFE.Xtx_qcc_clk90.Xtx_dca.Xtxdca_base.XIdigctl.Xidecodern.s10 (driver: pin XTx_Base.Xtx_core.XFE.Xtx_qcc_clk90.Xtx_dca.Xtxdca_base.XIdigctl.Xidecodern.Xidec_nr3.XMNA1.DRN)
1125, XTx_Base.Xtx_core.XFE.Xtx_qcc_clk90.Xtx_dca.Xtxdca_base.XIdigctl.Xidecodern.s40 (driver: pin XTx_Base.Xtx_core.XFE.Xtx_qcc_clk90.Xtx_dca.Xtxdca_base.XIdigctl.Xidecodern.Xidec_nd0.XMNA1.DRN)
1126, XTx_Base.Xtx_core.XFE.Xtx_qcc_clk90.Xtx_dca.Xtxdca_base.XIdigctl.Xidecodern.s11 (driver: pin XTx_Base.Xtx_core.XFE.Xtx_qcc_clk90.Xtx_dca.Xtxdca_base.XIdigctl.Xidecodern.Xidec_an2.XMNI1.DRN)
1127, XTx_Base.Xtx_core.XFE.Xtx_qcc_clk90.Xtx_dca.Xtxdca_base.XIdigctl.Xidecodern.s12 (driver: pin XTx_Base.Xtx_core.XFE.Xtx_qcc_clk90.Xtx_dca.Xtxdca_base.XIdigctl.Xidecodern.Xidec_nd7.XMNA1.DRN)
1128, XTx_Base.Xtx_core.XFE.Xtx_qcc_clk90.Xtx_dca.Xtxdca_base.XIdigctl.Xidecodern.s13 (driver: pin XTx_Base.Xtx_core.XFE.Xtx_qcc_clk90.Xtx_dca.Xtxdca_base.XIdigctl.Xidecodern.Xidec_nr0.XMNA1.DRN)
1129, XTx_Base.Xtx_core.XFE.Xtx_qcc_clk90.Xtx_dca.Xtxdca_base.XIdigctl.Xidecodern.finectl_buf[1] (driver: pin XTx_Base.Xtx_core.XFE.Xtx_qcc_clk90.Xtx_dca.Xtxdca_base.XIdigctl.Xidecodern.Xidec_inv1[1].XMPA.DRN)
1130, XTx_Base.Xtx_core.XFE.Xtx_qcc_clk90.Xtx_dca.Xtxdca_base.XIdigctl.Xidecodern.finectl_b[1] (driver: pin XTx_Base.Xtx_core.XFE.Xtx_qcc_clk90.Xtx_dca.Xtxdca_base.XIdigctl.Xidecodern.Xidec_inv0[1].XMPA.DRN)
1131, XTx_Base.Xtx_core.XFE.Xtx_qcc_clk90.Xtx_dca.Xtxdca_base.XIdigctl.Xidecodern.s14 (driver: pin XTx_Base.Xtx_core.XFE.Xtx_qcc_clk90.Xtx_dca.Xtxdca_base.XIdigctl.Xidecodern.Xidec_nd10.XMNA1.DRN)
1132, XTx_Base.Xtx_core.XFE.Xtx_qcc_clk90.Xtx_dca.Xtxdca_base.XIdigctl.Xidecodern.s15 (driver: pin XTx_Base.Xtx_core.XFE.Xtx_qcc_clk90.Xtx_dca.Xtxdca_base.XIdigctl.Xidecodern.Xidec_nd9.XMNA1.DRN)
1133, XTx_Base.Xtx_core.XFE.Xtx_qcc_clk90.Xtx_dca.Xtxdca_base.XIdigctl.Xidecodern.s16 (driver: pin XTx_Base.Xtx_core.XFE.Xtx_qcc_clk90.Xtx_dca.Xtxdca_base.XIdigctl.Xidecodern.Xidec_nd11.XMNA1.DRN)
1134, XTx_Base.Xtx_core.XFE.Xtx_qcc_clk90.Xtx_dca.Xtxdca_base.XIdigctl.Xidecodern.s20 (driver: pin XTx_Base.Xtx_core.XFE.Xtx_qcc_clk90.Xtx_dca.Xtxdca_base.XIdigctl.Xidecodern.Xidec_nd3.XMNI1.DRN)
1135, XTx_Base.Xtx_core.XFE.Xtx_qcc_clk90.Xtx_dca.Xtxdca_base.XIdigctl.Xidecodern.finectl_buf[2] (driver: pin XTx_Base.Xtx_core.XFE.Xtx_qcc_clk90.Xtx_dca.Xtxdca_base.XIdigctl.Xidecodern.Xidec_inv1[2].XMPA.DRN)
1136, XTx_Base.Xtx_core.XFE.Xtx_qcc_clk90.Xtx_dca.Xtxdca_base.XIdigctl.Xidecodern.finectl_b[2] (driver: pin XTx_Base.Xtx_core.XFE.Xtx_qcc_clk90.Xtx_dca.Xtxdca_base.XIdigctl.Xidecodern.Xidec_inv0[2].XMPA.DRN)
1137, XTx_Base.Xtx_core.XFE.Xtx_qcc_clk90.Xtx_dca.Xtxdca_base.XIdigctl.Xidecodern.s00 (driver: pin XTx_Base.Xtx_core.XFE.Xtx_qcc_clk90.Xtx_dca.Xtxdca_base.XIdigctl.Xidecodern.Xidec_nr5.XMNA1.DRN)
1138, XTx_Base.Xtx_core.XFE.Xtx_qcc_clk90.Xtx_dca.Xtxdca_base.XIdigctl.Xidecodern.finectl_buf[0] (driver: pin XTx_Base.Xtx_core.XFE.Xtx_qcc_clk90.Xtx_dca.Xtxdca_base.XIdigctl.Xidecodern.Xidec_inv1[0].XMPA.DRN)
1139, XTx_Base.Xtx_core.XFE.Xtx_qcc_clk90.Xtx_dca.Xtxdca_base.XIdigctl.Xidecodern.finectl_b[0] (driver: pin XTx_Base.Xtx_core.XFE.Xtx_qcc_clk90.Xtx_dca.Xtxdca_base.XIdigctl.Xidecodern.Xidec_inv0[0].XMPA.DRN)
1140, XTx_Base.Xtx_core.XFE.Xtx_qcc_clk90.Xtx_dca.Xtxdca_base.XIdigctl.Xidecodern.finectl_buf[3] (driver: pin XTx_Base.Xtx_core.XFE.Xtx_qcc_clk90.Xtx_dca.Xtxdca_base.XIdigctl.Xidecodern.Xidec_inv1[3].XMPA.DRN)
1141, XTx_Base.Xtx_core.XFE.Xtx_qcc_clk90.Xtx_dca.Xtxdca_base.XIdigctl.Xidecodern.finectl_b[3] (driver: pin XTx_Base.Xtx_core.XFE.Xtx_qcc_clk90.Xtx_dca.Xtxdca_base.XIdigctl.Xidecodern.Xidec_inv0[3].XMPA.DRN)
1142, XTx_Base.Xtx_core.XFE.Xtx_qcc_clk90.Xtx_dca.Xtxdca_base.XIdigctl.Xidecodern.Xidec_nr0.X_N1 (driver: pin XTx_Base.Xtx_core.XFE.Xtx_qcc_clk90.Xtx_dca.Xtxdca_base.XIdigctl.Xidecodern.Xidec_nr0.XMNA1.SRC)
1143, XTx_Base.Xtx_core.XFE.Xtx_qcc_clk90.Xtx_dca.Xtxdca_base.XIdigctl.Xidecodern.Xidec_nd0.X_N1 (driver: pin XTx_Base.Xtx_core.XFE.Xtx_qcc_clk90.Xtx_dca.Xtxdca_base.XIdigctl.Xidecodern.Xidec_nd0.XMNA1.SRC)
1144, XTx_Base.Xtx_core.XFE.Xtx_qcc_clk90.Xtx_dca.Xtxdca_base.XIdigctl.Xidecodern.Xfill[1].net1 (driver: pin XTx_Base.Xtx_core.XFE.Xtx_qcc_clk90.Xtx_dca.Xtxdca_base.XIdigctl.Xidecodern.Xfill[1].XMPA.DRN)
1145, XTx_Base.Xtx_core.XFE.Xtx_qcc_clk90.Xtx_dca.Xtxdca_base.XIdigctl.Xidecodern.Xfill[1].net2 (driver: pin XTx_Base.Xtx_core.XFE.Xtx_qcc_clk90.Xtx_dca.Xtxdca_base.XIdigctl.Xidecodern.Xfill[1].XMNA.DRN)
1146, XTx_Base.Xtx_core.XFE.Xtx_qcc_clk90.Xtx_dca.Xtxdca_base.XIdigctl.Xidecodern.Xidec_nr3.X_N1 (driver: pin XTx_Base.Xtx_core.XFE.Xtx_qcc_clk90.Xtx_dca.Xtxdca_base.XIdigctl.Xidecodern.Xidec_nr3.XMNA1.SRC)
1147, XTx_Base.Xtx_core.XFE.Xtx_qcc_clk90.Xtx_dca.Xtxdca_base.XIdigctl.Xidecodern.Xfill[4].net1 (driver: pin XTx_Base.Xtx_core.XFE.Xtx_qcc_clk90.Xtx_dca.Xtxdca_base.XIdigctl.Xidecodern.Xfill[4].XMPA.DRN)
1148, XTx_Base.Xtx_core.XFE.Xtx_qcc_clk90.Xtx_dca.Xtxdca_base.XIdigctl.Xidecodern.Xfill[4].net2 (driver: pin XTx_Base.Xtx_core.XFE.Xtx_qcc_clk90.Xtx_dca.Xtxdca_base.XIdigctl.Xidecodern.Xfill[4].XMNA.DRN)
1149, XTx_Base.Xtx_core.XFE.Xtx_qcc_clk90.Xtx_dca.Xtxdca_base.XIdigctl.Xidecodern.Xidec_nr5.X_N1 (driver: pin XTx_Base.Xtx_core.XFE.Xtx_qcc_clk90.Xtx_dca.Xtxdca_base.XIdigctl.Xidecodern.Xidec_nr5.XMNA1.SRC)
1150, XTx_Base.Xtx_core.XFE.Xtx_qcc_clk90.Xtx_dca.Xtxdca_base.XIdigctl.Xidecodern.Xidec_nd3.I1N1 (driver: pin XTx_Base.Xtx_core.XFE.Xtx_qcc_clk90.Xtx_dca.Xtxdca_base.XIdigctl.Xidecodern.Xidec_nd3.XMNA1.SRC)
1151, XTx_Base.Xtx_core.XFE.Xtx_qcc_clk90.Xtx_dca.Xtxdca_base.XIdigctl.Xidecodern.Xidec_nd3.I1 (driver: pin XTx_Base.Xtx_core.XFE.Xtx_qcc_clk90.Xtx_dca.Xtxdca_base.XIdigctl.Xidecodern.Xidec_nd3.XMPA2.DRN)
1152, XTx_Base.Xtx_core.XFE.Xtx_qcc_clk90.Xtx_dca.Xtxdca_base.XIdigctl.Xidecodern.Xidec_nd6.X_N1 (driver: pin XTx_Base.Xtx_core.XFE.Xtx_qcc_clk90.Xtx_dca.Xtxdca_base.XIdigctl.Xidecodern.Xidec_nd6.XMNA1.SRC)
1153, XTx_Base.Xtx_core.XFE.Xtx_qcc_clk90.Xtx_dca.Xtxdca_base.XIdigctl.Xidecodern.Xidec_nd6.X_N2 (driver: pin XTx_Base.Xtx_core.XFE.Xtx_qcc_clk90.Xtx_dca.Xtxdca_base.XIdigctl.Xidecodern.Xidec_nd6.XMNA2.SRC)
1154, XTx_Base.Xtx_core.XFE.Xtx_qcc_clk90.Xtx_dca.Xtxdca_base.XIdigctl.Xidecodern.Xidec_nd7.X_N1 (driver: pin XTx_Base.Xtx_core.XFE.Xtx_qcc_clk90.Xtx_dca.Xtxdca_base.XIdigctl.Xidecodern.Xidec_nd7.XMNA1.SRC)
1155, XTx_Base.Xtx_core.XFE.Xtx_qcc_clk90.Xtx_dca.Xtxdca_base.XIdigctl.Xidecodern.Xfill[2].net1 (driver: pin XTx_Base.Xtx_core.XFE.Xtx_qcc_clk90.Xtx_dca.Xtxdca_base.XIdigctl.Xidecodern.Xfill[2].XMPA.DRN)
1156, XTx_Base.Xtx_core.XFE.Xtx_qcc_clk90.Xtx_dca.Xtxdca_base.XIdigctl.Xidecodern.Xfill[2].net2 (driver: pin XTx_Base.Xtx_core.XFE.Xtx_qcc_clk90.Xtx_dca.Xtxdca_base.XIdigctl.Xidecodern.Xfill[2].XMNA.DRN)
1157, XTx_Base.Xtx_core.XFE.Xtx_qcc_clk90.Xtx_dca.Xtxdca_base.XIdigctl.Xidecodern.Xidec_an2.I1N1 (driver: pin XTx_Base.Xtx_core.XFE.Xtx_qcc_clk90.Xtx_dca.Xtxdca_base.XIdigctl.Xidecodern.Xidec_an2.XMNA1.SRC)
1158, XTx_Base.Xtx_core.XFE.Xtx_qcc_clk90.Xtx_dca.Xtxdca_base.XIdigctl.Xidecodern.Xidec_an2.I1 (driver: pin XTx_Base.Xtx_core.XFE.Xtx_qcc_clk90.Xtx_dca.Xtxdca_base.XIdigctl.Xidecodern.Xidec_an2.XMPA2.DRN)
1159, XTx_Base.Xtx_core.XFE.Xtx_qcc_clk90.Xtx_dca.Xtxdca_base.XIdigctl.Xidecodern.Xidec_nd9.X_N1 (driver: pin XTx_Base.Xtx_core.XFE.Xtx_qcc_clk90.Xtx_dca.Xtxdca_base.XIdigctl.Xidecodern.Xidec_nd9.XMNA1.SRC)
1160, XTx_Base.Xtx_core.XFE.Xtx_qcc_clk90.Xtx_dca.Xtxdca_base.XIdigctl.Xidecodern.Xidec_nd10.X_N1 (driver: pin XTx_Base.Xtx_core.XFE.Xtx_qcc_clk90.Xtx_dca.Xtxdca_base.XIdigctl.Xidecodern.Xidec_nd10.XMNA1.SRC)
1161, XTx_Base.Xtx_core.XFE.Xtx_qcc_clk90.Xtx_dca.Xtxdca_base.XIdigctl.Xidecodern.Xfill[0].net1 (driver: pin XTx_Base.Xtx_core.XFE.Xtx_qcc_clk90.Xtx_dca.Xtxdca_base.XIdigctl.Xidecodern.Xfill[0].XMPA.DRN)
1162, XTx_Base.Xtx_core.XFE.Xtx_qcc_clk90.Xtx_dca.Xtxdca_base.XIdigctl.Xidecodern.Xfill[0].net2 (driver: pin XTx_Base.Xtx_core.XFE.Xtx_qcc_clk90.Xtx_dca.Xtxdca_base.XIdigctl.Xidecodern.Xfill[0].XMNA.DRN)
1163, XTx_Base.Xtx_core.XFE.Xtx_qcc_clk90.Xtx_dca.Xtxdca_base.XIdigctl.Xidecodern.Xidec_nd11.X_N1 (driver: pin XTx_Base.Xtx_core.XFE.Xtx_qcc_clk90.Xtx_dca.Xtxdca_base.XIdigctl.Xidecodern.Xidec_nd11.XMNA1.SRC)
1164, XTx_Base.Xtx_core.XFE.Xtx_qcc_clk90.Xtx_dca.Xtxdca_base.XIdigctl.Xidecodern.Xfill[3].net1 (driver: pin XTx_Base.Xtx_core.XFE.Xtx_qcc_clk90.Xtx_dca.Xtxdca_base.XIdigctl.Xidecodern.Xfill[3].XMPA.DRN)
1165, XTx_Base.Xtx_core.XFE.Xtx_qcc_clk90.Xtx_dca.Xtxdca_base.XIdigctl.Xidecodern.Xfill[3].net2 (driver: pin XTx_Base.Xtx_core.XFE.Xtx_qcc_clk90.Xtx_dca.Xtxdca_base.XIdigctl.Xidecodern.Xfill[3].XMNA.DRN)
1166, XTx_Base.Xtx_core.XFE.Xtx_qcc_clk90.Xtx_dca.Xtxdca_base.XIdigctl.XI45[1].I1 (driver: pin XTx_Base.Xtx_core.XFE.Xtx_qcc_clk90.Xtx_dca.Xtxdca_base.XIdigctl.XI45[1].XMPA.DRN)
1167, XTx_Base.Xtx_core.XFE.Xtx_qcc_clk90.Xtx_dca.Xtxdca_base.XIdigctl.XI44[2].I1 (driver: pin XTx_Base.Xtx_core.XFE.Xtx_qcc_clk90.Xtx_dca.Xtxdca_base.XIdigctl.XI44[2].XMPA.DRN)
1168, XTx_Base.Xtx_core.XFE.Xtx_qcc_clk90.Xtx_dca.Xtxdca_base.XIdigctl.Xidecoderp.s10 (driver: pin XTx_Base.Xtx_core.XFE.Xtx_qcc_clk90.Xtx_dca.Xtxdca_base.XIdigctl.Xidecoderp.Xidec_nr3.XMNI1.DRN)
1169, XTx_Base.Xtx_core.XFE.Xtx_qcc_clk90.Xtx_dca.Xtxdca_base.XIdigctl.Xidecoderp.s40 (driver: pin XTx_Base.Xtx_core.XFE.Xtx_qcc_clk90.Xtx_dca.Xtxdca_base.XIdigctl.Xidecoderp.Xidec_nd0.XMNI1.DRN)
1170, XTx_Base.Xtx_core.XFE.Xtx_qcc_clk90.Xtx_dca.Xtxdca_base.XIdigctl.Xidecoderp.s11 (driver: pin XTx_Base.Xtx_core.XFE.Xtx_qcc_clk90.Xtx_dca.Xtxdca_base.XIdigctl.Xidecoderp.Xidec_nr4.XMNA1.DRN)
1171, XTx_Base.Xtx_core.XFE.Xtx_qcc_clk90.Xtx_dca.Xtxdca_base.XIdigctl.Xidecoderp.s41 (driver: pin XTx_Base.Xtx_core.XFE.Xtx_qcc_clk90.Xtx_dca.Xtxdca_base.XIdigctl.Xidecoderp.Xidec_nd1.XMNA1.DRN)
1172, XTx_Base.Xtx_core.XFE.Xtx_qcc_clk90.Xtx_dca.Xtxdca_base.XIdigctl.Xidecoderp.finectl_buf[1] (driver: pin XTx_Base.Xtx_core.XFE.Xtx_qcc_clk90.Xtx_dca.Xtxdca_base.XIdigctl.Xidecoderp.Xidec_inv1[1].XMPA.DRN)
1173, XTx_Base.Xtx_core.XFE.Xtx_qcc_clk90.Xtx_dca.Xtxdca_base.XIdigctl.Xidecoderp.finectl_b[1] (driver: pin XTx_Base.Xtx_core.XFE.Xtx_qcc_clk90.Xtx_dca.Xtxdca_base.XIdigctl.Xidecoderp.Xidec_inv0[1].XMPA.DRN)
1174, XTx_Base.Xtx_core.XFE.Xtx_qcc_clk90.Xtx_dca.Xtxdca_base.XIdigctl.Xidecoderp.finectl_buf[2] (driver: pin XTx_Base.Xtx_core.XFE.Xtx_qcc_clk90.Xtx_dca.Xtxdca_base.XIdigctl.Xidecoderp.Xidec_inv1[2].XMPA.DRN)
1175, XTx_Base.Xtx_core.XFE.Xtx_qcc_clk90.Xtx_dca.Xtxdca_base.XIdigctl.Xidecoderp.finectl_b[2] (driver: pin XTx_Base.Xtx_core.XFE.Xtx_qcc_clk90.Xtx_dca.Xtxdca_base.XIdigctl.Xidecoderp.Xidec_inv0[2].XMPA.DRN)
1176, XTx_Base.Xtx_core.XFE.Xtx_qcc_clk90.Xtx_dca.Xtxdca_base.XIdigctl.Xidecoderp.s00 (driver: pin XTx_Base.Xtx_core.XFE.Xtx_qcc_clk90.Xtx_dca.Xtxdca_base.XIdigctl.Xidecoderp.Xidec_nr5.XMNA1.DRN)
1177, XTx_Base.Xtx_core.XFE.Xtx_qcc_clk90.Xtx_dca.Xtxdca_base.XIdigctl.Xidecoderp.s30 (driver: pin XTx_Base.Xtx_core.XFE.Xtx_qcc_clk90.Xtx_dca.Xtxdca_base.XIdigctl.Xidecoderp.Xidec_nr1.XMNA1.DRN)
1178, XTx_Base.Xtx_core.XFE.Xtx_qcc_clk90.Xtx_dca.Xtxdca_base.XIdigctl.Xidecoderp.finectl_buf[0] (driver: pin XTx_Base.Xtx_core.XFE.Xtx_qcc_clk90.Xtx_dca.Xtxdca_base.XIdigctl.Xidecoderp.Xidec_inv1[0].XMPA.DRN)
1179, XTx_Base.Xtx_core.XFE.Xtx_qcc_clk90.Xtx_dca.Xtxdca_base.XIdigctl.Xidecoderp.finectl_b[0] (driver: pin XTx_Base.Xtx_core.XFE.Xtx_qcc_clk90.Xtx_dca.Xtxdca_base.XIdigctl.Xidecoderp.Xidec_inv0[0].XMPA.DRN)
1180, XTx_Base.Xtx_core.XFE.Xtx_qcc_clk90.Xtx_dca.Xtxdca_base.XIdigctl.Xidecoderp.finectl_buf[3] (driver: pin XTx_Base.Xtx_core.XFE.Xtx_qcc_clk90.Xtx_dca.Xtxdca_base.XIdigctl.Xidecoderp.Xidec_inv1[3].XMPA.DRN)
1181, XTx_Base.Xtx_core.XFE.Xtx_qcc_clk90.Xtx_dca.Xtxdca_base.XIdigctl.Xidecoderp.finectl_b[3] (driver: pin XTx_Base.Xtx_core.XFE.Xtx_qcc_clk90.Xtx_dca.Xtxdca_base.XIdigctl.Xidecoderp.Xidec_inv0[3].XMPA.DRN)
1182, XTx_Base.Xtx_core.XFE.Xtx_qcc_clk90.Xtx_dca.Xtxdca_base.XIdigctl.Xidecoderp.Xidec_nr0.X_N1 (driver: pin XTx_Base.Xtx_core.XFE.Xtx_qcc_clk90.Xtx_dca.Xtxdca_base.XIdigctl.Xidecoderp.Xidec_nr0.XMNA1.SRC)
1183, XTx_Base.Xtx_core.XFE.Xtx_qcc_clk90.Xtx_dca.Xtxdca_base.XIdigctl.Xidecoderp.Xidec_nr0.X_N2 (driver: pin XTx_Base.Xtx_core.XFE.Xtx_qcc_clk90.Xtx_dca.Xtxdca_base.XIdigctl.Xidecoderp.Xidec_nr0.XMNA2.SRC)
1184, XTx_Base.Xtx_core.XFE.Xtx_qcc_clk90.Xtx_dca.Xtxdca_base.XIdigctl.Xidecoderp.Xidec_nr1.X_N1 (driver: pin XTx_Base.Xtx_core.XFE.Xtx_qcc_clk90.Xtx_dca.Xtxdca_base.XIdigctl.Xidecoderp.Xidec_nr1.XMNA1.SRC)
1185, XTx_Base.Xtx_core.XFE.Xtx_qcc_clk90.Xtx_dca.Xtxdca_base.XIdigctl.Xidecoderp.Xidec_nd0.I1N1 (driver: pin XTx_Base.Xtx_core.XFE.Xtx_qcc_clk90.Xtx_dca.Xtxdca_base.XIdigctl.Xidecoderp.Xidec_nd0.XMNA1.SRC)
1186, XTx_Base.Xtx_core.XFE.Xtx_qcc_clk90.Xtx_dca.Xtxdca_base.XIdigctl.Xidecoderp.Xidec_nd0.I1 (driver: pin XTx_Base.Xtx_core.XFE.Xtx_qcc_clk90.Xtx_dca.Xtxdca_base.XIdigctl.Xidecoderp.Xidec_nd0.XMPA2.DRN)
1187, XTx_Base.Xtx_core.XFE.Xtx_qcc_clk90.Xtx_dca.Xtxdca_base.XIdigctl.Xidecoderp.Xfill[1].net1 (driver: pin XTx_Base.Xtx_core.XFE.Xtx_qcc_clk90.Xtx_dca.Xtxdca_base.XIdigctl.Xidecoderp.Xfill[1].XMPA.DRN)
1188, XTx_Base.Xtx_core.XFE.Xtx_qcc_clk90.Xtx_dca.Xtxdca_base.XIdigctl.Xidecoderp.Xfill[1].net2 (driver: pin XTx_Base.Xtx_core.XFE.Xtx_qcc_clk90.Xtx_dca.Xtxdca_base.XIdigctl.Xidecoderp.Xfill[1].XMNA.DRN)
1189, XTx_Base.Xtx_core.XFE.Xtx_qcc_clk90.Xtx_dca.Xtxdca_base.XIdigctl.Xidecoderp.Xidec_nr3.I1N1 (driver: pin XTx_Base.Xtx_core.XFE.Xtx_qcc_clk90.Xtx_dca.Xtxdca_base.XIdigctl.Xidecoderp.Xidec_nr3.XMNA1.SRC)
1190, XTx_Base.Xtx_core.XFE.Xtx_qcc_clk90.Xtx_dca.Xtxdca_base.XIdigctl.Xidecoderp.Xidec_nr3.I1 (driver: pin XTx_Base.Xtx_core.XFE.Xtx_qcc_clk90.Xtx_dca.Xtxdca_base.XIdigctl.Xidecoderp.Xidec_nr3.XMPA2.DRN)
1191, XTx_Base.Xtx_core.XFE.Xtx_qcc_clk90.Xtx_dca.Xtxdca_base.XIdigctl.Xidecoderp.Xidec_nd1.X_P1 (driver: pin XTx_Base.Xtx_core.XFE.Xtx_qcc_clk90.Xtx_dca.Xtxdca_base.XIdigctl.Xidecoderp.Xidec_nd1.XMPA2.DRN)
1192, XTx_Base.Xtx_core.XFE.Xtx_qcc_clk90.Xtx_dca.Xtxdca_base.XIdigctl.Xidecoderp.Xidec_nr4.X_P1 (driver: pin XTx_Base.Xtx_core.XFE.Xtx_qcc_clk90.Xtx_dca.Xtxdca_base.XIdigctl.Xidecoderp.Xidec_nr4.XMPA2.DRN)
1193, XTx_Base.Xtx_core.XFE.Xtx_qcc_clk90.Xtx_dca.Xtxdca_base.XIdigctl.Xidecoderp.Xidec_nr5.X_N1 (driver: pin XTx_Base.Xtx_core.XFE.Xtx_qcc_clk90.Xtx_dca.Xtxdca_base.XIdigctl.Xidecoderp.Xidec_nr5.XMNA1.SRC)
1194, XTx_Base.Xtx_core.XFE.Xtx_qcc_clk90.Xtx_dca.Xtxdca_base.XIdigctl.Xidecoderp.Xidec_nd3.X_N1 (driver: pin XTx_Base.Xtx_core.XFE.Xtx_qcc_clk90.Xtx_dca.Xtxdca_base.XIdigctl.Xidecoderp.Xidec_nd3.XMNA1.SRC)
1195, XTx_Base.Xtx_core.XFE.Xtx_qcc_clk90.Xtx_dca.Xtxdca_base.XIdigctl.Xidecoderp.Xidec_nd3.X_N2 (driver: pin XTx_Base.Xtx_core.XFE.Xtx_qcc_clk90.Xtx_dca.Xtxdca_base.XIdigctl.Xidecoderp.Xidec_nd3.XMNA2.SRC)
1196, XTx_Base.Xtx_core.XFE.Xtx_qcc_clk90.Xtx_dca.Xtxdca_base.XIdigctl.Xidecoderp.Xidec_nd6.X_N1 (driver: pin XTx_Base.Xtx_core.XFE.Xtx_qcc_clk90.Xtx_dca.Xtxdca_base.XIdigctl.Xidecoderp.Xidec_nd6.XMNA1.SRC)
1197, XTx_Base.Xtx_core.XFE.Xtx_qcc_clk90.Xtx_dca.Xtxdca_base.XIdigctl.Xidecoderp.Xidec_nd7.X_N1 (driver: pin XTx_Base.Xtx_core.XFE.Xtx_qcc_clk90.Xtx_dca.Xtxdca_base.XIdigctl.Xidecoderp.Xidec_nd7.XMNA1.SRC)
1198, XTx_Base.Xtx_core.XFE.Xtx_qcc_clk90.Xtx_dca.Xtxdca_base.XIdigctl.Xidecoderp.Xfill[0].net1 (driver: pin XTx_Base.Xtx_core.XFE.Xtx_qcc_clk90.Xtx_dca.Xtxdca_base.XIdigctl.Xidecoderp.Xfill[0].XMPA.DRN)
1199, XTx_Base.Xtx_core.XFE.Xtx_qcc_clk90.Xtx_dca.Xtxdca_base.XIdigctl.Xidecoderp.Xfill[0].net2 (driver: pin XTx_Base.Xtx_core.XFE.Xtx_qcc_clk90.Xtx_dca.Xtxdca_base.XIdigctl.Xidecoderp.Xfill[0].XMNA.DRN)
1200, XTx_Base.Xtx_core.XFE.Xtx_qcc_clk90.Xtx_dca.Xtxdca_base.XIdigctl.XI43[0].I1 (driver: pin XTx_Base.Xtx_core.XFE.Xtx_qcc_clk90.Xtx_dca.Xtxdca_base.XIdigctl.XI43[0].XMPA.DRN)
1201, XTx_Base.Xtx_core.XFE.Xtx_qcc_clk90.Xtx_dca.Xtxdca_base.XIdigctl.XI43[3].I1 (driver: pin XTx_Base.Xtx_core.XFE.Xtx_qcc_clk90.Xtx_dca.Xtxdca_base.XIdigctl.XI43[3].XMPA.DRN)
1202, XTx_Base.Xtx_core.XFE.Xtx_qcc_clk90.Xtx_dca.Xtxdca_base.Xidccana.XIstage1.Xicoarse.net598 (driver: pin XTx_Base.Xtx_core.XFE.Xtx_qcc_clk90.Xtx_dca.Xtxdca_base.Xidccana.XIstage1.Xicoarse.XMPA0.SRC)
1203, XTx_Base.Xtx_core.XFE.Xtx_qcc_clk90.Xtx_dca.Xtxdca_base.Xidccana.XIstage1.Xicoarse.net600 (driver: pin XTx_Base.Xtx_core.XFE.Xtx_qcc_clk90.Xtx_dca.Xtxdca_base.Xidccana.XIstage1.Xicoarse.XMN0.DRN)
1204, XTx_Base.Xtx_core.XFE.Xtx_qcc_clk90.Xtx_dca.Xtxdca_base.Xidccana.XIstage1.Xicoarse.net589 (driver: pin XTx_Base.Xtx_core.XFE.Xtx_qcc_clk90.Xtx_dca.Xtxdca_base.Xidccana.XIstage1.Xicoarse.XMPA1.SRC)
1205, XTx_Base.Xtx_core.XFE.Xtx_qcc_clk90.Xtx_dca.Xtxdca_base.Xidccana.XIstage1.Xicoarse.net591 (driver: pin XTx_Base.Xtx_core.XFE.Xtx_qcc_clk90.Xtx_dca.Xtxdca_base.Xidccana.XIstage1.Xicoarse.XMNA1.SRC)
1206, XTx_Base.Xtx_core.XFE.Xtx_qcc_clk90.Xtx_dca.Xtxdca_base.Xidccana.XIstage1.Xifine.net746 (driver: pin XTx_Base.Xtx_core.XFE.Xtx_qcc_clk90.Xtx_dca.Xtxdca_base.Xidccana.XIstage1.Xifine.XMN1.DRN)
1207, XTx_Base.Xtx_core.XFE.Xtx_qcc_clk90.Xtx_dca.Xtxdca_base.Xidccana.XIstage1.Xifine.net776 (driver: pin XTx_Base.Xtx_core.XFE.Xtx_qcc_clk90.Xtx_dca.Xtxdca_base.Xidccana.XIstage1.Xifine.XMN2_stack1.DRN)
1208, XTx_Base.Xtx_core.XFE.Xtx_qcc_clk90.Xtx_dca.Xtxdca_base.Xidccana.XIstage1.Xifine.net778 (driver: pin XTx_Base.Xtx_core.XFE.Xtx_qcc_clk90.Xtx_dca.Xtxdca_base.Xidccana.XIstage1.Xifine.XMN2_stack1.SRC)
1209, XTx_Base.Xtx_core.XFE.Xtx_qcc_clk90.Xtx_dca.Xtxdca_base.Xidccana.XIstage1.Xifine.net753 (driver: pin XTx_Base.Xtx_core.XFE.Xtx_qcc_clk90.Xtx_dca.Xtxdca_base.Xidccana.XIstage1.Xifine.XMPA2.SRC)
1210, XTx_Base.Xtx_core.XFE.Xtx_qcc_clk90.Xtx_dca.Xtxdca_base.Xidccana.XIstage1.Xifine.net755 (driver: pin XTx_Base.Xtx_core.XFE.Xtx_qcc_clk90.Xtx_dca.Xtxdca_base.Xidccana.XIstage1.Xifine.XMN2.DRN)
1211, XTx_Base.Xtx_core.XFE.Xtx_qcc_clk90.Xtx_dca.Xtxdca_base.Xidccana.XIstage1.Xifine.net763 (driver: pin XTx_Base.Xtx_core.XFE.Xtx_qcc_clk90.Xtx_dca.Xtxdca_base.Xidccana.XIstage1.Xifine.XMP2_stack1.DRN)
1212, XTx_Base.Xtx_core.XFE.Xtx_qcc_clk90.Xtx_dca.Xtxdca_base.Xidccana.XIstage1.Xifine.net735 (driver: pin XTx_Base.Xtx_core.XFE.Xtx_qcc_clk90.Xtx_dca.Xtxdca_base.Xidccana.XIstage1.Xifine.XMPA0.SRC)
1213, XTx_Base.Xtx_core.XFE.Xtx_qcc_clk90.Xtx_dca.Xtxdca_base.Xidccana.XIstage1.Xifine.net737 (driver: pin XTx_Base.Xtx_core.XFE.Xtx_qcc_clk90.Xtx_dca.Xtxdca_base.Xidccana.XIstage1.Xifine.XMN0.DRN)
1214, XTx_Base.Xtx_core.XFE.Xtx_qcc_clk90.Xtx_dca.Xtxdca_base.Xidccana.XIstage1.Xifine.net766 (driver: pin XTx_Base.Xtx_core.XFE.Xtx_qcc_clk90.Xtx_dca.Xtxdca_base.Xidccana.XIstage1.Xifine.XMP2_stack2.DRN)
1215, XTx_Base.Xtx_core.XFE.Xtx_qcc_clk90.Xtx_dca.Xtxdca_base.Xidccana.XIstage1.Xifine.net768 (driver: pin XTx_Base.Xtx_core.XFE.Xtx_qcc_clk90.Xtx_dca.Xtxdca_base.Xidccana.XIstage1.Xifine.XMPA2_stack1.DRN)
1216, XTx_Base.Xtx_core.XFE.Xtx_qcc_clk90.Xtx_dca.Xtxdca_base.Xidccana.XIstage1.Xifine.net773 (driver: pin XTx_Base.Xtx_core.XFE.Xtx_qcc_clk90.Xtx_dca.Xtxdca_base.Xidccana.XIstage1.Xifine.XMNA2_stack1.SRC)
1217, XTx_Base.Xtx_core.XFE.Xtx_qcc_clk90.Xtx_dca.Xtxdca_base.Xidccana.XIstage1.Xifine.net744 (driver: pin XTx_Base.Xtx_core.XFE.Xtx_qcc_clk90.Xtx_dca.Xtxdca_base.Xidccana.XIstage1.Xifine.XMPA1.SRC)
1218, XTx_Base.Xtx_core.XFE.Xtx_qcc_clk90.Xtx_dca.Xtxdca_base.Xidccana.XIstage2.Xicoarse.net598 (driver: pin XTx_Base.Xtx_core.XFE.Xtx_qcc_clk90.Xtx_dca.Xtxdca_base.Xidccana.XIstage2.Xicoarse.XMPA0.SRC)
1219, XTx_Base.Xtx_core.XFE.Xtx_qcc_clk90.Xtx_dca.Xtxdca_base.Xidccana.XIstage2.Xicoarse.net589 (driver: pin XTx_Base.Xtx_core.XFE.Xtx_qcc_clk90.Xtx_dca.Xtxdca_base.Xidccana.XIstage2.Xicoarse.XMPA1.SRC)
1220, XTx_Base.Xtx_core.XFE.Xtx_qcc_clk90.Xtx_dca.Xtxdca_base.Xidccana.XIstage2.Xicoarse.net600 (driver: pin XTx_Base.Xtx_core.XFE.Xtx_qcc_clk90.Xtx_dca.Xtxdca_base.Xidccana.XIstage2.Xicoarse.XMN0.DRN)
1221, XTx_Base.Xtx_core.XFE.Xtx_qcc_clk90.Xtx_dca.Xtxdca_base.Xidccana.XIstage2.Xicoarse.net591 (driver: pin XTx_Base.Xtx_core.XFE.Xtx_qcc_clk90.Xtx_dca.Xtxdca_base.Xidccana.XIstage2.Xicoarse.XMNA1.SRC)
1222, XTx_Base.Xtx_core.XFE.Xtx_qcc_clk90.Xtx_dca.Xtxdca_base.Xidccana.XIstage2.Xifine.net746 (driver: pin XTx_Base.Xtx_core.XFE.Xtx_qcc_clk90.Xtx_dca.Xtxdca_base.Xidccana.XIstage2.Xifine.XMN1.DRN)
1223, XTx_Base.Xtx_core.XFE.Xtx_qcc_clk90.Xtx_dca.Xtxdca_base.Xidccana.XIstage2.Xifine.net776 (driver: pin XTx_Base.Xtx_core.XFE.Xtx_qcc_clk90.Xtx_dca.Xtxdca_base.Xidccana.XIstage2.Xifine.XMN2_stack1.DRN)
1224, XTx_Base.Xtx_core.XFE.Xtx_qcc_clk90.Xtx_dca.Xtxdca_base.Xidccana.XIstage2.Xifine.net778 (driver: pin XTx_Base.Xtx_core.XFE.Xtx_qcc_clk90.Xtx_dca.Xtxdca_base.Xidccana.XIstage2.Xifine.XMN2_stack1.SRC)
1225, XTx_Base.Xtx_core.XFE.Xtx_qcc_clk90.Xtx_dca.Xtxdca_base.Xidccana.XIstage2.Xifine.net753 (driver: pin XTx_Base.Xtx_core.XFE.Xtx_qcc_clk90.Xtx_dca.Xtxdca_base.Xidccana.XIstage2.Xifine.XMPA2.SRC)
1226, XTx_Base.Xtx_core.XFE.Xtx_qcc_clk90.Xtx_dca.Xtxdca_base.Xidccana.XIstage2.Xifine.net755 (driver: pin XTx_Base.Xtx_core.XFE.Xtx_qcc_clk90.Xtx_dca.Xtxdca_base.Xidccana.XIstage2.Xifine.XMN2.DRN)
1227, XTx_Base.Xtx_core.XFE.Xtx_qcc_clk90.Xtx_dca.Xtxdca_base.Xidccana.XIstage2.Xifine.net763 (driver: pin XTx_Base.Xtx_core.XFE.Xtx_qcc_clk90.Xtx_dca.Xtxdca_base.Xidccana.XIstage2.Xifine.XMP2_stack1.DRN)
1228, XTx_Base.Xtx_core.XFE.Xtx_qcc_clk90.Xtx_dca.Xtxdca_base.Xidccana.XIstage2.Xifine.net735 (driver: pin XTx_Base.Xtx_core.XFE.Xtx_qcc_clk90.Xtx_dca.Xtxdca_base.Xidccana.XIstage2.Xifine.XMPA0.SRC)
1229, XTx_Base.Xtx_core.XFE.Xtx_qcc_clk90.Xtx_dca.Xtxdca_base.Xidccana.XIstage2.Xifine.net766 (driver: pin XTx_Base.Xtx_core.XFE.Xtx_qcc_clk90.Xtx_dca.Xtxdca_base.Xidccana.XIstage2.Xifine.XMP2_stack2.DRN)
1230, XTx_Base.Xtx_core.XFE.Xtx_qcc_clk90.Xtx_dca.Xtxdca_base.Xidccana.XIstage2.Xifine.net737 (driver: pin XTx_Base.Xtx_core.XFE.Xtx_qcc_clk90.Xtx_dca.Xtxdca_base.Xidccana.XIstage2.Xifine.XMN0.DRN)
1231, XTx_Base.Xtx_core.XFE.Xtx_qcc_clk90.Xtx_dca.Xtxdca_base.Xidccana.XIstage2.Xifine.net768 (driver: pin XTx_Base.Xtx_core.XFE.Xtx_qcc_clk90.Xtx_dca.Xtxdca_base.Xidccana.XIstage2.Xifine.XMPA2_stack1.DRN)
1232, XTx_Base.Xtx_core.XFE.Xtx_qcc_clk90.Xtx_dca.Xtxdca_base.Xidccana.XIstage2.Xifine.net744 (driver: pin XTx_Base.Xtx_core.XFE.Xtx_qcc_clk90.Xtx_dca.Xtxdca_base.Xidccana.XIstage2.Xifine.XMPA1.SRC)
1233, XTx_Base.Xtx_core.XFE.Xtx_qcc_clk90.Xtx_dca.Xtxdca_base.Xidccana.XIstage2.Xifine.net773 (driver: pin XTx_Base.Xtx_core.XFE.Xtx_qcc_clk90.Xtx_dca.Xtxdca_base.Xidccana.XIstage2.Xifine.XMNA2_stack1.SRC)
1234, XTx_Base.Xtx_core.XFE.Xtx_qcc_clk90.Xtx_bdl.fine[3] (driver: pin XTx_Base.Xtx_core.XFE.Xtx_qcc_clk90.Xtx_bdl.Xdecoder.XI31[3].XMPA.DRN)
1235, XTx_Base.Xtx_core.XFE.Xtx_qcc_clk90.Xtx_bdl.fine_x[2] (driver: pin XTx_Base.Xtx_core.XFE.Xtx_qcc_clk90.Xtx_bdl.Xdecoder.XI30[2].XMPA.DRN)
1236, XTx_Base.Xtx_core.XFE.Xtx_qcc_clk90.Xtx_bdl.fine_x[6] (driver: pin XTx_Base.Xtx_core.XFE.Xtx_qcc_clk90.Xtx_bdl.Xdecoder.XI30[6].XMPA.DRN)
1237, XTx_Base.Xtx_core.XFE.Xtx_qcc_clk90.Xtx_bdl.fine[7] (driver: pin XTx_Base.Xtx_core.XFE.Xtx_qcc_clk90.Xtx_bdl.Xdecoder.XI31[7].XMPA.DRN)
1238, XTx_Base.Xtx_core.XFE.Xtx_qcc_clk90.Xtx_bdl.fine_sc_x[2] (driver: pin XTx_Base.Xtx_core.XFE.Xtx_qcc_clk90.Xtx_bdl.Xdecoder.XI37.XMPA.DRN)
1239, XTx_Base.Xtx_core.XFE.Xtx_qcc_clk90.Xtx_bdl.fine_x[1] (driver: pin XTx_Base.Xtx_core.XFE.Xtx_qcc_clk90.Xtx_bdl.Xdecoder.XI30[1].XMPA.DRN)
1240, XTx_Base.Xtx_core.XFE.Xtx_qcc_clk90.Xtx_bdl.fine[2] (driver: pin XTx_Base.Xtx_core.XFE.Xtx_qcc_clk90.Xtx_bdl.Xdecoder.XI31[2].XMPA.DRN)
1241, XTx_Base.Xtx_core.XFE.Xtx_qcc_clk90.Xtx_bdl.fine[6] (driver: pin XTx_Base.Xtx_core.XFE.Xtx_qcc_clk90.Xtx_bdl.Xdecoder.XI31[6].XMPA.DRN)
1242, XTx_Base.Xtx_core.XFE.Xtx_qcc_clk90.Xtx_bdl.fine_sc_x[1] (driver: pin XTx_Base.Xtx_core.XFE.Xtx_qcc_clk90.Xtx_bdl.Xdecoder.XI36.XMPA.DRN)
1243, XTx_Base.Xtx_core.XFE.Xtx_qcc_clk90.Xtx_bdl.fine_x[5] (driver: pin XTx_Base.Xtx_core.XFE.Xtx_qcc_clk90.Xtx_bdl.Xdecoder.XI30[5].XMPA.DRN)
1244, XTx_Base.Xtx_core.XFE.Xtx_qcc_clk90.Xtx_bdl.pi_im_x (driver: pin XTx_Base.Xtx_core.XFE.Xtx_qcc_clk90.Xtx_bdl.Xdecoder.XI40.XMPA.DRN)
1245, XTx_Base.Xtx_core.XFE.Xtx_qcc_clk90.Xtx_bdl.fine_sc[2] (driver: pin XTx_Base.Xtx_core.XFE.Xtx_qcc_clk90.Xtx_bdl.Xdecoder.XI34.XMNA1.DRN)
1246, XTx_Base.Xtx_core.XFE.Xtx_qcc_clk90.Xtx_bdl.fine[1] (driver: pin XTx_Base.Xtx_core.XFE.Xtx_qcc_clk90.Xtx_bdl.Xdecoder.XI31[1].XMPA.DRN)
1247, XTx_Base.Xtx_core.XFE.Xtx_qcc_clk90.Xtx_bdl.fine_x[0] (driver: pin XTx_Base.Xtx_core.XFE.Xtx_qcc_clk90.Xtx_bdl.Xdecoder.XI30[0].XMPA.DRN)
1248, XTx_Base.Xtx_core.XFE.Xtx_qcc_clk90.Xtx_bdl.fine_x[4] (driver: pin XTx_Base.Xtx_core.XFE.Xtx_qcc_clk90.Xtx_bdl.Xdecoder.XI30[4].XMPA.DRN)
1249, XTx_Base.Xtx_core.XFE.Xtx_qcc_clk90.Xtx_bdl.fine[5] (driver: pin XTx_Base.Xtx_core.XFE.Xtx_qcc_clk90.Xtx_bdl.Xdecoder.XI31[5].XMPA.DRN)
1250, XTx_Base.Xtx_core.XFE.Xtx_qcc_clk90.Xtx_bdl.fine_sc_x[0] (driver: pin XTx_Base.Xtx_core.XFE.Xtx_qcc_clk90.Xtx_bdl.Xdecoder.XI38.XMPA.DRN)
1251, XTx_Base.Xtx_core.XFE.Xtx_qcc_clk90.Xtx_bdl.fine_sc[1] (driver: pin XTx_Base.Xtx_core.XFE.Xtx_qcc_clk90.Xtx_bdl.Xdecoder.XI35.XMPA.DRN)
1252, XTx_Base.Xtx_core.XFE.Xtx_qcc_clk90.Xtx_bdl.fine[0] (driver: pin XTx_Base.Xtx_core.XFE.Xtx_qcc_clk90.Xtx_bdl.Xdecoder.XI31[0].XMPA.DRN)
1253, XTx_Base.Xtx_core.XFE.Xtx_qcc_clk90.Xtx_bdl.fine_x[3] (driver: pin XTx_Base.Xtx_core.XFE.Xtx_qcc_clk90.Xtx_bdl.Xdecoder.XI30[3].XMPA.DRN)
1254, XTx_Base.Xtx_core.XFE.Xtx_qcc_clk90.Xtx_bdl.fine[4] (driver: pin XTx_Base.Xtx_core.XFE.Xtx_qcc_clk90.Xtx_bdl.Xdecoder.XI31[4].XMPA.DRN)
1255, XTx_Base.Xtx_core.XFE.Xtx_qcc_clk90.Xtx_bdl.fine_x[7] (driver: pin XTx_Base.Xtx_core.XFE.Xtx_qcc_clk90.Xtx_bdl.Xdecoder.XI30[7].XMPA.DRN)
1256, XTx_Base.Xtx_core.XFE.Xtx_qcc_clk90.Xtx_bdl.pi_im (driver: pin XTx_Base.Xtx_core.XFE.Xtx_qcc_clk90.Xtx_bdl.Xdecoder.XI41.XMPA.DRN)
1257, XTx_Base.Xtx_core.XFE.Xtx_qcc_clk90.Xtx_bdl.fine_sc[0] (driver: pin XTx_Base.Xtx_core.XFE.Xtx_qcc_clk90.Xtx_bdl.Xdecoder.XI33.XMPA2.DRN)
1258, XTx_Base.Xtx_core.XFE.Xtx_qcc_clk90.Xtx_bdl.XItielo.NH (driver: pin XTx_Base.Xtx_core.XFE.Xtx_qcc_clk90.Xtx_bdl.XItielo.XMP2.DRN)
1259, XTx_Base.Xtx_core.XFE.Xtx_qcc_clk90.Xtx_bdl.XItielo.NL (driver: pin XTx_Base.Xtx_core.XFE.Xtx_qcc_clk90.Xtx_bdl.XItielo.XMN1.DRN)
1260, XTx_Base.Xtx_core.XFE.Xtx_qcc_clk90.Xtx_bdl.XItiehi.NH (driver: pin XTx_Base.Xtx_core.XFE.Xtx_qcc_clk90.Xtx_bdl.XItiehi.XMP2.DRN)
1261, XTx_Base.Xtx_core.XFE.Xtx_qcc_clk90.Xtx_bdl.XItiehi.NL (driver: pin XTx_Base.Xtx_core.XFE.Xtx_qcc_clk90.Xtx_bdl.XItiehi.XMN1.DRN)
1262, XTx_Base.Xtx_core.XFE.Xtx_qcc_clk90.Xtx_bdl.XIcrs_delay.net37 (driver: pin XTx_Base.Xtx_core.XFE.Xtx_qcc_clk90.Xtx_bdl.XIcrs_delay.XFwd.XMNA1.DRN)
1263, XTx_Base.Xtx_core.XFE.Xtx_qcc_clk90.Xtx_bdl.XIcrs_delay.XIcrs_odd[0].XFwd_odd.net23 (driver: pin XTx_Base.Xtx_core.XFE.Xtx_qcc_clk90.Xtx_bdl.XIcrs_delay.XIcrs_odd[0].XFwd_odd.XMN0.DRN)
1264, XTx_Base.Xtx_core.XFE.Xtx_qcc_clk90.Xtx_bdl.XIcrs_delay.XIcrs_odd[0].XFwd_odd.X_N1 (driver: pin XTx_Base.Xtx_core.XFE.Xtx_qcc_clk90.Xtx_bdl.XIcrs_delay.XIcrs_odd[0].XFwd_odd.XMNA1.SRC)
1265, XTx_Base.Xtx_core.XFE.Xtx_qcc_clk90.Xtx_bdl.XIcrs_delay.XIcrs_odd[0].XBwd_even.net23 (driver: pin XTx_Base.Xtx_core.XFE.Xtx_qcc_clk90.Xtx_bdl.XIcrs_delay.XIcrs_odd[0].XBwd_even.XMN0.DRN)
1266, XTx_Base.Xtx_core.XFE.Xtx_qcc_clk90.Xtx_bdl.XIcrs_delay.XIcrs_odd[0].XBwd_even.X_N1 (driver: pin XTx_Base.Xtx_core.XFE.Xtx_qcc_clk90.Xtx_bdl.XIcrs_delay.XIcrs_odd[0].XBwd_even.XMNA1.SRC)
1267, XTx_Base.Xtx_core.XFE.Xtx_qcc_clk90.Xtx_bdl.XIcrs_delay.XIcrs_odd[0].XFwd.net21 (driver: pin XTx_Base.Xtx_core.XFE.Xtx_qcc_clk90.Xtx_bdl.XIcrs_delay.XIcrs_odd[0].XFwd.XMN2.DRN)
1268, XTx_Base.Xtx_core.XFE.Xtx_qcc_clk90.Xtx_bdl.XIcrs_delay.XIcrs_odd[0].XFwd.N1 (driver: pin XTx_Base.Xtx_core.XFE.Xtx_qcc_clk90.Xtx_bdl.XIcrs_delay.XIcrs_odd[0].XFwd.XMNA1.SRC)
1269, XTx_Base.Xtx_core.XFE.Xtx_qcc_clk90.Xtx_bdl.XIcrs_delay.XIcrs_odd[0].XFwd.net17 (driver: pin XTx_Base.Xtx_core.XFE.Xtx_qcc_clk90.Xtx_bdl.XIcrs_delay.XIcrs_odd[0].XFwd.XMNA2_1.DRN)
1270, XTx_Base.Xtx_core.XFE.Xtx_qcc_clk90.Xtx_bdl.XIcrs_delay.XIcrs_odd[0].XFwd.net18 (driver: pin XTx_Base.Xtx_core.XFE.Xtx_qcc_clk90.Xtx_bdl.XIcrs_delay.XIcrs_odd[0].XFwd.XMN0.DRN)
1271, XTx_Base.Xtx_core.XFE.Xtx_qcc_clk90.Xtx_bdl.XIcrs_delay.XIcrs_odd[0].XBwd_odd.net23 (driver: pin XTx_Base.Xtx_core.XFE.Xtx_qcc_clk90.Xtx_bdl.XIcrs_delay.XIcrs_odd[0].XBwd_odd.XMN0.DRN)
1272, XTx_Base.Xtx_core.XFE.Xtx_qcc_clk90.Xtx_bdl.XIcrs_delay.XIcrs_odd[0].XBwd_odd.X_N1 (driver: pin XTx_Base.Xtx_core.XFE.Xtx_qcc_clk90.Xtx_bdl.XIcrs_delay.XIcrs_odd[0].XBwd_odd.XMNA1.SRC)
1273, XTx_Base.Xtx_core.XFE.Xtx_qcc_clk90.Xtx_bdl.XIcrs_delay.XIcrs_even[0].XBwd_even.net23 (driver: pin XTx_Base.Xtx_core.XFE.Xtx_qcc_clk90.Xtx_bdl.XIcrs_delay.XIcrs_even[0].XBwd_even.XMN0.DRN)
1274, XTx_Base.Xtx_core.XFE.Xtx_qcc_clk90.Xtx_bdl.XIcrs_delay.XIcrs_even[0].XBwd_even.X_N1 (driver: pin XTx_Base.Xtx_core.XFE.Xtx_qcc_clk90.Xtx_bdl.XIcrs_delay.XIcrs_even[0].XBwd_even.XMNA1.SRC)
1275, XTx_Base.Xtx_core.XFE.Xtx_qcc_clk90.Xtx_bdl.XIcrs_delay.XIcrs_even[0].XFwd_even.net23 (driver: pin XTx_Base.Xtx_core.XFE.Xtx_qcc_clk90.Xtx_bdl.XIcrs_delay.XIcrs_even[0].XFwd_even.XMN0.DRN)
1276, XTx_Base.Xtx_core.XFE.Xtx_qcc_clk90.Xtx_bdl.XIcrs_delay.XIcrs_even[0].XFwd_even.X_N1 (driver: pin XTx_Base.Xtx_core.XFE.Xtx_qcc_clk90.Xtx_bdl.XIcrs_delay.XIcrs_even[0].XFwd_even.XMNA1.SRC)
1277, XTx_Base.Xtx_core.XFE.Xtx_qcc_clk90.Xtx_bdl.XIcrs_delay.XIcrs_even[0].XFwd.net21 (driver: pin XTx_Base.Xtx_core.XFE.Xtx_qcc_clk90.Xtx_bdl.XIcrs_delay.XIcrs_even[0].XFwd.XMN2.DRN)
1278, XTx_Base.Xtx_core.XFE.Xtx_qcc_clk90.Xtx_bdl.XIcrs_delay.XIcrs_even[0].XFwd.N1 (driver: pin XTx_Base.Xtx_core.XFE.Xtx_qcc_clk90.Xtx_bdl.XIcrs_delay.XIcrs_even[0].XFwd.XMNA1.SRC)
1279, XTx_Base.Xtx_core.XFE.Xtx_qcc_clk90.Xtx_bdl.XIcrs_delay.XIcrs_even[0].XFwd.net17 (driver: pin XTx_Base.Xtx_core.XFE.Xtx_qcc_clk90.Xtx_bdl.XIcrs_delay.XIcrs_even[0].XFwd.XMNA2_1.DRN)
1280, XTx_Base.Xtx_core.XFE.Xtx_qcc_clk90.Xtx_bdl.XIcrs_delay.XIcrs_even[0].XFwd.net18 (driver: pin XTx_Base.Xtx_core.XFE.Xtx_qcc_clk90.Xtx_bdl.XIcrs_delay.XIcrs_even[0].XFwd.XMN0.DRN)
1281, XTx_Base.Xtx_core.XFE.Xtx_qcc_clk90.Xtx_bdl.XIcrs_delay.XIcrs_even[0].XBwd_odd.net23 (driver: pin XTx_Base.Xtx_core.XFE.Xtx_qcc_clk90.Xtx_bdl.XIcrs_delay.XIcrs_even[0].XBwd_odd.XMN0.DRN)
1282, XTx_Base.Xtx_core.XFE.Xtx_qcc_clk90.Xtx_bdl.XIcrs_delay.XIcrs_even[0].XBwd_odd.X_N1 (driver: pin XTx_Base.Xtx_core.XFE.Xtx_qcc_clk90.Xtx_bdl.XIcrs_delay.XIcrs_even[0].XBwd_odd.XMNA1.SRC)
1283, XTx_Base.Xtx_core.XFE.Xtx_qcc_clk90.Xtx_bdl.XIcrs_delay.XIcrs_odd[1].XFwd_odd.net23 (driver: pin XTx_Base.Xtx_core.XFE.Xtx_qcc_clk90.Xtx_bdl.XIcrs_delay.XIcrs_odd[1].XFwd_odd.XMN0.DRN)
1284, XTx_Base.Xtx_core.XFE.Xtx_qcc_clk90.Xtx_bdl.XIcrs_delay.XIcrs_odd[1].XFwd_odd.X_N1 (driver: pin XTx_Base.Xtx_core.XFE.Xtx_qcc_clk90.Xtx_bdl.XIcrs_delay.XIcrs_odd[1].XFwd_odd.XMNA1.SRC)
1285, XTx_Base.Xtx_core.XFE.Xtx_qcc_clk90.Xtx_bdl.XIcrs_delay.XIcrs_odd[1].XBwd_even.net23 (driver: pin XTx_Base.Xtx_core.XFE.Xtx_qcc_clk90.Xtx_bdl.XIcrs_delay.XIcrs_odd[1].XBwd_even.XMN0.DRN)
1286, XTx_Base.Xtx_core.XFE.Xtx_qcc_clk90.Xtx_bdl.XIcrs_delay.XIcrs_odd[1].XBwd_even.X_N1 (driver: pin XTx_Base.Xtx_core.XFE.Xtx_qcc_clk90.Xtx_bdl.XIcrs_delay.XIcrs_odd[1].XBwd_even.XMNA1.SRC)
1287, XTx_Base.Xtx_core.XFE.Xtx_qcc_clk90.Xtx_bdl.XIcrs_delay.XIcrs_odd[1].XFwd.net21 (driver: pin XTx_Base.Xtx_core.XFE.Xtx_qcc_clk90.Xtx_bdl.XIcrs_delay.XIcrs_odd[1].XFwd.XMN2.DRN)
1288, XTx_Base.Xtx_core.XFE.Xtx_qcc_clk90.Xtx_bdl.XIcrs_delay.XIcrs_odd[1].XFwd.N1 (driver: pin XTx_Base.Xtx_core.XFE.Xtx_qcc_clk90.Xtx_bdl.XIcrs_delay.XIcrs_odd[1].XFwd.XMNA1.SRC)
1289, XTx_Base.Xtx_core.XFE.Xtx_qcc_clk90.Xtx_bdl.XIcrs_delay.XIcrs_odd[1].XFwd.net17 (driver: pin XTx_Base.Xtx_core.XFE.Xtx_qcc_clk90.Xtx_bdl.XIcrs_delay.XIcrs_odd[1].XFwd.XMNA2_1.DRN)
1290, XTx_Base.Xtx_core.XFE.Xtx_qcc_clk90.Xtx_bdl.XIcrs_delay.XIcrs_odd[1].XFwd.net18 (driver: pin XTx_Base.Xtx_core.XFE.Xtx_qcc_clk90.Xtx_bdl.XIcrs_delay.XIcrs_odd[1].XFwd.XMN0.DRN)
1291, XTx_Base.Xtx_core.XFE.Xtx_qcc_clk90.Xtx_bdl.XIcrs_delay.XIcrs_odd[1].XBwd_odd.net23 (driver: pin XTx_Base.Xtx_core.XFE.Xtx_qcc_clk90.Xtx_bdl.XIcrs_delay.XIcrs_odd[1].XBwd_odd.XMN0.DRN)
1292, XTx_Base.Xtx_core.XFE.Xtx_qcc_clk90.Xtx_bdl.XIcrs_delay.XIcrs_odd[1].XBwd_odd.X_N1 (driver: pin XTx_Base.Xtx_core.XFE.Xtx_qcc_clk90.Xtx_bdl.XIcrs_delay.XIcrs_odd[1].XBwd_odd.XMNA1.SRC)
1293, XTx_Base.Xtx_core.XFE.Xtx_qcc_clk90.Xtx_bdl.XIcrs_delay.XFwd.net21 (driver: pin XTx_Base.Xtx_core.XFE.Xtx_qcc_clk90.Xtx_bdl.XIcrs_delay.XFwd.XMN2.DRN)
1294, XTx_Base.Xtx_core.XFE.Xtx_qcc_clk90.Xtx_bdl.XIcrs_delay.XFwd.N1 (driver: pin XTx_Base.Xtx_core.XFE.Xtx_qcc_clk90.Xtx_bdl.XIcrs_delay.XFwd.XMNA1.SRC)
1295, XTx_Base.Xtx_core.XFE.Xtx_qcc_clk90.Xtx_bdl.XIcrs_delay.XFwd.net17 (driver: pin XTx_Base.Xtx_core.XFE.Xtx_qcc_clk90.Xtx_bdl.XIcrs_delay.XFwd.XMNA2_1.DRN)
1296, XTx_Base.Xtx_core.XFE.Xtx_qcc_clk90.Xtx_bdl.XIcrs_delay.XFwd.net18 (driver: pin XTx_Base.Xtx_core.XFE.Xtx_qcc_clk90.Xtx_bdl.XIcrs_delay.XFwd.XMN0.DRN)
1297, XTx_Base.Xtx_core.XFE.Xtx_qcc_clk90.Xtx_bdl.XIcrs_delay.XIcrs_even[1].XBwd_even.net23 (driver: pin XTx_Base.Xtx_core.XFE.Xtx_qcc_clk90.Xtx_bdl.XIcrs_delay.XIcrs_even[1].XBwd_even.XMN0.DRN)
1298, XTx_Base.Xtx_core.XFE.Xtx_qcc_clk90.Xtx_bdl.XIcrs_delay.XIcrs_even[1].XBwd_even.X_N1 (driver: pin XTx_Base.Xtx_core.XFE.Xtx_qcc_clk90.Xtx_bdl.XIcrs_delay.XIcrs_even[1].XBwd_even.XMNA1.SRC)
1299, XTx_Base.Xtx_core.XFE.Xtx_qcc_clk90.Xtx_bdl.XIcrs_delay.XIcrs_even[1].XFwd_even.net23 (driver: pin XTx_Base.Xtx_core.XFE.Xtx_qcc_clk90.Xtx_bdl.XIcrs_delay.XIcrs_even[1].XFwd_even.XMN0.DRN)
1300, XTx_Base.Xtx_core.XFE.Xtx_qcc_clk90.Xtx_bdl.XIcrs_delay.XIcrs_even[1].XFwd_even.X_N1 (driver: pin XTx_Base.Xtx_core.XFE.Xtx_qcc_clk90.Xtx_bdl.XIcrs_delay.XIcrs_even[1].XFwd_even.XMNA1.SRC)
1301, XTx_Base.Xtx_core.XFE.Xtx_qcc_clk90.Xtx_bdl.XIcrs_delay.XIcrs_even[1].XFwd.net21 (driver: pin XTx_Base.Xtx_core.XFE.Xtx_qcc_clk90.Xtx_bdl.XIcrs_delay.XIcrs_even[1].XFwd.XMN2.DRN)
1302, XTx_Base.Xtx_core.XFE.Xtx_qcc_clk90.Xtx_bdl.XIcrs_delay.XIcrs_even[1].XFwd.N1 (driver: pin XTx_Base.Xtx_core.XFE.Xtx_qcc_clk90.Xtx_bdl.XIcrs_delay.XIcrs_even[1].XFwd.XMNA1.SRC)
1303, XTx_Base.Xtx_core.XFE.Xtx_qcc_clk90.Xtx_bdl.XIcrs_delay.XIcrs_even[1].XFwd.net17 (driver: pin XTx_Base.Xtx_core.XFE.Xtx_qcc_clk90.Xtx_bdl.XIcrs_delay.XIcrs_even[1].XFwd.XMNA2_1.DRN)
1304, XTx_Base.Xtx_core.XFE.Xtx_qcc_clk90.Xtx_bdl.XIcrs_delay.XIcrs_even[1].XFwd.net18 (driver: pin XTx_Base.Xtx_core.XFE.Xtx_qcc_clk90.Xtx_bdl.XIcrs_delay.XIcrs_even[1].XFwd.XMN0.DRN)
1305, XTx_Base.Xtx_core.XFE.Xtx_qcc_clk90.Xtx_bdl.XIcrs_delay.XIcrs_even[1].XBwd_odd.net23 (driver: pin XTx_Base.Xtx_core.XFE.Xtx_qcc_clk90.Xtx_bdl.XIcrs_delay.XIcrs_even[1].XBwd_odd.XMN0.DRN)
1306, XTx_Base.Xtx_core.XFE.Xtx_qcc_clk90.Xtx_bdl.XIcrs_delay.XIcrs_even[1].XBwd_odd.X_N1 (driver: pin XTx_Base.Xtx_core.XFE.Xtx_qcc_clk90.Xtx_bdl.XIcrs_delay.XIcrs_even[1].XBwd_odd.XMNA1.SRC)
1307, XTx_Base.Xtx_core.XFE.Xtx_qcc_clk90.Xtx_bdl.Xdecoder.pi_s[7] (driver: pin XTx_Base.Xtx_core.XFE.Xtx_qcc_clk90.Xtx_bdl.Xdecoder.XI25.XMPA.DRN)
1308, XTx_Base.Xtx_core.XFE.Xtx_qcc_clk90.Xtx_bdl.Xdecoder.net99[7] (driver: pin XTx_Base.Xtx_core.XFE.Xtx_qcc_clk90.Xtx_bdl.Xdecoder.XI24[7].XMPI1.DRN)
1309, XTx_Base.Xtx_core.XFE.Xtx_qcc_clk90.Xtx_bdl.Xdecoder.pi_s_x[6] (driver: pin XTx_Base.Xtx_core.XFE.Xtx_qcc_clk90.Xtx_bdl.Xdecoder.XI26.XMPA.DRN)
1310, XTx_Base.Xtx_core.XFE.Xtx_qcc_clk90.Xtx_bdl.Xdecoder.net50 (driver: pin XTx_Base.Xtx_core.XFE.Xtx_qcc_clk90.Xtx_bdl.Xdecoder.XI3.XMNA1.DRN)
1311, XTx_Base.Xtx_core.XFE.Xtx_qcc_clk90.Xtx_bdl.Xdecoder.pi_s[2] (driver: pin XTx_Base.Xtx_core.XFE.Xtx_qcc_clk90.Xtx_bdl.Xdecoder.XI22.XMNA1.DRN)
1312, XTx_Base.Xtx_core.XFE.Xtx_qcc_clk90.Xtx_bdl.Xdecoder.net99[2] (driver: pin XTx_Base.Xtx_core.XFE.Xtx_qcc_clk90.Xtx_bdl.Xdecoder.XI24[2].XMPI1.DRN)
1313, XTx_Base.Xtx_core.XFE.Xtx_qcc_clk90.Xtx_bdl.Xdecoder.pi_s_x[1] (driver: pin XTx_Base.Xtx_core.XFE.Xtx_qcc_clk90.Xtx_bdl.Xdecoder.XI28.XMPA.DRN)
1314, XTx_Base.Xtx_core.XFE.Xtx_qcc_clk90.Xtx_bdl.Xdecoder.net58 (driver: pin XTx_Base.Xtx_core.XFE.Xtx_qcc_clk90.Xtx_bdl.Xdecoder.XI13.XMNA1.DRN)
1315, XTx_Base.Xtx_core.XFE.Xtx_qcc_clk90.Xtx_bdl.Xdecoder.fine_pi_x[3] (driver: pin XTx_Base.Xtx_core.XFE.Xtx_qcc_clk90.Xtx_bdl.Xdecoder.XI188[3].XMPA.DRN)
1316, XTx_Base.Xtx_core.XFE.Xtx_qcc_clk90.Xtx_bdl.Xdecoder.net99[5] (driver: pin XTx_Base.Xtx_core.XFE.Xtx_qcc_clk90.Xtx_bdl.Xdecoder.XI24[5].XMPI1.DRN)
1317, XTx_Base.Xtx_core.XFE.Xtx_qcc_clk90.Xtx_bdl.Xdecoder.pi_s[5] (driver: pin XTx_Base.Xtx_core.XFE.Xtx_qcc_clk90.Xtx_bdl.Xdecoder.XI14.XMPA.DRN)
1318, XTx_Base.Xtx_core.XFE.Xtx_qcc_clk90.Xtx_bdl.Xdecoder.pi_s_x[4] (driver: pin XTx_Base.Xtx_core.XFE.Xtx_qcc_clk90.Xtx_bdl.Xdecoder.XI32.XMPA.DRN)
1319, XTx_Base.Xtx_core.XFE.Xtx_qcc_clk90.Xtx_bdl.Xdecoder.pi_s[0] (driver: pin XTx_Base.Xtx_core.XFE.Xtx_qcc_clk90.Xtx_bdl.Xdecoder.XI23.XMNA1.DRN)
1320, XTx_Base.Xtx_core.XFE.Xtx_qcc_clk90.Xtx_bdl.Xdecoder.net99[0] (driver: pin XTx_Base.Xtx_core.XFE.Xtx_qcc_clk90.Xtx_bdl.Xdecoder.XI24[0].XMPI1.DRN)
1321, XTx_Base.Xtx_core.XFE.Xtx_qcc_clk90.Xtx_bdl.Xdecoder.fine_pi_buf[2] (driver: pin XTx_Base.Xtx_core.XFE.Xtx_qcc_clk90.Xtx_bdl.Xdecoder.XI0[2].XMPA.DRN)
1322, XTx_Base.Xtx_core.XFE.Xtx_qcc_clk90.Xtx_bdl.Xdecoder.fine_pi_x[1] (driver: pin XTx_Base.Xtx_core.XFE.Xtx_qcc_clk90.Xtx_bdl.Xdecoder.XI188[1].XMPA.DRN)
1323, XTx_Base.Xtx_core.XFE.Xtx_qcc_clk90.Xtx_bdl.Xdecoder.pi_s_x[7] (driver: pin XTx_Base.Xtx_core.XFE.Xtx_qcc_clk90.Xtx_bdl.Xdecoder.XI21.XMPA.DRN)
1324, XTx_Base.Xtx_core.XFE.Xtx_qcc_clk90.Xtx_bdl.Xdecoder.net60 (driver: pin XTx_Base.Xtx_core.XFE.Xtx_qcc_clk90.Xtx_bdl.Xdecoder.XI15.XMNA1.DRN)
1325, XTx_Base.Xtx_core.XFE.Xtx_qcc_clk90.Xtx_bdl.Xdecoder.pi_s[3] (driver: pin XTx_Base.Xtx_core.XFE.Xtx_qcc_clk90.Xtx_bdl.Xdecoder.XI12.XMPA.DRN)
1326, XTx_Base.Xtx_core.XFE.Xtx_qcc_clk90.Xtx_bdl.Xdecoder.net99[3] (driver: pin XTx_Base.Xtx_core.XFE.Xtx_qcc_clk90.Xtx_bdl.Xdecoder.XI24[3].XMPI1.DRN)
1327, XTx_Base.Xtx_core.XFE.Xtx_qcc_clk90.Xtx_bdl.Xdecoder.pi_s_x[2] (driver: pin XTx_Base.Xtx_core.XFE.Xtx_qcc_clk90.Xtx_bdl.Xdecoder.XI27.XMPA.DRN)
1328, XTx_Base.Xtx_core.XFE.Xtx_qcc_clk90.Xtx_bdl.Xdecoder.fine_sc_x[0] (driver: pin XTx_Base.Xtx_core.XFE.Xtx_qcc_clk90.Xtx_bdl.Xdecoder.XI2[0].XMPA.DRN)
1329, XTx_Base.Xtx_core.XFE.Xtx_qcc_clk90.Xtx_bdl.Xdecoder.fine_pi_buf[0] (driver: pin XTx_Base.Xtx_core.XFE.Xtx_qcc_clk90.Xtx_bdl.Xdecoder.XI0[0].XMPA.DRN)
1330, XTx_Base.Xtx_core.XFE.Xtx_qcc_clk90.Xtx_bdl.Xdecoder.pi_s[6] (driver: pin XTx_Base.Xtx_core.XFE.Xtx_qcc_clk90.Xtx_bdl.Xdecoder.XI19.XMNA1.DRN)
1331, XTx_Base.Xtx_core.XFE.Xtx_qcc_clk90.Xtx_bdl.Xdecoder.net99[6] (driver: pin XTx_Base.Xtx_core.XFE.Xtx_qcc_clk90.Xtx_bdl.Xdecoder.XI24[6].XMPI1.DRN)
1332, XTx_Base.Xtx_core.XFE.Xtx_qcc_clk90.Xtx_bdl.Xdecoder.pi_s_x[5] (driver: pin XTx_Base.Xtx_core.XFE.Xtx_qcc_clk90.Xtx_bdl.Xdecoder.XI39.XMPA.DRN)
1333, XTx_Base.Xtx_core.XFE.Xtx_qcc_clk90.Xtx_bdl.Xdecoder.pi_s[1] (driver: pin XTx_Base.Xtx_core.XFE.Xtx_qcc_clk90.Xtx_bdl.Xdecoder.XI5.XMPA.DRN)
1334, XTx_Base.Xtx_core.XFE.Xtx_qcc_clk90.Xtx_bdl.Xdecoder.net99[1] (driver: pin XTx_Base.Xtx_core.XFE.Xtx_qcc_clk90.Xtx_bdl.Xdecoder.XI24[1].XMPI1.DRN)
1335, XTx_Base.Xtx_core.XFE.Xtx_qcc_clk90.Xtx_bdl.Xdecoder.pi_s_x[0] (driver: pin XTx_Base.Xtx_core.XFE.Xtx_qcc_clk90.Xtx_bdl.Xdecoder.XI29.XMPA.DRN)
1336, XTx_Base.Xtx_core.XFE.Xtx_qcc_clk90.Xtx_bdl.Xdecoder.fine_pi_buf[3] (driver: pin XTx_Base.Xtx_core.XFE.Xtx_qcc_clk90.Xtx_bdl.Xdecoder.XI0[3].XMPA.DRN)
1337, XTx_Base.Xtx_core.XFE.Xtx_qcc_clk90.Xtx_bdl.Xdecoder.fine_pi_x[2] (driver: pin XTx_Base.Xtx_core.XFE.Xtx_qcc_clk90.Xtx_bdl.Xdecoder.XI188[2].XMPA.DRN)
1338, XTx_Base.Xtx_core.XFE.Xtx_qcc_clk90.Xtx_bdl.Xdecoder.pi_s[4] (driver: pin XTx_Base.Xtx_core.XFE.Xtx_qcc_clk90.Xtx_bdl.Xdecoder.XI17.XMNA1.DRN)
1339, XTx_Base.Xtx_core.XFE.Xtx_qcc_clk90.Xtx_bdl.Xdecoder.net99[4] (driver: pin XTx_Base.Xtx_core.XFE.Xtx_qcc_clk90.Xtx_bdl.Xdecoder.XI24[4].XMPI1.DRN)
1340, XTx_Base.Xtx_core.XFE.Xtx_qcc_clk90.Xtx_bdl.Xdecoder.pi_s_x[3] (driver: pin XTx_Base.Xtx_core.XFE.Xtx_qcc_clk90.Xtx_bdl.Xdecoder.XI11.XMPA.DRN)
1341, XTx_Base.Xtx_core.XFE.Xtx_qcc_clk90.Xtx_bdl.Xdecoder.net74 (driver: pin XTx_Base.Xtx_core.XFE.Xtx_qcc_clk90.Xtx_bdl.Xdecoder.XI20.XMN3.DRN)
1342, XTx_Base.Xtx_core.XFE.Xtx_qcc_clk90.Xtx_bdl.Xdecoder.net76 (driver: pin XTx_Base.Xtx_core.XFE.Xtx_qcc_clk90.Xtx_bdl.Xdecoder.XI4.XMNA1.DRN)
1343, XTx_Base.Xtx_core.XFE.Xtx_qcc_clk90.Xtx_bdl.Xdecoder.fine_sc_x[1] (driver: pin XTx_Base.Xtx_core.XFE.Xtx_qcc_clk90.Xtx_bdl.Xdecoder.XI2[1].XMPA.DRN)
1344, XTx_Base.Xtx_core.XFE.Xtx_qcc_clk90.Xtx_bdl.Xdecoder.fine_pi_buf[1] (driver: pin XTx_Base.Xtx_core.XFE.Xtx_qcc_clk90.Xtx_bdl.Xdecoder.XI0[1].XMPA.DRN)
1345, XTx_Base.Xtx_core.XFE.Xtx_qcc_clk90.Xtx_bdl.Xdecoder.fine_pi_x[0] (driver: pin XTx_Base.Xtx_core.XFE.Xtx_qcc_clk90.Xtx_bdl.Xdecoder.XI188[0].XMPA.DRN)
1346, XTx_Base.Xtx_core.XFE.Xtx_qcc_clk90.Xtx_bdl.Xdecoder.XI13.X_N1 (driver: pin XTx_Base.Xtx_core.XFE.Xtx_qcc_clk90.Xtx_bdl.Xdecoder.XI13.XMNA1.SRC)
1347, XTx_Base.Xtx_core.XFE.Xtx_qcc_clk90.Xtx_bdl.Xdecoder.XI24[3].SN (driver: pin XTx_Base.Xtx_core.XFE.Xtx_qcc_clk90.Xtx_bdl.Xdecoder.XI24[3].XMPS.DRN)
1348, XTx_Base.Xtx_core.XFE.Xtx_qcc_clk90.Xtx_bdl.Xdecoder.XI24[3].I1 (driver: pin XTx_Base.Xtx_core.XFE.Xtx_qcc_clk90.Xtx_bdl.Xdecoder.XI24[3].XMND1A.DRN)
1349, XTx_Base.Xtx_core.XFE.Xtx_qcc_clk90.Xtx_bdl.Xdecoder.XI24[3].I2 (driver: pin XTx_Base.Xtx_core.XFE.Xtx_qcc_clk90.Xtx_bdl.Xdecoder.XI24[3].XMPD0.DRN)
1350, XTx_Base.Xtx_core.XFE.Xtx_qcc_clk90.Xtx_bdl.Xdecoder.XI24[3].I3 (driver: pin XTx_Base.Xtx_core.XFE.Xtx_qcc_clk90.Xtx_bdl.Xdecoder.XI24[3].XMND1A.SRC)
1351, XTx_Base.Xtx_core.XFE.Xtx_qcc_clk90.Xtx_bdl.Xdecoder.XI15.X_N1 (driver: pin XTx_Base.Xtx_core.XFE.Xtx_qcc_clk90.Xtx_bdl.Xdecoder.XI15.XMNA1.SRC)
1352, XTx_Base.Xtx_core.XFE.Xtx_qcc_clk90.Xtx_bdl.Xdecoder.XI24[7].SN (driver: pin XTx_Base.Xtx_core.XFE.Xtx_qcc_clk90.Xtx_bdl.Xdecoder.XI24[7].XMPS.DRN)
1353, XTx_Base.Xtx_core.XFE.Xtx_qcc_clk90.Xtx_bdl.Xdecoder.XI24[7].I1 (driver: pin XTx_Base.Xtx_core.XFE.Xtx_qcc_clk90.Xtx_bdl.Xdecoder.XI24[7].XMND1A.DRN)
1354, XTx_Base.Xtx_core.XFE.Xtx_qcc_clk90.Xtx_bdl.Xdecoder.XI24[7].I2 (driver: pin XTx_Base.Xtx_core.XFE.Xtx_qcc_clk90.Xtx_bdl.Xdecoder.XI24[7].XMPD0.DRN)
1355, XTx_Base.Xtx_core.XFE.Xtx_qcc_clk90.Xtx_bdl.Xdecoder.XI24[7].I3 (driver: pin XTx_Base.Xtx_core.XFE.Xtx_qcc_clk90.Xtx_bdl.Xdecoder.XI24[7].XMND1A.SRC)
1356, XTx_Base.Xtx_core.XFE.Xtx_qcc_clk90.Xtx_bdl.Xdecoder.XI3.X_N1 (driver: pin XTx_Base.Xtx_core.XFE.Xtx_qcc_clk90.Xtx_bdl.Xdecoder.XI3.XMNA1.SRC)
1357, XTx_Base.Xtx_core.XFE.Xtx_qcc_clk90.Xtx_bdl.Xdecoder.XI4.X_P1 (driver: pin XTx_Base.Xtx_core.XFE.Xtx_qcc_clk90.Xtx_bdl.Xdecoder.XI4.XMPA2.DRN)
1358, XTx_Base.Xtx_core.XFE.Xtx_qcc_clk90.Xtx_bdl.Xdecoder.XI17.X_N1 (driver: pin XTx_Base.Xtx_core.XFE.Xtx_qcc_clk90.Xtx_bdl.Xdecoder.XI17.XMNA1.SRC)
1359, XTx_Base.Xtx_core.XFE.Xtx_qcc_clk90.Xtx_bdl.Xdecoder.XI19.X_P1 (driver: pin XTx_Base.Xtx_core.XFE.Xtx_qcc_clk90.Xtx_bdl.Xdecoder.XI19.XMPA2.DRN)
1360, XTx_Base.Xtx_core.XFE.Xtx_qcc_clk90.Xtx_bdl.Xdecoder.XI24[2].SN (driver: pin XTx_Base.Xtx_core.XFE.Xtx_qcc_clk90.Xtx_bdl.Xdecoder.XI24[2].XMPS.DRN)
1361, XTx_Base.Xtx_core.XFE.Xtx_qcc_clk90.Xtx_bdl.Xdecoder.XI24[2].I1 (driver: pin XTx_Base.Xtx_core.XFE.Xtx_qcc_clk90.Xtx_bdl.Xdecoder.XI24[2].XMND1A.DRN)
1362, XTx_Base.Xtx_core.XFE.Xtx_qcc_clk90.Xtx_bdl.Xdecoder.XI24[2].I2 (driver: pin XTx_Base.Xtx_core.XFE.Xtx_qcc_clk90.Xtx_bdl.Xdecoder.XI24[2].XMPD0.DRN)
1363, XTx_Base.Xtx_core.XFE.Xtx_qcc_clk90.Xtx_bdl.Xdecoder.XI24[2].I3 (driver: pin XTx_Base.Xtx_core.XFE.Xtx_qcc_clk90.Xtx_bdl.Xdecoder.XI24[2].XMND1A.SRC)
1364, XTx_Base.Xtx_core.XFE.Xtx_qcc_clk90.Xtx_bdl.Xdecoder.XI24[6].SN (driver: pin XTx_Base.Xtx_core.XFE.Xtx_qcc_clk90.Xtx_bdl.Xdecoder.XI24[6].XMPS.DRN)
1365, XTx_Base.Xtx_core.XFE.Xtx_qcc_clk90.Xtx_bdl.Xdecoder.XI24[6].I1 (driver: pin XTx_Base.Xtx_core.XFE.Xtx_qcc_clk90.Xtx_bdl.Xdecoder.XI24[6].XMND1A.DRN)
1366, XTx_Base.Xtx_core.XFE.Xtx_qcc_clk90.Xtx_bdl.Xdecoder.XI24[6].I2 (driver: pin XTx_Base.Xtx_core.XFE.Xtx_qcc_clk90.Xtx_bdl.Xdecoder.XI24[6].XMPD0.DRN)
1367, XTx_Base.Xtx_core.XFE.Xtx_qcc_clk90.Xtx_bdl.Xdecoder.XI24[6].I3 (driver: pin XTx_Base.Xtx_core.XFE.Xtx_qcc_clk90.Xtx_bdl.Xdecoder.XI24[6].XMND1A.SRC)
1368, XTx_Base.Xtx_core.XFE.Xtx_qcc_clk90.Xtx_bdl.Xdecoder.XI33.net23 (driver: pin XTx_Base.Xtx_core.XFE.Xtx_qcc_clk90.Xtx_bdl.Xdecoder.XI33.XMN0.DRN)
1369, XTx_Base.Xtx_core.XFE.Xtx_qcc_clk90.Xtx_bdl.Xdecoder.XI33.X_N1 (driver: pin XTx_Base.Xtx_core.XFE.Xtx_qcc_clk90.Xtx_bdl.Xdecoder.XI33.XMNA1.SRC)
1370, XTx_Base.Xtx_core.XFE.Xtx_qcc_clk90.Xtx_bdl.Xdecoder.XI24[1].SN (driver: pin XTx_Base.Xtx_core.XFE.Xtx_qcc_clk90.Xtx_bdl.Xdecoder.XI24[1].XMPS.DRN)
1371, XTx_Base.Xtx_core.XFE.Xtx_qcc_clk90.Xtx_bdl.Xdecoder.XI24[1].I1 (driver: pin XTx_Base.Xtx_core.XFE.Xtx_qcc_clk90.Xtx_bdl.Xdecoder.XI24[1].XMND1A.DRN)
1372, XTx_Base.Xtx_core.XFE.Xtx_qcc_clk90.Xtx_bdl.Xdecoder.XI24[1].I2 (driver: pin XTx_Base.Xtx_core.XFE.Xtx_qcc_clk90.Xtx_bdl.Xdecoder.XI24[1].XMPD0.DRN)
1373, XTx_Base.Xtx_core.XFE.Xtx_qcc_clk90.Xtx_bdl.Xdecoder.XI24[1].I3 (driver: pin XTx_Base.Xtx_core.XFE.Xtx_qcc_clk90.Xtx_bdl.Xdecoder.XI24[1].XMND1A.SRC)
1374, XTx_Base.Xtx_core.XFE.Xtx_qcc_clk90.Xtx_bdl.Xdecoder.XI34.net21 (driver: pin XTx_Base.Xtx_core.XFE.Xtx_qcc_clk90.Xtx_bdl.Xdecoder.XI34.XMP0.DRN)
1375, XTx_Base.Xtx_core.XFE.Xtx_qcc_clk90.Xtx_bdl.Xdecoder.XI34.X_P1 (driver: pin XTx_Base.Xtx_core.XFE.Xtx_qcc_clk90.Xtx_bdl.Xdecoder.XI34.XMPA2.DRN)
1376, XTx_Base.Xtx_core.XFE.Xtx_qcc_clk90.Xtx_bdl.Xdecoder.XI24[5].SN (driver: pin XTx_Base.Xtx_core.XFE.Xtx_qcc_clk90.Xtx_bdl.Xdecoder.XI24[5].XMPS.DRN)
1377, XTx_Base.Xtx_core.XFE.Xtx_qcc_clk90.Xtx_bdl.Xdecoder.XI24[5].I1 (driver: pin XTx_Base.Xtx_core.XFE.Xtx_qcc_clk90.Xtx_bdl.Xdecoder.XI24[5].XMND1A.DRN)
1378, XTx_Base.Xtx_core.XFE.Xtx_qcc_clk90.Xtx_bdl.Xdecoder.XI24[5].I2 (driver: pin XTx_Base.Xtx_core.XFE.Xtx_qcc_clk90.Xtx_bdl.Xdecoder.XI24[5].XMPD0.DRN)
1379, XTx_Base.Xtx_core.XFE.Xtx_qcc_clk90.Xtx_bdl.Xdecoder.XI24[5].I3 (driver: pin XTx_Base.Xtx_core.XFE.Xtx_qcc_clk90.Xtx_bdl.Xdecoder.XI24[5].XMND1A.SRC)
1380, XTx_Base.Xtx_core.XFE.Xtx_qcc_clk90.Xtx_bdl.Xdecoder.XI20.NH (driver: pin XTx_Base.Xtx_core.XFE.Xtx_qcc_clk90.Xtx_bdl.Xdecoder.XI20.XMP2.DRN)
1381, XTx_Base.Xtx_core.XFE.Xtx_qcc_clk90.Xtx_bdl.Xdecoder.XI20.NL (driver: pin XTx_Base.Xtx_core.XFE.Xtx_qcc_clk90.Xtx_bdl.Xdecoder.XI20.XMN1.DRN)
1382, XTx_Base.Xtx_core.XFE.Xtx_qcc_clk90.Xtx_bdl.Xdecoder.XI22.X_N1 (driver: pin XTx_Base.Xtx_core.XFE.Xtx_qcc_clk90.Xtx_bdl.Xdecoder.XI22.XMNA1.SRC)
1383, XTx_Base.Xtx_core.XFE.Xtx_qcc_clk90.Xtx_bdl.Xdecoder.XI23.X_N1 (driver: pin XTx_Base.Xtx_core.XFE.Xtx_qcc_clk90.Xtx_bdl.Xdecoder.XI23.XMNA1.SRC)
1384, XTx_Base.Xtx_core.XFE.Xtx_qcc_clk90.Xtx_bdl.Xdecoder.XI24[0].SN (driver: pin XTx_Base.Xtx_core.XFE.Xtx_qcc_clk90.Xtx_bdl.Xdecoder.XI24[0].XMPS.DRN)
1385, XTx_Base.Xtx_core.XFE.Xtx_qcc_clk90.Xtx_bdl.Xdecoder.XI24[0].I1 (driver: pin XTx_Base.Xtx_core.XFE.Xtx_qcc_clk90.Xtx_bdl.Xdecoder.XI24[0].XMND1A.DRN)
1386, XTx_Base.Xtx_core.XFE.Xtx_qcc_clk90.Xtx_bdl.Xdecoder.XI24[0].I2 (driver: pin XTx_Base.Xtx_core.XFE.Xtx_qcc_clk90.Xtx_bdl.Xdecoder.XI24[0].XMPD0.DRN)
1387, XTx_Base.Xtx_core.XFE.Xtx_qcc_clk90.Xtx_bdl.Xdecoder.XI24[0].I3 (driver: pin XTx_Base.Xtx_core.XFE.Xtx_qcc_clk90.Xtx_bdl.Xdecoder.XI24[0].XMND1A.SRC)
1388, XTx_Base.Xtx_core.XFE.Xtx_qcc_clk90.Xtx_bdl.Xdecoder.XI24[4].SN (driver: pin XTx_Base.Xtx_core.XFE.Xtx_qcc_clk90.Xtx_bdl.Xdecoder.XI24[4].XMPS.DRN)
1389, XTx_Base.Xtx_core.XFE.Xtx_qcc_clk90.Xtx_bdl.Xdecoder.XI24[4].I1 (driver: pin XTx_Base.Xtx_core.XFE.Xtx_qcc_clk90.Xtx_bdl.Xdecoder.XI24[4].XMND1A.DRN)
1390, XTx_Base.Xtx_core.XFE.Xtx_qcc_clk90.Xtx_bdl.Xdecoder.XI24[4].I2 (driver: pin XTx_Base.Xtx_core.XFE.Xtx_qcc_clk90.Xtx_bdl.Xdecoder.XI24[4].XMPD0.DRN)
1391, XTx_Base.Xtx_core.XFE.Xtx_qcc_clk90.Xtx_bdl.Xdecoder.XI24[4].I3 (driver: pin XTx_Base.Xtx_core.XFE.Xtx_qcc_clk90.Xtx_bdl.Xdecoder.XI24[4].XMND1A.SRC)
1392, XTx_Base.Xtx_core.XFE.Xtx_qcc_clk90.Xtx_bdl.XIfine_delay.rfb_en_bb (driver: pin XTx_Base.Xtx_core.XFE.Xtx_qcc_clk90.Xtx_bdl.XIfine_delay.XI5.XMPA.DRN)
1393, XTx_Base.Xtx_core.XFE.Xtx_qcc_clk90.Xtx_bdl.XIfine_delay.net54 (driver: pin XTx_Base.Xtx_core.XFE.Xtx_qcc_clk90.Xtx_bdl.XIfine_delay.XI31.XMPA.DRN)
1394, XTx_Base.Xtx_core.XFE.Xtx_qcc_clk90.Xtx_bdl.XIfine_delay.x[2] (driver: pin XTx_Base.Xtx_core.XFE.Xtx_qcc_clk90.Xtx_bdl.XIfine_delay.XIshunt_cap.XI9.XMPA.DRN)
1395, XTx_Base.Xtx_core.XFE.Xtx_qcc_clk90.Xtx_bdl.XIfine_delay.x[1] (driver: pin XTx_Base.Xtx_core.XFE.Xtx_qcc_clk90.Xtx_bdl.XIfine_delay.XIshunt_cap.XI17.XMPA.DRN)
1396, XTx_Base.Xtx_core.XFE.Xtx_qcc_clk90.Xtx_bdl.XIfine_delay.rfb_en_b (driver: pin XTx_Base.Xtx_core.XFE.Xtx_qcc_clk90.Xtx_bdl.XIfine_delay.XI4.XMPA.DRN)
1397, XTx_Base.Xtx_core.XFE.Xtx_qcc_clk90.Xtx_bdl.XIfine_delay.x[0] (driver: pin XTx_Base.Xtx_core.XFE.Xtx_qcc_clk90.Xtx_bdl.XIfine_delay.XIshunt_cap.XI15.XMPA.DRN)
1398, XTx_Base.Xtx_core.XFE.Xtx_qcc_clk90.Xtx_bdl.XIfine_delay.net20 (driver: pin XTx_Base.Xtx_core.XFE.Xtx_qcc_clk90.Xtx_bdl.XIfine_delay.XI14.XMPA.DRN)
1399, XTx_Base.Xtx_core.XFE.Xtx_qcc_clk90.Xtx_bdl.XIfine_delay.net26 (driver: pin XTx_Base.Xtx_core.XFE.Xtx_qcc_clk90.Xtx_bdl.XIfine_delay.XI20.XMPA.SRC)
1400, XTx_Base.Xtx_core.XFE.Xtx_qcc_clk90.Xtx_bdl.XIfine_delay.net27 (driver: pin XTx_Base.Xtx_core.XFE.Xtx_qcc_clk90.Xtx_bdl.XIfine_delay.XI22.XMPA.DRN)
1401, XTx_Base.Xtx_core.XFE.Xtx_qcc_clk90.Xtx_bdl.XIfine_delay.XIshunt_cap.net21 (driver: pin XTx_Base.Xtx_core.XFE.Xtx_qcc_clk90.Xtx_bdl.XIfine_delay.XIshunt_cap.XI15.XMPA.SRC)
1402, XTx_Base.Xtx_core.XFE.Xtx_qcc_clk90.Xtx_bdl.XIfine_delay.XIshunt_cap.net22 (driver: pin XTx_Base.Xtx_core.XFE.Xtx_qcc_clk90.Xtx_bdl.XIfine_delay.XIshunt_cap.XI17.XMPA.SRC)
1403, XTx_Base.Xtx_core.XFE.Xfifo.WrDat_buf[6] (driver: pin XTx_Base.Xtx_core.XFE.Xfifo.XIinv2_WrDat[6].XMPA.DRN)
1404, XTx_Base.Xtx_core.XFE.Xfifo.WrDat_buf[1] (driver: pin XTx_Base.Xtx_core.XFE.Xfifo.XIinv2_WrDat[1].XMPA.DRN)
1405, XTx_Base.Xtx_core.XFE.Xfifo.WrDat_inv[9] (driver: pin XTx_Base.Xtx_core.XFE.Xfifo.XIinv_WrDat[9].XMPA.DRN)
1406, XTx_Base.Xtx_core.XFE.Xfifo.WrDat_buf[13] (driver: pin XTx_Base.Xtx_core.XFE.Xfifo.XIinv2_WrDat[13].XMPA.DRN)
1407, XTx_Base.Xtx_core.XFE.Xfifo.WrDat_inv[4] (driver: pin XTx_Base.Xtx_core.XFE.Xfifo.XIinv_WrDat[4].XMPA.DRN)
1408, XTx_Base.Xtx_core.XFE.Xfifo.WrDat_inv[13] (driver: pin XTx_Base.Xtx_core.XFE.Xfifo.XIinv_WrDat[13].XMPA.DRN)
1409, XTx_Base.Xtx_core.XFE.Xfifo.WrDat_buf[9] (driver: pin XTx_Base.Xtx_core.XFE.Xfifo.XIinv2_WrDat[9].XMPA.DRN)
1410, XTx_Base.Xtx_core.XFE.Xfifo.TxSo_pre (driver: pin XTx_Base.Xtx_core.XFE.Xfifo.Xfifo_core.XIinv_So[0].XMPA.DRN)
1411, XTx_Base.Xtx_core.XFE.Xfifo.WrDat_buf[4] (driver: pin XTx_Base.Xtx_core.XFE.Xfifo.XIinv2_WrDat[4].XMPA.DRN)
1412, XTx_Base.Xtx_core.XFE.Xfifo.WrDat_inv[7] (driver: pin XTx_Base.Xtx_core.XFE.Xfifo.XIinv_WrDat[7].XMPA.DRN)
1413, XTx_Base.Xtx_core.XFE.Xfifo.WrDat_buf[11] (driver: pin XTx_Base.Xtx_core.XFE.Xfifo.XIinv2_WrDat[11].XMPA.DRN)
1414, XTx_Base.Xtx_core.XFE.Xfifo.WrDat_inv[2] (driver: pin XTx_Base.Xtx_core.XFE.Xfifo.XIinv_WrDat[2].XMPA.DRN)
1415, XTx_Base.Xtx_core.XFE.Xfifo.WrDat_inv[11] (driver: pin XTx_Base.Xtx_core.XFE.Xfifo.XIinv_WrDat[11].XMPA.DRN)
1416, XTx_Base.Xtx_core.XFE.Xfifo.WrDat_buf[7] (driver: pin XTx_Base.Xtx_core.XFE.Xfifo.XIinv2_WrDat[7].XMPA.DRN)
1417, XTx_Base.Xtx_core.XFE.Xfifo.WrDat_buf[2] (driver: pin XTx_Base.Xtx_core.XFE.Xfifo.XIinv2_WrDat[2].XMPA.DRN)
1418, XTx_Base.Xtx_core.XFE.Xfifo.WrDat_buf[14] (driver: pin XTx_Base.Xtx_core.XFE.Xfifo.XIinv2_WrDat[14].XMPA.DRN)
1419, XTx_Base.Xtx_core.XFE.Xfifo.WrDat_inv[5] (driver: pin XTx_Base.Xtx_core.XFE.Xfifo.XIinv_WrDat[5].XMPA.DRN)
1420, XTx_Base.Xtx_core.XFE.Xfifo.WrDat_inv[14] (driver: pin XTx_Base.Xtx_core.XFE.Xfifo.XIinv_WrDat[14].XMPA.DRN)
1421, XTx_Base.Xtx_core.XFE.Xfifo.WrDat_inv[0] (driver: pin XTx_Base.Xtx_core.XFE.Xfifo.XIinv_WrDat[0].XMPA.DRN)
1422, XTx_Base.Xtx_core.XFE.Xfifo.WrDat_buf[5] (driver: pin XTx_Base.Xtx_core.XFE.Xfifo.XIinv2_WrDat[5].XMPA.DRN)
1423, XTx_Base.Xtx_core.XFE.Xfifo.WrDat_inv[8] (driver: pin XTx_Base.Xtx_core.XFE.Xfifo.XIinv_WrDat[8].XMPA.DRN)
1424, XTx_Base.Xtx_core.XFE.Xfifo.WrDat_buf[0] (driver: pin XTx_Base.Xtx_core.XFE.Xfifo.XIinv2_WrDat[0].XMPA.DRN)
1425, XTx_Base.Xtx_core.XFE.Xfifo.WrDat_buf[12] (driver: pin XTx_Base.Xtx_core.XFE.Xfifo.XIinv2_WrDat[12].XMPA.DRN)
1426, XTx_Base.Xtx_core.XFE.Xfifo.WrDat_inv[3] (driver: pin XTx_Base.Xtx_core.XFE.Xfifo.XIinv_WrDat[3].XMPA.DRN)
1427, XTx_Base.Xtx_core.XFE.Xfifo.WrDat_inv[12] (driver: pin XTx_Base.Xtx_core.XFE.Xfifo.XIinv_WrDat[12].XMPA.DRN)
1428, XTx_Base.Xtx_core.XFE.Xfifo.WrDat_buf[8] (driver: pin XTx_Base.Xtx_core.XFE.Xfifo.XIinv2_WrDat[8].XMPA.DRN)
1429, XTx_Base.Xtx_core.XFE.Xfifo.WrClk_buf (driver: pin XTx_Base.Xtx_core.XFE.Xfifo.XIbuf_WrClk.XMPI1.DRN)
1430, XTx_Base.Xtx_core.XFE.Xfifo.WrDat_buf[3] (driver: pin XTx_Base.Xtx_core.XFE.Xfifo.XIinv2_WrDat[3].XMPA.DRN)
1431, XTx_Base.Xtx_core.XFE.Xfifo.RdClk_buf_pre_inv (driver: pin XTx_Base.Xtx_core.XFE.Xfifo.XIinv_RdClk_buf_pre.XMPA.DRN)
1432, XTx_Base.Xtx_core.XFE.Xfifo.WrDat_buf[15] (driver: pin XTx_Base.Xtx_core.XFE.Xfifo.XIinv2_WrDat[15].XMPA.DRN)
1433, XTx_Base.Xtx_core.XFE.Xfifo.WrDat_inv[6] (driver: pin XTx_Base.Xtx_core.XFE.Xfifo.XIinv_WrDat[6].XMPA.DRN)
1434, XTx_Base.Xtx_core.XFE.Xfifo.WrDat_buf[10] (driver: pin XTx_Base.Xtx_core.XFE.Xfifo.XIinv2_WrDat[10].XMPA.DRN)
1435, XTx_Base.Xtx_core.XFE.Xfifo.WrDat_inv[15] (driver: pin XTx_Base.Xtx_core.XFE.Xfifo.XIinv_WrDat[15].XMPA.DRN)
1436, XTx_Base.Xtx_core.XFE.Xfifo.WrDat_inv[1] (driver: pin XTx_Base.Xtx_core.XFE.Xfifo.XIinv_WrDat[1].XMPA.DRN)
1437, XTx_Base.Xtx_core.XFE.Xfifo.WrDat_inv[10] (driver: pin XTx_Base.Xtx_core.XFE.Xfifo.XIinv_WrDat[10].XMPA.DRN)
1438, XTx_Base.Xtx_core.XFE.Xfifo.XIbuf_WrClk.I1 (driver: pin XTx_Base.Xtx_core.XFE.Xfifo.XIbuf_WrClk.XMPA.DRN)
1439, XTx_Base.Xtx_core.XFE.Xfifo.Xfifo_core.mem1_3rd[2] (driver: pin XTx_Base.Xtx_core.XFE.Xfifo.Xfifo_core.XIgrp_clkgt_dff_1.XIdff_dat[10].XMPI99.DRN)
1440, XTx_Base.Xtx_core.XFE.Xfifo.Xfifo_core.mem1_4th[2] (driver: pin XTx_Base.Xtx_core.XFE.Xfifo.Xfifo_core.XIgrp_clkgt_dff_1.XIdff_dat[14].XMPI99.DRN)
1441, XTx_Base.Xtx_core.XFE.Xfifo.Xfifo_core.mem0_1st[0] (driver: pin XTx_Base.Xtx_core.XFE.Xfifo.Xfifo_core.XIgrp_clkgt_dff_0.XIdff_dat[0].XMPI99.DRN)
1442, XTx_Base.Xtx_core.XFE.Xfifo.Xfifo_core.mem0_2nd[0] (driver: pin XTx_Base.Xtx_core.XFE.Xfifo.Xfifo_core.XIgrp_clkgt_dff_0.XIdff_dat[4].XMPI99.DRN)
1443, XTx_Base.Xtx_core.XFE.Xfifo.Xfifo_core.mem2_1st[0] (driver: pin XTx_Base.Xtx_core.XFE.Xfifo.Xfifo_core.XIgrp_clkgt_dff_2.XIdff_dat[0].XMPI99.DRN)
1444, XTx_Base.Xtx_core.XFE.Xfifo.Xfifo_core.mem2_2nd[0] (driver: pin XTx_Base.Xtx_core.XFE.Xfifo.Xfifo_core.XIgrp_clkgt_dff_2.XIdff_dat[4].XMPI99.DRN)
1445, XTx_Base.Xtx_core.XFE.Xfifo.Xfifo_core.WrPtr_pre[0] (driver: pin XTx_Base.Xtx_core.XFE.Xfifo.Xfifo_core.XIdff_WrPtr_0.XMPI99.DRN)
1446, XTx_Base.Xtx_core.XFE.Xfifo.Xfifo_core.mem2_4th[3] (driver: pin XTx_Base.Xtx_core.XFE.Xfifo.Xfifo_core.XIgrp_clkgt_dff_2.XIdff_dat[15].XMPI99.DRN)
1447, XTx_Base.Xtx_core.XFE.Xfifo.Xfifo_core.mem0_3rd[3] (driver: pin XTx_Base.Xtx_core.XFE.Xfifo.Xfifo_core.XIgrp_clkgt_dff_0.XIdff_dat[11].XMPI99.DRN)
1448, XTx_Base.Xtx_core.XFE.Xfifo.Xfifo_core.mem0_4th[3] (driver: pin XTx_Base.Xtx_core.XFE.Xfifo.Xfifo_core.XIgrp_clkgt_dff_0.XIdff_dat[15].XMPI99.DRN)
1449, XTx_Base.Xtx_core.XFE.Xfifo.Xfifo_core.mem2_3rd[3] (driver: pin XTx_Base.Xtx_core.XFE.Xfifo.Xfifo_core.XIgrp_clkgt_dff_2.XIdff_dat[11].XMPI99.DRN)
1450, XTx_Base.Xtx_core.XFE.Xfifo.Xfifo_core.RdDat_pre_inv[0] (driver: pin XTx_Base.Xtx_core.XFE.Xfifo.Xfifo_core.XIdff_RdDat_0.XMPI99.DRN)
1451, XTx_Base.Xtx_core.XFE.Xfifo.Xfifo_core.gater_WrPtr1 (driver: pin XTx_Base.Xtx_core.XFE.Xfifo.Xfifo_core.XIand_gater_WrPtr1.XMNI1.DRN)
1452, XTx_Base.Xtx_core.XFE.Xfifo.Xfifo_core.mem1_2nd[2] (driver: pin XTx_Base.Xtx_core.XFE.Xfifo.Xfifo_core.XIgrp_clkgt_dff_1.XIdff_dat[6].XMPI99.DRN)
1453, XTx_Base.Xtx_core.XFE.Xfifo.Xfifo_core.mem1_1st[2] (driver: pin XTx_Base.Xtx_core.XFE.Xfifo.Xfifo_core.XIgrp_clkgt_dff_1.XIdff_dat[2].XMPI99.DRN)
1454, XTx_Base.Xtx_core.XFE.Xfifo.Xfifo_core.mem0_1st[3] (driver: pin XTx_Base.Xtx_core.XFE.Xfifo.Xfifo_core.XIgrp_clkgt_dff_0.XIdff_dat[3].XMPI99.DRN)
1455, XTx_Base.Xtx_core.XFE.Xfifo.Xfifo_core.mem0_2nd[3] (driver: pin XTx_Base.Xtx_core.XFE.Xfifo.Xfifo_core.XIgrp_clkgt_dff_0.XIdff_dat[7].XMPI99.DRN)
1456, XTx_Base.Xtx_core.XFE.Xfifo.Xfifo_core.mem2_1st[3] (driver: pin XTx_Base.Xtx_core.XFE.Xfifo.Xfifo_core.XIgrp_clkgt_dff_2.XIdff_dat[3].XMPI99.DRN)
1457, XTx_Base.Xtx_core.XFE.Xfifo.Xfifo_core.mem2_2nd[3] (driver: pin XTx_Base.Xtx_core.XFE.Xfifo.Xfifo_core.XIgrp_clkgt_dff_2.XIdff_dat[7].XMPI99.DRN)
1458, XTx_Base.Xtx_core.XFE.Xfifo.Xfifo_core.mem1_3rd[0] (driver: pin XTx_Base.Xtx_core.XFE.Xfifo.Xfifo_core.XIgrp_clkgt_dff_1.XIdff_dat[8].XMPI99.DRN)
1459, XTx_Base.Xtx_core.XFE.Xfifo.Xfifo_core.mem1_4th[0] (driver: pin XTx_Base.Xtx_core.XFE.Xfifo.Xfifo_core.XIgrp_clkgt_dff_1.XIdff_dat[12].XMPI99.DRN)
1460, XTx_Base.Xtx_core.XFE.Xfifo.Xfifo_core.WrPtr_D[1] (driver: pin XTx_Base.Xtx_core.XFE.Xfifo.Xfifo_core.XIbuf_wrptr_0.XMPI1.DRN)
1461, XTx_Base.Xtx_core.XFE.Xfifo.Xfifo_core.RdDat_pre_inv[3] (driver: pin XTx_Base.Xtx_core.XFE.Xfifo.Xfifo_core.XIdff_RdDat_3.XMPI99.DRN)
1462, XTx_Base.Xtx_core.XFE.Xfifo.Xfifo_core.mem0_3rd[1] (driver: pin XTx_Base.Xtx_core.XFE.Xfifo.Xfifo_core.XIgrp_clkgt_dff_0.XIdff_dat[9].XMPI99.DRN)
1463, XTx_Base.Xtx_core.XFE.Xfifo.Xfifo_core.mem0_4th[1] (driver: pin XTx_Base.Xtx_core.XFE.Xfifo.Xfifo_core.XIgrp_clkgt_dff_0.XIdff_dat[13].XMPI99.DRN)
1464, XTx_Base.Xtx_core.XFE.Xfifo.Xfifo_core.mem2_3rd[1] (driver: pin XTx_Base.Xtx_core.XFE.Xfifo.Xfifo_core.XIgrp_clkgt_dff_2.XIdff_dat[9].XMPI99.DRN)
1465, XTx_Base.Xtx_core.XFE.Xfifo.Xfifo_core.mem2_4th[1] (driver: pin XTx_Base.Xtx_core.XFE.Xfifo.Xfifo_core.XIgrp_clkgt_dff_2.XIdff_dat[13].XMPI99.DRN)
1466, XTx_Base.Xtx_core.XFE.Xfifo.Xfifo_core.mem1_1st[0] (driver: pin XTx_Base.Xtx_core.XFE.Xfifo.Xfifo_core.XIgrp_clkgt_dff_1.XIdff_dat[0].XMPI99.DRN)
1467, XTx_Base.Xtx_core.XFE.Xfifo.Xfifo_core.mem1_2nd[0] (driver: pin XTx_Base.Xtx_core.XFE.Xfifo.Xfifo_core.XIgrp_clkgt_dff_1.XIdff_dat[4].XMPI99.DRN)
1468, XTx_Base.Xtx_core.XFE.Xfifo.Xfifo_core.mem1_3rd[3] (driver: pin XTx_Base.Xtx_core.XFE.Xfifo.Xfifo_core.XIgrp_clkgt_dff_1.XIdff_dat[11].XMPI99.DRN)
1469, XTx_Base.Xtx_core.XFE.Xfifo.Xfifo_core.mem1_4th[3] (driver: pin XTx_Base.Xtx_core.XFE.Xfifo.Xfifo_core.XIgrp_clkgt_dff_1.XIdff_dat[15].XMPI99.DRN)
1470, XTx_Base.Xtx_core.XFE.Xfifo.Xfifo_core.mem0_1st[1] (driver: pin XTx_Base.Xtx_core.XFE.Xfifo.Xfifo_core.XIgrp_clkgt_dff_0.XIdff_dat[1].XMPI99.DRN)
1471, XTx_Base.Xtx_core.XFE.Xfifo.Xfifo_core.mem0_2nd[1] (driver: pin XTx_Base.Xtx_core.XFE.Xfifo.Xfifo_core.XIgrp_clkgt_dff_0.XIdff_dat[5].XMPI99.DRN)
1472, XTx_Base.Xtx_core.XFE.Xfifo.Xfifo_core.mem2_1st[1] (driver: pin XTx_Base.Xtx_core.XFE.Xfifo.Xfifo_core.XIgrp_clkgt_dff_2.XIdff_dat[1].XMPI99.DRN)
1473, XTx_Base.Xtx_core.XFE.Xfifo.Xfifo_core.mem2_2nd[1] (driver: pin XTx_Base.Xtx_core.XFE.Xfifo.Xfifo_core.XIgrp_clkgt_dff_2.XIdff_dat[5].XMPI99.DRN)
1474, XTx_Base.Xtx_core.XFE.Xfifo.Xfifo_core.WrPtr_pre[1] (driver: pin XTx_Base.Xtx_core.XFE.Xfifo.Xfifo_core.XIdff_WrPtr_1.XMPI99.DRN)
1475, XTx_Base.Xtx_core.XFE.Xfifo.Xfifo_core.RdDat_pre_inv[1] (driver: pin XTx_Base.Xtx_core.XFE.Xfifo.Xfifo_core.XIdff_RdDat_1.XMPI99.DRN)
1476, XTx_Base.Xtx_core.XFE.Xfifo.Xfifo_core.mem1_1st[3] (driver: pin XTx_Base.Xtx_core.XFE.Xfifo.Xfifo_core.XIgrp_clkgt_dff_1.XIdff_dat[3].XMPI99.DRN)
1477, XTx_Base.Xtx_core.XFE.Xfifo.Xfifo_core.mem1_2nd[3] (driver: pin XTx_Base.Xtx_core.XFE.Xfifo.Xfifo_core.XIgrp_clkgt_dff_1.XIdff_dat[7].XMPI99.DRN)
1478, XTx_Base.Xtx_core.XFE.Xfifo.Xfifo_core.mem1_3rd[1] (driver: pin XTx_Base.Xtx_core.XFE.Xfifo.Xfifo_core.XIgrp_clkgt_dff_1.XIdff_dat[9].XMPI99.DRN)
1479, XTx_Base.Xtx_core.XFE.Xfifo.Xfifo_core.mem1_4th[1] (driver: pin XTx_Base.Xtx_core.XFE.Xfifo.Xfifo_core.XIgrp_clkgt_dff_1.XIdff_dat[13].XMPI99.DRN)
1480, XTx_Base.Xtx_core.XFE.Xfifo.Xfifo_core.WrPtr_buf_scan_1 (driver: pin XTx_Base.Xtx_core.XFE.Xfifo.Xfifo_core.Xbuf_scan_WrPtr1.XMPI1.DRN)
1481, XTx_Base.Xtx_core.XFE.Xfifo.Xfifo_core.RdClk_inv (driver: pin XTx_Base.Xtx_core.XFE.Xfifo.Xfifo_core.XIinv_RdClk_counter_pre.XMPA.DRN)
1482, XTx_Base.Xtx_core.XFE.Xfifo.Xfifo_core.WrPtr_buf_scan_2 (driver: pin XTx_Base.Xtx_core.XFE.Xfifo.Xfifo_core.Xbuf_scan_WrPtr2.XMPI1.DRN)
1483, XTx_Base.Xtx_core.XFE.Xfifo.Xfifo_core.WrPtr_SI (driver: pin XTx_Base.Xtx_core.XFE.Xfifo.Xfifo_core.Xbuf_scan_WrPtr3.XMPI1.DRN)
1484, XTx_Base.Xtx_core.XFE.Xfifo.Xfifo_core.WrPtr_D[2] (driver: pin XTx_Base.Xtx_core.XFE.Xfifo.Xfifo_core.XIbuf_wrptr_1.XMPI1.DRN)
1485, XTx_Base.Xtx_core.XFE.Xfifo.Xfifo_core.mem0_4th[2] (driver: pin XTx_Base.Xtx_core.XFE.Xfifo.Xfifo_core.XIgrp_clkgt_dff_0.XIdff_dat[14].XMPI99.DRN)
1486, XTx_Base.Xtx_core.XFE.Xfifo.Xfifo_core.mem0_3rd[2] (driver: pin XTx_Base.Xtx_core.XFE.Xfifo.Xfifo_core.XIgrp_clkgt_dff_0.XIdff_dat[10].XMPI99.DRN)
1487, XTx_Base.Xtx_core.XFE.Xfifo.Xfifo_core.mem2_3rd[2] (driver: pin XTx_Base.Xtx_core.XFE.Xfifo.Xfifo_core.XIgrp_clkgt_dff_2.XIdff_dat[10].XMPI99.DRN)
1488, XTx_Base.Xtx_core.XFE.Xfifo.Xfifo_core.mem2_4th[2] (driver: pin XTx_Base.Xtx_core.XFE.Xfifo.Xfifo_core.XIgrp_clkgt_dff_2.XIdff_dat[14].XMPI99.DRN)
1489, XTx_Base.Xtx_core.XFE.Xfifo.Xfifo_core.RdClk_buf_pre (driver: pin XTx_Base.Xtx_core.XFE.Xfifo.Xfifo_core.XIinv_RdClk_counter.XMPA.DRN)
1490, XTx_Base.Xtx_core.XFE.Xfifo.Xfifo_core.mem1_1st[1] (driver: pin XTx_Base.Xtx_core.XFE.Xfifo.Xfifo_core.XIgrp_clkgt_dff_1.XIdff_dat[1].XMPI99.DRN)
1491, XTx_Base.Xtx_core.XFE.Xfifo.Xfifo_core.mem1_2nd[1] (driver: pin XTx_Base.Xtx_core.XFE.Xfifo.Xfifo_core.XIgrp_clkgt_dff_1.XIdff_dat[5].XMPI99.DRN)
1492, XTx_Base.Xtx_core.XFE.Xfifo.Xfifo_core.net2212 (driver: pin XTx_Base.Xtx_core.XFE.Xfifo.Xfifo_core.XI472.XMPA.DRN)
1493, XTx_Base.Xtx_core.XFE.Xfifo.Xfifo_core.mem0_2nd[2] (driver: pin XTx_Base.Xtx_core.XFE.Xfifo.Xfifo_core.XIgrp_clkgt_dff_0.XIdff_dat[6].XMPI99.DRN)
1494, XTx_Base.Xtx_core.XFE.Xfifo.Xfifo_core.mem0_1st[2] (driver: pin XTx_Base.Xtx_core.XFE.Xfifo.Xfifo_core.XIgrp_clkgt_dff_0.XIdff_dat[2].XMPI99.DRN)
1495, XTx_Base.Xtx_core.XFE.Xfifo.Xfifo_core.mem2_1st[2] (driver: pin XTx_Base.Xtx_core.XFE.Xfifo.Xfifo_core.XIgrp_clkgt_dff_2.XIdff_dat[2].XMPI99.DRN)
1496, XTx_Base.Xtx_core.XFE.Xfifo.Xfifo_core.mem2_2nd[2] (driver: pin XTx_Base.Xtx_core.XFE.Xfifo.Xfifo_core.XIgrp_clkgt_dff_2.XIdff_dat[6].XMPI99.DRN)
1497, XTx_Base.Xtx_core.XFE.Xfifo.Xfifo_core.WrPtr_pre[2] (driver: pin XTx_Base.Xtx_core.XFE.Xfifo.Xfifo_core.XIdff_WrPtr_2.XMPI99.DRN)
1498, XTx_Base.Xtx_core.XFE.Xfifo.Xfifo_core.WrPtr_D[0] (driver: pin XTx_Base.Xtx_core.XFE.Xfifo.Xfifo_core.XIbuf_wrptr_2.XMPI1.DRN)
1499, XTx_Base.Xtx_core.XFE.Xfifo.Xfifo_core.RdDat_pre_inv[2] (driver: pin XTx_Base.Xtx_core.XFE.Xfifo.Xfifo_core.XIdff_RdDat_2.XMPI99.DRN)
1500, XTx_Base.Xtx_core.XFE.Xfifo.Xfifo_core.mem0_3rd[0] (driver: pin XTx_Base.Xtx_core.XFE.Xfifo.Xfifo_core.XIgrp_clkgt_dff_0.XIdff_dat[8].XMPI99.DRN)
1501, XTx_Base.Xtx_core.XFE.Xfifo.Xfifo_core.mem0_4th[0] (driver: pin XTx_Base.Xtx_core.XFE.Xfifo.Xfifo_core.XIgrp_clkgt_dff_0.XIdff_dat[12].XMPI99.DRN)
1502, XTx_Base.Xtx_core.XFE.Xfifo.Xfifo_core.mem2_3rd[0] (driver: pin XTx_Base.Xtx_core.XFE.Xfifo.Xfifo_core.XIgrp_clkgt_dff_2.XIdff_dat[8].XMPI99.DRN)
1503, XTx_Base.Xtx_core.XFE.Xfifo.Xfifo_core.mem2_4th[0] (driver: pin XTx_Base.Xtx_core.XFE.Xfifo.Xfifo_core.XIgrp_clkgt_dff_2.XIdff_dat[12].XMPI99.DRN)
1504, XTx_Base.Xtx_core.XFE.Xfifo.Xfifo_core.XIshift_left_10.DN (driver: pin XTx_Base.Xtx_core.XFE.Xfifo.Xfifo_core.XIshift_left_10.XIinv.XMPA.DRN)
1505, XTx_Base.Xtx_core.XFE.Xfifo.Xfifo_core.XIshift_left_10.XIdff.I5P (driver: pin XTx_Base.Xtx_core.XFE.Xfifo.Xfifo_core.XIshift_left_10.XIdff.XMPI99A.DRN)
1506, XTx_Base.Xtx_core.XFE.Xfifo.Xfifo_core.XIshift_left_10.XIdff.RDN (driver: pin XTx_Base.Xtx_core.XFE.Xfifo.Xfifo_core.XIshift_left_10.XIdff.XMNRD.DRN)
1507, XTx_Base.Xtx_core.XFE.Xfifo.Xfifo_core.XIshift_left_10.XIdff.I3N (driver: pin XTx_Base.Xtx_core.XFE.Xfifo.Xfifo_core.XIshift_left_10.XIdff.XMNI2.DRN)
1508, XTx_Base.Xtx_core.XFE.Xfifo.Xfifo_core.XIshift_left_10.XIdff.I3P (driver: pin XTx_Base.Xtx_core.XFE.Xfifo.Xfifo_core.XIshift_left_10.XIdff.XMPCKN1.SRC)
1509, XTx_Base.Xtx_core.XFE.Xfifo.Xfifo_core.XIshift_left_10.XIdff.I1N (driver: pin XTx_Base.Xtx_core.XFE.Xfifo.Xfifo_core.XIshift_left_10.XIdff.XMNRD1.DRN)
1510, XTx_Base.Xtx_core.XFE.Xfifo.Xfifo_core.XIshift_left_10.XIdff.I7P (driver: pin XTx_Base.Xtx_core.XFE.Xfifo.Xfifo_core.XIshift_left_10.XIdff.XMPI98.SRC)
1511, XTx_Base.Xtx_core.XFE.Xfifo.Xfifo_core.XIshift_left_10.XIdff.CKN (driver: pin XTx_Base.Xtx_core.XFE.Xfifo.Xfifo_core.XIshift_left_10.XIdff.XMNCK.DRN)
1512, XTx_Base.Xtx_core.XFE.Xfifo.Xfifo_core.XIshift_left_10.XIdff.I5N (driver: pin XTx_Base.Xtx_core.XFE.Xfifo.Xfifo_core.XIshift_left_10.XIdff.XMNI99A.DRN)
1513, XTx_Base.Xtx_core.XFE.Xfifo.Xfifo_core.XIshift_left_9.DN (driver: pin XTx_Base.Xtx_core.XFE.Xfifo.Xfifo_core.XIshift_left_9.XIinv.XMPA.DRN)
1514, XTx_Base.Xtx_core.XFE.Xfifo.Xfifo_core.XIshift_left_9.XIdff.I5P (driver: pin XTx_Base.Xtx_core.XFE.Xfifo.Xfifo_core.XIshift_left_9.XIdff.XMPI99A.DRN)
1515, XTx_Base.Xtx_core.XFE.Xfifo.Xfifo_core.XIshift_left_9.XIdff.RDN (driver: pin XTx_Base.Xtx_core.XFE.Xfifo.Xfifo_core.XIshift_left_9.XIdff.XMNRD.DRN)
1516, XTx_Base.Xtx_core.XFE.Xfifo.Xfifo_core.XIshift_left_9.XIdff.I3N (driver: pin XTx_Base.Xtx_core.XFE.Xfifo.Xfifo_core.XIshift_left_9.XIdff.XMNI2.DRN)
1517, XTx_Base.Xtx_core.XFE.Xfifo.Xfifo_core.XIshift_left_9.XIdff.I3P (driver: pin XTx_Base.Xtx_core.XFE.Xfifo.Xfifo_core.XIshift_left_9.XIdff.XMPCKN1.SRC)
1518, XTx_Base.Xtx_core.XFE.Xfifo.Xfifo_core.XIshift_left_9.XIdff.I1N (driver: pin XTx_Base.Xtx_core.XFE.Xfifo.Xfifo_core.XIshift_left_9.XIdff.XMNRD1.DRN)
1519, XTx_Base.Xtx_core.XFE.Xfifo.Xfifo_core.XIshift_left_9.XIdff.I7P (driver: pin XTx_Base.Xtx_core.XFE.Xfifo.Xfifo_core.XIshift_left_9.XIdff.XMPI98.SRC)
1520, XTx_Base.Xtx_core.XFE.Xfifo.Xfifo_core.XIshift_left_9.XIdff.CKN (driver: pin XTx_Base.Xtx_core.XFE.Xfifo.Xfifo_core.XIshift_left_9.XIdff.XMNCK.DRN)
1521, XTx_Base.Xtx_core.XFE.Xfifo.Xfifo_core.XIshift_left_9.XIdff.I5N (driver: pin XTx_Base.Xtx_core.XFE.Xfifo.Xfifo_core.XIshift_left_9.XIdff.XMNI99A.DRN)
1522, XTx_Base.Xtx_core.XFE.Xfifo.Xfifo_core.XIshift_left_11.DN (driver: pin XTx_Base.Xtx_core.XFE.Xfifo.Xfifo_core.XIshift_left_11.XIinv.XMPA.DRN)
1523, XTx_Base.Xtx_core.XFE.Xfifo.Xfifo_core.XIshift_left_11.XIdff.I5P (driver: pin XTx_Base.Xtx_core.XFE.Xfifo.Xfifo_core.XIshift_left_11.XIdff.XMPI99A.DRN)
1524, XTx_Base.Xtx_core.XFE.Xfifo.Xfifo_core.XIshift_left_11.XIdff.RDN (driver: pin XTx_Base.Xtx_core.XFE.Xfifo.Xfifo_core.XIshift_left_11.XIdff.XMNRD.DRN)
1525, XTx_Base.Xtx_core.XFE.Xfifo.Xfifo_core.XIshift_left_11.XIdff.I3N (driver: pin XTx_Base.Xtx_core.XFE.Xfifo.Xfifo_core.XIshift_left_11.XIdff.XMNI2.DRN)
1526, XTx_Base.Xtx_core.XFE.Xfifo.Xfifo_core.XIshift_left_11.XIdff.I3P (driver: pin XTx_Base.Xtx_core.XFE.Xfifo.Xfifo_core.XIshift_left_11.XIdff.XMPCKN1.SRC)
1527, XTx_Base.Xtx_core.XFE.Xfifo.Xfifo_core.XIshift_left_11.XIdff.I1N (driver: pin XTx_Base.Xtx_core.XFE.Xfifo.Xfifo_core.XIshift_left_11.XIdff.XMNRD1.DRN)
1528, XTx_Base.Xtx_core.XFE.Xfifo.Xfifo_core.XIshift_left_11.XIdff.I7P (driver: pin XTx_Base.Xtx_core.XFE.Xfifo.Xfifo_core.XIshift_left_11.XIdff.XMPI98.SRC)
1529, XTx_Base.Xtx_core.XFE.Xfifo.Xfifo_core.XIshift_left_11.XIdff.CKN (driver: pin XTx_Base.Xtx_core.XFE.Xfifo.Xfifo_core.XIshift_left_11.XIdff.XMNCK.DRN)
1530, XTx_Base.Xtx_core.XFE.Xfifo.Xfifo_core.XIshift_left_11.XIdff.I5N (driver: pin XTx_Base.Xtx_core.XFE.Xfifo.Xfifo_core.XIshift_left_11.XIdff.XMNI99A.DRN)
1531, XTx_Base.Xtx_core.XFE.Xfifo.Xfifo_core.XIgrp_clkgt_dff_0.XIdff_dat[11].I5P (driver: pin XTx_Base.Xtx_core.XFE.Xfifo.Xfifo_core.XIgrp_clkgt_dff_0.XIdff_dat[11].XMPI99A.DRN)
1532, XTx_Base.Xtx_core.XFE.Xfifo.Xfifo_core.XIgrp_clkgt_dff_0.XIdff_dat[11].net45 (driver: pin XTx_Base.Xtx_core.XFE.Xfifo.Xfifo_core.XIgrp_clkgt_dff_0.XIdff_dat[11].XMNDA.DRN)
1533, XTx_Base.Xtx_core.XFE.Xfifo.Xfifo_core.XIgrp_clkgt_dff_0.XIdff_dat[11].SFB (driver: pin XTx_Base.Xtx_core.XFE.Xfifo.Xfifo_core.XIgrp_clkgt_dff_0.XIdff_dat[11].XMNCKN2.DRN)
1534, XTx_Base.Xtx_core.XFE.Xfifo.Xfifo_core.XIgrp_clkgt_dff_0.XIdff_dat[11].net77 (driver: pin XTx_Base.Xtx_core.XFE.Xfifo.Xfifo_core.XIgrp_clkgt_dff_0.XIdff_dat[11].XMPD.SRC)
1535, XTx_Base.Xtx_core.XFE.Xfifo.Xfifo_core.XIgrp_clkgt_dff_0.XIdff_dat[11].MFBN (driver: pin XTx_Base.Xtx_core.XFE.Xfifo.Xfifo_core.XIgrp_clkgt_dff_0.XIdff_dat[11].XMPCKN1.DRN)
1536, XTx_Base.Xtx_core.XFE.Xfifo.Xfifo_core.XIgrp_clkgt_dff_0.XIdff_dat[11].N1 (driver: pin XTx_Base.Xtx_core.XFE.Xfifo.Xfifo_core.XIgrp_clkgt_dff_0.XIdff_dat[11].XMNRD.DRN)
1537, XTx_Base.Xtx_core.XFE.Xfifo.Xfifo_core.XIgrp_clkgt_dff_0.XIdff_dat[11].net145 (driver: pin XTx_Base.Xtx_core.XFE.Xfifo.Xfifo_core.XIgrp_clkgt_dff_0.XIdff_dat[11].XMNRD1.DRN)
1538, XTx_Base.Xtx_core.XFE.Xfifo.Xfifo_core.XIgrp_clkgt_dff_0.XIdff_dat[11].SEN (driver: pin XTx_Base.Xtx_core.XFE.Xfifo.Xfifo_core.XIgrp_clkgt_dff_0.XIdff_dat[11].XMPSE.DRN)
1539, XTx_Base.Xtx_core.XFE.Xfifo.Xfifo_core.XIgrp_clkgt_dff_0.XIdff_dat[11].I3P (driver: pin XTx_Base.Xtx_core.XFE.Xfifo.Xfifo_core.XIgrp_clkgt_dff_0.XIdff_dat[11].XMPCKN1.SRC)
1540, XTx_Base.Xtx_core.XFE.Xfifo.Xfifo_core.XIgrp_clkgt_dff_0.XIdff_dat[11].MFB (driver: pin XTx_Base.Xtx_core.XFE.Xfifo.Xfifo_core.XIgrp_clkgt_dff_0.XIdff_dat[11].XMNI1.DRN)
1541, XTx_Base.Xtx_core.XFE.Xfifo.Xfifo_core.XIgrp_clkgt_dff_0.XIdff_dat[11].net231 (driver: pin XTx_Base.Xtx_core.XFE.Xfifo.Xfifo_core.XIgrp_clkgt_dff_0.XIdff_dat[11].XMPD.DRN)
1542, XTx_Base.Xtx_core.XFE.Xfifo.Xfifo_core.XIgrp_clkgt_dff_0.XIdff_dat[11].net232 (driver: pin XTx_Base.Xtx_core.XFE.Xfifo.Xfifo_core.XIgrp_clkgt_dff_0.XIdff_dat[11].XMPSI.DRN)
1543, XTx_Base.Xtx_core.XFE.Xfifo.Xfifo_core.XIgrp_clkgt_dff_0.XIdff_dat[11].net204 (driver: pin XTx_Base.Xtx_core.XFE.Xfifo.Xfifo_core.XIgrp_clkgt_dff_0.XIdff_dat[11].XMNRD1.SRC)
1544, XTx_Base.Xtx_core.XFE.Xfifo.Xfifo_core.XIgrp_clkgt_dff_0.XIdff_dat[11].net160 (driver: pin XTx_Base.Xtx_core.XFE.Xfifo.Xfifo_core.XIgrp_clkgt_dff_0.XIdff_dat[11].XMNSIA.SRC)
1545, XTx_Base.Xtx_core.XFE.Xfifo.Xfifo_core.XIgrp_clkgt_dff_0.XIdff_dat[11].net158 (driver: pin XTx_Base.Xtx_core.XFE.Xfifo.Xfifo_core.XIgrp_clkgt_dff_0.XIdff_dat[11].XMND.DRN)
1546, XTx_Base.Xtx_core.XFE.Xfifo.Xfifo_core.XIgrp_clkgt_dff_0.XIdff_dat[11].SFBN (driver: pin XTx_Base.Xtx_core.XFE.Xfifo.Xfifo_core.XIgrp_clkgt_dff_0.XIdff_dat[11].XMPI98.DRN)
1547, XTx_Base.Xtx_core.XFE.Xfifo.Xfifo_core.XIgrp_clkgt_dff_0.XIdff_dat[11].CKM (driver: pin XTx_Base.Xtx_core.XFE.Xfifo.Xfifo_core.XIgrp_clkgt_dff_0.XIdff_dat[11].XMNCK.DRN)
1548, XTx_Base.Xtx_core.XFE.Xfifo.Xfifo_core.XIgrp_clkgt_dff_0.XIdff_dat[11].I5N (driver: pin XTx_Base.Xtx_core.XFE.Xfifo.Xfifo_core.XIgrp_clkgt_dff_0.XIdff_dat[11].XMNI99A.DRN)
1549, XTx_Base.Xtx_core.XFE.Xfifo.Xfifo_core.XIgrp_clkgt_dff_0.XIdff_dat[1].I5P (driver: pin XTx_Base.Xtx_core.XFE.Xfifo.Xfifo_core.XIgrp_clkgt_dff_0.XIdff_dat[1].XMPI99A.DRN)
1550, XTx_Base.Xtx_core.XFE.Xfifo.Xfifo_core.XIgrp_clkgt_dff_0.XIdff_dat[1].net45 (driver: pin XTx_Base.Xtx_core.XFE.Xfifo.Xfifo_core.XIgrp_clkgt_dff_0.XIdff_dat[1].XMNDA.DRN)
1551, XTx_Base.Xtx_core.XFE.Xfifo.Xfifo_core.XIgrp_clkgt_dff_0.XIdff_dat[1].SFB (driver: pin XTx_Base.Xtx_core.XFE.Xfifo.Xfifo_core.XIgrp_clkgt_dff_0.XIdff_dat[1].XMNCKN2.DRN)
1552, XTx_Base.Xtx_core.XFE.Xfifo.Xfifo_core.XIgrp_clkgt_dff_0.XIdff_dat[1].net77 (driver: pin XTx_Base.Xtx_core.XFE.Xfifo.Xfifo_core.XIgrp_clkgt_dff_0.XIdff_dat[1].XMPD.SRC)
1553, XTx_Base.Xtx_core.XFE.Xfifo.Xfifo_core.XIgrp_clkgt_dff_0.XIdff_dat[1].MFBN (driver: pin XTx_Base.Xtx_core.XFE.Xfifo.Xfifo_core.XIgrp_clkgt_dff_0.XIdff_dat[1].XMPCKN1.DRN)
1554, XTx_Base.Xtx_core.XFE.Xfifo.Xfifo_core.XIgrp_clkgt_dff_0.XIdff_dat[1].N1 (driver: pin XTx_Base.Xtx_core.XFE.Xfifo.Xfifo_core.XIgrp_clkgt_dff_0.XIdff_dat[1].XMNRD.DRN)
1555, XTx_Base.Xtx_core.XFE.Xfifo.Xfifo_core.XIgrp_clkgt_dff_0.XIdff_dat[1].net145 (driver: pin XTx_Base.Xtx_core.XFE.Xfifo.Xfifo_core.XIgrp_clkgt_dff_0.XIdff_dat[1].XMNRD1.DRN)
1556, XTx_Base.Xtx_core.XFE.Xfifo.Xfifo_core.XIgrp_clkgt_dff_0.XIdff_dat[1].SEN (driver: pin XTx_Base.Xtx_core.XFE.Xfifo.Xfifo_core.XIgrp_clkgt_dff_0.XIdff_dat[1].XMPSE.DRN)
1557, XTx_Base.Xtx_core.XFE.Xfifo.Xfifo_core.XIgrp_clkgt_dff_0.XIdff_dat[1].I3P (driver: pin XTx_Base.Xtx_core.XFE.Xfifo.Xfifo_core.XIgrp_clkgt_dff_0.XIdff_dat[1].XMPCKN1.SRC)
1558, XTx_Base.Xtx_core.XFE.Xfifo.Xfifo_core.XIgrp_clkgt_dff_0.XIdff_dat[1].MFB (driver: pin XTx_Base.Xtx_core.XFE.Xfifo.Xfifo_core.XIgrp_clkgt_dff_0.XIdff_dat[1].XMNI1.DRN)
1559, XTx_Base.Xtx_core.XFE.Xfifo.Xfifo_core.XIgrp_clkgt_dff_0.XIdff_dat[1].net231 (driver: pin XTx_Base.Xtx_core.XFE.Xfifo.Xfifo_core.XIgrp_clkgt_dff_0.XIdff_dat[1].XMPD.DRN)
1560, XTx_Base.Xtx_core.XFE.Xfifo.Xfifo_core.XIgrp_clkgt_dff_0.XIdff_dat[1].net232 (driver: pin XTx_Base.Xtx_core.XFE.Xfifo.Xfifo_core.XIgrp_clkgt_dff_0.XIdff_dat[1].XMPSI.DRN)
1561, XTx_Base.Xtx_core.XFE.Xfifo.Xfifo_core.XIgrp_clkgt_dff_0.XIdff_dat[1].net204 (driver: pin XTx_Base.Xtx_core.XFE.Xfifo.Xfifo_core.XIgrp_clkgt_dff_0.XIdff_dat[1].XMNRD1.SRC)
1562, XTx_Base.Xtx_core.XFE.Xfifo.Xfifo_core.XIgrp_clkgt_dff_0.XIdff_dat[1].net160 (driver: pin XTx_Base.Xtx_core.XFE.Xfifo.Xfifo_core.XIgrp_clkgt_dff_0.XIdff_dat[1].XMNSIA.SRC)
1563, XTx_Base.Xtx_core.XFE.Xfifo.Xfifo_core.XIgrp_clkgt_dff_0.XIdff_dat[1].net158 (driver: pin XTx_Base.Xtx_core.XFE.Xfifo.Xfifo_core.XIgrp_clkgt_dff_0.XIdff_dat[1].XMND.DRN)
1564, XTx_Base.Xtx_core.XFE.Xfifo.Xfifo_core.XIgrp_clkgt_dff_0.XIdff_dat[1].SFBN (driver: pin XTx_Base.Xtx_core.XFE.Xfifo.Xfifo_core.XIgrp_clkgt_dff_0.XIdff_dat[1].XMPI98.DRN)
1565, XTx_Base.Xtx_core.XFE.Xfifo.Xfifo_core.XIgrp_clkgt_dff_0.XIdff_dat[1].CKM (driver: pin XTx_Base.Xtx_core.XFE.Xfifo.Xfifo_core.XIgrp_clkgt_dff_0.XIdff_dat[1].XMNCK.DRN)
1566, XTx_Base.Xtx_core.XFE.Xfifo.Xfifo_core.XIgrp_clkgt_dff_0.XIdff_dat[1].I5N (driver: pin XTx_Base.Xtx_core.XFE.Xfifo.Xfifo_core.XIgrp_clkgt_dff_0.XIdff_dat[1].XMNI99A.DRN)
1567, XTx_Base.Xtx_core.XFE.Xfifo.Xfifo_core.XIgrp_clkgt_dff_0.XIdff_dat[14].I5P (driver: pin XTx_Base.Xtx_core.XFE.Xfifo.Xfifo_core.XIgrp_clkgt_dff_0.XIdff_dat[14].XMPI99A.DRN)
1568, XTx_Base.Xtx_core.XFE.Xfifo.Xfifo_core.XIgrp_clkgt_dff_0.XIdff_dat[14].net45 (driver: pin XTx_Base.Xtx_core.XFE.Xfifo.Xfifo_core.XIgrp_clkgt_dff_0.XIdff_dat[14].XMNDA.DRN)
1569, XTx_Base.Xtx_core.XFE.Xfifo.Xfifo_core.XIgrp_clkgt_dff_0.XIdff_dat[14].SFB (driver: pin XTx_Base.Xtx_core.XFE.Xfifo.Xfifo_core.XIgrp_clkgt_dff_0.XIdff_dat[14].XMNCKN2.DRN)
1570, XTx_Base.Xtx_core.XFE.Xfifo.Xfifo_core.XIgrp_clkgt_dff_0.XIdff_dat[14].net77 (driver: pin XTx_Base.Xtx_core.XFE.Xfifo.Xfifo_core.XIgrp_clkgt_dff_0.XIdff_dat[14].XMPD.SRC)
1571, XTx_Base.Xtx_core.XFE.Xfifo.Xfifo_core.XIgrp_clkgt_dff_0.XIdff_dat[14].MFBN (driver: pin XTx_Base.Xtx_core.XFE.Xfifo.Xfifo_core.XIgrp_clkgt_dff_0.XIdff_dat[14].XMPCKN1.DRN)
1572, XTx_Base.Xtx_core.XFE.Xfifo.Xfifo_core.XIgrp_clkgt_dff_0.XIdff_dat[14].N1 (driver: pin XTx_Base.Xtx_core.XFE.Xfifo.Xfifo_core.XIgrp_clkgt_dff_0.XIdff_dat[14].XMNRD.DRN)
1573, XTx_Base.Xtx_core.XFE.Xfifo.Xfifo_core.XIgrp_clkgt_dff_0.XIdff_dat[14].net145 (driver: pin XTx_Base.Xtx_core.XFE.Xfifo.Xfifo_core.XIgrp_clkgt_dff_0.XIdff_dat[14].XMNRD1.DRN)
1574, XTx_Base.Xtx_core.XFE.Xfifo.Xfifo_core.XIgrp_clkgt_dff_0.XIdff_dat[14].SEN (driver: pin XTx_Base.Xtx_core.XFE.Xfifo.Xfifo_core.XIgrp_clkgt_dff_0.XIdff_dat[14].XMPSE.DRN)
1575, XTx_Base.Xtx_core.XFE.Xfifo.Xfifo_core.XIgrp_clkgt_dff_0.XIdff_dat[14].I3P (driver: pin XTx_Base.Xtx_core.XFE.Xfifo.Xfifo_core.XIgrp_clkgt_dff_0.XIdff_dat[14].XMPCKN1.SRC)
1576, XTx_Base.Xtx_core.XFE.Xfifo.Xfifo_core.XIgrp_clkgt_dff_0.XIdff_dat[14].MFB (driver: pin XTx_Base.Xtx_core.XFE.Xfifo.Xfifo_core.XIgrp_clkgt_dff_0.XIdff_dat[14].XMNI1.DRN)
1577, XTx_Base.Xtx_core.XFE.Xfifo.Xfifo_core.XIgrp_clkgt_dff_0.XIdff_dat[14].net231 (driver: pin XTx_Base.Xtx_core.XFE.Xfifo.Xfifo_core.XIgrp_clkgt_dff_0.XIdff_dat[14].XMPD.DRN)
1578, XTx_Base.Xtx_core.XFE.Xfifo.Xfifo_core.XIgrp_clkgt_dff_0.XIdff_dat[14].net232 (driver: pin XTx_Base.Xtx_core.XFE.Xfifo.Xfifo_core.XIgrp_clkgt_dff_0.XIdff_dat[14].XMPSI.DRN)
1579, XTx_Base.Xtx_core.XFE.Xfifo.Xfifo_core.XIgrp_clkgt_dff_0.XIdff_dat[14].net204 (driver: pin XTx_Base.Xtx_core.XFE.Xfifo.Xfifo_core.XIgrp_clkgt_dff_0.XIdff_dat[14].XMNRD1.SRC)
1580, XTx_Base.Xtx_core.XFE.Xfifo.Xfifo_core.XIgrp_clkgt_dff_0.XIdff_dat[14].net160 (driver: pin XTx_Base.Xtx_core.XFE.Xfifo.Xfifo_core.XIgrp_clkgt_dff_0.XIdff_dat[14].XMNSIA.SRC)
1581, XTx_Base.Xtx_core.XFE.Xfifo.Xfifo_core.XIgrp_clkgt_dff_0.XIdff_dat[14].net158 (driver: pin XTx_Base.Xtx_core.XFE.Xfifo.Xfifo_core.XIgrp_clkgt_dff_0.XIdff_dat[14].XMND.DRN)
1582, XTx_Base.Xtx_core.XFE.Xfifo.Xfifo_core.XIgrp_clkgt_dff_0.XIdff_dat[14].SFBN (driver: pin XTx_Base.Xtx_core.XFE.Xfifo.Xfifo_core.XIgrp_clkgt_dff_0.XIdff_dat[14].XMPI98.DRN)
1583, XTx_Base.Xtx_core.XFE.Xfifo.Xfifo_core.XIgrp_clkgt_dff_0.XIdff_dat[14].CKM (driver: pin XTx_Base.Xtx_core.XFE.Xfifo.Xfifo_core.XIgrp_clkgt_dff_0.XIdff_dat[14].XMNCK.DRN)
1584, XTx_Base.Xtx_core.XFE.Xfifo.Xfifo_core.XIgrp_clkgt_dff_0.XIdff_dat[14].I5N (driver: pin XTx_Base.Xtx_core.XFE.Xfifo.Xfifo_core.XIgrp_clkgt_dff_0.XIdff_dat[14].XMNI99A.DRN)
1585, XTx_Base.Xtx_core.XFE.Xfifo.Xfifo_core.XIgrp_clkgt_dff_0.XIdff_dat[4].I5P (driver: pin XTx_Base.Xtx_core.XFE.Xfifo.Xfifo_core.XIgrp_clkgt_dff_0.XIdff_dat[4].XMPI99A.DRN)
1586, XTx_Base.Xtx_core.XFE.Xfifo.Xfifo_core.XIgrp_clkgt_dff_0.XIdff_dat[4].net45 (driver: pin XTx_Base.Xtx_core.XFE.Xfifo.Xfifo_core.XIgrp_clkgt_dff_0.XIdff_dat[4].XMNDA.DRN)
1587, XTx_Base.Xtx_core.XFE.Xfifo.Xfifo_core.XIgrp_clkgt_dff_0.XIdff_dat[4].SFB (driver: pin XTx_Base.Xtx_core.XFE.Xfifo.Xfifo_core.XIgrp_clkgt_dff_0.XIdff_dat[4].XMNCKN2.DRN)
1588, XTx_Base.Xtx_core.XFE.Xfifo.Xfifo_core.XIgrp_clkgt_dff_0.XIdff_dat[4].net77 (driver: pin XTx_Base.Xtx_core.XFE.Xfifo.Xfifo_core.XIgrp_clkgt_dff_0.XIdff_dat[4].XMPD.SRC)
1589, XTx_Base.Xtx_core.XFE.Xfifo.Xfifo_core.XIgrp_clkgt_dff_0.XIdff_dat[4].MFBN (driver: pin XTx_Base.Xtx_core.XFE.Xfifo.Xfifo_core.XIgrp_clkgt_dff_0.XIdff_dat[4].XMPCKN1.DRN)
1590, XTx_Base.Xtx_core.XFE.Xfifo.Xfifo_core.XIgrp_clkgt_dff_0.XIdff_dat[4].N1 (driver: pin XTx_Base.Xtx_core.XFE.Xfifo.Xfifo_core.XIgrp_clkgt_dff_0.XIdff_dat[4].XMNRD.DRN)
1591, XTx_Base.Xtx_core.XFE.Xfifo.Xfifo_core.XIgrp_clkgt_dff_0.XIdff_dat[4].net145 (driver: pin XTx_Base.Xtx_core.XFE.Xfifo.Xfifo_core.XIgrp_clkgt_dff_0.XIdff_dat[4].XMNRD1.DRN)
1592, XTx_Base.Xtx_core.XFE.Xfifo.Xfifo_core.XIgrp_clkgt_dff_0.XIdff_dat[4].SEN (driver: pin XTx_Base.Xtx_core.XFE.Xfifo.Xfifo_core.XIgrp_clkgt_dff_0.XIdff_dat[4].XMPSE.DRN)
1593, XTx_Base.Xtx_core.XFE.Xfifo.Xfifo_core.XIgrp_clkgt_dff_0.XIdff_dat[4].I3P (driver: pin XTx_Base.Xtx_core.XFE.Xfifo.Xfifo_core.XIgrp_clkgt_dff_0.XIdff_dat[4].XMPCKN1.SRC)
1594, XTx_Base.Xtx_core.XFE.Xfifo.Xfifo_core.XIgrp_clkgt_dff_0.XIdff_dat[4].MFB (driver: pin XTx_Base.Xtx_core.XFE.Xfifo.Xfifo_core.XIgrp_clkgt_dff_0.XIdff_dat[4].XMNI1.DRN)
1595, XTx_Base.Xtx_core.XFE.Xfifo.Xfifo_core.XIgrp_clkgt_dff_0.XIdff_dat[4].net231 (driver: pin XTx_Base.Xtx_core.XFE.Xfifo.Xfifo_core.XIgrp_clkgt_dff_0.XIdff_dat[4].XMPD.DRN)
1596, XTx_Base.Xtx_core.XFE.Xfifo.Xfifo_core.XIgrp_clkgt_dff_0.XIdff_dat[4].net232 (driver: pin XTx_Base.Xtx_core.XFE.Xfifo.Xfifo_core.XIgrp_clkgt_dff_0.XIdff_dat[4].XMPSI.DRN)
1597, XTx_Base.Xtx_core.XFE.Xfifo.Xfifo_core.XIgrp_clkgt_dff_0.XIdff_dat[4].net204 (driver: pin XTx_Base.Xtx_core.XFE.Xfifo.Xfifo_core.XIgrp_clkgt_dff_0.XIdff_dat[4].XMNRD1.SRC)
1598, XTx_Base.Xtx_core.XFE.Xfifo.Xfifo_core.XIgrp_clkgt_dff_0.XIdff_dat[4].net160 (driver: pin XTx_Base.Xtx_core.XFE.Xfifo.Xfifo_core.XIgrp_clkgt_dff_0.XIdff_dat[4].XMNSIA.SRC)
1599, XTx_Base.Xtx_core.XFE.Xfifo.Xfifo_core.XIgrp_clkgt_dff_0.XIdff_dat[4].net158 (driver: pin XTx_Base.Xtx_core.XFE.Xfifo.Xfifo_core.XIgrp_clkgt_dff_0.XIdff_dat[4].XMND.DRN)
1600, XTx_Base.Xtx_core.XFE.Xfifo.Xfifo_core.XIgrp_clkgt_dff_0.XIdff_dat[4].SFBN (driver: pin XTx_Base.Xtx_core.XFE.Xfifo.Xfifo_core.XIgrp_clkgt_dff_0.XIdff_dat[4].XMPI98.DRN)
1601, XTx_Base.Xtx_core.XFE.Xfifo.Xfifo_core.XIgrp_clkgt_dff_0.XIdff_dat[4].CKM (driver: pin XTx_Base.Xtx_core.XFE.Xfifo.Xfifo_core.XIgrp_clkgt_dff_0.XIdff_dat[4].XMNCK.DRN)
1602, XTx_Base.Xtx_core.XFE.Xfifo.Xfifo_core.XIgrp_clkgt_dff_0.XIdff_dat[4].I5N (driver: pin XTx_Base.Xtx_core.XFE.Xfifo.Xfifo_core.XIgrp_clkgt_dff_0.XIdff_dat[4].XMNI99A.DRN)
1603, XTx_Base.Xtx_core.XFE.Xfifo.Xfifo_core.XIgrp_clkgt_dff_0.XIdff_dat[7].I5P (driver: pin XTx_Base.Xtx_core.XFE.Xfifo.Xfifo_core.XIgrp_clkgt_dff_0.XIdff_dat[7].XMPI99A.DRN)
1604, XTx_Base.Xtx_core.XFE.Xfifo.Xfifo_core.XIgrp_clkgt_dff_0.XIdff_dat[7].net45 (driver: pin XTx_Base.Xtx_core.XFE.Xfifo.Xfifo_core.XIgrp_clkgt_dff_0.XIdff_dat[7].XMNDA.DRN)
1605, XTx_Base.Xtx_core.XFE.Xfifo.Xfifo_core.XIgrp_clkgt_dff_0.XIdff_dat[7].SFB (driver: pin XTx_Base.Xtx_core.XFE.Xfifo.Xfifo_core.XIgrp_clkgt_dff_0.XIdff_dat[7].XMNCKN2.DRN)
1606, XTx_Base.Xtx_core.XFE.Xfifo.Xfifo_core.XIgrp_clkgt_dff_0.XIdff_dat[7].net77 (driver: pin XTx_Base.Xtx_core.XFE.Xfifo.Xfifo_core.XIgrp_clkgt_dff_0.XIdff_dat[7].XMPD.SRC)
1607, XTx_Base.Xtx_core.XFE.Xfifo.Xfifo_core.XIgrp_clkgt_dff_0.XIdff_dat[7].MFBN (driver: pin XTx_Base.Xtx_core.XFE.Xfifo.Xfifo_core.XIgrp_clkgt_dff_0.XIdff_dat[7].XMPCKN1.DRN)
1608, XTx_Base.Xtx_core.XFE.Xfifo.Xfifo_core.XIgrp_clkgt_dff_0.XIdff_dat[7].N1 (driver: pin XTx_Base.Xtx_core.XFE.Xfifo.Xfifo_core.XIgrp_clkgt_dff_0.XIdff_dat[7].XMNRD.DRN)
1609, XTx_Base.Xtx_core.XFE.Xfifo.Xfifo_core.XIgrp_clkgt_dff_0.XIdff_dat[7].net145 (driver: pin XTx_Base.Xtx_core.XFE.Xfifo.Xfifo_core.XIgrp_clkgt_dff_0.XIdff_dat[7].XMNRD1.DRN)
1610, XTx_Base.Xtx_core.XFE.Xfifo.Xfifo_core.XIgrp_clkgt_dff_0.XIdff_dat[7].SEN (driver: pin XTx_Base.Xtx_core.XFE.Xfifo.Xfifo_core.XIgrp_clkgt_dff_0.XIdff_dat[7].XMPSE.DRN)
1611, XTx_Base.Xtx_core.XFE.Xfifo.Xfifo_core.XIgrp_clkgt_dff_0.XIdff_dat[7].I3P (driver: pin XTx_Base.Xtx_core.XFE.Xfifo.Xfifo_core.XIgrp_clkgt_dff_0.XIdff_dat[7].XMPCKN1.SRC)
1612, XTx_Base.Xtx_core.XFE.Xfifo.Xfifo_core.XIgrp_clkgt_dff_0.XIdff_dat[7].MFB (driver: pin XTx_Base.Xtx_core.XFE.Xfifo.Xfifo_core.XIgrp_clkgt_dff_0.XIdff_dat[7].XMNI1.DRN)
1613, XTx_Base.Xtx_core.XFE.Xfifo.Xfifo_core.XIgrp_clkgt_dff_0.XIdff_dat[7].net231 (driver: pin XTx_Base.Xtx_core.XFE.Xfifo.Xfifo_core.XIgrp_clkgt_dff_0.XIdff_dat[7].XMPD.DRN)
1614, XTx_Base.Xtx_core.XFE.Xfifo.Xfifo_core.XIgrp_clkgt_dff_0.XIdff_dat[7].net232 (driver: pin XTx_Base.Xtx_core.XFE.Xfifo.Xfifo_core.XIgrp_clkgt_dff_0.XIdff_dat[7].XMPSI.DRN)
1615, XTx_Base.Xtx_core.XFE.Xfifo.Xfifo_core.XIgrp_clkgt_dff_0.XIdff_dat[7].net204 (driver: pin XTx_Base.Xtx_core.XFE.Xfifo.Xfifo_core.XIgrp_clkgt_dff_0.XIdff_dat[7].XMNRD1.SRC)
1616, XTx_Base.Xtx_core.XFE.Xfifo.Xfifo_core.XIgrp_clkgt_dff_0.XIdff_dat[7].net160 (driver: pin XTx_Base.Xtx_core.XFE.Xfifo.Xfifo_core.XIgrp_clkgt_dff_0.XIdff_dat[7].XMNSIA.SRC)
1617, XTx_Base.Xtx_core.XFE.Xfifo.Xfifo_core.XIgrp_clkgt_dff_0.XIdff_dat[7].net158 (driver: pin XTx_Base.Xtx_core.XFE.Xfifo.Xfifo_core.XIgrp_clkgt_dff_0.XIdff_dat[7].XMND.DRN)
1618, XTx_Base.Xtx_core.XFE.Xfifo.Xfifo_core.XIgrp_clkgt_dff_0.XIdff_dat[7].SFBN (driver: pin XTx_Base.Xtx_core.XFE.Xfifo.Xfifo_core.XIgrp_clkgt_dff_0.XIdff_dat[7].XMPI98.DRN)
1619, XTx_Base.Xtx_core.XFE.Xfifo.Xfifo_core.XIgrp_clkgt_dff_0.XIdff_dat[7].CKM (driver: pin XTx_Base.Xtx_core.XFE.Xfifo.Xfifo_core.XIgrp_clkgt_dff_0.XIdff_dat[7].XMNCK.DRN)
1620, XTx_Base.Xtx_core.XFE.Xfifo.Xfifo_core.XIgrp_clkgt_dff_0.XIdff_dat[7].I5N (driver: pin XTx_Base.Xtx_core.XFE.Xfifo.Xfifo_core.XIgrp_clkgt_dff_0.XIdff_dat[7].XMNI99A.DRN)
1621, XTx_Base.Xtx_core.XFE.Xfifo.Xfifo_core.XIgrp_clkgt_dff_0.XIdff_dat[12].I5P (driver: pin XTx_Base.Xtx_core.XFE.Xfifo.Xfifo_core.XIgrp_clkgt_dff_0.XIdff_dat[12].XMPI99A.DRN)
1622, XTx_Base.Xtx_core.XFE.Xfifo.Xfifo_core.XIgrp_clkgt_dff_0.XIdff_dat[12].net45 (driver: pin XTx_Base.Xtx_core.XFE.Xfifo.Xfifo_core.XIgrp_clkgt_dff_0.XIdff_dat[12].XMNDA.DRN)
1623, XTx_Base.Xtx_core.XFE.Xfifo.Xfifo_core.XIgrp_clkgt_dff_0.XIdff_dat[12].SFB (driver: pin XTx_Base.Xtx_core.XFE.Xfifo.Xfifo_core.XIgrp_clkgt_dff_0.XIdff_dat[12].XMNCKN2.DRN)
1624, XTx_Base.Xtx_core.XFE.Xfifo.Xfifo_core.XIgrp_clkgt_dff_0.XIdff_dat[12].net77 (driver: pin XTx_Base.Xtx_core.XFE.Xfifo.Xfifo_core.XIgrp_clkgt_dff_0.XIdff_dat[12].XMPD.SRC)
1625, XTx_Base.Xtx_core.XFE.Xfifo.Xfifo_core.XIgrp_clkgt_dff_0.XIdff_dat[12].MFBN (driver: pin XTx_Base.Xtx_core.XFE.Xfifo.Xfifo_core.XIgrp_clkgt_dff_0.XIdff_dat[12].XMPCKN1.DRN)
1626, XTx_Base.Xtx_core.XFE.Xfifo.Xfifo_core.XIgrp_clkgt_dff_0.XIdff_dat[12].N1 (driver: pin XTx_Base.Xtx_core.XFE.Xfifo.Xfifo_core.XIgrp_clkgt_dff_0.XIdff_dat[12].XMNRD.DRN)
1627, XTx_Base.Xtx_core.XFE.Xfifo.Xfifo_core.XIgrp_clkgt_dff_0.XIdff_dat[12].net145 (driver: pin XTx_Base.Xtx_core.XFE.Xfifo.Xfifo_core.XIgrp_clkgt_dff_0.XIdff_dat[12].XMNRD1.DRN)
1628, XTx_Base.Xtx_core.XFE.Xfifo.Xfifo_core.XIgrp_clkgt_dff_0.XIdff_dat[12].SEN (driver: pin XTx_Base.Xtx_core.XFE.Xfifo.Xfifo_core.XIgrp_clkgt_dff_0.XIdff_dat[12].XMPSE.DRN)
1629, XTx_Base.Xtx_core.XFE.Xfifo.Xfifo_core.XIgrp_clkgt_dff_0.XIdff_dat[12].I3P (driver: pin XTx_Base.Xtx_core.XFE.Xfifo.Xfifo_core.XIgrp_clkgt_dff_0.XIdff_dat[12].XMPCKN1.SRC)
1630, XTx_Base.Xtx_core.XFE.Xfifo.Xfifo_core.XIgrp_clkgt_dff_0.XIdff_dat[12].MFB (driver: pin XTx_Base.Xtx_core.XFE.Xfifo.Xfifo_core.XIgrp_clkgt_dff_0.XIdff_dat[12].XMNI1.DRN)
1631, XTx_Base.Xtx_core.XFE.Xfifo.Xfifo_core.XIgrp_clkgt_dff_0.XIdff_dat[12].net231 (driver: pin XTx_Base.Xtx_core.XFE.Xfifo.Xfifo_core.XIgrp_clkgt_dff_0.XIdff_dat[12].XMPD.DRN)
1632, XTx_Base.Xtx_core.XFE.Xfifo.Xfifo_core.XIgrp_clkgt_dff_0.XIdff_dat[12].net232 (driver: pin XTx_Base.Xtx_core.XFE.Xfifo.Xfifo_core.XIgrp_clkgt_dff_0.XIdff_dat[12].XMPSI.DRN)
1633, XTx_Base.Xtx_core.XFE.Xfifo.Xfifo_core.XIgrp_clkgt_dff_0.XIdff_dat[12].net204 (driver: pin XTx_Base.Xtx_core.XFE.Xfifo.Xfifo_core.XIgrp_clkgt_dff_0.XIdff_dat[12].XMNRD1.SRC)
1634, XTx_Base.Xtx_core.XFE.Xfifo.Xfifo_core.XIgrp_clkgt_dff_0.XIdff_dat[12].net160 (driver: pin XTx_Base.Xtx_core.XFE.Xfifo.Xfifo_core.XIgrp_clkgt_dff_0.XIdff_dat[12].XMNSIA.SRC)
1635, XTx_Base.Xtx_core.XFE.Xfifo.Xfifo_core.XIgrp_clkgt_dff_0.XIdff_dat[12].net158 (driver: pin XTx_Base.Xtx_core.XFE.Xfifo.Xfifo_core.XIgrp_clkgt_dff_0.XIdff_dat[12].XMND.DRN)
1636, XTx_Base.Xtx_core.XFE.Xfifo.Xfifo_core.XIgrp_clkgt_dff_0.XIdff_dat[12].SFBN (driver: pin XTx_Base.Xtx_core.XFE.Xfifo.Xfifo_core.XIgrp_clkgt_dff_0.XIdff_dat[12].XMPI98.DRN)
1637, XTx_Base.Xtx_core.XFE.Xfifo.Xfifo_core.XIgrp_clkgt_dff_0.XIdff_dat[12].CKM (driver: pin XTx_Base.Xtx_core.XFE.Xfifo.Xfifo_core.XIgrp_clkgt_dff_0.XIdff_dat[12].XMNCK.DRN)
1638, XTx_Base.Xtx_core.XFE.Xfifo.Xfifo_core.XIgrp_clkgt_dff_0.XIdff_dat[12].I5N (driver: pin XTx_Base.Xtx_core.XFE.Xfifo.Xfifo_core.XIgrp_clkgt_dff_0.XIdff_dat[12].XMNI99A.DRN)
1639, XTx_Base.Xtx_core.XFE.Xfifo.Xfifo_core.XIgrp_clkgt_dff_0.XIdff_dat[15].I5P (driver: pin XTx_Base.Xtx_core.XFE.Xfifo.Xfifo_core.XIgrp_clkgt_dff_0.XIdff_dat[15].XMPI99A.DRN)
1640, XTx_Base.Xtx_core.XFE.Xfifo.Xfifo_core.XIgrp_clkgt_dff_0.XIdff_dat[15].net45 (driver: pin XTx_Base.Xtx_core.XFE.Xfifo.Xfifo_core.XIgrp_clkgt_dff_0.XIdff_dat[15].XMNDA.DRN)
1641, XTx_Base.Xtx_core.XFE.Xfifo.Xfifo_core.XIgrp_clkgt_dff_0.XIdff_dat[15].SFB (driver: pin XTx_Base.Xtx_core.XFE.Xfifo.Xfifo_core.XIgrp_clkgt_dff_0.XIdff_dat[15].XMNCKN2.DRN)
1642, XTx_Base.Xtx_core.XFE.Xfifo.Xfifo_core.XIgrp_clkgt_dff_0.XIdff_dat[15].net77 (driver: pin XTx_Base.Xtx_core.XFE.Xfifo.Xfifo_core.XIgrp_clkgt_dff_0.XIdff_dat[15].XMPD.SRC)
1643, XTx_Base.Xtx_core.XFE.Xfifo.Xfifo_core.XIgrp_clkgt_dff_0.XIdff_dat[15].MFBN (driver: pin XTx_Base.Xtx_core.XFE.Xfifo.Xfifo_core.XIgrp_clkgt_dff_0.XIdff_dat[15].XMPCKN1.DRN)
1644, XTx_Base.Xtx_core.XFE.Xfifo.Xfifo_core.XIgrp_clkgt_dff_0.XIdff_dat[15].N1 (driver: pin XTx_Base.Xtx_core.XFE.Xfifo.Xfifo_core.XIgrp_clkgt_dff_0.XIdff_dat[15].XMNRD.DRN)
1645, XTx_Base.Xtx_core.XFE.Xfifo.Xfifo_core.XIgrp_clkgt_dff_0.XIdff_dat[15].net145 (driver: pin XTx_Base.Xtx_core.XFE.Xfifo.Xfifo_core.XIgrp_clkgt_dff_0.XIdff_dat[15].XMNRD1.DRN)
1646, XTx_Base.Xtx_core.XFE.Xfifo.Xfifo_core.XIgrp_clkgt_dff_0.XIdff_dat[15].SEN (driver: pin XTx_Base.Xtx_core.XFE.Xfifo.Xfifo_core.XIgrp_clkgt_dff_0.XIdff_dat[15].XMPSE.DRN)
1647, XTx_Base.Xtx_core.XFE.Xfifo.Xfifo_core.XIgrp_clkgt_dff_0.XIdff_dat[15].I3P (driver: pin XTx_Base.Xtx_core.XFE.Xfifo.Xfifo_core.XIgrp_clkgt_dff_0.XIdff_dat[15].XMPCKN1.SRC)
1648, XTx_Base.Xtx_core.XFE.Xfifo.Xfifo_core.XIgrp_clkgt_dff_0.XIdff_dat[15].MFB (driver: pin XTx_Base.Xtx_core.XFE.Xfifo.Xfifo_core.XIgrp_clkgt_dff_0.XIdff_dat[15].XMNI1.DRN)
1649, XTx_Base.Xtx_core.XFE.Xfifo.Xfifo_core.XIgrp_clkgt_dff_0.XIdff_dat[15].net231 (driver: pin XTx_Base.Xtx_core.XFE.Xfifo.Xfifo_core.XIgrp_clkgt_dff_0.XIdff_dat[15].XMPD.DRN)
1650, XTx_Base.Xtx_core.XFE.Xfifo.Xfifo_core.XIgrp_clkgt_dff_0.XIdff_dat[15].net232 (driver: pin XTx_Base.Xtx_core.XFE.Xfifo.Xfifo_core.XIgrp_clkgt_dff_0.XIdff_dat[15].XMPSI.DRN)
1651, XTx_Base.Xtx_core.XFE.Xfifo.Xfifo_core.XIgrp_clkgt_dff_0.XIdff_dat[15].net204 (driver: pin XTx_Base.Xtx_core.XFE.Xfifo.Xfifo_core.XIgrp_clkgt_dff_0.XIdff_dat[15].XMNRD1.SRC)
1652, XTx_Base.Xtx_core.XFE.Xfifo.Xfifo_core.XIgrp_clkgt_dff_0.XIdff_dat[15].net160 (driver: pin XTx_Base.Xtx_core.XFE.Xfifo.Xfifo_core.XIgrp_clkgt_dff_0.XIdff_dat[15].XMNSIA.SRC)
1653, XTx_Base.Xtx_core.XFE.Xfifo.Xfifo_core.XIgrp_clkgt_dff_0.XIdff_dat[15].net158 (driver: pin XTx_Base.Xtx_core.XFE.Xfifo.Xfifo_core.XIgrp_clkgt_dff_0.XIdff_dat[15].XMND.DRN)
1654, XTx_Base.Xtx_core.XFE.Xfifo.Xfifo_core.XIgrp_clkgt_dff_0.XIdff_dat[15].SFBN (driver: pin XTx_Base.Xtx_core.XFE.Xfifo.Xfifo_core.XIgrp_clkgt_dff_0.XIdff_dat[15].XMPI98.DRN)
1655, XTx_Base.Xtx_core.XFE.Xfifo.Xfifo_core.XIgrp_clkgt_dff_0.XIdff_dat[15].CKM (driver: pin XTx_Base.Xtx_core.XFE.Xfifo.Xfifo_core.XIgrp_clkgt_dff_0.XIdff_dat[15].XMNCK.DRN)
1656, XTx_Base.Xtx_core.XFE.Xfifo.Xfifo_core.XIgrp_clkgt_dff_0.XIdff_dat[15].I5N (driver: pin XTx_Base.Xtx_core.XFE.Xfifo.Xfifo_core.XIgrp_clkgt_dff_0.XIdff_dat[15].XMNI99A.DRN)
1657, XTx_Base.Xtx_core.XFE.Xfifo.Xfifo_core.XIgrp_clkgt_dff_0.XIdff_dat[2].I5P (driver: pin XTx_Base.Xtx_core.XFE.Xfifo.Xfifo_core.XIgrp_clkgt_dff_0.XIdff_dat[2].XMPI99A.DRN)
1658, XTx_Base.Xtx_core.XFE.Xfifo.Xfifo_core.XIgrp_clkgt_dff_0.XIdff_dat[2].net45 (driver: pin XTx_Base.Xtx_core.XFE.Xfifo.Xfifo_core.XIgrp_clkgt_dff_0.XIdff_dat[2].XMNDA.DRN)
1659, XTx_Base.Xtx_core.XFE.Xfifo.Xfifo_core.XIgrp_clkgt_dff_0.XIdff_dat[2].SFB (driver: pin XTx_Base.Xtx_core.XFE.Xfifo.Xfifo_core.XIgrp_clkgt_dff_0.XIdff_dat[2].XMNCKN2.DRN)
1660, XTx_Base.Xtx_core.XFE.Xfifo.Xfifo_core.XIgrp_clkgt_dff_0.XIdff_dat[2].net77 (driver: pin XTx_Base.Xtx_core.XFE.Xfifo.Xfifo_core.XIgrp_clkgt_dff_0.XIdff_dat[2].XMPD.SRC)
1661, XTx_Base.Xtx_core.XFE.Xfifo.Xfifo_core.XIgrp_clkgt_dff_0.XIdff_dat[2].MFBN (driver: pin XTx_Base.Xtx_core.XFE.Xfifo.Xfifo_core.XIgrp_clkgt_dff_0.XIdff_dat[2].XMPCKN1.DRN)
1662, XTx_Base.Xtx_core.XFE.Xfifo.Xfifo_core.XIgrp_clkgt_dff_0.XIdff_dat[2].N1 (driver: pin XTx_Base.Xtx_core.XFE.Xfifo.Xfifo_core.XIgrp_clkgt_dff_0.XIdff_dat[2].XMNRD.DRN)
1663, XTx_Base.Xtx_core.XFE.Xfifo.Xfifo_core.XIgrp_clkgt_dff_0.XIdff_dat[2].net145 (driver: pin XTx_Base.Xtx_core.XFE.Xfifo.Xfifo_core.XIgrp_clkgt_dff_0.XIdff_dat[2].XMNRD1.DRN)
1664, XTx_Base.Xtx_core.XFE.Xfifo.Xfifo_core.XIgrp_clkgt_dff_0.XIdff_dat[2].SEN (driver: pin XTx_Base.Xtx_core.XFE.Xfifo.Xfifo_core.XIgrp_clkgt_dff_0.XIdff_dat[2].XMPSE.DRN)
1665, XTx_Base.Xtx_core.XFE.Xfifo.Xfifo_core.XIgrp_clkgt_dff_0.XIdff_dat[2].I3P (driver: pin XTx_Base.Xtx_core.XFE.Xfifo.Xfifo_core.XIgrp_clkgt_dff_0.XIdff_dat[2].XMPCKN1.SRC)
1666, XTx_Base.Xtx_core.XFE.Xfifo.Xfifo_core.XIgrp_clkgt_dff_0.XIdff_dat[2].MFB (driver: pin XTx_Base.Xtx_core.XFE.Xfifo.Xfifo_core.XIgrp_clkgt_dff_0.XIdff_dat[2].XMNI1.DRN)
1667, XTx_Base.Xtx_core.XFE.Xfifo.Xfifo_core.XIgrp_clkgt_dff_0.XIdff_dat[2].net231 (driver: pin XTx_Base.Xtx_core.XFE.Xfifo.Xfifo_core.XIgrp_clkgt_dff_0.XIdff_dat[2].XMPD.DRN)
1668, XTx_Base.Xtx_core.XFE.Xfifo.Xfifo_core.XIgrp_clkgt_dff_0.XIdff_dat[2].net232 (driver: pin XTx_Base.Xtx_core.XFE.Xfifo.Xfifo_core.XIgrp_clkgt_dff_0.XIdff_dat[2].XMPSI.DRN)
1669, XTx_Base.Xtx_core.XFE.Xfifo.Xfifo_core.XIgrp_clkgt_dff_0.XIdff_dat[2].net204 (driver: pin XTx_Base.Xtx_core.XFE.Xfifo.Xfifo_core.XIgrp_clkgt_dff_0.XIdff_dat[2].XMNRD1.SRC)
1670, XTx_Base.Xtx_core.XFE.Xfifo.Xfifo_core.XIgrp_clkgt_dff_0.XIdff_dat[2].net160 (driver: pin XTx_Base.Xtx_core.XFE.Xfifo.Xfifo_core.XIgrp_clkgt_dff_0.XIdff_dat[2].XMNSIA.SRC)
1671, XTx_Base.Xtx_core.XFE.Xfifo.Xfifo_core.XIgrp_clkgt_dff_0.XIdff_dat[2].net158 (driver: pin XTx_Base.Xtx_core.XFE.Xfifo.Xfifo_core.XIgrp_clkgt_dff_0.XIdff_dat[2].XMND.DRN)
1672, XTx_Base.Xtx_core.XFE.Xfifo.Xfifo_core.XIgrp_clkgt_dff_0.XIdff_dat[2].SFBN (driver: pin XTx_Base.Xtx_core.XFE.Xfifo.Xfifo_core.XIgrp_clkgt_dff_0.XIdff_dat[2].XMPI98.DRN)
1673, XTx_Base.Xtx_core.XFE.Xfifo.Xfifo_core.XIgrp_clkgt_dff_0.XIdff_dat[2].CKM (driver: pin XTx_Base.Xtx_core.XFE.Xfifo.Xfifo_core.XIgrp_clkgt_dff_0.XIdff_dat[2].XMNCK.DRN)
1674, XTx_Base.Xtx_core.XFE.Xfifo.Xfifo_core.XIgrp_clkgt_dff_0.XIdff_dat[2].I5N (driver: pin XTx_Base.Xtx_core.XFE.Xfifo.Xfifo_core.XIgrp_clkgt_dff_0.XIdff_dat[2].XMNI99A.DRN)
1675, XTx_Base.Xtx_core.XFE.Xfifo.Xfifo_core.XIgrp_clkgt_dff_0.XIdff_dat[5].I5P (driver: pin XTx_Base.Xtx_core.XFE.Xfifo.Xfifo_core.XIgrp_clkgt_dff_0.XIdff_dat[5].XMPI99A.DRN)
1676, XTx_Base.Xtx_core.XFE.Xfifo.Xfifo_core.XIgrp_clkgt_dff_0.XIdff_dat[5].net45 (driver: pin XTx_Base.Xtx_core.XFE.Xfifo.Xfifo_core.XIgrp_clkgt_dff_0.XIdff_dat[5].XMNDA.DRN)
1677, XTx_Base.Xtx_core.XFE.Xfifo.Xfifo_core.XIgrp_clkgt_dff_0.XIdff_dat[5].SFB (driver: pin XTx_Base.Xtx_core.XFE.Xfifo.Xfifo_core.XIgrp_clkgt_dff_0.XIdff_dat[5].XMNCKN2.DRN)
1678, XTx_Base.Xtx_core.XFE.Xfifo.Xfifo_core.XIgrp_clkgt_dff_0.XIdff_dat[5].net77 (driver: pin XTx_Base.Xtx_core.XFE.Xfifo.Xfifo_core.XIgrp_clkgt_dff_0.XIdff_dat[5].XMPD.SRC)
1679, XTx_Base.Xtx_core.XFE.Xfifo.Xfifo_core.XIgrp_clkgt_dff_0.XIdff_dat[5].MFBN (driver: pin XTx_Base.Xtx_core.XFE.Xfifo.Xfifo_core.XIgrp_clkgt_dff_0.XIdff_dat[5].XMPCKN1.DRN)
1680, XTx_Base.Xtx_core.XFE.Xfifo.Xfifo_core.XIgrp_clkgt_dff_0.XIdff_dat[5].N1 (driver: pin XTx_Base.Xtx_core.XFE.Xfifo.Xfifo_core.XIgrp_clkgt_dff_0.XIdff_dat[5].XMNRD.DRN)
1681, XTx_Base.Xtx_core.XFE.Xfifo.Xfifo_core.XIgrp_clkgt_dff_0.XIdff_dat[5].net145 (driver: pin XTx_Base.Xtx_core.XFE.Xfifo.Xfifo_core.XIgrp_clkgt_dff_0.XIdff_dat[5].XMNRD1.DRN)
1682, XTx_Base.Xtx_core.XFE.Xfifo.Xfifo_core.XIgrp_clkgt_dff_0.XIdff_dat[5].SEN (driver: pin XTx_Base.Xtx_core.XFE.Xfifo.Xfifo_core.XIgrp_clkgt_dff_0.XIdff_dat[5].XMPSE.DRN)
1683, XTx_Base.Xtx_core.XFE.Xfifo.Xfifo_core.XIgrp_clkgt_dff_0.XIdff_dat[5].I3P (driver: pin XTx_Base.Xtx_core.XFE.Xfifo.Xfifo_core.XIgrp_clkgt_dff_0.XIdff_dat[5].XMPCKN1.SRC)
1684, XTx_Base.Xtx_core.XFE.Xfifo.Xfifo_core.XIgrp_clkgt_dff_0.XIdff_dat[5].MFB (driver: pin XTx_Base.Xtx_core.XFE.Xfifo.Xfifo_core.XIgrp_clkgt_dff_0.XIdff_dat[5].XMNI1.DRN)
1685, XTx_Base.Xtx_core.XFE.Xfifo.Xfifo_core.XIgrp_clkgt_dff_0.XIdff_dat[5].net231 (driver: pin XTx_Base.Xtx_core.XFE.Xfifo.Xfifo_core.XIgrp_clkgt_dff_0.XIdff_dat[5].XMPD.DRN)
1686, XTx_Base.Xtx_core.XFE.Xfifo.Xfifo_core.XIgrp_clkgt_dff_0.XIdff_dat[5].net232 (driver: pin XTx_Base.Xtx_core.XFE.Xfifo.Xfifo_core.XIgrp_clkgt_dff_0.XIdff_dat[5].XMPSI.DRN)
1687, XTx_Base.Xtx_core.XFE.Xfifo.Xfifo_core.XIgrp_clkgt_dff_0.XIdff_dat[5].net204 (driver: pin XTx_Base.Xtx_core.XFE.Xfifo.Xfifo_core.XIgrp_clkgt_dff_0.XIdff_dat[5].XMNRD1.SRC)
1688, XTx_Base.Xtx_core.XFE.Xfifo.Xfifo_core.XIgrp_clkgt_dff_0.XIdff_dat[5].net160 (driver: pin XTx_Base.Xtx_core.XFE.Xfifo.Xfifo_core.XIgrp_clkgt_dff_0.XIdff_dat[5].XMNSIA.SRC)
1689, XTx_Base.Xtx_core.XFE.Xfifo.Xfifo_core.XIgrp_clkgt_dff_0.XIdff_dat[5].net158 (driver: pin XTx_Base.Xtx_core.XFE.Xfifo.Xfifo_core.XIgrp_clkgt_dff_0.XIdff_dat[5].XMND.DRN)
1690, XTx_Base.Xtx_core.XFE.Xfifo.Xfifo_core.XIgrp_clkgt_dff_0.XIdff_dat[5].SFBN (driver: pin XTx_Base.Xtx_core.XFE.Xfifo.Xfifo_core.XIgrp_clkgt_dff_0.XIdff_dat[5].XMPI98.DRN)
1691, XTx_Base.Xtx_core.XFE.Xfifo.Xfifo_core.XIgrp_clkgt_dff_0.XIdff_dat[5].CKM (driver: pin XTx_Base.Xtx_core.XFE.Xfifo.Xfifo_core.XIgrp_clkgt_dff_0.XIdff_dat[5].XMNCK.DRN)
1692, XTx_Base.Xtx_core.XFE.Xfifo.Xfifo_core.XIgrp_clkgt_dff_0.XIdff_dat[5].I5N (driver: pin XTx_Base.Xtx_core.XFE.Xfifo.Xfifo_core.XIgrp_clkgt_dff_0.XIdff_dat[5].XMNI99A.DRN)
1693, XTx_Base.Xtx_core.XFE.Xfifo.Xfifo_core.XIgrp_clkgt_dff_0.XIclkgt.N1 (driver: pin XTx_Base.Xtx_core.XFE.Xfifo.Xfifo_core.XIgrp_clkgt_dff_0.XIclkgt.XMPSE.DRN)
1694, XTx_Base.Xtx_core.XFE.Xfifo.Xfifo_core.XIgrp_clkgt_dff_0.XIclkgt.N2 (driver: pin XTx_Base.Xtx_core.XFE.Xfifo.Xfifo_core.XIgrp_clkgt_dff_0.XIclkgt.XMPCKN1.SRC)
1695, XTx_Base.Xtx_core.XFE.Xfifo.Xfifo_core.XIgrp_clkgt_dff_0.XIclkgt.N3 (driver: pin XTx_Base.Xtx_core.XFE.Xfifo.Xfifo_core.XIgrp_clkgt_dff_0.XIclkgt.XMNEN.DRN)
1696, XTx_Base.Xtx_core.XFE.Xfifo.Xfifo_core.XIgrp_clkgt_dff_0.XIclkgt.CKA (driver: pin XTx_Base.Xtx_core.XFE.Xfifo.Xfifo_core.XIgrp_clkgt_dff_0.XIclkgt.XMNCKN.DRN)
1697, XTx_Base.Xtx_core.XFE.Xfifo.Xfifo_core.XIgrp_clkgt_dff_0.XIclkgt.N4 (driver: pin XTx_Base.Xtx_core.XFE.Xfifo.Xfifo_core.XIgrp_clkgt_dff_0.XIclkgt.XMPCKA1.SRC)
1698, XTx_Base.Xtx_core.XFE.Xfifo.Xfifo_core.XIgrp_clkgt_dff_0.XIclkgt.I99 (driver: pin XTx_Base.Xtx_core.XFE.Xfifo.Xfifo_core.XIgrp_clkgt_dff_0.XIclkgt.XMNCKN1.DRN)
1699, XTx_Base.Xtx_core.XFE.Xfifo.Xfifo_core.XIgrp_clkgt_dff_0.XIclkgt.N5 (driver: pin XTx_Base.Xtx_core.XFE.Xfifo.Xfifo_core.XIgrp_clkgt_dff_0.XIclkgt.XMNCKN1.SRC)
1700, XTx_Base.Xtx_core.XFE.Xfifo.Xfifo_core.XIgrp_clkgt_dff_0.XIclkgt.net180 (driver: pin XTx_Base.Xtx_core.XFE.Xfifo.Xfifo_core.XIgrp_clkgt_dff_0.XIclkgt.XMNI2_3.SRC)
1701, XTx_Base.Xtx_core.XFE.Xfifo.Xfifo_core.XIgrp_clkgt_dff_0.XIclkgt.I1 (driver: pin XTx_Base.Xtx_core.XFE.Xfifo.Xfifo_core.XIgrp_clkgt_dff_0.XIclkgt.XMPI2A.DRN)
1702, XTx_Base.Xtx_core.XFE.Xfifo.Xfifo_core.XIgrp_clkgt_dff_0.XIclkgt.net181 (driver: pin XTx_Base.Xtx_core.XFE.Xfifo.Xfifo_core.XIgrp_clkgt_dff_0.XIclkgt.XMNI2_2.SRC)
1703, XTx_Base.Xtx_core.XFE.Xfifo.Xfifo_core.XIgrp_clkgt_dff_0.XIclkgt.I2 (driver: pin XTx_Base.Xtx_core.XFE.Xfifo.Xfifo_core.XIgrp_clkgt_dff_0.XIclkgt.XMNI99A.DRN)
1704, XTx_Base.Xtx_core.XFE.Xfifo.Xfifo_core.XIgrp_clkgt_dff_0.XIclkgt.net182 (driver: pin XTx_Base.Xtx_core.XFE.Xfifo.Xfifo_core.XIgrp_clkgt_dff_0.XIclkgt.XMNI2_1.SRC)
1705, XTx_Base.Xtx_core.XFE.Xfifo.Xfifo_core.XIgrp_clkgt_dff_0.XIclkgt.I3 (driver: pin XTx_Base.Xtx_core.XFE.Xfifo.Xfifo_core.XIgrp_clkgt_dff_0.XIclkgt.XMNI2_1.DRN)
1706, XTx_Base.Xtx_core.XFE.Xfifo.Xfifo_core.XIgrp_clkgt_dff_0.XIclkgt.net183 (driver: pin XTx_Base.Xtx_core.XFE.Xfifo.Xfifo_core.XIgrp_clkgt_dff_0.XIclkgt.XMNCKAA.DRN)
1707, XTx_Base.Xtx_core.XFE.Xfifo.Xfifo_core.XIgrp_clkgt_dff_0.XIclkgt.CKN (driver: pin XTx_Base.Xtx_core.XFE.Xfifo.Xfifo_core.XIgrp_clkgt_dff_0.XIclkgt.XMNCK.DRN)
1708, XTx_Base.Xtx_core.XFE.Xfifo.Xfifo_core.XIgrp_clkgt_dff_0.XIdff_dat[8].I5P (driver: pin XTx_Base.Xtx_core.XFE.Xfifo.Xfifo_core.XIgrp_clkgt_dff_0.XIdff_dat[8].XMPI99A.DRN)
1709, XTx_Base.Xtx_core.XFE.Xfifo.Xfifo_core.XIgrp_clkgt_dff_0.XIdff_dat[8].net45 (driver: pin XTx_Base.Xtx_core.XFE.Xfifo.Xfifo_core.XIgrp_clkgt_dff_0.XIdff_dat[8].XMNDA.DRN)
1710, XTx_Base.Xtx_core.XFE.Xfifo.Xfifo_core.XIgrp_clkgt_dff_0.XIdff_dat[8].SFB (driver: pin XTx_Base.Xtx_core.XFE.Xfifo.Xfifo_core.XIgrp_clkgt_dff_0.XIdff_dat[8].XMNCKN2.DRN)
1711, XTx_Base.Xtx_core.XFE.Xfifo.Xfifo_core.XIgrp_clkgt_dff_0.XIdff_dat[8].net77 (driver: pin XTx_Base.Xtx_core.XFE.Xfifo.Xfifo_core.XIgrp_clkgt_dff_0.XIdff_dat[8].XMPD.SRC)
1712, XTx_Base.Xtx_core.XFE.Xfifo.Xfifo_core.XIgrp_clkgt_dff_0.XIdff_dat[8].MFBN (driver: pin XTx_Base.Xtx_core.XFE.Xfifo.Xfifo_core.XIgrp_clkgt_dff_0.XIdff_dat[8].XMPCKN1.DRN)
1713, XTx_Base.Xtx_core.XFE.Xfifo.Xfifo_core.XIgrp_clkgt_dff_0.XIdff_dat[8].N1 (driver: pin XTx_Base.Xtx_core.XFE.Xfifo.Xfifo_core.XIgrp_clkgt_dff_0.XIdff_dat[8].XMNRD.DRN)
1714, XTx_Base.Xtx_core.XFE.Xfifo.Xfifo_core.XIgrp_clkgt_dff_0.XIdff_dat[8].net145 (driver: pin XTx_Base.Xtx_core.XFE.Xfifo.Xfifo_core.XIgrp_clkgt_dff_0.XIdff_dat[8].XMNRD1.DRN)
1715, XTx_Base.Xtx_core.XFE.Xfifo.Xfifo_core.XIgrp_clkgt_dff_0.XIdff_dat[8].SEN (driver: pin XTx_Base.Xtx_core.XFE.Xfifo.Xfifo_core.XIgrp_clkgt_dff_0.XIdff_dat[8].XMPSE.DRN)
1716, XTx_Base.Xtx_core.XFE.Xfifo.Xfifo_core.XIgrp_clkgt_dff_0.XIdff_dat[8].I3P (driver: pin XTx_Base.Xtx_core.XFE.Xfifo.Xfifo_core.XIgrp_clkgt_dff_0.XIdff_dat[8].XMPCKN1.SRC)
1717, XTx_Base.Xtx_core.XFE.Xfifo.Xfifo_core.XIgrp_clkgt_dff_0.XIdff_dat[8].MFB (driver: pin XTx_Base.Xtx_core.XFE.Xfifo.Xfifo_core.XIgrp_clkgt_dff_0.XIdff_dat[8].XMNI1.DRN)
1718, XTx_Base.Xtx_core.XFE.Xfifo.Xfifo_core.XIgrp_clkgt_dff_0.XIdff_dat[8].net231 (driver: pin XTx_Base.Xtx_core.XFE.Xfifo.Xfifo_core.XIgrp_clkgt_dff_0.XIdff_dat[8].XMPD.DRN)
1719, XTx_Base.Xtx_core.XFE.Xfifo.Xfifo_core.XIgrp_clkgt_dff_0.XIdff_dat[8].net232 (driver: pin XTx_Base.Xtx_core.XFE.Xfifo.Xfifo_core.XIgrp_clkgt_dff_0.XIdff_dat[8].XMPSI.DRN)
1720, XTx_Base.Xtx_core.XFE.Xfifo.Xfifo_core.XIgrp_clkgt_dff_0.XIdff_dat[8].net204 (driver: pin XTx_Base.Xtx_core.XFE.Xfifo.Xfifo_core.XIgrp_clkgt_dff_0.XIdff_dat[8].XMNRD1.SRC)
1721, XTx_Base.Xtx_core.XFE.Xfifo.Xfifo_core.XIgrp_clkgt_dff_0.XIdff_dat[8].net160 (driver: pin XTx_Base.Xtx_core.XFE.Xfifo.Xfifo_core.XIgrp_clkgt_dff_0.XIdff_dat[8].XMNSIA.SRC)
1722, XTx_Base.Xtx_core.XFE.Xfifo.Xfifo_core.XIgrp_clkgt_dff_0.XIdff_dat[8].net158 (driver: pin XTx_Base.Xtx_core.XFE.Xfifo.Xfifo_core.XIgrp_clkgt_dff_0.XIdff_dat[8].XMND.DRN)
1723, XTx_Base.Xtx_core.XFE.Xfifo.Xfifo_core.XIgrp_clkgt_dff_0.XIdff_dat[8].SFBN (driver: pin XTx_Base.Xtx_core.XFE.Xfifo.Xfifo_core.XIgrp_clkgt_dff_0.XIdff_dat[8].XMPI98.DRN)
1724, XTx_Base.Xtx_core.XFE.Xfifo.Xfifo_core.XIgrp_clkgt_dff_0.XIdff_dat[8].CKM (driver: pin XTx_Base.Xtx_core.XFE.Xfifo.Xfifo_core.XIgrp_clkgt_dff_0.XIdff_dat[8].XMNCK.DRN)
1725, XTx_Base.Xtx_core.XFE.Xfifo.Xfifo_core.XIgrp_clkgt_dff_0.XIdff_dat[8].I5N (driver: pin XTx_Base.Xtx_core.XFE.Xfifo.Xfifo_core.XIgrp_clkgt_dff_0.XIdff_dat[8].XMNI99A.DRN)
1726, XTx_Base.Xtx_core.XFE.Xfifo.Xfifo_core.XIgrp_clkgt_dff_0.XIdff_dat[10].I5P (driver: pin XTx_Base.Xtx_core.XFE.Xfifo.Xfifo_core.XIgrp_clkgt_dff_0.XIdff_dat[10].XMPI99A.DRN)
1727, XTx_Base.Xtx_core.XFE.Xfifo.Xfifo_core.XIgrp_clkgt_dff_0.XIdff_dat[10].net45 (driver: pin XTx_Base.Xtx_core.XFE.Xfifo.Xfifo_core.XIgrp_clkgt_dff_0.XIdff_dat[10].XMNDA.DRN)
1728, XTx_Base.Xtx_core.XFE.Xfifo.Xfifo_core.XIgrp_clkgt_dff_0.XIdff_dat[10].SFB (driver: pin XTx_Base.Xtx_core.XFE.Xfifo.Xfifo_core.XIgrp_clkgt_dff_0.XIdff_dat[10].XMNCKN2.DRN)
1729, XTx_Base.Xtx_core.XFE.Xfifo.Xfifo_core.XIgrp_clkgt_dff_0.XIdff_dat[10].net77 (driver: pin XTx_Base.Xtx_core.XFE.Xfifo.Xfifo_core.XIgrp_clkgt_dff_0.XIdff_dat[10].XMPD.SRC)
1730, XTx_Base.Xtx_core.XFE.Xfifo.Xfifo_core.XIgrp_clkgt_dff_0.XIdff_dat[10].MFBN (driver: pin XTx_Base.Xtx_core.XFE.Xfifo.Xfifo_core.XIgrp_clkgt_dff_0.XIdff_dat[10].XMPCKN1.DRN)
1731, XTx_Base.Xtx_core.XFE.Xfifo.Xfifo_core.XIgrp_clkgt_dff_0.XIdff_dat[10].N1 (driver: pin XTx_Base.Xtx_core.XFE.Xfifo.Xfifo_core.XIgrp_clkgt_dff_0.XIdff_dat[10].XMNRD.DRN)
1732, XTx_Base.Xtx_core.XFE.Xfifo.Xfifo_core.XIgrp_clkgt_dff_0.XIdff_dat[10].net145 (driver: pin XTx_Base.Xtx_core.XFE.Xfifo.Xfifo_core.XIgrp_clkgt_dff_0.XIdff_dat[10].XMNRD1.DRN)
1733, XTx_Base.Xtx_core.XFE.Xfifo.Xfifo_core.XIgrp_clkgt_dff_0.XIdff_dat[10].SEN (driver: pin XTx_Base.Xtx_core.XFE.Xfifo.Xfifo_core.XIgrp_clkgt_dff_0.XIdff_dat[10].XMPSE.DRN)
1734, XTx_Base.Xtx_core.XFE.Xfifo.Xfifo_core.XIgrp_clkgt_dff_0.XIdff_dat[10].I3P (driver: pin XTx_Base.Xtx_core.XFE.Xfifo.Xfifo_core.XIgrp_clkgt_dff_0.XIdff_dat[10].XMPCKN1.SRC)
1735, XTx_Base.Xtx_core.XFE.Xfifo.Xfifo_core.XIgrp_clkgt_dff_0.XIdff_dat[10].MFB (driver: pin XTx_Base.Xtx_core.XFE.Xfifo.Xfifo_core.XIgrp_clkgt_dff_0.XIdff_dat[10].XMNI1.DRN)
1736, XTx_Base.Xtx_core.XFE.Xfifo.Xfifo_core.XIgrp_clkgt_dff_0.XIdff_dat[10].net231 (driver: pin XTx_Base.Xtx_core.XFE.Xfifo.Xfifo_core.XIgrp_clkgt_dff_0.XIdff_dat[10].XMPD.DRN)
1737, XTx_Base.Xtx_core.XFE.Xfifo.Xfifo_core.XIgrp_clkgt_dff_0.XIdff_dat[10].net232 (driver: pin XTx_Base.Xtx_core.XFE.Xfifo.Xfifo_core.XIgrp_clkgt_dff_0.XIdff_dat[10].XMPSI.DRN)
1738, XTx_Base.Xtx_core.XFE.Xfifo.Xfifo_core.XIgrp_clkgt_dff_0.XIdff_dat[10].net204 (driver: pin XTx_Base.Xtx_core.XFE.Xfifo.Xfifo_core.XIgrp_clkgt_dff_0.XIdff_dat[10].XMNRD1.SRC)
1739, XTx_Base.Xtx_core.XFE.Xfifo.Xfifo_core.XIgrp_clkgt_dff_0.XIdff_dat[10].net160 (driver: pin XTx_Base.Xtx_core.XFE.Xfifo.Xfifo_core.XIgrp_clkgt_dff_0.XIdff_dat[10].XMNSIA.SRC)
1740, XTx_Base.Xtx_core.XFE.Xfifo.Xfifo_core.XIgrp_clkgt_dff_0.XIdff_dat[10].net158 (driver: pin XTx_Base.Xtx_core.XFE.Xfifo.Xfifo_core.XIgrp_clkgt_dff_0.XIdff_dat[10].XMND.DRN)
1741, XTx_Base.Xtx_core.XFE.Xfifo.Xfifo_core.XIgrp_clkgt_dff_0.XIdff_dat[10].SFBN (driver: pin XTx_Base.Xtx_core.XFE.Xfifo.Xfifo_core.XIgrp_clkgt_dff_0.XIdff_dat[10].XMPI98.DRN)
1742, XTx_Base.Xtx_core.XFE.Xfifo.Xfifo_core.XIgrp_clkgt_dff_0.XIdff_dat[10].CKM (driver: pin XTx_Base.Xtx_core.XFE.Xfifo.Xfifo_core.XIgrp_clkgt_dff_0.XIdff_dat[10].XMNCK.DRN)
1743, XTx_Base.Xtx_core.XFE.Xfifo.Xfifo_core.XIgrp_clkgt_dff_0.XIdff_dat[10].I5N (driver: pin XTx_Base.Xtx_core.XFE.Xfifo.Xfifo_core.XIgrp_clkgt_dff_0.XIdff_dat[10].XMNI99A.DRN)
1744, XTx_Base.Xtx_core.XFE.Xfifo.Xfifo_core.XIgrp_clkgt_dff_0.XIdff_dat[0].I5P (driver: pin XTx_Base.Xtx_core.XFE.Xfifo.Xfifo_core.XIgrp_clkgt_dff_0.XIdff_dat[0].XMPI99A.DRN)
1745, XTx_Base.Xtx_core.XFE.Xfifo.Xfifo_core.XIgrp_clkgt_dff_0.XIdff_dat[0].net45 (driver: pin XTx_Base.Xtx_core.XFE.Xfifo.Xfifo_core.XIgrp_clkgt_dff_0.XIdff_dat[0].XMNDA.DRN)
1746, XTx_Base.Xtx_core.XFE.Xfifo.Xfifo_core.XIgrp_clkgt_dff_0.XIdff_dat[0].SFB (driver: pin XTx_Base.Xtx_core.XFE.Xfifo.Xfifo_core.XIgrp_clkgt_dff_0.XIdff_dat[0].XMNCKN2.DRN)
1747, XTx_Base.Xtx_core.XFE.Xfifo.Xfifo_core.XIgrp_clkgt_dff_0.XIdff_dat[0].net77 (driver: pin XTx_Base.Xtx_core.XFE.Xfifo.Xfifo_core.XIgrp_clkgt_dff_0.XIdff_dat[0].XMPD.SRC)
1748, XTx_Base.Xtx_core.XFE.Xfifo.Xfifo_core.XIgrp_clkgt_dff_0.XIdff_dat[0].MFBN (driver: pin XTx_Base.Xtx_core.XFE.Xfifo.Xfifo_core.XIgrp_clkgt_dff_0.XIdff_dat[0].XMPCKN1.DRN)
1749, XTx_Base.Xtx_core.XFE.Xfifo.Xfifo_core.XIgrp_clkgt_dff_0.XIdff_dat[0].N1 (driver: pin XTx_Base.Xtx_core.XFE.Xfifo.Xfifo_core.XIgrp_clkgt_dff_0.XIdff_dat[0].XMNRD.DRN)
1750, XTx_Base.Xtx_core.XFE.Xfifo.Xfifo_core.XIgrp_clkgt_dff_0.XIdff_dat[0].net145 (driver: pin XTx_Base.Xtx_core.XFE.Xfifo.Xfifo_core.XIgrp_clkgt_dff_0.XIdff_dat[0].XMNRD1.DRN)
1751, XTx_Base.Xtx_core.XFE.Xfifo.Xfifo_core.XIgrp_clkgt_dff_0.XIdff_dat[0].SEN (driver: pin XTx_Base.Xtx_core.XFE.Xfifo.Xfifo_core.XIgrp_clkgt_dff_0.XIdff_dat[0].XMPSE.DRN)
1752, XTx_Base.Xtx_core.XFE.Xfifo.Xfifo_core.XIgrp_clkgt_dff_0.XIdff_dat[0].I3P (driver: pin XTx_Base.Xtx_core.XFE.Xfifo.Xfifo_core.XIgrp_clkgt_dff_0.XIdff_dat[0].XMPCKN1.SRC)
1753, XTx_Base.Xtx_core.XFE.Xfifo.Xfifo_core.XIgrp_clkgt_dff_0.XIdff_dat[0].MFB (driver: pin XTx_Base.Xtx_core.XFE.Xfifo.Xfifo_core.XIgrp_clkgt_dff_0.XIdff_dat[0].XMNI1.DRN)
1754, XTx_Base.Xtx_core.XFE.Xfifo.Xfifo_core.XIgrp_clkgt_dff_0.XIdff_dat[0].net231 (driver: pin XTx_Base.Xtx_core.XFE.Xfifo.Xfifo_core.XIgrp_clkgt_dff_0.XIdff_dat[0].XMPD.DRN)
1755, XTx_Base.Xtx_core.XFE.Xfifo.Xfifo_core.XIgrp_clkgt_dff_0.XIdff_dat[0].net232 (driver: pin XTx_Base.Xtx_core.XFE.Xfifo.Xfifo_core.XIgrp_clkgt_dff_0.XIdff_dat[0].XMPSI.DRN)
1756, XTx_Base.Xtx_core.XFE.Xfifo.Xfifo_core.XIgrp_clkgt_dff_0.XIdff_dat[0].net204 (driver: pin XTx_Base.Xtx_core.XFE.Xfifo.Xfifo_core.XIgrp_clkgt_dff_0.XIdff_dat[0].XMNRD1.SRC)
1757, XTx_Base.Xtx_core.XFE.Xfifo.Xfifo_core.XIgrp_clkgt_dff_0.XIdff_dat[0].net160 (driver: pin XTx_Base.Xtx_core.XFE.Xfifo.Xfifo_core.XIgrp_clkgt_dff_0.XIdff_dat[0].XMNSIA.SRC)
1758, XTx_Base.Xtx_core.XFE.Xfifo.Xfifo_core.XIgrp_clkgt_dff_0.XIdff_dat[0].net158 (driver: pin XTx_Base.Xtx_core.XFE.Xfifo.Xfifo_core.XIgrp_clkgt_dff_0.XIdff_dat[0].XMND.DRN)
1759, XTx_Base.Xtx_core.XFE.Xfifo.Xfifo_core.XIgrp_clkgt_dff_0.XIdff_dat[0].SFBN (driver: pin XTx_Base.Xtx_core.XFE.Xfifo.Xfifo_core.XIgrp_clkgt_dff_0.XIdff_dat[0].XMPI98.DRN)
1760, XTx_Base.Xtx_core.XFE.Xfifo.Xfifo_core.XIgrp_clkgt_dff_0.XIdff_dat[0].CKM (driver: pin XTx_Base.Xtx_core.XFE.Xfifo.Xfifo_core.XIgrp_clkgt_dff_0.XIdff_dat[0].XMNCK.DRN)
1761, XTx_Base.Xtx_core.XFE.Xfifo.Xfifo_core.XIgrp_clkgt_dff_0.XIdff_dat[0].I5N (driver: pin XTx_Base.Xtx_core.XFE.Xfifo.Xfifo_core.XIgrp_clkgt_dff_0.XIdff_dat[0].XMNI99A.DRN)
1762, XTx_Base.Xtx_core.XFE.Xfifo.Xfifo_core.XIgrp_clkgt_dff_0.XIdff_dat[13].I5P (driver: pin XTx_Base.Xtx_core.XFE.Xfifo.Xfifo_core.XIgrp_clkgt_dff_0.XIdff_dat[13].XMPI99A.DRN)
1763, XTx_Base.Xtx_core.XFE.Xfifo.Xfifo_core.XIgrp_clkgt_dff_0.XIdff_dat[13].net45 (driver: pin XTx_Base.Xtx_core.XFE.Xfifo.Xfifo_core.XIgrp_clkgt_dff_0.XIdff_dat[13].XMNDA.DRN)
1764, XTx_Base.Xtx_core.XFE.Xfifo.Xfifo_core.XIgrp_clkgt_dff_0.XIdff_dat[13].SFB (driver: pin XTx_Base.Xtx_core.XFE.Xfifo.Xfifo_core.XIgrp_clkgt_dff_0.XIdff_dat[13].XMNCKN2.DRN)
1765, XTx_Base.Xtx_core.XFE.Xfifo.Xfifo_core.XIgrp_clkgt_dff_0.XIdff_dat[13].net77 (driver: pin XTx_Base.Xtx_core.XFE.Xfifo.Xfifo_core.XIgrp_clkgt_dff_0.XIdff_dat[13].XMPD.SRC)
1766, XTx_Base.Xtx_core.XFE.Xfifo.Xfifo_core.XIgrp_clkgt_dff_0.XIdff_dat[13].MFBN (driver: pin XTx_Base.Xtx_core.XFE.Xfifo.Xfifo_core.XIgrp_clkgt_dff_0.XIdff_dat[13].XMPCKN1.DRN)
1767, XTx_Base.Xtx_core.XFE.Xfifo.Xfifo_core.XIgrp_clkgt_dff_0.XIdff_dat[13].N1 (driver: pin XTx_Base.Xtx_core.XFE.Xfifo.Xfifo_core.XIgrp_clkgt_dff_0.XIdff_dat[13].XMNRD.DRN)
1768, XTx_Base.Xtx_core.XFE.Xfifo.Xfifo_core.XIgrp_clkgt_dff_0.XIdff_dat[13].net145 (driver: pin XTx_Base.Xtx_core.XFE.Xfifo.Xfifo_core.XIgrp_clkgt_dff_0.XIdff_dat[13].XMNRD1.DRN)
1769, XTx_Base.Xtx_core.XFE.Xfifo.Xfifo_core.XIgrp_clkgt_dff_0.XIdff_dat[13].SEN (driver: pin XTx_Base.Xtx_core.XFE.Xfifo.Xfifo_core.XIgrp_clkgt_dff_0.XIdff_dat[13].XMPSE.DRN)
1770, XTx_Base.Xtx_core.XFE.Xfifo.Xfifo_core.XIgrp_clkgt_dff_0.XIdff_dat[13].I3P (driver: pin XTx_Base.Xtx_core.XFE.Xfifo.Xfifo_core.XIgrp_clkgt_dff_0.XIdff_dat[13].XMPCKN1.SRC)
1771, XTx_Base.Xtx_core.XFE.Xfifo.Xfifo_core.XIgrp_clkgt_dff_0.XIdff_dat[13].MFB (driver: pin XTx_Base.Xtx_core.XFE.Xfifo.Xfifo_core.XIgrp_clkgt_dff_0.XIdff_dat[13].XMNI1.DRN)
1772, XTx_Base.Xtx_core.XFE.Xfifo.Xfifo_core.XIgrp_clkgt_dff_0.XIdff_dat[13].net231 (driver: pin XTx_Base.Xtx_core.XFE.Xfifo.Xfifo_core.XIgrp_clkgt_dff_0.XIdff_dat[13].XMPD.DRN)
1773, XTx_Base.Xtx_core.XFE.Xfifo.Xfifo_core.XIgrp_clkgt_dff_0.XIdff_dat[13].net232 (driver: pin XTx_Base.Xtx_core.XFE.Xfifo.Xfifo_core.XIgrp_clkgt_dff_0.XIdff_dat[13].XMPSI.DRN)
1774, XTx_Base.Xtx_core.XFE.Xfifo.Xfifo_core.XIgrp_clkgt_dff_0.XIdff_dat[13].net204 (driver: pin XTx_Base.Xtx_core.XFE.Xfifo.Xfifo_core.XIgrp_clkgt_dff_0.XIdff_dat[13].XMNRD1.SRC)
1775, XTx_Base.Xtx_core.XFE.Xfifo.Xfifo_core.XIgrp_clkgt_dff_0.XIdff_dat[13].net160 (driver: pin XTx_Base.Xtx_core.XFE.Xfifo.Xfifo_core.XIgrp_clkgt_dff_0.XIdff_dat[13].XMNSIA.SRC)
1776, XTx_Base.Xtx_core.XFE.Xfifo.Xfifo_core.XIgrp_clkgt_dff_0.XIdff_dat[13].net158 (driver: pin XTx_Base.Xtx_core.XFE.Xfifo.Xfifo_core.XIgrp_clkgt_dff_0.XIdff_dat[13].XMND.DRN)
1777, XTx_Base.Xtx_core.XFE.Xfifo.Xfifo_core.XIgrp_clkgt_dff_0.XIdff_dat[13].SFBN (driver: pin XTx_Base.Xtx_core.XFE.Xfifo.Xfifo_core.XIgrp_clkgt_dff_0.XIdff_dat[13].XMPI98.DRN)
1778, XTx_Base.Xtx_core.XFE.Xfifo.Xfifo_core.XIgrp_clkgt_dff_0.XIdff_dat[13].CKM (driver: pin XTx_Base.Xtx_core.XFE.Xfifo.Xfifo_core.XIgrp_clkgt_dff_0.XIdff_dat[13].XMNCK.DRN)
1779, XTx_Base.Xtx_core.XFE.Xfifo.Xfifo_core.XIgrp_clkgt_dff_0.XIdff_dat[13].I5N (driver: pin XTx_Base.Xtx_core.XFE.Xfifo.Xfifo_core.XIgrp_clkgt_dff_0.XIdff_dat[13].XMNI99A.DRN)
1780, XTx_Base.Xtx_core.XFE.Xfifo.Xfifo_core.XIgrp_clkgt_dff_0.XIdff_dat[3].I5P (driver: pin XTx_Base.Xtx_core.XFE.Xfifo.Xfifo_core.XIgrp_clkgt_dff_0.XIdff_dat[3].XMPI99A.DRN)
1781, XTx_Base.Xtx_core.XFE.Xfifo.Xfifo_core.XIgrp_clkgt_dff_0.XIdff_dat[3].net45 (driver: pin XTx_Base.Xtx_core.XFE.Xfifo.Xfifo_core.XIgrp_clkgt_dff_0.XIdff_dat[3].XMNDA.DRN)
1782, XTx_Base.Xtx_core.XFE.Xfifo.Xfifo_core.XIgrp_clkgt_dff_0.XIdff_dat[3].SFB (driver: pin XTx_Base.Xtx_core.XFE.Xfifo.Xfifo_core.XIgrp_clkgt_dff_0.XIdff_dat[3].XMNCKN2.DRN)
1783, XTx_Base.Xtx_core.XFE.Xfifo.Xfifo_core.XIgrp_clkgt_dff_0.XIdff_dat[3].net77 (driver: pin XTx_Base.Xtx_core.XFE.Xfifo.Xfifo_core.XIgrp_clkgt_dff_0.XIdff_dat[3].XMPD.SRC)
1784, XTx_Base.Xtx_core.XFE.Xfifo.Xfifo_core.XIgrp_clkgt_dff_0.XIdff_dat[3].MFBN (driver: pin XTx_Base.Xtx_core.XFE.Xfifo.Xfifo_core.XIgrp_clkgt_dff_0.XIdff_dat[3].XMPCKN1.DRN)
1785, XTx_Base.Xtx_core.XFE.Xfifo.Xfifo_core.XIgrp_clkgt_dff_0.XIdff_dat[3].N1 (driver: pin XTx_Base.Xtx_core.XFE.Xfifo.Xfifo_core.XIgrp_clkgt_dff_0.XIdff_dat[3].XMNRD.DRN)
1786, XTx_Base.Xtx_core.XFE.Xfifo.Xfifo_core.XIgrp_clkgt_dff_0.XIdff_dat[3].net145 (driver: pin XTx_Base.Xtx_core.XFE.Xfifo.Xfifo_core.XIgrp_clkgt_dff_0.XIdff_dat[3].XMNRD1.DRN)
1787, XTx_Base.Xtx_core.XFE.Xfifo.Xfifo_core.XIgrp_clkgt_dff_0.XIdff_dat[3].SEN (driver: pin XTx_Base.Xtx_core.XFE.Xfifo.Xfifo_core.XIgrp_clkgt_dff_0.XIdff_dat[3].XMPSE.DRN)
1788, XTx_Base.Xtx_core.XFE.Xfifo.Xfifo_core.XIgrp_clkgt_dff_0.XIdff_dat[3].I3P (driver: pin XTx_Base.Xtx_core.XFE.Xfifo.Xfifo_core.XIgrp_clkgt_dff_0.XIdff_dat[3].XMPCKN1.SRC)
1789, XTx_Base.Xtx_core.XFE.Xfifo.Xfifo_core.XIgrp_clkgt_dff_0.XIdff_dat[3].MFB (driver: pin XTx_Base.Xtx_core.XFE.Xfifo.Xfifo_core.XIgrp_clkgt_dff_0.XIdff_dat[3].XMNI1.DRN)
1790, XTx_Base.Xtx_core.XFE.Xfifo.Xfifo_core.XIgrp_clkgt_dff_0.XIdff_dat[3].net231 (driver: pin XTx_Base.Xtx_core.XFE.Xfifo.Xfifo_core.XIgrp_clkgt_dff_0.XIdff_dat[3].XMPD.DRN)
1791, XTx_Base.Xtx_core.XFE.Xfifo.Xfifo_core.XIgrp_clkgt_dff_0.XIdff_dat[3].net232 (driver: pin XTx_Base.Xtx_core.XFE.Xfifo.Xfifo_core.XIgrp_clkgt_dff_0.XIdff_dat[3].XMPSI.DRN)
1792, XTx_Base.Xtx_core.XFE.Xfifo.Xfifo_core.XIgrp_clkgt_dff_0.XIdff_dat[3].net204 (driver: pin XTx_Base.Xtx_core.XFE.Xfifo.Xfifo_core.XIgrp_clkgt_dff_0.XIdff_dat[3].XMNRD1.SRC)
1793, XTx_Base.Xtx_core.XFE.Xfifo.Xfifo_core.XIgrp_clkgt_dff_0.XIdff_dat[3].net160 (driver: pin XTx_Base.Xtx_core.XFE.Xfifo.Xfifo_core.XIgrp_clkgt_dff_0.XIdff_dat[3].XMNSIA.SRC)
1794, XTx_Base.Xtx_core.XFE.Xfifo.Xfifo_core.XIgrp_clkgt_dff_0.XIdff_dat[3].net158 (driver: pin XTx_Base.Xtx_core.XFE.Xfifo.Xfifo_core.XIgrp_clkgt_dff_0.XIdff_dat[3].XMND.DRN)
1795, XTx_Base.Xtx_core.XFE.Xfifo.Xfifo_core.XIgrp_clkgt_dff_0.XIdff_dat[3].SFBN (driver: pin XTx_Base.Xtx_core.XFE.Xfifo.Xfifo_core.XIgrp_clkgt_dff_0.XIdff_dat[3].XMPI98.DRN)
1796, XTx_Base.Xtx_core.XFE.Xfifo.Xfifo_core.XIgrp_clkgt_dff_0.XIdff_dat[3].CKM (driver: pin XTx_Base.Xtx_core.XFE.Xfifo.Xfifo_core.XIgrp_clkgt_dff_0.XIdff_dat[3].XMNCK.DRN)
1797, XTx_Base.Xtx_core.XFE.Xfifo.Xfifo_core.XIgrp_clkgt_dff_0.XIdff_dat[3].I5N (driver: pin XTx_Base.Xtx_core.XFE.Xfifo.Xfifo_core.XIgrp_clkgt_dff_0.XIdff_dat[3].XMNI99A.DRN)
1798, XTx_Base.Xtx_core.XFE.Xfifo.Xfifo_core.XIgrp_clkgt_dff_0.XIdff_dat[6].I5P (driver: pin XTx_Base.Xtx_core.XFE.Xfifo.Xfifo_core.XIgrp_clkgt_dff_0.XIdff_dat[6].XMPI99A.DRN)
1799, XTx_Base.Xtx_core.XFE.Xfifo.Xfifo_core.XIgrp_clkgt_dff_0.XIdff_dat[6].net45 (driver: pin XTx_Base.Xtx_core.XFE.Xfifo.Xfifo_core.XIgrp_clkgt_dff_0.XIdff_dat[6].XMNDA.DRN)
1800, XTx_Base.Xtx_core.XFE.Xfifo.Xfifo_core.XIgrp_clkgt_dff_0.XIdff_dat[6].SFB (driver: pin XTx_Base.Xtx_core.XFE.Xfifo.Xfifo_core.XIgrp_clkgt_dff_0.XIdff_dat[6].XMNCKN2.DRN)
1801, XTx_Base.Xtx_core.XFE.Xfifo.Xfifo_core.XIgrp_clkgt_dff_0.XIdff_dat[6].net77 (driver: pin XTx_Base.Xtx_core.XFE.Xfifo.Xfifo_core.XIgrp_clkgt_dff_0.XIdff_dat[6].XMPD.SRC)
1802, XTx_Base.Xtx_core.XFE.Xfifo.Xfifo_core.XIgrp_clkgt_dff_0.XIdff_dat[6].MFBN (driver: pin XTx_Base.Xtx_core.XFE.Xfifo.Xfifo_core.XIgrp_clkgt_dff_0.XIdff_dat[6].XMPCKN1.DRN)
1803, XTx_Base.Xtx_core.XFE.Xfifo.Xfifo_core.XIgrp_clkgt_dff_0.XIdff_dat[6].N1 (driver: pin XTx_Base.Xtx_core.XFE.Xfifo.Xfifo_core.XIgrp_clkgt_dff_0.XIdff_dat[6].XMNRD.DRN)
1804, XTx_Base.Xtx_core.XFE.Xfifo.Xfifo_core.XIgrp_clkgt_dff_0.XIdff_dat[6].net145 (driver: pin XTx_Base.Xtx_core.XFE.Xfifo.Xfifo_core.XIgrp_clkgt_dff_0.XIdff_dat[6].XMNRD1.DRN)
1805, XTx_Base.Xtx_core.XFE.Xfifo.Xfifo_core.XIgrp_clkgt_dff_0.XIdff_dat[6].SEN (driver: pin XTx_Base.Xtx_core.XFE.Xfifo.Xfifo_core.XIgrp_clkgt_dff_0.XIdff_dat[6].XMPSE.DRN)
1806, XTx_Base.Xtx_core.XFE.Xfifo.Xfifo_core.XIgrp_clkgt_dff_0.XIdff_dat[6].I3P (driver: pin XTx_Base.Xtx_core.XFE.Xfifo.Xfifo_core.XIgrp_clkgt_dff_0.XIdff_dat[6].XMPCKN1.SRC)
1807, XTx_Base.Xtx_core.XFE.Xfifo.Xfifo_core.XIgrp_clkgt_dff_0.XIdff_dat[6].MFB (driver: pin XTx_Base.Xtx_core.XFE.Xfifo.Xfifo_core.XIgrp_clkgt_dff_0.XIdff_dat[6].XMNI1.DRN)
1808, XTx_Base.Xtx_core.XFE.Xfifo.Xfifo_core.XIgrp_clkgt_dff_0.XIdff_dat[6].net231 (driver: pin XTx_Base.Xtx_core.XFE.Xfifo.Xfifo_core.XIgrp_clkgt_dff_0.XIdff_dat[6].XMPD.DRN)
1809, XTx_Base.Xtx_core.XFE.Xfifo.Xfifo_core.XIgrp_clkgt_dff_0.XIdff_dat[6].net232 (driver: pin XTx_Base.Xtx_core.XFE.Xfifo.Xfifo_core.XIgrp_clkgt_dff_0.XIdff_dat[6].XMPSI.DRN)
1810, XTx_Base.Xtx_core.XFE.Xfifo.Xfifo_core.XIgrp_clkgt_dff_0.XIdff_dat[6].net204 (driver: pin XTx_Base.Xtx_core.XFE.Xfifo.Xfifo_core.XIgrp_clkgt_dff_0.XIdff_dat[6].XMNRD1.SRC)
1811, XTx_Base.Xtx_core.XFE.Xfifo.Xfifo_core.XIgrp_clkgt_dff_0.XIdff_dat[6].net160 (driver: pin XTx_Base.Xtx_core.XFE.Xfifo.Xfifo_core.XIgrp_clkgt_dff_0.XIdff_dat[6].XMNSIA.SRC)
1812, XTx_Base.Xtx_core.XFE.Xfifo.Xfifo_core.XIgrp_clkgt_dff_0.XIdff_dat[6].net158 (driver: pin XTx_Base.Xtx_core.XFE.Xfifo.Xfifo_core.XIgrp_clkgt_dff_0.XIdff_dat[6].XMND.DRN)
1813, XTx_Base.Xtx_core.XFE.Xfifo.Xfifo_core.XIgrp_clkgt_dff_0.XIdff_dat[6].SFBN (driver: pin XTx_Base.Xtx_core.XFE.Xfifo.Xfifo_core.XIgrp_clkgt_dff_0.XIdff_dat[6].XMPI98.DRN)
1814, XTx_Base.Xtx_core.XFE.Xfifo.Xfifo_core.XIgrp_clkgt_dff_0.XIdff_dat[6].CKM (driver: pin XTx_Base.Xtx_core.XFE.Xfifo.Xfifo_core.XIgrp_clkgt_dff_0.XIdff_dat[6].XMNCK.DRN)
1815, XTx_Base.Xtx_core.XFE.Xfifo.Xfifo_core.XIgrp_clkgt_dff_0.XIdff_dat[6].I5N (driver: pin XTx_Base.Xtx_core.XFE.Xfifo.Xfifo_core.XIgrp_clkgt_dff_0.XIdff_dat[6].XMNI99A.DRN)
1816, XTx_Base.Xtx_core.XFE.Xfifo.Xfifo_core.XIgrp_clkgt_dff_0.XIdff_dat[9].I5P (driver: pin XTx_Base.Xtx_core.XFE.Xfifo.Xfifo_core.XIgrp_clkgt_dff_0.XIdff_dat[9].XMPI99A.DRN)
1817, XTx_Base.Xtx_core.XFE.Xfifo.Xfifo_core.XIgrp_clkgt_dff_0.XIdff_dat[9].net45 (driver: pin XTx_Base.Xtx_core.XFE.Xfifo.Xfifo_core.XIgrp_clkgt_dff_0.XIdff_dat[9].XMNDA.DRN)
1818, XTx_Base.Xtx_core.XFE.Xfifo.Xfifo_core.XIgrp_clkgt_dff_0.XIdff_dat[9].SFB (driver: pin XTx_Base.Xtx_core.XFE.Xfifo.Xfifo_core.XIgrp_clkgt_dff_0.XIdff_dat[9].XMNCKN2.DRN)
1819, XTx_Base.Xtx_core.XFE.Xfifo.Xfifo_core.XIgrp_clkgt_dff_0.XIdff_dat[9].net77 (driver: pin XTx_Base.Xtx_core.XFE.Xfifo.Xfifo_core.XIgrp_clkgt_dff_0.XIdff_dat[9].XMPD.SRC)
1820, XTx_Base.Xtx_core.XFE.Xfifo.Xfifo_core.XIgrp_clkgt_dff_0.XIdff_dat[9].MFBN (driver: pin XTx_Base.Xtx_core.XFE.Xfifo.Xfifo_core.XIgrp_clkgt_dff_0.XIdff_dat[9].XMPCKN1.DRN)
1821, XTx_Base.Xtx_core.XFE.Xfifo.Xfifo_core.XIgrp_clkgt_dff_0.XIdff_dat[9].N1 (driver: pin XTx_Base.Xtx_core.XFE.Xfifo.Xfifo_core.XIgrp_clkgt_dff_0.XIdff_dat[9].XMNRD.DRN)
1822, XTx_Base.Xtx_core.XFE.Xfifo.Xfifo_core.XIgrp_clkgt_dff_0.XIdff_dat[9].net145 (driver: pin XTx_Base.Xtx_core.XFE.Xfifo.Xfifo_core.XIgrp_clkgt_dff_0.XIdff_dat[9].XMNRD1.DRN)
1823, XTx_Base.Xtx_core.XFE.Xfifo.Xfifo_core.XIgrp_clkgt_dff_0.XIdff_dat[9].SEN (driver: pin XTx_Base.Xtx_core.XFE.Xfifo.Xfifo_core.XIgrp_clkgt_dff_0.XIdff_dat[9].XMPSE.DRN)
1824, XTx_Base.Xtx_core.XFE.Xfifo.Xfifo_core.XIgrp_clkgt_dff_0.XIdff_dat[9].I3P (driver: pin XTx_Base.Xtx_core.XFE.Xfifo.Xfifo_core.XIgrp_clkgt_dff_0.XIdff_dat[9].XMPCKN1.SRC)
1825, XTx_Base.Xtx_core.XFE.Xfifo.Xfifo_core.XIgrp_clkgt_dff_0.XIdff_dat[9].MFB (driver: pin XTx_Base.Xtx_core.XFE.Xfifo.Xfifo_core.XIgrp_clkgt_dff_0.XIdff_dat[9].XMNI1.DRN)
1826, XTx_Base.Xtx_core.XFE.Xfifo.Xfifo_core.XIgrp_clkgt_dff_0.XIdff_dat[9].net231 (driver: pin XTx_Base.Xtx_core.XFE.Xfifo.Xfifo_core.XIgrp_clkgt_dff_0.XIdff_dat[9].XMPD.DRN)
1827, XTx_Base.Xtx_core.XFE.Xfifo.Xfifo_core.XIgrp_clkgt_dff_0.XIdff_dat[9].net232 (driver: pin XTx_Base.Xtx_core.XFE.Xfifo.Xfifo_core.XIgrp_clkgt_dff_0.XIdff_dat[9].XMPSI.DRN)
1828, XTx_Base.Xtx_core.XFE.Xfifo.Xfifo_core.XIgrp_clkgt_dff_0.XIdff_dat[9].net204 (driver: pin XTx_Base.Xtx_core.XFE.Xfifo.Xfifo_core.XIgrp_clkgt_dff_0.XIdff_dat[9].XMNRD1.SRC)
1829, XTx_Base.Xtx_core.XFE.Xfifo.Xfifo_core.XIgrp_clkgt_dff_0.XIdff_dat[9].net160 (driver: pin XTx_Base.Xtx_core.XFE.Xfifo.Xfifo_core.XIgrp_clkgt_dff_0.XIdff_dat[9].XMNSIA.SRC)
1830, XTx_Base.Xtx_core.XFE.Xfifo.Xfifo_core.XIgrp_clkgt_dff_0.XIdff_dat[9].net158 (driver: pin XTx_Base.Xtx_core.XFE.Xfifo.Xfifo_core.XIgrp_clkgt_dff_0.XIdff_dat[9].XMND.DRN)
1831, XTx_Base.Xtx_core.XFE.Xfifo.Xfifo_core.XIgrp_clkgt_dff_0.XIdff_dat[9].SFBN (driver: pin XTx_Base.Xtx_core.XFE.Xfifo.Xfifo_core.XIgrp_clkgt_dff_0.XIdff_dat[9].XMPI98.DRN)
1832, XTx_Base.Xtx_core.XFE.Xfifo.Xfifo_core.XIgrp_clkgt_dff_0.XIdff_dat[9].CKM (driver: pin XTx_Base.Xtx_core.XFE.Xfifo.Xfifo_core.XIgrp_clkgt_dff_0.XIdff_dat[9].XMNCK.DRN)
1833, XTx_Base.Xtx_core.XFE.Xfifo.Xfifo_core.XIgrp_clkgt_dff_0.XIdff_dat[9].I5N (driver: pin XTx_Base.Xtx_core.XFE.Xfifo.Xfifo_core.XIgrp_clkgt_dff_0.XIdff_dat[9].XMNI99A.DRN)
1834, XTx_Base.Xtx_core.XFE.Xfifo.Xfifo_core.XIgrp_clkgt_dff_1.XIdff_dat[11].I5P (driver: pin XTx_Base.Xtx_core.XFE.Xfifo.Xfifo_core.XIgrp_clkgt_dff_1.XIdff_dat[11].XMPI99A.DRN)
1835, XTx_Base.Xtx_core.XFE.Xfifo.Xfifo_core.XIgrp_clkgt_dff_1.XIdff_dat[11].net45 (driver: pin XTx_Base.Xtx_core.XFE.Xfifo.Xfifo_core.XIgrp_clkgt_dff_1.XIdff_dat[11].XMNDA.DRN)
1836, XTx_Base.Xtx_core.XFE.Xfifo.Xfifo_core.XIgrp_clkgt_dff_1.XIdff_dat[11].SFB (driver: pin XTx_Base.Xtx_core.XFE.Xfifo.Xfifo_core.XIgrp_clkgt_dff_1.XIdff_dat[11].XMNCKN2.DRN)
1837, XTx_Base.Xtx_core.XFE.Xfifo.Xfifo_core.XIgrp_clkgt_dff_1.XIdff_dat[11].MFBN (driver: pin XTx_Base.Xtx_core.XFE.Xfifo.Xfifo_core.XIgrp_clkgt_dff_1.XIdff_dat[11].XMPCKN1.DRN)
1838, XTx_Base.Xtx_core.XFE.Xfifo.Xfifo_core.XIgrp_clkgt_dff_1.XIdff_dat[11].net77 (driver: pin XTx_Base.Xtx_core.XFE.Xfifo.Xfifo_core.XIgrp_clkgt_dff_1.XIdff_dat[11].XMPD.SRC)
1839, XTx_Base.Xtx_core.XFE.Xfifo.Xfifo_core.XIgrp_clkgt_dff_1.XIdff_dat[11].N1 (driver: pin XTx_Base.Xtx_core.XFE.Xfifo.Xfifo_core.XIgrp_clkgt_dff_1.XIdff_dat[11].XMNRD.DRN)
1840, XTx_Base.Xtx_core.XFE.Xfifo.Xfifo_core.XIgrp_clkgt_dff_1.XIdff_dat[11].net145 (driver: pin XTx_Base.Xtx_core.XFE.Xfifo.Xfifo_core.XIgrp_clkgt_dff_1.XIdff_dat[11].XMNRD1.DRN)
1841, XTx_Base.Xtx_core.XFE.Xfifo.Xfifo_core.XIgrp_clkgt_dff_1.XIdff_dat[11].I3P (driver: pin XTx_Base.Xtx_core.XFE.Xfifo.Xfifo_core.XIgrp_clkgt_dff_1.XIdff_dat[11].XMPCKN1.SRC)
1842, XTx_Base.Xtx_core.XFE.Xfifo.Xfifo_core.XIgrp_clkgt_dff_1.XIdff_dat[11].SEN (driver: pin XTx_Base.Xtx_core.XFE.Xfifo.Xfifo_core.XIgrp_clkgt_dff_1.XIdff_dat[11].XMPSE.DRN)
1843, XTx_Base.Xtx_core.XFE.Xfifo.Xfifo_core.XIgrp_clkgt_dff_1.XIdff_dat[11].MFB (driver: pin XTx_Base.Xtx_core.XFE.Xfifo.Xfifo_core.XIgrp_clkgt_dff_1.XIdff_dat[11].XMNI1.DRN)
1844, XTx_Base.Xtx_core.XFE.Xfifo.Xfifo_core.XIgrp_clkgt_dff_1.XIdff_dat[11].net231 (driver: pin XTx_Base.Xtx_core.XFE.Xfifo.Xfifo_core.XIgrp_clkgt_dff_1.XIdff_dat[11].XMPD.DRN)
1845, XTx_Base.Xtx_core.XFE.Xfifo.Xfifo_core.XIgrp_clkgt_dff_1.XIdff_dat[11].net232 (driver: pin XTx_Base.Xtx_core.XFE.Xfifo.Xfifo_core.XIgrp_clkgt_dff_1.XIdff_dat[11].XMPSI.DRN)
1846, XTx_Base.Xtx_core.XFE.Xfifo.Xfifo_core.XIgrp_clkgt_dff_1.XIdff_dat[11].net204 (driver: pin XTx_Base.Xtx_core.XFE.Xfifo.Xfifo_core.XIgrp_clkgt_dff_1.XIdff_dat[11].XMNRD1.SRC)
1847, XTx_Base.Xtx_core.XFE.Xfifo.Xfifo_core.XIgrp_clkgt_dff_1.XIdff_dat[11].SFBN (driver: pin XTx_Base.Xtx_core.XFE.Xfifo.Xfifo_core.XIgrp_clkgt_dff_1.XIdff_dat[11].XMPI98.DRN)
1848, XTx_Base.Xtx_core.XFE.Xfifo.Xfifo_core.XIgrp_clkgt_dff_1.XIdff_dat[11].net158 (driver: pin XTx_Base.Xtx_core.XFE.Xfifo.Xfifo_core.XIgrp_clkgt_dff_1.XIdff_dat[11].XMND.DRN)
1849, XTx_Base.Xtx_core.XFE.Xfifo.Xfifo_core.XIgrp_clkgt_dff_1.XIdff_dat[11].net160 (driver: pin XTx_Base.Xtx_core.XFE.Xfifo.Xfifo_core.XIgrp_clkgt_dff_1.XIdff_dat[11].XMNSIA.SRC)
1850, XTx_Base.Xtx_core.XFE.Xfifo.Xfifo_core.XIgrp_clkgt_dff_1.XIdff_dat[11].CKM (driver: pin XTx_Base.Xtx_core.XFE.Xfifo.Xfifo_core.XIgrp_clkgt_dff_1.XIdff_dat[11].XMNCK.DRN)
1851, XTx_Base.Xtx_core.XFE.Xfifo.Xfifo_core.XIgrp_clkgt_dff_1.XIdff_dat[11].I5N (driver: pin XTx_Base.Xtx_core.XFE.Xfifo.Xfifo_core.XIgrp_clkgt_dff_1.XIdff_dat[11].XMNI99A.DRN)
1852, XTx_Base.Xtx_core.XFE.Xfifo.Xfifo_core.XIgrp_clkgt_dff_1.XIdff_dat[1].I5P (driver: pin XTx_Base.Xtx_core.XFE.Xfifo.Xfifo_core.XIgrp_clkgt_dff_1.XIdff_dat[1].XMPI99A.DRN)
1853, XTx_Base.Xtx_core.XFE.Xfifo.Xfifo_core.XIgrp_clkgt_dff_1.XIdff_dat[1].net45 (driver: pin XTx_Base.Xtx_core.XFE.Xfifo.Xfifo_core.XIgrp_clkgt_dff_1.XIdff_dat[1].XMNDA.DRN)
1854, XTx_Base.Xtx_core.XFE.Xfifo.Xfifo_core.XIgrp_clkgt_dff_1.XIdff_dat[1].SFB (driver: pin XTx_Base.Xtx_core.XFE.Xfifo.Xfifo_core.XIgrp_clkgt_dff_1.XIdff_dat[1].XMNCKN2.DRN)
1855, XTx_Base.Xtx_core.XFE.Xfifo.Xfifo_core.XIgrp_clkgt_dff_1.XIdff_dat[1].MFBN (driver: pin XTx_Base.Xtx_core.XFE.Xfifo.Xfifo_core.XIgrp_clkgt_dff_1.XIdff_dat[1].XMPCKN1.DRN)
1856, XTx_Base.Xtx_core.XFE.Xfifo.Xfifo_core.XIgrp_clkgt_dff_1.XIdff_dat[1].net77 (driver: pin XTx_Base.Xtx_core.XFE.Xfifo.Xfifo_core.XIgrp_clkgt_dff_1.XIdff_dat[1].XMPD.SRC)
1857, XTx_Base.Xtx_core.XFE.Xfifo.Xfifo_core.XIgrp_clkgt_dff_1.XIdff_dat[1].N1 (driver: pin XTx_Base.Xtx_core.XFE.Xfifo.Xfifo_core.XIgrp_clkgt_dff_1.XIdff_dat[1].XMNRD.DRN)
1858, XTx_Base.Xtx_core.XFE.Xfifo.Xfifo_core.XIgrp_clkgt_dff_1.XIdff_dat[1].net145 (driver: pin XTx_Base.Xtx_core.XFE.Xfifo.Xfifo_core.XIgrp_clkgt_dff_1.XIdff_dat[1].XMNRD1.DRN)
1859, XTx_Base.Xtx_core.XFE.Xfifo.Xfifo_core.XIgrp_clkgt_dff_1.XIdff_dat[1].I3P (driver: pin XTx_Base.Xtx_core.XFE.Xfifo.Xfifo_core.XIgrp_clkgt_dff_1.XIdff_dat[1].XMPCKN1.SRC)
1860, XTx_Base.Xtx_core.XFE.Xfifo.Xfifo_core.XIgrp_clkgt_dff_1.XIdff_dat[1].SEN (driver: pin XTx_Base.Xtx_core.XFE.Xfifo.Xfifo_core.XIgrp_clkgt_dff_1.XIdff_dat[1].XMPSE.DRN)
1861, XTx_Base.Xtx_core.XFE.Xfifo.Xfifo_core.XIgrp_clkgt_dff_1.XIdff_dat[1].MFB (driver: pin XTx_Base.Xtx_core.XFE.Xfifo.Xfifo_core.XIgrp_clkgt_dff_1.XIdff_dat[1].XMNI1.DRN)
1862, XTx_Base.Xtx_core.XFE.Xfifo.Xfifo_core.XIgrp_clkgt_dff_1.XIdff_dat[1].net231 (driver: pin XTx_Base.Xtx_core.XFE.Xfifo.Xfifo_core.XIgrp_clkgt_dff_1.XIdff_dat[1].XMPD.DRN)
1863, XTx_Base.Xtx_core.XFE.Xfifo.Xfifo_core.XIgrp_clkgt_dff_1.XIdff_dat[1].net232 (driver: pin XTx_Base.Xtx_core.XFE.Xfifo.Xfifo_core.XIgrp_clkgt_dff_1.XIdff_dat[1].XMPSI.DRN)
1864, XTx_Base.Xtx_core.XFE.Xfifo.Xfifo_core.XIgrp_clkgt_dff_1.XIdff_dat[1].net204 (driver: pin XTx_Base.Xtx_core.XFE.Xfifo.Xfifo_core.XIgrp_clkgt_dff_1.XIdff_dat[1].XMNRD1.SRC)
1865, XTx_Base.Xtx_core.XFE.Xfifo.Xfifo_core.XIgrp_clkgt_dff_1.XIdff_dat[1].SFBN (driver: pin XTx_Base.Xtx_core.XFE.Xfifo.Xfifo_core.XIgrp_clkgt_dff_1.XIdff_dat[1].XMPI98.DRN)
1866, XTx_Base.Xtx_core.XFE.Xfifo.Xfifo_core.XIgrp_clkgt_dff_1.XIdff_dat[1].net158 (driver: pin XTx_Base.Xtx_core.XFE.Xfifo.Xfifo_core.XIgrp_clkgt_dff_1.XIdff_dat[1].XMND.DRN)
1867, XTx_Base.Xtx_core.XFE.Xfifo.Xfifo_core.XIgrp_clkgt_dff_1.XIdff_dat[1].net160 (driver: pin XTx_Base.Xtx_core.XFE.Xfifo.Xfifo_core.XIgrp_clkgt_dff_1.XIdff_dat[1].XMNSIA.SRC)
1868, XTx_Base.Xtx_core.XFE.Xfifo.Xfifo_core.XIgrp_clkgt_dff_1.XIdff_dat[1].CKM (driver: pin XTx_Base.Xtx_core.XFE.Xfifo.Xfifo_core.XIgrp_clkgt_dff_1.XIdff_dat[1].XMNCK.DRN)
1869, XTx_Base.Xtx_core.XFE.Xfifo.Xfifo_core.XIgrp_clkgt_dff_1.XIdff_dat[1].I5N (driver: pin XTx_Base.Xtx_core.XFE.Xfifo.Xfifo_core.XIgrp_clkgt_dff_1.XIdff_dat[1].XMNI99A.DRN)
1870, XTx_Base.Xtx_core.XFE.Xfifo.Xfifo_core.XIgrp_clkgt_dff_1.XIdff_dat[14].I5P (driver: pin XTx_Base.Xtx_core.XFE.Xfifo.Xfifo_core.XIgrp_clkgt_dff_1.XIdff_dat[14].XMPI99A.DRN)
1871, XTx_Base.Xtx_core.XFE.Xfifo.Xfifo_core.XIgrp_clkgt_dff_1.XIdff_dat[14].net45 (driver: pin XTx_Base.Xtx_core.XFE.Xfifo.Xfifo_core.XIgrp_clkgt_dff_1.XIdff_dat[14].XMNDA.DRN)
1872, XTx_Base.Xtx_core.XFE.Xfifo.Xfifo_core.XIgrp_clkgt_dff_1.XIdff_dat[14].SFB (driver: pin XTx_Base.Xtx_core.XFE.Xfifo.Xfifo_core.XIgrp_clkgt_dff_1.XIdff_dat[14].XMNCKN2.DRN)
1873, XTx_Base.Xtx_core.XFE.Xfifo.Xfifo_core.XIgrp_clkgt_dff_1.XIdff_dat[14].MFBN (driver: pin XTx_Base.Xtx_core.XFE.Xfifo.Xfifo_core.XIgrp_clkgt_dff_1.XIdff_dat[14].XMPCKN1.DRN)
1874, XTx_Base.Xtx_core.XFE.Xfifo.Xfifo_core.XIgrp_clkgt_dff_1.XIdff_dat[14].net77 (driver: pin XTx_Base.Xtx_core.XFE.Xfifo.Xfifo_core.XIgrp_clkgt_dff_1.XIdff_dat[14].XMPD.SRC)
1875, XTx_Base.Xtx_core.XFE.Xfifo.Xfifo_core.XIgrp_clkgt_dff_1.XIdff_dat[14].N1 (driver: pin XTx_Base.Xtx_core.XFE.Xfifo.Xfifo_core.XIgrp_clkgt_dff_1.XIdff_dat[14].XMNRD.DRN)
1876, XTx_Base.Xtx_core.XFE.Xfifo.Xfifo_core.XIgrp_clkgt_dff_1.XIdff_dat[14].net145 (driver: pin XTx_Base.Xtx_core.XFE.Xfifo.Xfifo_core.XIgrp_clkgt_dff_1.XIdff_dat[14].XMNRD1.DRN)
1877, XTx_Base.Xtx_core.XFE.Xfifo.Xfifo_core.XIgrp_clkgt_dff_1.XIdff_dat[14].I3P (driver: pin XTx_Base.Xtx_core.XFE.Xfifo.Xfifo_core.XIgrp_clkgt_dff_1.XIdff_dat[14].XMPCKN1.SRC)
1878, XTx_Base.Xtx_core.XFE.Xfifo.Xfifo_core.XIgrp_clkgt_dff_1.XIdff_dat[14].SEN (driver: pin XTx_Base.Xtx_core.XFE.Xfifo.Xfifo_core.XIgrp_clkgt_dff_1.XIdff_dat[14].XMPSE.DRN)
1879, XTx_Base.Xtx_core.XFE.Xfifo.Xfifo_core.XIgrp_clkgt_dff_1.XIdff_dat[14].MFB (driver: pin XTx_Base.Xtx_core.XFE.Xfifo.Xfifo_core.XIgrp_clkgt_dff_1.XIdff_dat[14].XMNI1.DRN)
1880, XTx_Base.Xtx_core.XFE.Xfifo.Xfifo_core.XIgrp_clkgt_dff_1.XIdff_dat[14].net231 (driver: pin XTx_Base.Xtx_core.XFE.Xfifo.Xfifo_core.XIgrp_clkgt_dff_1.XIdff_dat[14].XMPD.DRN)
1881, XTx_Base.Xtx_core.XFE.Xfifo.Xfifo_core.XIgrp_clkgt_dff_1.XIdff_dat[14].net232 (driver: pin XTx_Base.Xtx_core.XFE.Xfifo.Xfifo_core.XIgrp_clkgt_dff_1.XIdff_dat[14].XMPSI.DRN)
1882, XTx_Base.Xtx_core.XFE.Xfifo.Xfifo_core.XIgrp_clkgt_dff_1.XIdff_dat[14].net204 (driver: pin XTx_Base.Xtx_core.XFE.Xfifo.Xfifo_core.XIgrp_clkgt_dff_1.XIdff_dat[14].XMNRD1.SRC)
1883, XTx_Base.Xtx_core.XFE.Xfifo.Xfifo_core.XIgrp_clkgt_dff_1.XIdff_dat[14].SFBN (driver: pin XTx_Base.Xtx_core.XFE.Xfifo.Xfifo_core.XIgrp_clkgt_dff_1.XIdff_dat[14].XMPI98.DRN)
1884, XTx_Base.Xtx_core.XFE.Xfifo.Xfifo_core.XIgrp_clkgt_dff_1.XIdff_dat[14].net158 (driver: pin XTx_Base.Xtx_core.XFE.Xfifo.Xfifo_core.XIgrp_clkgt_dff_1.XIdff_dat[14].XMND.DRN)
1885, XTx_Base.Xtx_core.XFE.Xfifo.Xfifo_core.XIgrp_clkgt_dff_1.XIdff_dat[14].net160 (driver: pin XTx_Base.Xtx_core.XFE.Xfifo.Xfifo_core.XIgrp_clkgt_dff_1.XIdff_dat[14].XMNSIA.SRC)
1886, XTx_Base.Xtx_core.XFE.Xfifo.Xfifo_core.XIgrp_clkgt_dff_1.XIdff_dat[14].CKM (driver: pin XTx_Base.Xtx_core.XFE.Xfifo.Xfifo_core.XIgrp_clkgt_dff_1.XIdff_dat[14].XMNCK.DRN)
1887, XTx_Base.Xtx_core.XFE.Xfifo.Xfifo_core.XIgrp_clkgt_dff_1.XIdff_dat[14].I5N (driver: pin XTx_Base.Xtx_core.XFE.Xfifo.Xfifo_core.XIgrp_clkgt_dff_1.XIdff_dat[14].XMNI99A.DRN)
1888, XTx_Base.Xtx_core.XFE.Xfifo.Xfifo_core.XIgrp_clkgt_dff_1.XIdff_dat[4].I5P (driver: pin XTx_Base.Xtx_core.XFE.Xfifo.Xfifo_core.XIgrp_clkgt_dff_1.XIdff_dat[4].XMPI99A.DRN)
1889, XTx_Base.Xtx_core.XFE.Xfifo.Xfifo_core.XIgrp_clkgt_dff_1.XIdff_dat[4].net45 (driver: pin XTx_Base.Xtx_core.XFE.Xfifo.Xfifo_core.XIgrp_clkgt_dff_1.XIdff_dat[4].XMNDA.DRN)
1890, XTx_Base.Xtx_core.XFE.Xfifo.Xfifo_core.XIgrp_clkgt_dff_1.XIdff_dat[4].SFB (driver: pin XTx_Base.Xtx_core.XFE.Xfifo.Xfifo_core.XIgrp_clkgt_dff_1.XIdff_dat[4].XMNCKN2.DRN)
1891, XTx_Base.Xtx_core.XFE.Xfifo.Xfifo_core.XIgrp_clkgt_dff_1.XIdff_dat[4].MFBN (driver: pin XTx_Base.Xtx_core.XFE.Xfifo.Xfifo_core.XIgrp_clkgt_dff_1.XIdff_dat[4].XMPCKN1.DRN)
1892, XTx_Base.Xtx_core.XFE.Xfifo.Xfifo_core.XIgrp_clkgt_dff_1.XIdff_dat[4].net77 (driver: pin XTx_Base.Xtx_core.XFE.Xfifo.Xfifo_core.XIgrp_clkgt_dff_1.XIdff_dat[4].XMPD.SRC)
1893, XTx_Base.Xtx_core.XFE.Xfifo.Xfifo_core.XIgrp_clkgt_dff_1.XIdff_dat[4].N1 (driver: pin XTx_Base.Xtx_core.XFE.Xfifo.Xfifo_core.XIgrp_clkgt_dff_1.XIdff_dat[4].XMNRD.DRN)
1894, XTx_Base.Xtx_core.XFE.Xfifo.Xfifo_core.XIgrp_clkgt_dff_1.XIdff_dat[4].net145 (driver: pin XTx_Base.Xtx_core.XFE.Xfifo.Xfifo_core.XIgrp_clkgt_dff_1.XIdff_dat[4].XMNRD1.DRN)
1895, XTx_Base.Xtx_core.XFE.Xfifo.Xfifo_core.XIgrp_clkgt_dff_1.XIdff_dat[4].I3P (driver: pin XTx_Base.Xtx_core.XFE.Xfifo.Xfifo_core.XIgrp_clkgt_dff_1.XIdff_dat[4].XMPCKN1.SRC)
1896, XTx_Base.Xtx_core.XFE.Xfifo.Xfifo_core.XIgrp_clkgt_dff_1.XIdff_dat[4].SEN (driver: pin XTx_Base.Xtx_core.XFE.Xfifo.Xfifo_core.XIgrp_clkgt_dff_1.XIdff_dat[4].XMPSE.DRN)
1897, XTx_Base.Xtx_core.XFE.Xfifo.Xfifo_core.XIgrp_clkgt_dff_1.XIdff_dat[4].MFB (driver: pin XTx_Base.Xtx_core.XFE.Xfifo.Xfifo_core.XIgrp_clkgt_dff_1.XIdff_dat[4].XMNI1.DRN)
1898, XTx_Base.Xtx_core.XFE.Xfifo.Xfifo_core.XIgrp_clkgt_dff_1.XIdff_dat[4].net231 (driver: pin XTx_Base.Xtx_core.XFE.Xfifo.Xfifo_core.XIgrp_clkgt_dff_1.XIdff_dat[4].XMPD.DRN)
1899, XTx_Base.Xtx_core.XFE.Xfifo.Xfifo_core.XIgrp_clkgt_dff_1.XIdff_dat[4].net232 (driver: pin XTx_Base.Xtx_core.XFE.Xfifo.Xfifo_core.XIgrp_clkgt_dff_1.XIdff_dat[4].XMPSI.DRN)
1900, XTx_Base.Xtx_core.XFE.Xfifo.Xfifo_core.XIgrp_clkgt_dff_1.XIdff_dat[4].net204 (driver: pin XTx_Base.Xtx_core.XFE.Xfifo.Xfifo_core.XIgrp_clkgt_dff_1.XIdff_dat[4].XMNRD1.SRC)
1901, XTx_Base.Xtx_core.XFE.Xfifo.Xfifo_core.XIgrp_clkgt_dff_1.XIdff_dat[4].SFBN (driver: pin XTx_Base.Xtx_core.XFE.Xfifo.Xfifo_core.XIgrp_clkgt_dff_1.XIdff_dat[4].XMPI98.DRN)
1902, XTx_Base.Xtx_core.XFE.Xfifo.Xfifo_core.XIgrp_clkgt_dff_1.XIdff_dat[4].net158 (driver: pin XTx_Base.Xtx_core.XFE.Xfifo.Xfifo_core.XIgrp_clkgt_dff_1.XIdff_dat[4].XMND.DRN)
1903, XTx_Base.Xtx_core.XFE.Xfifo.Xfifo_core.XIgrp_clkgt_dff_1.XIdff_dat[4].net160 (driver: pin XTx_Base.Xtx_core.XFE.Xfifo.Xfifo_core.XIgrp_clkgt_dff_1.XIdff_dat[4].XMNSIA.SRC)
1904, XTx_Base.Xtx_core.XFE.Xfifo.Xfifo_core.XIgrp_clkgt_dff_1.XIdff_dat[4].CKM (driver: pin XTx_Base.Xtx_core.XFE.Xfifo.Xfifo_core.XIgrp_clkgt_dff_1.XIdff_dat[4].XMNCK.DRN)
1905, XTx_Base.Xtx_core.XFE.Xfifo.Xfifo_core.XIgrp_clkgt_dff_1.XIdff_dat[4].I5N (driver: pin XTx_Base.Xtx_core.XFE.Xfifo.Xfifo_core.XIgrp_clkgt_dff_1.XIdff_dat[4].XMNI99A.DRN)
1906, XTx_Base.Xtx_core.XFE.Xfifo.Xfifo_core.XIgrp_clkgt_dff_1.XIdff_dat[7].I5P (driver: pin XTx_Base.Xtx_core.XFE.Xfifo.Xfifo_core.XIgrp_clkgt_dff_1.XIdff_dat[7].XMPI99A.DRN)
1907, XTx_Base.Xtx_core.XFE.Xfifo.Xfifo_core.XIgrp_clkgt_dff_1.XIdff_dat[7].net45 (driver: pin XTx_Base.Xtx_core.XFE.Xfifo.Xfifo_core.XIgrp_clkgt_dff_1.XIdff_dat[7].XMNDA.DRN)
1908, XTx_Base.Xtx_core.XFE.Xfifo.Xfifo_core.XIgrp_clkgt_dff_1.XIdff_dat[7].SFB (driver: pin XTx_Base.Xtx_core.XFE.Xfifo.Xfifo_core.XIgrp_clkgt_dff_1.XIdff_dat[7].XMNCKN2.DRN)
1909, XTx_Base.Xtx_core.XFE.Xfifo.Xfifo_core.XIgrp_clkgt_dff_1.XIdff_dat[7].MFBN (driver: pin XTx_Base.Xtx_core.XFE.Xfifo.Xfifo_core.XIgrp_clkgt_dff_1.XIdff_dat[7].XMPCKN1.DRN)
1910, XTx_Base.Xtx_core.XFE.Xfifo.Xfifo_core.XIgrp_clkgt_dff_1.XIdff_dat[7].net77 (driver: pin XTx_Base.Xtx_core.XFE.Xfifo.Xfifo_core.XIgrp_clkgt_dff_1.XIdff_dat[7].XMPD.SRC)
1911, XTx_Base.Xtx_core.XFE.Xfifo.Xfifo_core.XIgrp_clkgt_dff_1.XIdff_dat[7].N1 (driver: pin XTx_Base.Xtx_core.XFE.Xfifo.Xfifo_core.XIgrp_clkgt_dff_1.XIdff_dat[7].XMNRD.DRN)
1912, XTx_Base.Xtx_core.XFE.Xfifo.Xfifo_core.XIgrp_clkgt_dff_1.XIdff_dat[7].net145 (driver: pin XTx_Base.Xtx_core.XFE.Xfifo.Xfifo_core.XIgrp_clkgt_dff_1.XIdff_dat[7].XMNRD1.DRN)
1913, XTx_Base.Xtx_core.XFE.Xfifo.Xfifo_core.XIgrp_clkgt_dff_1.XIdff_dat[7].I3P (driver: pin XTx_Base.Xtx_core.XFE.Xfifo.Xfifo_core.XIgrp_clkgt_dff_1.XIdff_dat[7].XMPCKN1.SRC)
1914, XTx_Base.Xtx_core.XFE.Xfifo.Xfifo_core.XIgrp_clkgt_dff_1.XIdff_dat[7].SEN (driver: pin XTx_Base.Xtx_core.XFE.Xfifo.Xfifo_core.XIgrp_clkgt_dff_1.XIdff_dat[7].XMPSE.DRN)
1915, XTx_Base.Xtx_core.XFE.Xfifo.Xfifo_core.XIgrp_clkgt_dff_1.XIdff_dat[7].MFB (driver: pin XTx_Base.Xtx_core.XFE.Xfifo.Xfifo_core.XIgrp_clkgt_dff_1.XIdff_dat[7].XMNI1.DRN)
1916, XTx_Base.Xtx_core.XFE.Xfifo.Xfifo_core.XIgrp_clkgt_dff_1.XIdff_dat[7].net231 (driver: pin XTx_Base.Xtx_core.XFE.Xfifo.Xfifo_core.XIgrp_clkgt_dff_1.XIdff_dat[7].XMPD.DRN)
1917, XTx_Base.Xtx_core.XFE.Xfifo.Xfifo_core.XIgrp_clkgt_dff_1.XIdff_dat[7].net232 (driver: pin XTx_Base.Xtx_core.XFE.Xfifo.Xfifo_core.XIgrp_clkgt_dff_1.XIdff_dat[7].XMPSI.DRN)
1918, XTx_Base.Xtx_core.XFE.Xfifo.Xfifo_core.XIgrp_clkgt_dff_1.XIdff_dat[7].net204 (driver: pin XTx_Base.Xtx_core.XFE.Xfifo.Xfifo_core.XIgrp_clkgt_dff_1.XIdff_dat[7].XMNRD1.SRC)
1919, XTx_Base.Xtx_core.XFE.Xfifo.Xfifo_core.XIgrp_clkgt_dff_1.XIdff_dat[7].SFBN (driver: pin XTx_Base.Xtx_core.XFE.Xfifo.Xfifo_core.XIgrp_clkgt_dff_1.XIdff_dat[7].XMPI98.DRN)
1920, XTx_Base.Xtx_core.XFE.Xfifo.Xfifo_core.XIgrp_clkgt_dff_1.XIdff_dat[7].net158 (driver: pin XTx_Base.Xtx_core.XFE.Xfifo.Xfifo_core.XIgrp_clkgt_dff_1.XIdff_dat[7].XMND.DRN)
1921, XTx_Base.Xtx_core.XFE.Xfifo.Xfifo_core.XIgrp_clkgt_dff_1.XIdff_dat[7].net160 (driver: pin XTx_Base.Xtx_core.XFE.Xfifo.Xfifo_core.XIgrp_clkgt_dff_1.XIdff_dat[7].XMNSIA.SRC)
1922, XTx_Base.Xtx_core.XFE.Xfifo.Xfifo_core.XIgrp_clkgt_dff_1.XIdff_dat[7].CKM (driver: pin XTx_Base.Xtx_core.XFE.Xfifo.Xfifo_core.XIgrp_clkgt_dff_1.XIdff_dat[7].XMNCK.DRN)
1923, XTx_Base.Xtx_core.XFE.Xfifo.Xfifo_core.XIgrp_clkgt_dff_1.XIdff_dat[7].I5N (driver: pin XTx_Base.Xtx_core.XFE.Xfifo.Xfifo_core.XIgrp_clkgt_dff_1.XIdff_dat[7].XMNI99A.DRN)
1924, XTx_Base.Xtx_core.XFE.Xfifo.Xfifo_core.XIgrp_clkgt_dff_1.XIdff_dat[12].I5P (driver: pin XTx_Base.Xtx_core.XFE.Xfifo.Xfifo_core.XIgrp_clkgt_dff_1.XIdff_dat[12].XMPI99A.DRN)
1925, XTx_Base.Xtx_core.XFE.Xfifo.Xfifo_core.XIgrp_clkgt_dff_1.XIdff_dat[12].net45 (driver: pin XTx_Base.Xtx_core.XFE.Xfifo.Xfifo_core.XIgrp_clkgt_dff_1.XIdff_dat[12].XMNDA.DRN)
1926, XTx_Base.Xtx_core.XFE.Xfifo.Xfifo_core.XIgrp_clkgt_dff_1.XIdff_dat[12].SFB (driver: pin XTx_Base.Xtx_core.XFE.Xfifo.Xfifo_core.XIgrp_clkgt_dff_1.XIdff_dat[12].XMNCKN2.DRN)
1927, XTx_Base.Xtx_core.XFE.Xfifo.Xfifo_core.XIgrp_clkgt_dff_1.XIdff_dat[12].MFBN (driver: pin XTx_Base.Xtx_core.XFE.Xfifo.Xfifo_core.XIgrp_clkgt_dff_1.XIdff_dat[12].XMPCKN1.DRN)
1928, XTx_Base.Xtx_core.XFE.Xfifo.Xfifo_core.XIgrp_clkgt_dff_1.XIdff_dat[12].net77 (driver: pin XTx_Base.Xtx_core.XFE.Xfifo.Xfifo_core.XIgrp_clkgt_dff_1.XIdff_dat[12].XMPD.SRC)
1929, XTx_Base.Xtx_core.XFE.Xfifo.Xfifo_core.XIgrp_clkgt_dff_1.XIdff_dat[12].N1 (driver: pin XTx_Base.Xtx_core.XFE.Xfifo.Xfifo_core.XIgrp_clkgt_dff_1.XIdff_dat[12].XMNRD.DRN)
1930, XTx_Base.Xtx_core.XFE.Xfifo.Xfifo_core.XIgrp_clkgt_dff_1.XIdff_dat[12].net145 (driver: pin XTx_Base.Xtx_core.XFE.Xfifo.Xfifo_core.XIgrp_clkgt_dff_1.XIdff_dat[12].XMNRD1.DRN)
1931, XTx_Base.Xtx_core.XFE.Xfifo.Xfifo_core.XIgrp_clkgt_dff_1.XIdff_dat[12].I3P (driver: pin XTx_Base.Xtx_core.XFE.Xfifo.Xfifo_core.XIgrp_clkgt_dff_1.XIdff_dat[12].XMPCKN1.SRC)
1932, XTx_Base.Xtx_core.XFE.Xfifo.Xfifo_core.XIgrp_clkgt_dff_1.XIdff_dat[12].SEN (driver: pin XTx_Base.Xtx_core.XFE.Xfifo.Xfifo_core.XIgrp_clkgt_dff_1.XIdff_dat[12].XMPSE.DRN)
1933, XTx_Base.Xtx_core.XFE.Xfifo.Xfifo_core.XIgrp_clkgt_dff_1.XIdff_dat[12].MFB (driver: pin XTx_Base.Xtx_core.XFE.Xfifo.Xfifo_core.XIgrp_clkgt_dff_1.XIdff_dat[12].XMNI1.DRN)
1934, XTx_Base.Xtx_core.XFE.Xfifo.Xfifo_core.XIgrp_clkgt_dff_1.XIdff_dat[12].net231 (driver: pin XTx_Base.Xtx_core.XFE.Xfifo.Xfifo_core.XIgrp_clkgt_dff_1.XIdff_dat[12].XMPD.DRN)
1935, XTx_Base.Xtx_core.XFE.Xfifo.Xfifo_core.XIgrp_clkgt_dff_1.XIdff_dat[12].net232 (driver: pin XTx_Base.Xtx_core.XFE.Xfifo.Xfifo_core.XIgrp_clkgt_dff_1.XIdff_dat[12].XMPSI.DRN)
1936, XTx_Base.Xtx_core.XFE.Xfifo.Xfifo_core.XIgrp_clkgt_dff_1.XIdff_dat[12].net204 (driver: pin XTx_Base.Xtx_core.XFE.Xfifo.Xfifo_core.XIgrp_clkgt_dff_1.XIdff_dat[12].XMNRD1.SRC)
1937, XTx_Base.Xtx_core.XFE.Xfifo.Xfifo_core.XIgrp_clkgt_dff_1.XIdff_dat[12].SFBN (driver: pin XTx_Base.Xtx_core.XFE.Xfifo.Xfifo_core.XIgrp_clkgt_dff_1.XIdff_dat[12].XMPI98.DRN)
1938, XTx_Base.Xtx_core.XFE.Xfifo.Xfifo_core.XIgrp_clkgt_dff_1.XIdff_dat[12].net158 (driver: pin XTx_Base.Xtx_core.XFE.Xfifo.Xfifo_core.XIgrp_clkgt_dff_1.XIdff_dat[12].XMND.DRN)
1939, XTx_Base.Xtx_core.XFE.Xfifo.Xfifo_core.XIgrp_clkgt_dff_1.XIdff_dat[12].net160 (driver: pin XTx_Base.Xtx_core.XFE.Xfifo.Xfifo_core.XIgrp_clkgt_dff_1.XIdff_dat[12].XMNSIA.SRC)
1940, XTx_Base.Xtx_core.XFE.Xfifo.Xfifo_core.XIgrp_clkgt_dff_1.XIdff_dat[12].CKM (driver: pin XTx_Base.Xtx_core.XFE.Xfifo.Xfifo_core.XIgrp_clkgt_dff_1.XIdff_dat[12].XMNCK.DRN)
1941, XTx_Base.Xtx_core.XFE.Xfifo.Xfifo_core.XIgrp_clkgt_dff_1.XIdff_dat[12].I5N (driver: pin XTx_Base.Xtx_core.XFE.Xfifo.Xfifo_core.XIgrp_clkgt_dff_1.XIdff_dat[12].XMNI99A.DRN)
1942, XTx_Base.Xtx_core.XFE.Xfifo.Xfifo_core.XIgrp_clkgt_dff_1.XIdff_dat[15].I5P (driver: pin XTx_Base.Xtx_core.XFE.Xfifo.Xfifo_core.XIgrp_clkgt_dff_1.XIdff_dat[15].XMPI99A.DRN)
1943, XTx_Base.Xtx_core.XFE.Xfifo.Xfifo_core.XIgrp_clkgt_dff_1.XIdff_dat[15].net45 (driver: pin XTx_Base.Xtx_core.XFE.Xfifo.Xfifo_core.XIgrp_clkgt_dff_1.XIdff_dat[15].XMNDA.DRN)
1944, XTx_Base.Xtx_core.XFE.Xfifo.Xfifo_core.XIgrp_clkgt_dff_1.XIdff_dat[15].SFB (driver: pin XTx_Base.Xtx_core.XFE.Xfifo.Xfifo_core.XIgrp_clkgt_dff_1.XIdff_dat[15].XMNCKN2.DRN)
1945, XTx_Base.Xtx_core.XFE.Xfifo.Xfifo_core.XIgrp_clkgt_dff_1.XIdff_dat[15].MFBN (driver: pin XTx_Base.Xtx_core.XFE.Xfifo.Xfifo_core.XIgrp_clkgt_dff_1.XIdff_dat[15].XMPCKN1.DRN)
1946, XTx_Base.Xtx_core.XFE.Xfifo.Xfifo_core.XIgrp_clkgt_dff_1.XIdff_dat[15].net77 (driver: pin XTx_Base.Xtx_core.XFE.Xfifo.Xfifo_core.XIgrp_clkgt_dff_1.XIdff_dat[15].XMPD.SRC)
1947, XTx_Base.Xtx_core.XFE.Xfifo.Xfifo_core.XIgrp_clkgt_dff_1.XIdff_dat[15].N1 (driver: pin XTx_Base.Xtx_core.XFE.Xfifo.Xfifo_core.XIgrp_clkgt_dff_1.XIdff_dat[15].XMNRD.DRN)
1948, XTx_Base.Xtx_core.XFE.Xfifo.Xfifo_core.XIgrp_clkgt_dff_1.XIdff_dat[15].net145 (driver: pin XTx_Base.Xtx_core.XFE.Xfifo.Xfifo_core.XIgrp_clkgt_dff_1.XIdff_dat[15].XMNRD1.DRN)
1949, XTx_Base.Xtx_core.XFE.Xfifo.Xfifo_core.XIgrp_clkgt_dff_1.XIdff_dat[15].I3P (driver: pin XTx_Base.Xtx_core.XFE.Xfifo.Xfifo_core.XIgrp_clkgt_dff_1.XIdff_dat[15].XMPCKN1.SRC)
1950, XTx_Base.Xtx_core.XFE.Xfifo.Xfifo_core.XIgrp_clkgt_dff_1.XIdff_dat[15].SEN (driver: pin XTx_Base.Xtx_core.XFE.Xfifo.Xfifo_core.XIgrp_clkgt_dff_1.XIdff_dat[15].XMPSE.DRN)
1951, XTx_Base.Xtx_core.XFE.Xfifo.Xfifo_core.XIgrp_clkgt_dff_1.XIdff_dat[15].MFB (driver: pin XTx_Base.Xtx_core.XFE.Xfifo.Xfifo_core.XIgrp_clkgt_dff_1.XIdff_dat[15].XMNI1.DRN)
1952, XTx_Base.Xtx_core.XFE.Xfifo.Xfifo_core.XIgrp_clkgt_dff_1.XIdff_dat[15].net231 (driver: pin XTx_Base.Xtx_core.XFE.Xfifo.Xfifo_core.XIgrp_clkgt_dff_1.XIdff_dat[15].XMPD.DRN)
1953, XTx_Base.Xtx_core.XFE.Xfifo.Xfifo_core.XIgrp_clkgt_dff_1.XIdff_dat[15].net232 (driver: pin XTx_Base.Xtx_core.XFE.Xfifo.Xfifo_core.XIgrp_clkgt_dff_1.XIdff_dat[15].XMPSI.DRN)
1954, XTx_Base.Xtx_core.XFE.Xfifo.Xfifo_core.XIgrp_clkgt_dff_1.XIdff_dat[15].net204 (driver: pin XTx_Base.Xtx_core.XFE.Xfifo.Xfifo_core.XIgrp_clkgt_dff_1.XIdff_dat[15].XMNRD1.SRC)
1955, XTx_Base.Xtx_core.XFE.Xfifo.Xfifo_core.XIgrp_clkgt_dff_1.XIdff_dat[15].SFBN (driver: pin XTx_Base.Xtx_core.XFE.Xfifo.Xfifo_core.XIgrp_clkgt_dff_1.XIdff_dat[15].XMPI98.DRN)
1956, XTx_Base.Xtx_core.XFE.Xfifo.Xfifo_core.XIgrp_clkgt_dff_1.XIdff_dat[15].net158 (driver: pin XTx_Base.Xtx_core.XFE.Xfifo.Xfifo_core.XIgrp_clkgt_dff_1.XIdff_dat[15].XMND.DRN)
1957, XTx_Base.Xtx_core.XFE.Xfifo.Xfifo_core.XIgrp_clkgt_dff_1.XIdff_dat[15].net160 (driver: pin XTx_Base.Xtx_core.XFE.Xfifo.Xfifo_core.XIgrp_clkgt_dff_1.XIdff_dat[15].XMNSIA.SRC)
1958, XTx_Base.Xtx_core.XFE.Xfifo.Xfifo_core.XIgrp_clkgt_dff_1.XIdff_dat[15].CKM (driver: pin XTx_Base.Xtx_core.XFE.Xfifo.Xfifo_core.XIgrp_clkgt_dff_1.XIdff_dat[15].XMNCK.DRN)
1959, XTx_Base.Xtx_core.XFE.Xfifo.Xfifo_core.XIgrp_clkgt_dff_1.XIdff_dat[15].I5N (driver: pin XTx_Base.Xtx_core.XFE.Xfifo.Xfifo_core.XIgrp_clkgt_dff_1.XIdff_dat[15].XMNI99A.DRN)
1960, XTx_Base.Xtx_core.XFE.Xfifo.Xfifo_core.XIgrp_clkgt_dff_1.XIdff_dat[2].I5P (driver: pin XTx_Base.Xtx_core.XFE.Xfifo.Xfifo_core.XIgrp_clkgt_dff_1.XIdff_dat[2].XMPI99A.DRN)
1961, XTx_Base.Xtx_core.XFE.Xfifo.Xfifo_core.XIgrp_clkgt_dff_1.XIdff_dat[2].net45 (driver: pin XTx_Base.Xtx_core.XFE.Xfifo.Xfifo_core.XIgrp_clkgt_dff_1.XIdff_dat[2].XMNDA.DRN)
1962, XTx_Base.Xtx_core.XFE.Xfifo.Xfifo_core.XIgrp_clkgt_dff_1.XIdff_dat[2].SFB (driver: pin XTx_Base.Xtx_core.XFE.Xfifo.Xfifo_core.XIgrp_clkgt_dff_1.XIdff_dat[2].XMNCKN2.DRN)
1963, XTx_Base.Xtx_core.XFE.Xfifo.Xfifo_core.XIgrp_clkgt_dff_1.XIdff_dat[2].MFBN (driver: pin XTx_Base.Xtx_core.XFE.Xfifo.Xfifo_core.XIgrp_clkgt_dff_1.XIdff_dat[2].XMPCKN1.DRN)
1964, XTx_Base.Xtx_core.XFE.Xfifo.Xfifo_core.XIgrp_clkgt_dff_1.XIdff_dat[2].net77 (driver: pin XTx_Base.Xtx_core.XFE.Xfifo.Xfifo_core.XIgrp_clkgt_dff_1.XIdff_dat[2].XMPD.SRC)
1965, XTx_Base.Xtx_core.XFE.Xfifo.Xfifo_core.XIgrp_clkgt_dff_1.XIdff_dat[2].N1 (driver: pin XTx_Base.Xtx_core.XFE.Xfifo.Xfifo_core.XIgrp_clkgt_dff_1.XIdff_dat[2].XMNRD.DRN)
1966, XTx_Base.Xtx_core.XFE.Xfifo.Xfifo_core.XIgrp_clkgt_dff_1.XIdff_dat[2].net145 (driver: pin XTx_Base.Xtx_core.XFE.Xfifo.Xfifo_core.XIgrp_clkgt_dff_1.XIdff_dat[2].XMNRD1.DRN)
1967, XTx_Base.Xtx_core.XFE.Xfifo.Xfifo_core.XIgrp_clkgt_dff_1.XIdff_dat[2].I3P (driver: pin XTx_Base.Xtx_core.XFE.Xfifo.Xfifo_core.XIgrp_clkgt_dff_1.XIdff_dat[2].XMPCKN1.SRC)
1968, XTx_Base.Xtx_core.XFE.Xfifo.Xfifo_core.XIgrp_clkgt_dff_1.XIdff_dat[2].SEN (driver: pin XTx_Base.Xtx_core.XFE.Xfifo.Xfifo_core.XIgrp_clkgt_dff_1.XIdff_dat[2].XMPSE.DRN)
1969, XTx_Base.Xtx_core.XFE.Xfifo.Xfifo_core.XIgrp_clkgt_dff_1.XIdff_dat[2].MFB (driver: pin XTx_Base.Xtx_core.XFE.Xfifo.Xfifo_core.XIgrp_clkgt_dff_1.XIdff_dat[2].XMNI1.DRN)
1970, XTx_Base.Xtx_core.XFE.Xfifo.Xfifo_core.XIgrp_clkgt_dff_1.XIdff_dat[2].net231 (driver: pin XTx_Base.Xtx_core.XFE.Xfifo.Xfifo_core.XIgrp_clkgt_dff_1.XIdff_dat[2].XMPD.DRN)
1971, XTx_Base.Xtx_core.XFE.Xfifo.Xfifo_core.XIgrp_clkgt_dff_1.XIdff_dat[2].net232 (driver: pin XTx_Base.Xtx_core.XFE.Xfifo.Xfifo_core.XIgrp_clkgt_dff_1.XIdff_dat[2].XMPSI.DRN)
1972, XTx_Base.Xtx_core.XFE.Xfifo.Xfifo_core.XIgrp_clkgt_dff_1.XIdff_dat[2].net204 (driver: pin XTx_Base.Xtx_core.XFE.Xfifo.Xfifo_core.XIgrp_clkgt_dff_1.XIdff_dat[2].XMNRD1.SRC)
1973, XTx_Base.Xtx_core.XFE.Xfifo.Xfifo_core.XIgrp_clkgt_dff_1.XIdff_dat[2].SFBN (driver: pin XTx_Base.Xtx_core.XFE.Xfifo.Xfifo_core.XIgrp_clkgt_dff_1.XIdff_dat[2].XMPI98.DRN)
1974, XTx_Base.Xtx_core.XFE.Xfifo.Xfifo_core.XIgrp_clkgt_dff_1.XIdff_dat[2].net158 (driver: pin XTx_Base.Xtx_core.XFE.Xfifo.Xfifo_core.XIgrp_clkgt_dff_1.XIdff_dat[2].XMND.DRN)
1975, XTx_Base.Xtx_core.XFE.Xfifo.Xfifo_core.XIgrp_clkgt_dff_1.XIdff_dat[2].net160 (driver: pin XTx_Base.Xtx_core.XFE.Xfifo.Xfifo_core.XIgrp_clkgt_dff_1.XIdff_dat[2].XMNSIA.SRC)
1976, XTx_Base.Xtx_core.XFE.Xfifo.Xfifo_core.XIgrp_clkgt_dff_1.XIdff_dat[2].CKM (driver: pin XTx_Base.Xtx_core.XFE.Xfifo.Xfifo_core.XIgrp_clkgt_dff_1.XIdff_dat[2].XMNCK.DRN)
1977, XTx_Base.Xtx_core.XFE.Xfifo.Xfifo_core.XIgrp_clkgt_dff_1.XIdff_dat[2].I5N (driver: pin XTx_Base.Xtx_core.XFE.Xfifo.Xfifo_core.XIgrp_clkgt_dff_1.XIdff_dat[2].XMNI99A.DRN)
1978, XTx_Base.Xtx_core.XFE.Xfifo.Xfifo_core.XIgrp_clkgt_dff_1.XIdff_dat[5].I5P (driver: pin XTx_Base.Xtx_core.XFE.Xfifo.Xfifo_core.XIgrp_clkgt_dff_1.XIdff_dat[5].XMPI99A.DRN)
1979, XTx_Base.Xtx_core.XFE.Xfifo.Xfifo_core.XIgrp_clkgt_dff_1.XIdff_dat[5].net45 (driver: pin XTx_Base.Xtx_core.XFE.Xfifo.Xfifo_core.XIgrp_clkgt_dff_1.XIdff_dat[5].XMNDA.DRN)
1980, XTx_Base.Xtx_core.XFE.Xfifo.Xfifo_core.XIgrp_clkgt_dff_1.XIdff_dat[5].SFB (driver: pin XTx_Base.Xtx_core.XFE.Xfifo.Xfifo_core.XIgrp_clkgt_dff_1.XIdff_dat[5].XMNCKN2.DRN)
1981, XTx_Base.Xtx_core.XFE.Xfifo.Xfifo_core.XIgrp_clkgt_dff_1.XIdff_dat[5].MFBN (driver: pin XTx_Base.Xtx_core.XFE.Xfifo.Xfifo_core.XIgrp_clkgt_dff_1.XIdff_dat[5].XMPCKN1.DRN)
1982, XTx_Base.Xtx_core.XFE.Xfifo.Xfifo_core.XIgrp_clkgt_dff_1.XIdff_dat[5].net77 (driver: pin XTx_Base.Xtx_core.XFE.Xfifo.Xfifo_core.XIgrp_clkgt_dff_1.XIdff_dat[5].XMPD.SRC)
1983, XTx_Base.Xtx_core.XFE.Xfifo.Xfifo_core.XIgrp_clkgt_dff_1.XIdff_dat[5].N1 (driver: pin XTx_Base.Xtx_core.XFE.Xfifo.Xfifo_core.XIgrp_clkgt_dff_1.XIdff_dat[5].XMNRD.DRN)
1984, XTx_Base.Xtx_core.XFE.Xfifo.Xfifo_core.XIgrp_clkgt_dff_1.XIdff_dat[5].net145 (driver: pin XTx_Base.Xtx_core.XFE.Xfifo.Xfifo_core.XIgrp_clkgt_dff_1.XIdff_dat[5].XMNRD1.DRN)
1985, XTx_Base.Xtx_core.XFE.Xfifo.Xfifo_core.XIgrp_clkgt_dff_1.XIdff_dat[5].I3P (driver: pin XTx_Base.Xtx_core.XFE.Xfifo.Xfifo_core.XIgrp_clkgt_dff_1.XIdff_dat[5].XMPCKN1.SRC)
1986, XTx_Base.Xtx_core.XFE.Xfifo.Xfifo_core.XIgrp_clkgt_dff_1.XIdff_dat[5].SEN (driver: pin XTx_Base.Xtx_core.XFE.Xfifo.Xfifo_core.XIgrp_clkgt_dff_1.XIdff_dat[5].XMPSE.DRN)
1987, XTx_Base.Xtx_core.XFE.Xfifo.Xfifo_core.XIgrp_clkgt_dff_1.XIdff_dat[5].MFB (driver: pin XTx_Base.Xtx_core.XFE.Xfifo.Xfifo_core.XIgrp_clkgt_dff_1.XIdff_dat[5].XMNI1.DRN)
1988, XTx_Base.Xtx_core.XFE.Xfifo.Xfifo_core.XIgrp_clkgt_dff_1.XIdff_dat[5].net231 (driver: pin XTx_Base.Xtx_core.XFE.Xfifo.Xfifo_core.XIgrp_clkgt_dff_1.XIdff_dat[5].XMPD.DRN)
1989, XTx_Base.Xtx_core.XFE.Xfifo.Xfifo_core.XIgrp_clkgt_dff_1.XIdff_dat[5].net232 (driver: pin XTx_Base.Xtx_core.XFE.Xfifo.Xfifo_core.XIgrp_clkgt_dff_1.XIdff_dat[5].XMPSI.DRN)
1990, XTx_Base.Xtx_core.XFE.Xfifo.Xfifo_core.XIgrp_clkgt_dff_1.XIdff_dat[5].net204 (driver: pin XTx_Base.Xtx_core.XFE.Xfifo.Xfifo_core.XIgrp_clkgt_dff_1.XIdff_dat[5].XMNRD1.SRC)
1991, XTx_Base.Xtx_core.XFE.Xfifo.Xfifo_core.XIgrp_clkgt_dff_1.XIdff_dat[5].SFBN (driver: pin XTx_Base.Xtx_core.XFE.Xfifo.Xfifo_core.XIgrp_clkgt_dff_1.XIdff_dat[5].XMPI98.DRN)
1992, XTx_Base.Xtx_core.XFE.Xfifo.Xfifo_core.XIgrp_clkgt_dff_1.XIdff_dat[5].net158 (driver: pin XTx_Base.Xtx_core.XFE.Xfifo.Xfifo_core.XIgrp_clkgt_dff_1.XIdff_dat[5].XMND.DRN)
1993, XTx_Base.Xtx_core.XFE.Xfifo.Xfifo_core.XIgrp_clkgt_dff_1.XIdff_dat[5].net160 (driver: pin XTx_Base.Xtx_core.XFE.Xfifo.Xfifo_core.XIgrp_clkgt_dff_1.XIdff_dat[5].XMNSIA.SRC)
1994, XTx_Base.Xtx_core.XFE.Xfifo.Xfifo_core.XIgrp_clkgt_dff_1.XIdff_dat[5].CKM (driver: pin XTx_Base.Xtx_core.XFE.Xfifo.Xfifo_core.XIgrp_clkgt_dff_1.XIdff_dat[5].XMNCK.DRN)
1995, XTx_Base.Xtx_core.XFE.Xfifo.Xfifo_core.XIgrp_clkgt_dff_1.XIdff_dat[5].I5N (driver: pin XTx_Base.Xtx_core.XFE.Xfifo.Xfifo_core.XIgrp_clkgt_dff_1.XIdff_dat[5].XMNI99A.DRN)
1996, XTx_Base.Xtx_core.XFE.Xfifo.Xfifo_core.XIgrp_clkgt_dff_1.XIclkgt.N1 (driver: pin XTx_Base.Xtx_core.XFE.Xfifo.Xfifo_core.XIgrp_clkgt_dff_1.XIclkgt.XMPSE.DRN)
1997, XTx_Base.Xtx_core.XFE.Xfifo.Xfifo_core.XIgrp_clkgt_dff_1.XIclkgt.N2 (driver: pin XTx_Base.Xtx_core.XFE.Xfifo.Xfifo_core.XIgrp_clkgt_dff_1.XIclkgt.XMPCKN1.SRC)
1998, XTx_Base.Xtx_core.XFE.Xfifo.Xfifo_core.XIgrp_clkgt_dff_1.XIclkgt.CKA (driver: pin XTx_Base.Xtx_core.XFE.Xfifo.Xfifo_core.XIgrp_clkgt_dff_1.XIclkgt.XMNCKN.DRN)
1999, XTx_Base.Xtx_core.XFE.Xfifo.Xfifo_core.XIgrp_clkgt_dff_1.XIclkgt.N3 (driver: pin XTx_Base.Xtx_core.XFE.Xfifo.Xfifo_core.XIgrp_clkgt_dff_1.XIclkgt.XMNEN.DRN)
2000, XTx_Base.Xtx_core.XFE.Xfifo.Xfifo_core.XIgrp_clkgt_dff_1.XIclkgt.N4 (driver: pin XTx_Base.Xtx_core.XFE.Xfifo.Xfifo_core.XIgrp_clkgt_dff_1.XIclkgt.XMPCKA1.SRC)
2001, XTx_Base.Xtx_core.XFE.Xfifo.Xfifo_core.XIgrp_clkgt_dff_1.XIclkgt.N5 (driver: pin XTx_Base.Xtx_core.XFE.Xfifo.Xfifo_core.XIgrp_clkgt_dff_1.XIclkgt.XMNCKN1.SRC)
2002, XTx_Base.Xtx_core.XFE.Xfifo.Xfifo_core.XIgrp_clkgt_dff_1.XIclkgt.I99 (driver: pin XTx_Base.Xtx_core.XFE.Xfifo.Xfifo_core.XIgrp_clkgt_dff_1.XIclkgt.XMNCKN1.DRN)
2003, XTx_Base.Xtx_core.XFE.Xfifo.Xfifo_core.XIgrp_clkgt_dff_1.XIclkgt.net180 (driver: pin XTx_Base.Xtx_core.XFE.Xfifo.Xfifo_core.XIgrp_clkgt_dff_1.XIclkgt.XMNI2_3.SRC)
2004, XTx_Base.Xtx_core.XFE.Xfifo.Xfifo_core.XIgrp_clkgt_dff_1.XIclkgt.net181 (driver: pin XTx_Base.Xtx_core.XFE.Xfifo.Xfifo_core.XIgrp_clkgt_dff_1.XIclkgt.XMNI2_2.SRC)
2005, XTx_Base.Xtx_core.XFE.Xfifo.Xfifo_core.XIgrp_clkgt_dff_1.XIclkgt.I1 (driver: pin XTx_Base.Xtx_core.XFE.Xfifo.Xfifo_core.XIgrp_clkgt_dff_1.XIclkgt.XMPI2A.DRN)
2006, XTx_Base.Xtx_core.XFE.Xfifo.Xfifo_core.XIgrp_clkgt_dff_1.XIclkgt.net182 (driver: pin XTx_Base.Xtx_core.XFE.Xfifo.Xfifo_core.XIgrp_clkgt_dff_1.XIclkgt.XMNI2_1.SRC)
2007, XTx_Base.Xtx_core.XFE.Xfifo.Xfifo_core.XIgrp_clkgt_dff_1.XIclkgt.I2 (driver: pin XTx_Base.Xtx_core.XFE.Xfifo.Xfifo_core.XIgrp_clkgt_dff_1.XIclkgt.XMNI99A.DRN)
2008, XTx_Base.Xtx_core.XFE.Xfifo.Xfifo_core.XIgrp_clkgt_dff_1.XIclkgt.net183 (driver: pin XTx_Base.Xtx_core.XFE.Xfifo.Xfifo_core.XIgrp_clkgt_dff_1.XIclkgt.XMNCKAA.DRN)
2009, XTx_Base.Xtx_core.XFE.Xfifo.Xfifo_core.XIgrp_clkgt_dff_1.XIclkgt.I3 (driver: pin XTx_Base.Xtx_core.XFE.Xfifo.Xfifo_core.XIgrp_clkgt_dff_1.XIclkgt.XMNI2_1.DRN)
2010, XTx_Base.Xtx_core.XFE.Xfifo.Xfifo_core.XIgrp_clkgt_dff_1.XIclkgt.CKN (driver: pin XTx_Base.Xtx_core.XFE.Xfifo.Xfifo_core.XIgrp_clkgt_dff_1.XIclkgt.XMNCK.DRN)
2011, XTx_Base.Xtx_core.XFE.Xfifo.Xfifo_core.XIgrp_clkgt_dff_1.XIdff_dat[8].I5P (driver: pin XTx_Base.Xtx_core.XFE.Xfifo.Xfifo_core.XIgrp_clkgt_dff_1.XIdff_dat[8].XMPI99A.DRN)
2012, XTx_Base.Xtx_core.XFE.Xfifo.Xfifo_core.XIgrp_clkgt_dff_1.XIdff_dat[8].net45 (driver: pin XTx_Base.Xtx_core.XFE.Xfifo.Xfifo_core.XIgrp_clkgt_dff_1.XIdff_dat[8].XMNDA.DRN)
2013, XTx_Base.Xtx_core.XFE.Xfifo.Xfifo_core.XIgrp_clkgt_dff_1.XIdff_dat[8].SFB (driver: pin XTx_Base.Xtx_core.XFE.Xfifo.Xfifo_core.XIgrp_clkgt_dff_1.XIdff_dat[8].XMNCKN2.DRN)
2014, XTx_Base.Xtx_core.XFE.Xfifo.Xfifo_core.XIgrp_clkgt_dff_1.XIdff_dat[8].MFBN (driver: pin XTx_Base.Xtx_core.XFE.Xfifo.Xfifo_core.XIgrp_clkgt_dff_1.XIdff_dat[8].XMPCKN1.DRN)
2015, XTx_Base.Xtx_core.XFE.Xfifo.Xfifo_core.XIgrp_clkgt_dff_1.XIdff_dat[8].net77 (driver: pin XTx_Base.Xtx_core.XFE.Xfifo.Xfifo_core.XIgrp_clkgt_dff_1.XIdff_dat[8].XMPD.SRC)
2016, XTx_Base.Xtx_core.XFE.Xfifo.Xfifo_core.XIgrp_clkgt_dff_1.XIdff_dat[8].N1 (driver: pin XTx_Base.Xtx_core.XFE.Xfifo.Xfifo_core.XIgrp_clkgt_dff_1.XIdff_dat[8].XMNRD.DRN)
2017, XTx_Base.Xtx_core.XFE.Xfifo.Xfifo_core.XIgrp_clkgt_dff_1.XIdff_dat[8].net145 (driver: pin XTx_Base.Xtx_core.XFE.Xfifo.Xfifo_core.XIgrp_clkgt_dff_1.XIdff_dat[8].XMNRD1.DRN)
2018, XTx_Base.Xtx_core.XFE.Xfifo.Xfifo_core.XIgrp_clkgt_dff_1.XIdff_dat[8].I3P (driver: pin XTx_Base.Xtx_core.XFE.Xfifo.Xfifo_core.XIgrp_clkgt_dff_1.XIdff_dat[8].XMPCKN1.SRC)
2019, XTx_Base.Xtx_core.XFE.Xfifo.Xfifo_core.XIgrp_clkgt_dff_1.XIdff_dat[8].SEN (driver: pin XTx_Base.Xtx_core.XFE.Xfifo.Xfifo_core.XIgrp_clkgt_dff_1.XIdff_dat[8].XMPSE.DRN)
2020, XTx_Base.Xtx_core.XFE.Xfifo.Xfifo_core.XIgrp_clkgt_dff_1.XIdff_dat[8].MFB (driver: pin XTx_Base.Xtx_core.XFE.Xfifo.Xfifo_core.XIgrp_clkgt_dff_1.XIdff_dat[8].XMNI1.DRN)
2021, XTx_Base.Xtx_core.XFE.Xfifo.Xfifo_core.XIgrp_clkgt_dff_1.XIdff_dat[8].net231 (driver: pin XTx_Base.Xtx_core.XFE.Xfifo.Xfifo_core.XIgrp_clkgt_dff_1.XIdff_dat[8].XMPD.DRN)
2022, XTx_Base.Xtx_core.XFE.Xfifo.Xfifo_core.XIgrp_clkgt_dff_1.XIdff_dat[8].net232 (driver: pin XTx_Base.Xtx_core.XFE.Xfifo.Xfifo_core.XIgrp_clkgt_dff_1.XIdff_dat[8].XMPSI.DRN)
2023, XTx_Base.Xtx_core.XFE.Xfifo.Xfifo_core.XIgrp_clkgt_dff_1.XIdff_dat[8].net204 (driver: pin XTx_Base.Xtx_core.XFE.Xfifo.Xfifo_core.XIgrp_clkgt_dff_1.XIdff_dat[8].XMNRD1.SRC)
2024, XTx_Base.Xtx_core.XFE.Xfifo.Xfifo_core.XIgrp_clkgt_dff_1.XIdff_dat[8].SFBN (driver: pin XTx_Base.Xtx_core.XFE.Xfifo.Xfifo_core.XIgrp_clkgt_dff_1.XIdff_dat[8].XMPI98.DRN)
2025, XTx_Base.Xtx_core.XFE.Xfifo.Xfifo_core.XIgrp_clkgt_dff_1.XIdff_dat[8].net158 (driver: pin XTx_Base.Xtx_core.XFE.Xfifo.Xfifo_core.XIgrp_clkgt_dff_1.XIdff_dat[8].XMND.DRN)
2026, XTx_Base.Xtx_core.XFE.Xfifo.Xfifo_core.XIgrp_clkgt_dff_1.XIdff_dat[8].net160 (driver: pin XTx_Base.Xtx_core.XFE.Xfifo.Xfifo_core.XIgrp_clkgt_dff_1.XIdff_dat[8].XMNSIA.SRC)
2027, XTx_Base.Xtx_core.XFE.Xfifo.Xfifo_core.XIgrp_clkgt_dff_1.XIdff_dat[8].CKM (driver: pin XTx_Base.Xtx_core.XFE.Xfifo.Xfifo_core.XIgrp_clkgt_dff_1.XIdff_dat[8].XMNCK.DRN)
2028, XTx_Base.Xtx_core.XFE.Xfifo.Xfifo_core.XIgrp_clkgt_dff_1.XIdff_dat[8].I5N (driver: pin XTx_Base.Xtx_core.XFE.Xfifo.Xfifo_core.XIgrp_clkgt_dff_1.XIdff_dat[8].XMNI99A.DRN)
2029, XTx_Base.Xtx_core.XFE.Xfifo.Xfifo_core.XIgrp_clkgt_dff_1.XIdff_dat[10].I5P (driver: pin XTx_Base.Xtx_core.XFE.Xfifo.Xfifo_core.XIgrp_clkgt_dff_1.XIdff_dat[10].XMPI99A.DRN)
2030, XTx_Base.Xtx_core.XFE.Xfifo.Xfifo_core.XIgrp_clkgt_dff_1.XIdff_dat[10].net45 (driver: pin XTx_Base.Xtx_core.XFE.Xfifo.Xfifo_core.XIgrp_clkgt_dff_1.XIdff_dat[10].XMNDA.DRN)
2031, XTx_Base.Xtx_core.XFE.Xfifo.Xfifo_core.XIgrp_clkgt_dff_1.XIdff_dat[10].SFB (driver: pin XTx_Base.Xtx_core.XFE.Xfifo.Xfifo_core.XIgrp_clkgt_dff_1.XIdff_dat[10].XMNCKN2.DRN)
2032, XTx_Base.Xtx_core.XFE.Xfifo.Xfifo_core.XIgrp_clkgt_dff_1.XIdff_dat[10].MFBN (driver: pin XTx_Base.Xtx_core.XFE.Xfifo.Xfifo_core.XIgrp_clkgt_dff_1.XIdff_dat[10].XMPCKN1.DRN)
2033, XTx_Base.Xtx_core.XFE.Xfifo.Xfifo_core.XIgrp_clkgt_dff_1.XIdff_dat[10].net77 (driver: pin XTx_Base.Xtx_core.XFE.Xfifo.Xfifo_core.XIgrp_clkgt_dff_1.XIdff_dat[10].XMPD.SRC)
2034, XTx_Base.Xtx_core.XFE.Xfifo.Xfifo_core.XIgrp_clkgt_dff_1.XIdff_dat[10].N1 (driver: pin XTx_Base.Xtx_core.XFE.Xfifo.Xfifo_core.XIgrp_clkgt_dff_1.XIdff_dat[10].XMNRD.DRN)
2035, XTx_Base.Xtx_core.XFE.Xfifo.Xfifo_core.XIgrp_clkgt_dff_1.XIdff_dat[10].net145 (driver: pin XTx_Base.Xtx_core.XFE.Xfifo.Xfifo_core.XIgrp_clkgt_dff_1.XIdff_dat[10].XMNRD1.DRN)
2036, XTx_Base.Xtx_core.XFE.Xfifo.Xfifo_core.XIgrp_clkgt_dff_1.XIdff_dat[10].I3P (driver: pin XTx_Base.Xtx_core.XFE.Xfifo.Xfifo_core.XIgrp_clkgt_dff_1.XIdff_dat[10].XMPCKN1.SRC)
2037, XTx_Base.Xtx_core.XFE.Xfifo.Xfifo_core.XIgrp_clkgt_dff_1.XIdff_dat[10].SEN (driver: pin XTx_Base.Xtx_core.XFE.Xfifo.Xfifo_core.XIgrp_clkgt_dff_1.XIdff_dat[10].XMPSE.DRN)
2038, XTx_Base.Xtx_core.XFE.Xfifo.Xfifo_core.XIgrp_clkgt_dff_1.XIdff_dat[10].MFB (driver: pin XTx_Base.Xtx_core.XFE.Xfifo.Xfifo_core.XIgrp_clkgt_dff_1.XIdff_dat[10].XMNI1.DRN)
2039, XTx_Base.Xtx_core.XFE.Xfifo.Xfifo_core.XIgrp_clkgt_dff_1.XIdff_dat[10].net231 (driver: pin XTx_Base.Xtx_core.XFE.Xfifo.Xfifo_core.XIgrp_clkgt_dff_1.XIdff_dat[10].XMPD.DRN)
2040, XTx_Base.Xtx_core.XFE.Xfifo.Xfifo_core.XIgrp_clkgt_dff_1.XIdff_dat[10].net232 (driver: pin XTx_Base.Xtx_core.XFE.Xfifo.Xfifo_core.XIgrp_clkgt_dff_1.XIdff_dat[10].XMPSI.DRN)
2041, XTx_Base.Xtx_core.XFE.Xfifo.Xfifo_core.XIgrp_clkgt_dff_1.XIdff_dat[10].net204 (driver: pin XTx_Base.Xtx_core.XFE.Xfifo.Xfifo_core.XIgrp_clkgt_dff_1.XIdff_dat[10].XMNRD1.SRC)
2042, XTx_Base.Xtx_core.XFE.Xfifo.Xfifo_core.XIgrp_clkgt_dff_1.XIdff_dat[10].SFBN (driver: pin XTx_Base.Xtx_core.XFE.Xfifo.Xfifo_core.XIgrp_clkgt_dff_1.XIdff_dat[10].XMPI98.DRN)
2043, XTx_Base.Xtx_core.XFE.Xfifo.Xfifo_core.XIgrp_clkgt_dff_1.XIdff_dat[10].net158 (driver: pin XTx_Base.Xtx_core.XFE.Xfifo.Xfifo_core.XIgrp_clkgt_dff_1.XIdff_dat[10].XMND.DRN)
2044, XTx_Base.Xtx_core.XFE.Xfifo.Xfifo_core.XIgrp_clkgt_dff_1.XIdff_dat[10].net160 (driver: pin XTx_Base.Xtx_core.XFE.Xfifo.Xfifo_core.XIgrp_clkgt_dff_1.XIdff_dat[10].XMNSIA.SRC)
2045, XTx_Base.Xtx_core.XFE.Xfifo.Xfifo_core.XIgrp_clkgt_dff_1.XIdff_dat[10].CKM (driver: pin XTx_Base.Xtx_core.XFE.Xfifo.Xfifo_core.XIgrp_clkgt_dff_1.XIdff_dat[10].XMNCK.DRN)
2046, XTx_Base.Xtx_core.XFE.Xfifo.Xfifo_core.XIgrp_clkgt_dff_1.XIdff_dat[10].I5N (driver: pin XTx_Base.Xtx_core.XFE.Xfifo.Xfifo_core.XIgrp_clkgt_dff_1.XIdff_dat[10].XMNI99A.DRN)
2047, XTx_Base.Xtx_core.XFE.Xfifo.Xfifo_core.XIgrp_clkgt_dff_1.XIdff_dat[0].I5P (driver: pin XTx_Base.Xtx_core.XFE.Xfifo.Xfifo_core.XIgrp_clkgt_dff_1.XIdff_dat[0].XMPI99A.DRN)
2048, XTx_Base.Xtx_core.XFE.Xfifo.Xfifo_core.XIgrp_clkgt_dff_1.XIdff_dat[0].net45 (driver: pin XTx_Base.Xtx_core.XFE.Xfifo.Xfifo_core.XIgrp_clkgt_dff_1.XIdff_dat[0].XMNDA.DRN)
2049, XTx_Base.Xtx_core.XFE.Xfifo.Xfifo_core.XIgrp_clkgt_dff_1.XIdff_dat[0].SFB (driver: pin XTx_Base.Xtx_core.XFE.Xfifo.Xfifo_core.XIgrp_clkgt_dff_1.XIdff_dat[0].XMNCKN2.DRN)
2050, XTx_Base.Xtx_core.XFE.Xfifo.Xfifo_core.XIgrp_clkgt_dff_1.XIdff_dat[0].MFBN (driver: pin XTx_Base.Xtx_core.XFE.Xfifo.Xfifo_core.XIgrp_clkgt_dff_1.XIdff_dat[0].XMPCKN1.DRN)
2051, XTx_Base.Xtx_core.XFE.Xfifo.Xfifo_core.XIgrp_clkgt_dff_1.XIdff_dat[0].net77 (driver: pin XTx_Base.Xtx_core.XFE.Xfifo.Xfifo_core.XIgrp_clkgt_dff_1.XIdff_dat[0].XMPD.SRC)
2052, XTx_Base.Xtx_core.XFE.Xfifo.Xfifo_core.XIgrp_clkgt_dff_1.XIdff_dat[0].N1 (driver: pin XTx_Base.Xtx_core.XFE.Xfifo.Xfifo_core.XIgrp_clkgt_dff_1.XIdff_dat[0].XMNRD.DRN)
2053, XTx_Base.Xtx_core.XFE.Xfifo.Xfifo_core.XIgrp_clkgt_dff_1.XIdff_dat[0].net145 (driver: pin XTx_Base.Xtx_core.XFE.Xfifo.Xfifo_core.XIgrp_clkgt_dff_1.XIdff_dat[0].XMNRD1.DRN)
2054, XTx_Base.Xtx_core.XFE.Xfifo.Xfifo_core.XIgrp_clkgt_dff_1.XIdff_dat[0].I3P (driver: pin XTx_Base.Xtx_core.XFE.Xfifo.Xfifo_core.XIgrp_clkgt_dff_1.XIdff_dat[0].XMPCKN1.SRC)
2055, XTx_Base.Xtx_core.XFE.Xfifo.Xfifo_core.XIgrp_clkgt_dff_1.XIdff_dat[0].SEN (driver: pin XTx_Base.Xtx_core.XFE.Xfifo.Xfifo_core.XIgrp_clkgt_dff_1.XIdff_dat[0].XMPSE.DRN)
2056, XTx_Base.Xtx_core.XFE.Xfifo.Xfifo_core.XIgrp_clkgt_dff_1.XIdff_dat[0].MFB (driver: pin XTx_Base.Xtx_core.XFE.Xfifo.Xfifo_core.XIgrp_clkgt_dff_1.XIdff_dat[0].XMNI1.DRN)
2057, XTx_Base.Xtx_core.XFE.Xfifo.Xfifo_core.XIgrp_clkgt_dff_1.XIdff_dat[0].net231 (driver: pin XTx_Base.Xtx_core.XFE.Xfifo.Xfifo_core.XIgrp_clkgt_dff_1.XIdff_dat[0].XMPD.DRN)
2058, XTx_Base.Xtx_core.XFE.Xfifo.Xfifo_core.XIgrp_clkgt_dff_1.XIdff_dat[0].net232 (driver: pin XTx_Base.Xtx_core.XFE.Xfifo.Xfifo_core.XIgrp_clkgt_dff_1.XIdff_dat[0].XMPSI.DRN)
2059, XTx_Base.Xtx_core.XFE.Xfifo.Xfifo_core.XIgrp_clkgt_dff_1.XIdff_dat[0].net204 (driver: pin XTx_Base.Xtx_core.XFE.Xfifo.Xfifo_core.XIgrp_clkgt_dff_1.XIdff_dat[0].XMNRD1.SRC)
2060, XTx_Base.Xtx_core.XFE.Xfifo.Xfifo_core.XIgrp_clkgt_dff_1.XIdff_dat[0].SFBN (driver: pin XTx_Base.Xtx_core.XFE.Xfifo.Xfifo_core.XIgrp_clkgt_dff_1.XIdff_dat[0].XMPI98.DRN)
2061, XTx_Base.Xtx_core.XFE.Xfifo.Xfifo_core.XIgrp_clkgt_dff_1.XIdff_dat[0].net158 (driver: pin XTx_Base.Xtx_core.XFE.Xfifo.Xfifo_core.XIgrp_clkgt_dff_1.XIdff_dat[0].XMND.DRN)
2062, XTx_Base.Xtx_core.XFE.Xfifo.Xfifo_core.XIgrp_clkgt_dff_1.XIdff_dat[0].net160 (driver: pin XTx_Base.Xtx_core.XFE.Xfifo.Xfifo_core.XIgrp_clkgt_dff_1.XIdff_dat[0].XMNSIA.SRC)
2063, XTx_Base.Xtx_core.XFE.Xfifo.Xfifo_core.XIgrp_clkgt_dff_1.XIdff_dat[0].CKM (driver: pin XTx_Base.Xtx_core.XFE.Xfifo.Xfifo_core.XIgrp_clkgt_dff_1.XIdff_dat[0].XMNCK.DRN)
2064, XTx_Base.Xtx_core.XFE.Xfifo.Xfifo_core.XIgrp_clkgt_dff_1.XIdff_dat[0].I5N (driver: pin XTx_Base.Xtx_core.XFE.Xfifo.Xfifo_core.XIgrp_clkgt_dff_1.XIdff_dat[0].XMNI99A.DRN)
2065, XTx_Base.Xtx_core.XFE.Xfifo.Xfifo_core.XIgrp_clkgt_dff_1.XIdff_dat[13].I5P (driver: pin XTx_Base.Xtx_core.XFE.Xfifo.Xfifo_core.XIgrp_clkgt_dff_1.XIdff_dat[13].XMPI99A.DRN)
2066, XTx_Base.Xtx_core.XFE.Xfifo.Xfifo_core.XIgrp_clkgt_dff_1.XIdff_dat[13].net45 (driver: pin XTx_Base.Xtx_core.XFE.Xfifo.Xfifo_core.XIgrp_clkgt_dff_1.XIdff_dat[13].XMNDA.DRN)
2067, XTx_Base.Xtx_core.XFE.Xfifo.Xfifo_core.XIgrp_clkgt_dff_1.XIdff_dat[13].SFB (driver: pin XTx_Base.Xtx_core.XFE.Xfifo.Xfifo_core.XIgrp_clkgt_dff_1.XIdff_dat[13].XMNCKN2.DRN)
2068, XTx_Base.Xtx_core.XFE.Xfifo.Xfifo_core.XIgrp_clkgt_dff_1.XIdff_dat[13].MFBN (driver: pin XTx_Base.Xtx_core.XFE.Xfifo.Xfifo_core.XIgrp_clkgt_dff_1.XIdff_dat[13].XMPCKN1.DRN)
2069, XTx_Base.Xtx_core.XFE.Xfifo.Xfifo_core.XIgrp_clkgt_dff_1.XIdff_dat[13].net77 (driver: pin XTx_Base.Xtx_core.XFE.Xfifo.Xfifo_core.XIgrp_clkgt_dff_1.XIdff_dat[13].XMPD.SRC)
2070, XTx_Base.Xtx_core.XFE.Xfifo.Xfifo_core.XIgrp_clkgt_dff_1.XIdff_dat[13].N1 (driver: pin XTx_Base.Xtx_core.XFE.Xfifo.Xfifo_core.XIgrp_clkgt_dff_1.XIdff_dat[13].XMNRD.DRN)
2071, XTx_Base.Xtx_core.XFE.Xfifo.Xfifo_core.XIgrp_clkgt_dff_1.XIdff_dat[13].net145 (driver: pin XTx_Base.Xtx_core.XFE.Xfifo.Xfifo_core.XIgrp_clkgt_dff_1.XIdff_dat[13].XMNRD1.DRN)
2072, XTx_Base.Xtx_core.XFE.Xfifo.Xfifo_core.XIgrp_clkgt_dff_1.XIdff_dat[13].I3P (driver: pin XTx_Base.Xtx_core.XFE.Xfifo.Xfifo_core.XIgrp_clkgt_dff_1.XIdff_dat[13].XMPCKN1.SRC)
2073, XTx_Base.Xtx_core.XFE.Xfifo.Xfifo_core.XIgrp_clkgt_dff_1.XIdff_dat[13].SEN (driver: pin XTx_Base.Xtx_core.XFE.Xfifo.Xfifo_core.XIgrp_clkgt_dff_1.XIdff_dat[13].XMPSE.DRN)
2074, XTx_Base.Xtx_core.XFE.Xfifo.Xfifo_core.XIgrp_clkgt_dff_1.XIdff_dat[13].MFB (driver: pin XTx_Base.Xtx_core.XFE.Xfifo.Xfifo_core.XIgrp_clkgt_dff_1.XIdff_dat[13].XMNI1.DRN)
2075, XTx_Base.Xtx_core.XFE.Xfifo.Xfifo_core.XIgrp_clkgt_dff_1.XIdff_dat[13].net231 (driver: pin XTx_Base.Xtx_core.XFE.Xfifo.Xfifo_core.XIgrp_clkgt_dff_1.XIdff_dat[13].XMPD.DRN)
2076, XTx_Base.Xtx_core.XFE.Xfifo.Xfifo_core.XIgrp_clkgt_dff_1.XIdff_dat[13].net232 (driver: pin XTx_Base.Xtx_core.XFE.Xfifo.Xfifo_core.XIgrp_clkgt_dff_1.XIdff_dat[13].XMPSI.DRN)
2077, XTx_Base.Xtx_core.XFE.Xfifo.Xfifo_core.XIgrp_clkgt_dff_1.XIdff_dat[13].net204 (driver: pin XTx_Base.Xtx_core.XFE.Xfifo.Xfifo_core.XIgrp_clkgt_dff_1.XIdff_dat[13].XMNRD1.SRC)
2078, XTx_Base.Xtx_core.XFE.Xfifo.Xfifo_core.XIgrp_clkgt_dff_1.XIdff_dat[13].SFBN (driver: pin XTx_Base.Xtx_core.XFE.Xfifo.Xfifo_core.XIgrp_clkgt_dff_1.XIdff_dat[13].XMPI98.DRN)
2079, XTx_Base.Xtx_core.XFE.Xfifo.Xfifo_core.XIgrp_clkgt_dff_1.XIdff_dat[13].net158 (driver: pin XTx_Base.Xtx_core.XFE.Xfifo.Xfifo_core.XIgrp_clkgt_dff_1.XIdff_dat[13].XMND.DRN)
2080, XTx_Base.Xtx_core.XFE.Xfifo.Xfifo_core.XIgrp_clkgt_dff_1.XIdff_dat[13].net160 (driver: pin XTx_Base.Xtx_core.XFE.Xfifo.Xfifo_core.XIgrp_clkgt_dff_1.XIdff_dat[13].XMNSIA.SRC)
2081, XTx_Base.Xtx_core.XFE.Xfifo.Xfifo_core.XIgrp_clkgt_dff_1.XIdff_dat[13].CKM (driver: pin XTx_Base.Xtx_core.XFE.Xfifo.Xfifo_core.XIgrp_clkgt_dff_1.XIdff_dat[13].XMNCK.DRN)
2082, XTx_Base.Xtx_core.XFE.Xfifo.Xfifo_core.XIgrp_clkgt_dff_1.XIdff_dat[13].I5N (driver: pin XTx_Base.Xtx_core.XFE.Xfifo.Xfifo_core.XIgrp_clkgt_dff_1.XIdff_dat[13].XMNI99A.DRN)
2083, XTx_Base.Xtx_core.XFE.Xfifo.Xfifo_core.XIgrp_clkgt_dff_1.XIdff_dat[3].I5P (driver: pin XTx_Base.Xtx_core.XFE.Xfifo.Xfifo_core.XIgrp_clkgt_dff_1.XIdff_dat[3].XMPI99A.DRN)
2084, XTx_Base.Xtx_core.XFE.Xfifo.Xfifo_core.XIgrp_clkgt_dff_1.XIdff_dat[3].net45 (driver: pin XTx_Base.Xtx_core.XFE.Xfifo.Xfifo_core.XIgrp_clkgt_dff_1.XIdff_dat[3].XMNDA.DRN)
2085, XTx_Base.Xtx_core.XFE.Xfifo.Xfifo_core.XIgrp_clkgt_dff_1.XIdff_dat[3].SFB (driver: pin XTx_Base.Xtx_core.XFE.Xfifo.Xfifo_core.XIgrp_clkgt_dff_1.XIdff_dat[3].XMNCKN2.DRN)
2086, XTx_Base.Xtx_core.XFE.Xfifo.Xfifo_core.XIgrp_clkgt_dff_1.XIdff_dat[3].MFBN (driver: pin XTx_Base.Xtx_core.XFE.Xfifo.Xfifo_core.XIgrp_clkgt_dff_1.XIdff_dat[3].XMPCKN1.DRN)
2087, XTx_Base.Xtx_core.XFE.Xfifo.Xfifo_core.XIgrp_clkgt_dff_1.XIdff_dat[3].net77 (driver: pin XTx_Base.Xtx_core.XFE.Xfifo.Xfifo_core.XIgrp_clkgt_dff_1.XIdff_dat[3].XMPD.SRC)
2088, XTx_Base.Xtx_core.XFE.Xfifo.Xfifo_core.XIgrp_clkgt_dff_1.XIdff_dat[3].N1 (driver: pin XTx_Base.Xtx_core.XFE.Xfifo.Xfifo_core.XIgrp_clkgt_dff_1.XIdff_dat[3].XMNRD.DRN)
2089, XTx_Base.Xtx_core.XFE.Xfifo.Xfifo_core.XIgrp_clkgt_dff_1.XIdff_dat[3].net145 (driver: pin XTx_Base.Xtx_core.XFE.Xfifo.Xfifo_core.XIgrp_clkgt_dff_1.XIdff_dat[3].XMNRD1.DRN)
2090, XTx_Base.Xtx_core.XFE.Xfifo.Xfifo_core.XIgrp_clkgt_dff_1.XIdff_dat[3].I3P (driver: pin XTx_Base.Xtx_core.XFE.Xfifo.Xfifo_core.XIgrp_clkgt_dff_1.XIdff_dat[3].XMPCKN1.SRC)
2091, XTx_Base.Xtx_core.XFE.Xfifo.Xfifo_core.XIgrp_clkgt_dff_1.XIdff_dat[3].SEN (driver: pin XTx_Base.Xtx_core.XFE.Xfifo.Xfifo_core.XIgrp_clkgt_dff_1.XIdff_dat[3].XMPSE.DRN)
2092, XTx_Base.Xtx_core.XFE.Xfifo.Xfifo_core.XIgrp_clkgt_dff_1.XIdff_dat[3].MFB (driver: pin XTx_Base.Xtx_core.XFE.Xfifo.Xfifo_core.XIgrp_clkgt_dff_1.XIdff_dat[3].XMNI1.DRN)
2093, XTx_Base.Xtx_core.XFE.Xfifo.Xfifo_core.XIgrp_clkgt_dff_1.XIdff_dat[3].net231 (driver: pin XTx_Base.Xtx_core.XFE.Xfifo.Xfifo_core.XIgrp_clkgt_dff_1.XIdff_dat[3].XMPD.DRN)
2094, XTx_Base.Xtx_core.XFE.Xfifo.Xfifo_core.XIgrp_clkgt_dff_1.XIdff_dat[3].net232 (driver: pin XTx_Base.Xtx_core.XFE.Xfifo.Xfifo_core.XIgrp_clkgt_dff_1.XIdff_dat[3].XMPSI.DRN)
2095, XTx_Base.Xtx_core.XFE.Xfifo.Xfifo_core.XIgrp_clkgt_dff_1.XIdff_dat[3].net204 (driver: pin XTx_Base.Xtx_core.XFE.Xfifo.Xfifo_core.XIgrp_clkgt_dff_1.XIdff_dat[3].XMNRD1.SRC)
2096, XTx_Base.Xtx_core.XFE.Xfifo.Xfifo_core.XIgrp_clkgt_dff_1.XIdff_dat[3].SFBN (driver: pin XTx_Base.Xtx_core.XFE.Xfifo.Xfifo_core.XIgrp_clkgt_dff_1.XIdff_dat[3].XMPI98.DRN)
2097, XTx_Base.Xtx_core.XFE.Xfifo.Xfifo_core.XIgrp_clkgt_dff_1.XIdff_dat[3].net158 (driver: pin XTx_Base.Xtx_core.XFE.Xfifo.Xfifo_core.XIgrp_clkgt_dff_1.XIdff_dat[3].XMND.DRN)
2098, XTx_Base.Xtx_core.XFE.Xfifo.Xfifo_core.XIgrp_clkgt_dff_1.XIdff_dat[3].net160 (driver: pin XTx_Base.Xtx_core.XFE.Xfifo.Xfifo_core.XIgrp_clkgt_dff_1.XIdff_dat[3].XMNSIA.SRC)
2099, XTx_Base.Xtx_core.XFE.Xfifo.Xfifo_core.XIgrp_clkgt_dff_1.XIdff_dat[3].CKM (driver: pin XTx_Base.Xtx_core.XFE.Xfifo.Xfifo_core.XIgrp_clkgt_dff_1.XIdff_dat[3].XMNCK.DRN)
2100, XTx_Base.Xtx_core.XFE.Xfifo.Xfifo_core.XIgrp_clkgt_dff_1.XIdff_dat[3].I5N (driver: pin XTx_Base.Xtx_core.XFE.Xfifo.Xfifo_core.XIgrp_clkgt_dff_1.XIdff_dat[3].XMNI99A.DRN)
2101, XTx_Base.Xtx_core.XFE.Xfifo.Xfifo_core.XIgrp_clkgt_dff_1.XIdff_dat[6].I5P (driver: pin XTx_Base.Xtx_core.XFE.Xfifo.Xfifo_core.XIgrp_clkgt_dff_1.XIdff_dat[6].XMPI99A.DRN)
2102, XTx_Base.Xtx_core.XFE.Xfifo.Xfifo_core.XIgrp_clkgt_dff_1.XIdff_dat[6].net45 (driver: pin XTx_Base.Xtx_core.XFE.Xfifo.Xfifo_core.XIgrp_clkgt_dff_1.XIdff_dat[6].XMNDA.DRN)
2103, XTx_Base.Xtx_core.XFE.Xfifo.Xfifo_core.XIgrp_clkgt_dff_1.XIdff_dat[6].SFB (driver: pin XTx_Base.Xtx_core.XFE.Xfifo.Xfifo_core.XIgrp_clkgt_dff_1.XIdff_dat[6].XMNCKN2.DRN)
2104, XTx_Base.Xtx_core.XFE.Xfifo.Xfifo_core.XIgrp_clkgt_dff_1.XIdff_dat[6].MFBN (driver: pin XTx_Base.Xtx_core.XFE.Xfifo.Xfifo_core.XIgrp_clkgt_dff_1.XIdff_dat[6].XMPCKN1.DRN)
2105, XTx_Base.Xtx_core.XFE.Xfifo.Xfifo_core.XIgrp_clkgt_dff_1.XIdff_dat[6].net77 (driver: pin XTx_Base.Xtx_core.XFE.Xfifo.Xfifo_core.XIgrp_clkgt_dff_1.XIdff_dat[6].XMPD.SRC)
2106, XTx_Base.Xtx_core.XFE.Xfifo.Xfifo_core.XIgrp_clkgt_dff_1.XIdff_dat[6].N1 (driver: pin XTx_Base.Xtx_core.XFE.Xfifo.Xfifo_core.XIgrp_clkgt_dff_1.XIdff_dat[6].XMNRD.DRN)
2107, XTx_Base.Xtx_core.XFE.Xfifo.Xfifo_core.XIgrp_clkgt_dff_1.XIdff_dat[6].net145 (driver: pin XTx_Base.Xtx_core.XFE.Xfifo.Xfifo_core.XIgrp_clkgt_dff_1.XIdff_dat[6].XMNRD1.DRN)
2108, XTx_Base.Xtx_core.XFE.Xfifo.Xfifo_core.XIgrp_clkgt_dff_1.XIdff_dat[6].I3P (driver: pin XTx_Base.Xtx_core.XFE.Xfifo.Xfifo_core.XIgrp_clkgt_dff_1.XIdff_dat[6].XMPCKN1.SRC)
2109, XTx_Base.Xtx_core.XFE.Xfifo.Xfifo_core.XIgrp_clkgt_dff_1.XIdff_dat[6].SEN (driver: pin XTx_Base.Xtx_core.XFE.Xfifo.Xfifo_core.XIgrp_clkgt_dff_1.XIdff_dat[6].XMPSE.DRN)
2110, XTx_Base.Xtx_core.XFE.Xfifo.Xfifo_core.XIgrp_clkgt_dff_1.XIdff_dat[6].MFB (driver: pin XTx_Base.Xtx_core.XFE.Xfifo.Xfifo_core.XIgrp_clkgt_dff_1.XIdff_dat[6].XMNI1.DRN)
2111, XTx_Base.Xtx_core.XFE.Xfifo.Xfifo_core.XIgrp_clkgt_dff_1.XIdff_dat[6].net231 (driver: pin XTx_Base.Xtx_core.XFE.Xfifo.Xfifo_core.XIgrp_clkgt_dff_1.XIdff_dat[6].XMPD.DRN)
2112, XTx_Base.Xtx_core.XFE.Xfifo.Xfifo_core.XIgrp_clkgt_dff_1.XIdff_dat[6].net232 (driver: pin XTx_Base.Xtx_core.XFE.Xfifo.Xfifo_core.XIgrp_clkgt_dff_1.XIdff_dat[6].XMPSI.DRN)
2113, XTx_Base.Xtx_core.XFE.Xfifo.Xfifo_core.XIgrp_clkgt_dff_1.XIdff_dat[6].net204 (driver: pin XTx_Base.Xtx_core.XFE.Xfifo.Xfifo_core.XIgrp_clkgt_dff_1.XIdff_dat[6].XMNRD1.SRC)
2114, XTx_Base.Xtx_core.XFE.Xfifo.Xfifo_core.XIgrp_clkgt_dff_1.XIdff_dat[6].SFBN (driver: pin XTx_Base.Xtx_core.XFE.Xfifo.Xfifo_core.XIgrp_clkgt_dff_1.XIdff_dat[6].XMPI98.DRN)
2115, XTx_Base.Xtx_core.XFE.Xfifo.Xfifo_core.XIgrp_clkgt_dff_1.XIdff_dat[6].net158 (driver: pin XTx_Base.Xtx_core.XFE.Xfifo.Xfifo_core.XIgrp_clkgt_dff_1.XIdff_dat[6].XMND.DRN)
2116, XTx_Base.Xtx_core.XFE.Xfifo.Xfifo_core.XIgrp_clkgt_dff_1.XIdff_dat[6].net160 (driver: pin XTx_Base.Xtx_core.XFE.Xfifo.Xfifo_core.XIgrp_clkgt_dff_1.XIdff_dat[6].XMNSIA.SRC)
2117, XTx_Base.Xtx_core.XFE.Xfifo.Xfifo_core.XIgrp_clkgt_dff_1.XIdff_dat[6].CKM (driver: pin XTx_Base.Xtx_core.XFE.Xfifo.Xfifo_core.XIgrp_clkgt_dff_1.XIdff_dat[6].XMNCK.DRN)
2118, XTx_Base.Xtx_core.XFE.Xfifo.Xfifo_core.XIgrp_clkgt_dff_1.XIdff_dat[6].I5N (driver: pin XTx_Base.Xtx_core.XFE.Xfifo.Xfifo_core.XIgrp_clkgt_dff_1.XIdff_dat[6].XMNI99A.DRN)
2119, XTx_Base.Xtx_core.XFE.Xfifo.Xfifo_core.XIgrp_clkgt_dff_1.XIdff_dat[9].I5P (driver: pin XTx_Base.Xtx_core.XFE.Xfifo.Xfifo_core.XIgrp_clkgt_dff_1.XIdff_dat[9].XMPI99A.DRN)
2120, XTx_Base.Xtx_core.XFE.Xfifo.Xfifo_core.XIgrp_clkgt_dff_1.XIdff_dat[9].net45 (driver: pin XTx_Base.Xtx_core.XFE.Xfifo.Xfifo_core.XIgrp_clkgt_dff_1.XIdff_dat[9].XMNDA.DRN)
2121, XTx_Base.Xtx_core.XFE.Xfifo.Xfifo_core.XIgrp_clkgt_dff_1.XIdff_dat[9].SFB (driver: pin XTx_Base.Xtx_core.XFE.Xfifo.Xfifo_core.XIgrp_clkgt_dff_1.XIdff_dat[9].XMNCKN2.DRN)
2122, XTx_Base.Xtx_core.XFE.Xfifo.Xfifo_core.XIgrp_clkgt_dff_1.XIdff_dat[9].MFBN (driver: pin XTx_Base.Xtx_core.XFE.Xfifo.Xfifo_core.XIgrp_clkgt_dff_1.XIdff_dat[9].XMPCKN1.DRN)
2123, XTx_Base.Xtx_core.XFE.Xfifo.Xfifo_core.XIgrp_clkgt_dff_1.XIdff_dat[9].net77 (driver: pin XTx_Base.Xtx_core.XFE.Xfifo.Xfifo_core.XIgrp_clkgt_dff_1.XIdff_dat[9].XMPD.SRC)
2124, XTx_Base.Xtx_core.XFE.Xfifo.Xfifo_core.XIgrp_clkgt_dff_1.XIdff_dat[9].N1 (driver: pin XTx_Base.Xtx_core.XFE.Xfifo.Xfifo_core.XIgrp_clkgt_dff_1.XIdff_dat[9].XMNRD.DRN)
2125, XTx_Base.Xtx_core.XFE.Xfifo.Xfifo_core.XIgrp_clkgt_dff_1.XIdff_dat[9].net145 (driver: pin XTx_Base.Xtx_core.XFE.Xfifo.Xfifo_core.XIgrp_clkgt_dff_1.XIdff_dat[9].XMNRD1.DRN)
2126, XTx_Base.Xtx_core.XFE.Xfifo.Xfifo_core.XIgrp_clkgt_dff_1.XIdff_dat[9].I3P (driver: pin XTx_Base.Xtx_core.XFE.Xfifo.Xfifo_core.XIgrp_clkgt_dff_1.XIdff_dat[9].XMPCKN1.SRC)
2127, XTx_Base.Xtx_core.XFE.Xfifo.Xfifo_core.XIgrp_clkgt_dff_1.XIdff_dat[9].SEN (driver: pin XTx_Base.Xtx_core.XFE.Xfifo.Xfifo_core.XIgrp_clkgt_dff_1.XIdff_dat[9].XMPSE.DRN)
2128, XTx_Base.Xtx_core.XFE.Xfifo.Xfifo_core.XIgrp_clkgt_dff_1.XIdff_dat[9].MFB (driver: pin XTx_Base.Xtx_core.XFE.Xfifo.Xfifo_core.XIgrp_clkgt_dff_1.XIdff_dat[9].XMNI1.DRN)
2129, XTx_Base.Xtx_core.XFE.Xfifo.Xfifo_core.XIgrp_clkgt_dff_1.XIdff_dat[9].net231 (driver: pin XTx_Base.Xtx_core.XFE.Xfifo.Xfifo_core.XIgrp_clkgt_dff_1.XIdff_dat[9].XMPD.DRN)
2130, XTx_Base.Xtx_core.XFE.Xfifo.Xfifo_core.XIgrp_clkgt_dff_1.XIdff_dat[9].net232 (driver: pin XTx_Base.Xtx_core.XFE.Xfifo.Xfifo_core.XIgrp_clkgt_dff_1.XIdff_dat[9].XMPSI.DRN)
2131, XTx_Base.Xtx_core.XFE.Xfifo.Xfifo_core.XIgrp_clkgt_dff_1.XIdff_dat[9].net204 (driver: pin XTx_Base.Xtx_core.XFE.Xfifo.Xfifo_core.XIgrp_clkgt_dff_1.XIdff_dat[9].XMNRD1.SRC)
2132, XTx_Base.Xtx_core.XFE.Xfifo.Xfifo_core.XIgrp_clkgt_dff_1.XIdff_dat[9].SFBN (driver: pin XTx_Base.Xtx_core.XFE.Xfifo.Xfifo_core.XIgrp_clkgt_dff_1.XIdff_dat[9].XMPI98.DRN)
2133, XTx_Base.Xtx_core.XFE.Xfifo.Xfifo_core.XIgrp_clkgt_dff_1.XIdff_dat[9].net158 (driver: pin XTx_Base.Xtx_core.XFE.Xfifo.Xfifo_core.XIgrp_clkgt_dff_1.XIdff_dat[9].XMND.DRN)
2134, XTx_Base.Xtx_core.XFE.Xfifo.Xfifo_core.XIgrp_clkgt_dff_1.XIdff_dat[9].net160 (driver: pin XTx_Base.Xtx_core.XFE.Xfifo.Xfifo_core.XIgrp_clkgt_dff_1.XIdff_dat[9].XMNSIA.SRC)
2135, XTx_Base.Xtx_core.XFE.Xfifo.Xfifo_core.XIgrp_clkgt_dff_1.XIdff_dat[9].CKM (driver: pin XTx_Base.Xtx_core.XFE.Xfifo.Xfifo_core.XIgrp_clkgt_dff_1.XIdff_dat[9].XMNCK.DRN)
2136, XTx_Base.Xtx_core.XFE.Xfifo.Xfifo_core.XIgrp_clkgt_dff_1.XIdff_dat[9].I5N (driver: pin XTx_Base.Xtx_core.XFE.Xfifo.Xfifo_core.XIgrp_clkgt_dff_1.XIdff_dat[9].XMNI99A.DRN)
2137, XTx_Base.Xtx_core.XFE.Xfifo.Xfifo_core.XIgrp_clkgt_dff_2.XIdff_dat[11].I5P (driver: pin XTx_Base.Xtx_core.XFE.Xfifo.Xfifo_core.XIgrp_clkgt_dff_2.XIdff_dat[11].XMPI99A.DRN)
2138, XTx_Base.Xtx_core.XFE.Xfifo.Xfifo_core.XIgrp_clkgt_dff_2.XIdff_dat[11].net45 (driver: pin XTx_Base.Xtx_core.XFE.Xfifo.Xfifo_core.XIgrp_clkgt_dff_2.XIdff_dat[11].XMNDA.DRN)
2139, XTx_Base.Xtx_core.XFE.Xfifo.Xfifo_core.XIgrp_clkgt_dff_2.XIdff_dat[11].SFB (driver: pin XTx_Base.Xtx_core.XFE.Xfifo.Xfifo_core.XIgrp_clkgt_dff_2.XIdff_dat[11].XMNCKN2.DRN)
2140, XTx_Base.Xtx_core.XFE.Xfifo.Xfifo_core.XIgrp_clkgt_dff_2.XIdff_dat[11].MFBN (driver: pin XTx_Base.Xtx_core.XFE.Xfifo.Xfifo_core.XIgrp_clkgt_dff_2.XIdff_dat[11].XMPCKN1.DRN)
2141, XTx_Base.Xtx_core.XFE.Xfifo.Xfifo_core.XIgrp_clkgt_dff_2.XIdff_dat[11].net77 (driver: pin XTx_Base.Xtx_core.XFE.Xfifo.Xfifo_core.XIgrp_clkgt_dff_2.XIdff_dat[11].XMPD.SRC)
2142, XTx_Base.Xtx_core.XFE.Xfifo.Xfifo_core.XIgrp_clkgt_dff_2.XIdff_dat[11].N1 (driver: pin XTx_Base.Xtx_core.XFE.Xfifo.Xfifo_core.XIgrp_clkgt_dff_2.XIdff_dat[11].XMNRD.DRN)
2143, XTx_Base.Xtx_core.XFE.Xfifo.Xfifo_core.XIgrp_clkgt_dff_2.XIdff_dat[11].net145 (driver: pin XTx_Base.Xtx_core.XFE.Xfifo.Xfifo_core.XIgrp_clkgt_dff_2.XIdff_dat[11].XMNRD1.DRN)
2144, XTx_Base.Xtx_core.XFE.Xfifo.Xfifo_core.XIgrp_clkgt_dff_2.XIdff_dat[11].I3P (driver: pin XTx_Base.Xtx_core.XFE.Xfifo.Xfifo_core.XIgrp_clkgt_dff_2.XIdff_dat[11].XMPCKN1.SRC)
2145, XTx_Base.Xtx_core.XFE.Xfifo.Xfifo_core.XIgrp_clkgt_dff_2.XIdff_dat[11].SEN (driver: pin XTx_Base.Xtx_core.XFE.Xfifo.Xfifo_core.XIgrp_clkgt_dff_2.XIdff_dat[11].XMPSE.DRN)
2146, XTx_Base.Xtx_core.XFE.Xfifo.Xfifo_core.XIgrp_clkgt_dff_2.XIdff_dat[11].MFB (driver: pin XTx_Base.Xtx_core.XFE.Xfifo.Xfifo_core.XIgrp_clkgt_dff_2.XIdff_dat[11].XMNI1.DRN)
2147, XTx_Base.Xtx_core.XFE.Xfifo.Xfifo_core.XIgrp_clkgt_dff_2.XIdff_dat[11].net231 (driver: pin XTx_Base.Xtx_core.XFE.Xfifo.Xfifo_core.XIgrp_clkgt_dff_2.XIdff_dat[11].XMPD.DRN)
2148, XTx_Base.Xtx_core.XFE.Xfifo.Xfifo_core.XIgrp_clkgt_dff_2.XIdff_dat[11].net232 (driver: pin XTx_Base.Xtx_core.XFE.Xfifo.Xfifo_core.XIgrp_clkgt_dff_2.XIdff_dat[11].XMPSI.DRN)
2149, XTx_Base.Xtx_core.XFE.Xfifo.Xfifo_core.XIgrp_clkgt_dff_2.XIdff_dat[11].net204 (driver: pin XTx_Base.Xtx_core.XFE.Xfifo.Xfifo_core.XIgrp_clkgt_dff_2.XIdff_dat[11].XMNRD1.SRC)
2150, XTx_Base.Xtx_core.XFE.Xfifo.Xfifo_core.XIgrp_clkgt_dff_2.XIdff_dat[11].SFBN (driver: pin XTx_Base.Xtx_core.XFE.Xfifo.Xfifo_core.XIgrp_clkgt_dff_2.XIdff_dat[11].XMPI98.DRN)
2151, XTx_Base.Xtx_core.XFE.Xfifo.Xfifo_core.XIgrp_clkgt_dff_2.XIdff_dat[11].net158 (driver: pin XTx_Base.Xtx_core.XFE.Xfifo.Xfifo_core.XIgrp_clkgt_dff_2.XIdff_dat[11].XMND.DRN)
2152, XTx_Base.Xtx_core.XFE.Xfifo.Xfifo_core.XIgrp_clkgt_dff_2.XIdff_dat[11].net160 (driver: pin XTx_Base.Xtx_core.XFE.Xfifo.Xfifo_core.XIgrp_clkgt_dff_2.XIdff_dat[11].XMNSIA.SRC)
2153, XTx_Base.Xtx_core.XFE.Xfifo.Xfifo_core.XIgrp_clkgt_dff_2.XIdff_dat[11].CKM (driver: pin XTx_Base.Xtx_core.XFE.Xfifo.Xfifo_core.XIgrp_clkgt_dff_2.XIdff_dat[11].XMNCK.DRN)
2154, XTx_Base.Xtx_core.XFE.Xfifo.Xfifo_core.XIgrp_clkgt_dff_2.XIdff_dat[11].I5N (driver: pin XTx_Base.Xtx_core.XFE.Xfifo.Xfifo_core.XIgrp_clkgt_dff_2.XIdff_dat[11].XMNI99A.DRN)
2155, XTx_Base.Xtx_core.XFE.Xfifo.Xfifo_core.XIgrp_clkgt_dff_2.XIdff_dat[1].I5P (driver: pin XTx_Base.Xtx_core.XFE.Xfifo.Xfifo_core.XIgrp_clkgt_dff_2.XIdff_dat[1].XMPI99A.DRN)
2156, XTx_Base.Xtx_core.XFE.Xfifo.Xfifo_core.XIgrp_clkgt_dff_2.XIdff_dat[1].net45 (driver: pin XTx_Base.Xtx_core.XFE.Xfifo.Xfifo_core.XIgrp_clkgt_dff_2.XIdff_dat[1].XMNDA.DRN)
2157, XTx_Base.Xtx_core.XFE.Xfifo.Xfifo_core.XIgrp_clkgt_dff_2.XIdff_dat[1].SFB (driver: pin XTx_Base.Xtx_core.XFE.Xfifo.Xfifo_core.XIgrp_clkgt_dff_2.XIdff_dat[1].XMNCKN2.DRN)
2158, XTx_Base.Xtx_core.XFE.Xfifo.Xfifo_core.XIgrp_clkgt_dff_2.XIdff_dat[1].MFBN (driver: pin XTx_Base.Xtx_core.XFE.Xfifo.Xfifo_core.XIgrp_clkgt_dff_2.XIdff_dat[1].XMPCKN1.DRN)
2159, XTx_Base.Xtx_core.XFE.Xfifo.Xfifo_core.XIgrp_clkgt_dff_2.XIdff_dat[1].net77 (driver: pin XTx_Base.Xtx_core.XFE.Xfifo.Xfifo_core.XIgrp_clkgt_dff_2.XIdff_dat[1].XMPD.SRC)
2160, XTx_Base.Xtx_core.XFE.Xfifo.Xfifo_core.XIgrp_clkgt_dff_2.XIdff_dat[1].N1 (driver: pin XTx_Base.Xtx_core.XFE.Xfifo.Xfifo_core.XIgrp_clkgt_dff_2.XIdff_dat[1].XMNRD.DRN)
2161, XTx_Base.Xtx_core.XFE.Xfifo.Xfifo_core.XIgrp_clkgt_dff_2.XIdff_dat[1].net145 (driver: pin XTx_Base.Xtx_core.XFE.Xfifo.Xfifo_core.XIgrp_clkgt_dff_2.XIdff_dat[1].XMNRD1.DRN)
2162, XTx_Base.Xtx_core.XFE.Xfifo.Xfifo_core.XIgrp_clkgt_dff_2.XIdff_dat[1].I3P (driver: pin XTx_Base.Xtx_core.XFE.Xfifo.Xfifo_core.XIgrp_clkgt_dff_2.XIdff_dat[1].XMPCKN1.SRC)
2163, XTx_Base.Xtx_core.XFE.Xfifo.Xfifo_core.XIgrp_clkgt_dff_2.XIdff_dat[1].SEN (driver: pin XTx_Base.Xtx_core.XFE.Xfifo.Xfifo_core.XIgrp_clkgt_dff_2.XIdff_dat[1].XMPSE.DRN)
2164, XTx_Base.Xtx_core.XFE.Xfifo.Xfifo_core.XIgrp_clkgt_dff_2.XIdff_dat[1].MFB (driver: pin XTx_Base.Xtx_core.XFE.Xfifo.Xfifo_core.XIgrp_clkgt_dff_2.XIdff_dat[1].XMNI1.DRN)
2165, XTx_Base.Xtx_core.XFE.Xfifo.Xfifo_core.XIgrp_clkgt_dff_2.XIdff_dat[1].net231 (driver: pin XTx_Base.Xtx_core.XFE.Xfifo.Xfifo_core.XIgrp_clkgt_dff_2.XIdff_dat[1].XMPD.DRN)
2166, XTx_Base.Xtx_core.XFE.Xfifo.Xfifo_core.XIgrp_clkgt_dff_2.XIdff_dat[1].net232 (driver: pin XTx_Base.Xtx_core.XFE.Xfifo.Xfifo_core.XIgrp_clkgt_dff_2.XIdff_dat[1].XMPSI.DRN)
2167, XTx_Base.Xtx_core.XFE.Xfifo.Xfifo_core.XIgrp_clkgt_dff_2.XIdff_dat[1].net204 (driver: pin XTx_Base.Xtx_core.XFE.Xfifo.Xfifo_core.XIgrp_clkgt_dff_2.XIdff_dat[1].XMNRD1.SRC)
2168, XTx_Base.Xtx_core.XFE.Xfifo.Xfifo_core.XIgrp_clkgt_dff_2.XIdff_dat[1].SFBN (driver: pin XTx_Base.Xtx_core.XFE.Xfifo.Xfifo_core.XIgrp_clkgt_dff_2.XIdff_dat[1].XMPI98.DRN)
2169, XTx_Base.Xtx_core.XFE.Xfifo.Xfifo_core.XIgrp_clkgt_dff_2.XIdff_dat[1].net158 (driver: pin XTx_Base.Xtx_core.XFE.Xfifo.Xfifo_core.XIgrp_clkgt_dff_2.XIdff_dat[1].XMND.DRN)
2170, XTx_Base.Xtx_core.XFE.Xfifo.Xfifo_core.XIgrp_clkgt_dff_2.XIdff_dat[1].net160 (driver: pin XTx_Base.Xtx_core.XFE.Xfifo.Xfifo_core.XIgrp_clkgt_dff_2.XIdff_dat[1].XMNSIA.SRC)
2171, XTx_Base.Xtx_core.XFE.Xfifo.Xfifo_core.XIgrp_clkgt_dff_2.XIdff_dat[1].CKM (driver: pin XTx_Base.Xtx_core.XFE.Xfifo.Xfifo_core.XIgrp_clkgt_dff_2.XIdff_dat[1].XMNCK.DRN)
2172, XTx_Base.Xtx_core.XFE.Xfifo.Xfifo_core.XIgrp_clkgt_dff_2.XIdff_dat[1].I5N (driver: pin XTx_Base.Xtx_core.XFE.Xfifo.Xfifo_core.XIgrp_clkgt_dff_2.XIdff_dat[1].XMNI99A.DRN)
2173, XTx_Base.Xtx_core.XFE.Xfifo.Xfifo_core.XIgrp_clkgt_dff_2.XIdff_dat[14].I5P (driver: pin XTx_Base.Xtx_core.XFE.Xfifo.Xfifo_core.XIgrp_clkgt_dff_2.XIdff_dat[14].XMPI99A.DRN)
2174, XTx_Base.Xtx_core.XFE.Xfifo.Xfifo_core.XIgrp_clkgt_dff_2.XIdff_dat[14].net45 (driver: pin XTx_Base.Xtx_core.XFE.Xfifo.Xfifo_core.XIgrp_clkgt_dff_2.XIdff_dat[14].XMNDA.DRN)
2175, XTx_Base.Xtx_core.XFE.Xfifo.Xfifo_core.XIgrp_clkgt_dff_2.XIdff_dat[14].SFB (driver: pin XTx_Base.Xtx_core.XFE.Xfifo.Xfifo_core.XIgrp_clkgt_dff_2.XIdff_dat[14].XMNCKN2.DRN)
2176, XTx_Base.Xtx_core.XFE.Xfifo.Xfifo_core.XIgrp_clkgt_dff_2.XIdff_dat[14].MFBN (driver: pin XTx_Base.Xtx_core.XFE.Xfifo.Xfifo_core.XIgrp_clkgt_dff_2.XIdff_dat[14].XMPCKN1.DRN)
2177, XTx_Base.Xtx_core.XFE.Xfifo.Xfifo_core.XIgrp_clkgt_dff_2.XIdff_dat[14].net77 (driver: pin XTx_Base.Xtx_core.XFE.Xfifo.Xfifo_core.XIgrp_clkgt_dff_2.XIdff_dat[14].XMPD.SRC)
2178, XTx_Base.Xtx_core.XFE.Xfifo.Xfifo_core.XIgrp_clkgt_dff_2.XIdff_dat[14].N1 (driver: pin XTx_Base.Xtx_core.XFE.Xfifo.Xfifo_core.XIgrp_clkgt_dff_2.XIdff_dat[14].XMNRD.DRN)
2179, XTx_Base.Xtx_core.XFE.Xfifo.Xfifo_core.XIgrp_clkgt_dff_2.XIdff_dat[14].net145 (driver: pin XTx_Base.Xtx_core.XFE.Xfifo.Xfifo_core.XIgrp_clkgt_dff_2.XIdff_dat[14].XMNRD1.DRN)
2180, XTx_Base.Xtx_core.XFE.Xfifo.Xfifo_core.XIgrp_clkgt_dff_2.XIdff_dat[14].I3P (driver: pin XTx_Base.Xtx_core.XFE.Xfifo.Xfifo_core.XIgrp_clkgt_dff_2.XIdff_dat[14].XMPCKN1.SRC)
2181, XTx_Base.Xtx_core.XFE.Xfifo.Xfifo_core.XIgrp_clkgt_dff_2.XIdff_dat[14].SEN (driver: pin XTx_Base.Xtx_core.XFE.Xfifo.Xfifo_core.XIgrp_clkgt_dff_2.XIdff_dat[14].XMPSE.DRN)
2182, XTx_Base.Xtx_core.XFE.Xfifo.Xfifo_core.XIgrp_clkgt_dff_2.XIdff_dat[14].MFB (driver: pin XTx_Base.Xtx_core.XFE.Xfifo.Xfifo_core.XIgrp_clkgt_dff_2.XIdff_dat[14].XMNI1.DRN)
2183, XTx_Base.Xtx_core.XFE.Xfifo.Xfifo_core.XIgrp_clkgt_dff_2.XIdff_dat[14].net231 (driver: pin XTx_Base.Xtx_core.XFE.Xfifo.Xfifo_core.XIgrp_clkgt_dff_2.XIdff_dat[14].XMPD.DRN)
2184, XTx_Base.Xtx_core.XFE.Xfifo.Xfifo_core.XIgrp_clkgt_dff_2.XIdff_dat[14].net232 (driver: pin XTx_Base.Xtx_core.XFE.Xfifo.Xfifo_core.XIgrp_clkgt_dff_2.XIdff_dat[14].XMPSI.DRN)
2185, XTx_Base.Xtx_core.XFE.Xfifo.Xfifo_core.XIgrp_clkgt_dff_2.XIdff_dat[14].net204 (driver: pin XTx_Base.Xtx_core.XFE.Xfifo.Xfifo_core.XIgrp_clkgt_dff_2.XIdff_dat[14].XMNRD1.SRC)
2186, XTx_Base.Xtx_core.XFE.Xfifo.Xfifo_core.XIgrp_clkgt_dff_2.XIdff_dat[14].SFBN (driver: pin XTx_Base.Xtx_core.XFE.Xfifo.Xfifo_core.XIgrp_clkgt_dff_2.XIdff_dat[14].XMPI98.DRN)
2187, XTx_Base.Xtx_core.XFE.Xfifo.Xfifo_core.XIgrp_clkgt_dff_2.XIdff_dat[14].net158 (driver: pin XTx_Base.Xtx_core.XFE.Xfifo.Xfifo_core.XIgrp_clkgt_dff_2.XIdff_dat[14].XMND.DRN)
2188, XTx_Base.Xtx_core.XFE.Xfifo.Xfifo_core.XIgrp_clkgt_dff_2.XIdff_dat[14].net160 (driver: pin XTx_Base.Xtx_core.XFE.Xfifo.Xfifo_core.XIgrp_clkgt_dff_2.XIdff_dat[14].XMNSIA.SRC)
2189, XTx_Base.Xtx_core.XFE.Xfifo.Xfifo_core.XIgrp_clkgt_dff_2.XIdff_dat[14].CKM (driver: pin XTx_Base.Xtx_core.XFE.Xfifo.Xfifo_core.XIgrp_clkgt_dff_2.XIdff_dat[14].XMNCK.DRN)
2190, XTx_Base.Xtx_core.XFE.Xfifo.Xfifo_core.XIgrp_clkgt_dff_2.XIdff_dat[14].I5N (driver: pin XTx_Base.Xtx_core.XFE.Xfifo.Xfifo_core.XIgrp_clkgt_dff_2.XIdff_dat[14].XMNI99A.DRN)
2191, XTx_Base.Xtx_core.XFE.Xfifo.Xfifo_core.XIgrp_clkgt_dff_2.XIdff_dat[4].I5P (driver: pin XTx_Base.Xtx_core.XFE.Xfifo.Xfifo_core.XIgrp_clkgt_dff_2.XIdff_dat[4].XMPI99A.DRN)
2192, XTx_Base.Xtx_core.XFE.Xfifo.Xfifo_core.XIgrp_clkgt_dff_2.XIdff_dat[4].net45 (driver: pin XTx_Base.Xtx_core.XFE.Xfifo.Xfifo_core.XIgrp_clkgt_dff_2.XIdff_dat[4].XMNDA.DRN)
2193, XTx_Base.Xtx_core.XFE.Xfifo.Xfifo_core.XIgrp_clkgt_dff_2.XIdff_dat[4].SFB (driver: pin XTx_Base.Xtx_core.XFE.Xfifo.Xfifo_core.XIgrp_clkgt_dff_2.XIdff_dat[4].XMNCKN2.DRN)
2194, XTx_Base.Xtx_core.XFE.Xfifo.Xfifo_core.XIgrp_clkgt_dff_2.XIdff_dat[4].MFBN (driver: pin XTx_Base.Xtx_core.XFE.Xfifo.Xfifo_core.XIgrp_clkgt_dff_2.XIdff_dat[4].XMPCKN1.DRN)
2195, XTx_Base.Xtx_core.XFE.Xfifo.Xfifo_core.XIgrp_clkgt_dff_2.XIdff_dat[4].net77 (driver: pin XTx_Base.Xtx_core.XFE.Xfifo.Xfifo_core.XIgrp_clkgt_dff_2.XIdff_dat[4].XMPD.SRC)
2196, XTx_Base.Xtx_core.XFE.Xfifo.Xfifo_core.XIgrp_clkgt_dff_2.XIdff_dat[4].N1 (driver: pin XTx_Base.Xtx_core.XFE.Xfifo.Xfifo_core.XIgrp_clkgt_dff_2.XIdff_dat[4].XMNRD.DRN)
2197, XTx_Base.Xtx_core.XFE.Xfifo.Xfifo_core.XIgrp_clkgt_dff_2.XIdff_dat[4].net145 (driver: pin XTx_Base.Xtx_core.XFE.Xfifo.Xfifo_core.XIgrp_clkgt_dff_2.XIdff_dat[4].XMNRD1.DRN)
2198, XTx_Base.Xtx_core.XFE.Xfifo.Xfifo_core.XIgrp_clkgt_dff_2.XIdff_dat[4].I3P (driver: pin XTx_Base.Xtx_core.XFE.Xfifo.Xfifo_core.XIgrp_clkgt_dff_2.XIdff_dat[4].XMPCKN1.SRC)
2199, XTx_Base.Xtx_core.XFE.Xfifo.Xfifo_core.XIgrp_clkgt_dff_2.XIdff_dat[4].SEN (driver: pin XTx_Base.Xtx_core.XFE.Xfifo.Xfifo_core.XIgrp_clkgt_dff_2.XIdff_dat[4].XMPSE.DRN)
2200, XTx_Base.Xtx_core.XFE.Xfifo.Xfifo_core.XIgrp_clkgt_dff_2.XIdff_dat[4].MFB (driver: pin XTx_Base.Xtx_core.XFE.Xfifo.Xfifo_core.XIgrp_clkgt_dff_2.XIdff_dat[4].XMNI1.DRN)
2201, XTx_Base.Xtx_core.XFE.Xfifo.Xfifo_core.XIgrp_clkgt_dff_2.XIdff_dat[4].net231 (driver: pin XTx_Base.Xtx_core.XFE.Xfifo.Xfifo_core.XIgrp_clkgt_dff_2.XIdff_dat[4].XMPD.DRN)
2202, XTx_Base.Xtx_core.XFE.Xfifo.Xfifo_core.XIgrp_clkgt_dff_2.XIdff_dat[4].net232 (driver: pin XTx_Base.Xtx_core.XFE.Xfifo.Xfifo_core.XIgrp_clkgt_dff_2.XIdff_dat[4].XMPSI.DRN)
2203, XTx_Base.Xtx_core.XFE.Xfifo.Xfifo_core.XIgrp_clkgt_dff_2.XIdff_dat[4].net204 (driver: pin XTx_Base.Xtx_core.XFE.Xfifo.Xfifo_core.XIgrp_clkgt_dff_2.XIdff_dat[4].XMNRD1.SRC)
2204, XTx_Base.Xtx_core.XFE.Xfifo.Xfifo_core.XIgrp_clkgt_dff_2.XIdff_dat[4].SFBN (driver: pin XTx_Base.Xtx_core.XFE.Xfifo.Xfifo_core.XIgrp_clkgt_dff_2.XIdff_dat[4].XMPI98.DRN)
2205, XTx_Base.Xtx_core.XFE.Xfifo.Xfifo_core.XIgrp_clkgt_dff_2.XIdff_dat[4].net158 (driver: pin XTx_Base.Xtx_core.XFE.Xfifo.Xfifo_core.XIgrp_clkgt_dff_2.XIdff_dat[4].XMND.DRN)
2206, XTx_Base.Xtx_core.XFE.Xfifo.Xfifo_core.XIgrp_clkgt_dff_2.XIdff_dat[4].net160 (driver: pin XTx_Base.Xtx_core.XFE.Xfifo.Xfifo_core.XIgrp_clkgt_dff_2.XIdff_dat[4].XMNSIA.SRC)
2207, XTx_Base.Xtx_core.XFE.Xfifo.Xfifo_core.XIgrp_clkgt_dff_2.XIdff_dat[4].CKM (driver: pin XTx_Base.Xtx_core.XFE.Xfifo.Xfifo_core.XIgrp_clkgt_dff_2.XIdff_dat[4].XMNCK.DRN)
2208, XTx_Base.Xtx_core.XFE.Xfifo.Xfifo_core.XIgrp_clkgt_dff_2.XIdff_dat[4].I5N (driver: pin XTx_Base.Xtx_core.XFE.Xfifo.Xfifo_core.XIgrp_clkgt_dff_2.XIdff_dat[4].XMNI99A.DRN)
2209, XTx_Base.Xtx_core.XFE.Xfifo.Xfifo_core.XIgrp_clkgt_dff_2.XIdff_dat[7].I5P (driver: pin XTx_Base.Xtx_core.XFE.Xfifo.Xfifo_core.XIgrp_clkgt_dff_2.XIdff_dat[7].XMPI99A.DRN)
2210, XTx_Base.Xtx_core.XFE.Xfifo.Xfifo_core.XIgrp_clkgt_dff_2.XIdff_dat[7].net45 (driver: pin XTx_Base.Xtx_core.XFE.Xfifo.Xfifo_core.XIgrp_clkgt_dff_2.XIdff_dat[7].XMNDA.DRN)
2211, XTx_Base.Xtx_core.XFE.Xfifo.Xfifo_core.XIgrp_clkgt_dff_2.XIdff_dat[7].SFB (driver: pin XTx_Base.Xtx_core.XFE.Xfifo.Xfifo_core.XIgrp_clkgt_dff_2.XIdff_dat[7].XMNCKN2.DRN)
2212, XTx_Base.Xtx_core.XFE.Xfifo.Xfifo_core.XIgrp_clkgt_dff_2.XIdff_dat[7].MFBN (driver: pin XTx_Base.Xtx_core.XFE.Xfifo.Xfifo_core.XIgrp_clkgt_dff_2.XIdff_dat[7].XMPCKN1.DRN)
2213, XTx_Base.Xtx_core.XFE.Xfifo.Xfifo_core.XIgrp_clkgt_dff_2.XIdff_dat[7].net77 (driver: pin XTx_Base.Xtx_core.XFE.Xfifo.Xfifo_core.XIgrp_clkgt_dff_2.XIdff_dat[7].XMPD.SRC)
2214, XTx_Base.Xtx_core.XFE.Xfifo.Xfifo_core.XIgrp_clkgt_dff_2.XIdff_dat[7].N1 (driver: pin XTx_Base.Xtx_core.XFE.Xfifo.Xfifo_core.XIgrp_clkgt_dff_2.XIdff_dat[7].XMNRD.DRN)
2215, XTx_Base.Xtx_core.XFE.Xfifo.Xfifo_core.XIgrp_clkgt_dff_2.XIdff_dat[7].net145 (driver: pin XTx_Base.Xtx_core.XFE.Xfifo.Xfifo_core.XIgrp_clkgt_dff_2.XIdff_dat[7].XMNRD1.DRN)
2216, XTx_Base.Xtx_core.XFE.Xfifo.Xfifo_core.XIgrp_clkgt_dff_2.XIdff_dat[7].I3P (driver: pin XTx_Base.Xtx_core.XFE.Xfifo.Xfifo_core.XIgrp_clkgt_dff_2.XIdff_dat[7].XMPCKN1.SRC)
2217, XTx_Base.Xtx_core.XFE.Xfifo.Xfifo_core.XIgrp_clkgt_dff_2.XIdff_dat[7].SEN (driver: pin XTx_Base.Xtx_core.XFE.Xfifo.Xfifo_core.XIgrp_clkgt_dff_2.XIdff_dat[7].XMPSE.DRN)
2218, XTx_Base.Xtx_core.XFE.Xfifo.Xfifo_core.XIgrp_clkgt_dff_2.XIdff_dat[7].MFB (driver: pin XTx_Base.Xtx_core.XFE.Xfifo.Xfifo_core.XIgrp_clkgt_dff_2.XIdff_dat[7].XMNI1.DRN)
2219, XTx_Base.Xtx_core.XFE.Xfifo.Xfifo_core.XIgrp_clkgt_dff_2.XIdff_dat[7].net231 (driver: pin XTx_Base.Xtx_core.XFE.Xfifo.Xfifo_core.XIgrp_clkgt_dff_2.XIdff_dat[7].XMPD.DRN)
2220, XTx_Base.Xtx_core.XFE.Xfifo.Xfifo_core.XIgrp_clkgt_dff_2.XIdff_dat[7].net232 (driver: pin XTx_Base.Xtx_core.XFE.Xfifo.Xfifo_core.XIgrp_clkgt_dff_2.XIdff_dat[7].XMPSI.DRN)
2221, XTx_Base.Xtx_core.XFE.Xfifo.Xfifo_core.XIgrp_clkgt_dff_2.XIdff_dat[7].net204 (driver: pin XTx_Base.Xtx_core.XFE.Xfifo.Xfifo_core.XIgrp_clkgt_dff_2.XIdff_dat[7].XMNRD1.SRC)
2222, XTx_Base.Xtx_core.XFE.Xfifo.Xfifo_core.XIgrp_clkgt_dff_2.XIdff_dat[7].SFBN (driver: pin XTx_Base.Xtx_core.XFE.Xfifo.Xfifo_core.XIgrp_clkgt_dff_2.XIdff_dat[7].XMPI98.DRN)
2223, XTx_Base.Xtx_core.XFE.Xfifo.Xfifo_core.XIgrp_clkgt_dff_2.XIdff_dat[7].net158 (driver: pin XTx_Base.Xtx_core.XFE.Xfifo.Xfifo_core.XIgrp_clkgt_dff_2.XIdff_dat[7].XMND.DRN)
2224, XTx_Base.Xtx_core.XFE.Xfifo.Xfifo_core.XIgrp_clkgt_dff_2.XIdff_dat[7].net160 (driver: pin XTx_Base.Xtx_core.XFE.Xfifo.Xfifo_core.XIgrp_clkgt_dff_2.XIdff_dat[7].XMNSIA.SRC)
2225, XTx_Base.Xtx_core.XFE.Xfifo.Xfifo_core.XIgrp_clkgt_dff_2.XIdff_dat[7].CKM (driver: pin XTx_Base.Xtx_core.XFE.Xfifo.Xfifo_core.XIgrp_clkgt_dff_2.XIdff_dat[7].XMNCK.DRN)
2226, XTx_Base.Xtx_core.XFE.Xfifo.Xfifo_core.XIgrp_clkgt_dff_2.XIdff_dat[7].I5N (driver: pin XTx_Base.Xtx_core.XFE.Xfifo.Xfifo_core.XIgrp_clkgt_dff_2.XIdff_dat[7].XMNI99A.DRN)
2227, XTx_Base.Xtx_core.XFE.Xfifo.Xfifo_core.XIgrp_clkgt_dff_2.XIdff_dat[12].I5P (driver: pin XTx_Base.Xtx_core.XFE.Xfifo.Xfifo_core.XIgrp_clkgt_dff_2.XIdff_dat[12].XMPI99A.DRN)
2228, XTx_Base.Xtx_core.XFE.Xfifo.Xfifo_core.XIgrp_clkgt_dff_2.XIdff_dat[12].net45 (driver: pin XTx_Base.Xtx_core.XFE.Xfifo.Xfifo_core.XIgrp_clkgt_dff_2.XIdff_dat[12].XMNDA.DRN)
2229, XTx_Base.Xtx_core.XFE.Xfifo.Xfifo_core.XIgrp_clkgt_dff_2.XIdff_dat[12].SFB (driver: pin XTx_Base.Xtx_core.XFE.Xfifo.Xfifo_core.XIgrp_clkgt_dff_2.XIdff_dat[12].XMNCKN2.DRN)
2230, XTx_Base.Xtx_core.XFE.Xfifo.Xfifo_core.XIgrp_clkgt_dff_2.XIdff_dat[12].MFBN (driver: pin XTx_Base.Xtx_core.XFE.Xfifo.Xfifo_core.XIgrp_clkgt_dff_2.XIdff_dat[12].XMPCKN1.DRN)
2231, XTx_Base.Xtx_core.XFE.Xfifo.Xfifo_core.XIgrp_clkgt_dff_2.XIdff_dat[12].net77 (driver: pin XTx_Base.Xtx_core.XFE.Xfifo.Xfifo_core.XIgrp_clkgt_dff_2.XIdff_dat[12].XMPD.SRC)
2232, XTx_Base.Xtx_core.XFE.Xfifo.Xfifo_core.XIgrp_clkgt_dff_2.XIdff_dat[12].N1 (driver: pin XTx_Base.Xtx_core.XFE.Xfifo.Xfifo_core.XIgrp_clkgt_dff_2.XIdff_dat[12].XMNRD.DRN)
2233, XTx_Base.Xtx_core.XFE.Xfifo.Xfifo_core.XIgrp_clkgt_dff_2.XIdff_dat[12].net145 (driver: pin XTx_Base.Xtx_core.XFE.Xfifo.Xfifo_core.XIgrp_clkgt_dff_2.XIdff_dat[12].XMNRD1.DRN)
2234, XTx_Base.Xtx_core.XFE.Xfifo.Xfifo_core.XIgrp_clkgt_dff_2.XIdff_dat[12].I3P (driver: pin XTx_Base.Xtx_core.XFE.Xfifo.Xfifo_core.XIgrp_clkgt_dff_2.XIdff_dat[12].XMPCKN1.SRC)
2235, XTx_Base.Xtx_core.XFE.Xfifo.Xfifo_core.XIgrp_clkgt_dff_2.XIdff_dat[12].SEN (driver: pin XTx_Base.Xtx_core.XFE.Xfifo.Xfifo_core.XIgrp_clkgt_dff_2.XIdff_dat[12].XMPSE.DRN)
2236, XTx_Base.Xtx_core.XFE.Xfifo.Xfifo_core.XIgrp_clkgt_dff_2.XIdff_dat[12].MFB (driver: pin XTx_Base.Xtx_core.XFE.Xfifo.Xfifo_core.XIgrp_clkgt_dff_2.XIdff_dat[12].XMNI1.DRN)
2237, XTx_Base.Xtx_core.XFE.Xfifo.Xfifo_core.XIgrp_clkgt_dff_2.XIdff_dat[12].net231 (driver: pin XTx_Base.Xtx_core.XFE.Xfifo.Xfifo_core.XIgrp_clkgt_dff_2.XIdff_dat[12].XMPD.DRN)
2238, XTx_Base.Xtx_core.XFE.Xfifo.Xfifo_core.XIgrp_clkgt_dff_2.XIdff_dat[12].net232 (driver: pin XTx_Base.Xtx_core.XFE.Xfifo.Xfifo_core.XIgrp_clkgt_dff_2.XIdff_dat[12].XMPSI.DRN)
2239, XTx_Base.Xtx_core.XFE.Xfifo.Xfifo_core.XIgrp_clkgt_dff_2.XIdff_dat[12].net204 (driver: pin XTx_Base.Xtx_core.XFE.Xfifo.Xfifo_core.XIgrp_clkgt_dff_2.XIdff_dat[12].XMNRD1.SRC)
2240, XTx_Base.Xtx_core.XFE.Xfifo.Xfifo_core.XIgrp_clkgt_dff_2.XIdff_dat[12].SFBN (driver: pin XTx_Base.Xtx_core.XFE.Xfifo.Xfifo_core.XIgrp_clkgt_dff_2.XIdff_dat[12].XMPI98.DRN)
2241, XTx_Base.Xtx_core.XFE.Xfifo.Xfifo_core.XIgrp_clkgt_dff_2.XIdff_dat[12].net158 (driver: pin XTx_Base.Xtx_core.XFE.Xfifo.Xfifo_core.XIgrp_clkgt_dff_2.XIdff_dat[12].XMND.DRN)
2242, XTx_Base.Xtx_core.XFE.Xfifo.Xfifo_core.XIgrp_clkgt_dff_2.XIdff_dat[12].net160 (driver: pin XTx_Base.Xtx_core.XFE.Xfifo.Xfifo_core.XIgrp_clkgt_dff_2.XIdff_dat[12].XMNSIA.SRC)
2243, XTx_Base.Xtx_core.XFE.Xfifo.Xfifo_core.XIgrp_clkgt_dff_2.XIdff_dat[12].CKM (driver: pin XTx_Base.Xtx_core.XFE.Xfifo.Xfifo_core.XIgrp_clkgt_dff_2.XIdff_dat[12].XMNCK.DRN)
2244, XTx_Base.Xtx_core.XFE.Xfifo.Xfifo_core.XIgrp_clkgt_dff_2.XIdff_dat[12].I5N (driver: pin XTx_Base.Xtx_core.XFE.Xfifo.Xfifo_core.XIgrp_clkgt_dff_2.XIdff_dat[12].XMNI99A.DRN)
2245, XTx_Base.Xtx_core.XFE.Xfifo.Xfifo_core.XIgrp_clkgt_dff_2.XIdff_dat[15].I5P (driver: pin XTx_Base.Xtx_core.XFE.Xfifo.Xfifo_core.XIgrp_clkgt_dff_2.XIdff_dat[15].XMPI99A.DRN)
2246, XTx_Base.Xtx_core.XFE.Xfifo.Xfifo_core.XIgrp_clkgt_dff_2.XIdff_dat[15].net45 (driver: pin XTx_Base.Xtx_core.XFE.Xfifo.Xfifo_core.XIgrp_clkgt_dff_2.XIdff_dat[15].XMNDA.DRN)
2247, XTx_Base.Xtx_core.XFE.Xfifo.Xfifo_core.XIgrp_clkgt_dff_2.XIdff_dat[15].SFB (driver: pin XTx_Base.Xtx_core.XFE.Xfifo.Xfifo_core.XIgrp_clkgt_dff_2.XIdff_dat[15].XMNCKN2.DRN)
2248, XTx_Base.Xtx_core.XFE.Xfifo.Xfifo_core.XIgrp_clkgt_dff_2.XIdff_dat[15].MFBN (driver: pin XTx_Base.Xtx_core.XFE.Xfifo.Xfifo_core.XIgrp_clkgt_dff_2.XIdff_dat[15].XMPCKN1.DRN)
2249, XTx_Base.Xtx_core.XFE.Xfifo.Xfifo_core.XIgrp_clkgt_dff_2.XIdff_dat[15].net77 (driver: pin XTx_Base.Xtx_core.XFE.Xfifo.Xfifo_core.XIgrp_clkgt_dff_2.XIdff_dat[15].XMPD.SRC)
2250, XTx_Base.Xtx_core.XFE.Xfifo.Xfifo_core.XIgrp_clkgt_dff_2.XIdff_dat[15].N1 (driver: pin XTx_Base.Xtx_core.XFE.Xfifo.Xfifo_core.XIgrp_clkgt_dff_2.XIdff_dat[15].XMNRD.DRN)
2251, XTx_Base.Xtx_core.XFE.Xfifo.Xfifo_core.XIgrp_clkgt_dff_2.XIdff_dat[15].net145 (driver: pin XTx_Base.Xtx_core.XFE.Xfifo.Xfifo_core.XIgrp_clkgt_dff_2.XIdff_dat[15].XMNRD1.DRN)
2252, XTx_Base.Xtx_core.XFE.Xfifo.Xfifo_core.XIgrp_clkgt_dff_2.XIdff_dat[15].I3P (driver: pin XTx_Base.Xtx_core.XFE.Xfifo.Xfifo_core.XIgrp_clkgt_dff_2.XIdff_dat[15].XMPCKN1.SRC)
2253, XTx_Base.Xtx_core.XFE.Xfifo.Xfifo_core.XIgrp_clkgt_dff_2.XIdff_dat[15].SEN (driver: pin XTx_Base.Xtx_core.XFE.Xfifo.Xfifo_core.XIgrp_clkgt_dff_2.XIdff_dat[15].XMPSE.DRN)
2254, XTx_Base.Xtx_core.XFE.Xfifo.Xfifo_core.XIgrp_clkgt_dff_2.XIdff_dat[15].MFB (driver: pin XTx_Base.Xtx_core.XFE.Xfifo.Xfifo_core.XIgrp_clkgt_dff_2.XIdff_dat[15].XMNI1.DRN)
2255, XTx_Base.Xtx_core.XFE.Xfifo.Xfifo_core.XIgrp_clkgt_dff_2.XIdff_dat[15].net231 (driver: pin XTx_Base.Xtx_core.XFE.Xfifo.Xfifo_core.XIgrp_clkgt_dff_2.XIdff_dat[15].XMPD.DRN)
2256, XTx_Base.Xtx_core.XFE.Xfifo.Xfifo_core.XIgrp_clkgt_dff_2.XIdff_dat[15].net232 (driver: pin XTx_Base.Xtx_core.XFE.Xfifo.Xfifo_core.XIgrp_clkgt_dff_2.XIdff_dat[15].XMPSI.DRN)
2257, XTx_Base.Xtx_core.XFE.Xfifo.Xfifo_core.XIgrp_clkgt_dff_2.XIdff_dat[15].net204 (driver: pin XTx_Base.Xtx_core.XFE.Xfifo.Xfifo_core.XIgrp_clkgt_dff_2.XIdff_dat[15].XMNRD1.SRC)
2258, XTx_Base.Xtx_core.XFE.Xfifo.Xfifo_core.XIgrp_clkgt_dff_2.XIdff_dat[15].SFBN (driver: pin XTx_Base.Xtx_core.XFE.Xfifo.Xfifo_core.XIgrp_clkgt_dff_2.XIdff_dat[15].XMPI98.DRN)
2259, XTx_Base.Xtx_core.XFE.Xfifo.Xfifo_core.XIgrp_clkgt_dff_2.XIdff_dat[15].net158 (driver: pin XTx_Base.Xtx_core.XFE.Xfifo.Xfifo_core.XIgrp_clkgt_dff_2.XIdff_dat[15].XMND.DRN)
2260, XTx_Base.Xtx_core.XFE.Xfifo.Xfifo_core.XIgrp_clkgt_dff_2.XIdff_dat[15].net160 (driver: pin XTx_Base.Xtx_core.XFE.Xfifo.Xfifo_core.XIgrp_clkgt_dff_2.XIdff_dat[15].XMNSIA.SRC)
2261, XTx_Base.Xtx_core.XFE.Xfifo.Xfifo_core.XIgrp_clkgt_dff_2.XIdff_dat[15].CKM (driver: pin XTx_Base.Xtx_core.XFE.Xfifo.Xfifo_core.XIgrp_clkgt_dff_2.XIdff_dat[15].XMNCK.DRN)
2262, XTx_Base.Xtx_core.XFE.Xfifo.Xfifo_core.XIgrp_clkgt_dff_2.XIdff_dat[15].I5N (driver: pin XTx_Base.Xtx_core.XFE.Xfifo.Xfifo_core.XIgrp_clkgt_dff_2.XIdff_dat[15].XMNI99A.DRN)
2263, XTx_Base.Xtx_core.XFE.Xfifo.Xfifo_core.XIgrp_clkgt_dff_2.XIdff_dat[2].I5P (driver: pin XTx_Base.Xtx_core.XFE.Xfifo.Xfifo_core.XIgrp_clkgt_dff_2.XIdff_dat[2].XMPI99A.DRN)
2264, XTx_Base.Xtx_core.XFE.Xfifo.Xfifo_core.XIgrp_clkgt_dff_2.XIdff_dat[2].net45 (driver: pin XTx_Base.Xtx_core.XFE.Xfifo.Xfifo_core.XIgrp_clkgt_dff_2.XIdff_dat[2].XMNDA.DRN)
2265, XTx_Base.Xtx_core.XFE.Xfifo.Xfifo_core.XIgrp_clkgt_dff_2.XIdff_dat[2].SFB (driver: pin XTx_Base.Xtx_core.XFE.Xfifo.Xfifo_core.XIgrp_clkgt_dff_2.XIdff_dat[2].XMNCKN2.DRN)
2266, XTx_Base.Xtx_core.XFE.Xfifo.Xfifo_core.XIgrp_clkgt_dff_2.XIdff_dat[2].MFBN (driver: pin XTx_Base.Xtx_core.XFE.Xfifo.Xfifo_core.XIgrp_clkgt_dff_2.XIdff_dat[2].XMPCKN1.DRN)
2267, XTx_Base.Xtx_core.XFE.Xfifo.Xfifo_core.XIgrp_clkgt_dff_2.XIdff_dat[2].net77 (driver: pin XTx_Base.Xtx_core.XFE.Xfifo.Xfifo_core.XIgrp_clkgt_dff_2.XIdff_dat[2].XMPD.SRC)
2268, XTx_Base.Xtx_core.XFE.Xfifo.Xfifo_core.XIgrp_clkgt_dff_2.XIdff_dat[2].N1 (driver: pin XTx_Base.Xtx_core.XFE.Xfifo.Xfifo_core.XIgrp_clkgt_dff_2.XIdff_dat[2].XMNRD.DRN)
2269, XTx_Base.Xtx_core.XFE.Xfifo.Xfifo_core.XIgrp_clkgt_dff_2.XIdff_dat[2].net145 (driver: pin XTx_Base.Xtx_core.XFE.Xfifo.Xfifo_core.XIgrp_clkgt_dff_2.XIdff_dat[2].XMNRD1.DRN)
2270, XTx_Base.Xtx_core.XFE.Xfifo.Xfifo_core.XIgrp_clkgt_dff_2.XIdff_dat[2].I3P (driver: pin XTx_Base.Xtx_core.XFE.Xfifo.Xfifo_core.XIgrp_clkgt_dff_2.XIdff_dat[2].XMPCKN1.SRC)
2271, XTx_Base.Xtx_core.XFE.Xfifo.Xfifo_core.XIgrp_clkgt_dff_2.XIdff_dat[2].SEN (driver: pin XTx_Base.Xtx_core.XFE.Xfifo.Xfifo_core.XIgrp_clkgt_dff_2.XIdff_dat[2].XMPSE.DRN)
2272, XTx_Base.Xtx_core.XFE.Xfifo.Xfifo_core.XIgrp_clkgt_dff_2.XIdff_dat[2].MFB (driver: pin XTx_Base.Xtx_core.XFE.Xfifo.Xfifo_core.XIgrp_clkgt_dff_2.XIdff_dat[2].XMNI1.DRN)
2273, XTx_Base.Xtx_core.XFE.Xfifo.Xfifo_core.XIgrp_clkgt_dff_2.XIdff_dat[2].net231 (driver: pin XTx_Base.Xtx_core.XFE.Xfifo.Xfifo_core.XIgrp_clkgt_dff_2.XIdff_dat[2].XMPD.DRN)
2274, XTx_Base.Xtx_core.XFE.Xfifo.Xfifo_core.XIgrp_clkgt_dff_2.XIdff_dat[2].net232 (driver: pin XTx_Base.Xtx_core.XFE.Xfifo.Xfifo_core.XIgrp_clkgt_dff_2.XIdff_dat[2].XMPSI.DRN)
2275, XTx_Base.Xtx_core.XFE.Xfifo.Xfifo_core.XIgrp_clkgt_dff_2.XIdff_dat[2].net204 (driver: pin XTx_Base.Xtx_core.XFE.Xfifo.Xfifo_core.XIgrp_clkgt_dff_2.XIdff_dat[2].XMNRD1.SRC)
2276, XTx_Base.Xtx_core.XFE.Xfifo.Xfifo_core.XIgrp_clkgt_dff_2.XIdff_dat[2].SFBN (driver: pin XTx_Base.Xtx_core.XFE.Xfifo.Xfifo_core.XIgrp_clkgt_dff_2.XIdff_dat[2].XMPI98.DRN)
2277, XTx_Base.Xtx_core.XFE.Xfifo.Xfifo_core.XIgrp_clkgt_dff_2.XIdff_dat[2].net158 (driver: pin XTx_Base.Xtx_core.XFE.Xfifo.Xfifo_core.XIgrp_clkgt_dff_2.XIdff_dat[2].XMND.DRN)
2278, XTx_Base.Xtx_core.XFE.Xfifo.Xfifo_core.XIgrp_clkgt_dff_2.XIdff_dat[2].net160 (driver: pin XTx_Base.Xtx_core.XFE.Xfifo.Xfifo_core.XIgrp_clkgt_dff_2.XIdff_dat[2].XMNSIA.SRC)
2279, XTx_Base.Xtx_core.XFE.Xfifo.Xfifo_core.XIgrp_clkgt_dff_2.XIdff_dat[2].CKM (driver: pin XTx_Base.Xtx_core.XFE.Xfifo.Xfifo_core.XIgrp_clkgt_dff_2.XIdff_dat[2].XMNCK.DRN)
2280, XTx_Base.Xtx_core.XFE.Xfifo.Xfifo_core.XIgrp_clkgt_dff_2.XIdff_dat[2].I5N (driver: pin XTx_Base.Xtx_core.XFE.Xfifo.Xfifo_core.XIgrp_clkgt_dff_2.XIdff_dat[2].XMNI99A.DRN)
2281, XTx_Base.Xtx_core.XFE.Xfifo.Xfifo_core.XIgrp_clkgt_dff_2.XIdff_dat[5].I5P (driver: pin XTx_Base.Xtx_core.XFE.Xfifo.Xfifo_core.XIgrp_clkgt_dff_2.XIdff_dat[5].XMPI99A.DRN)
2282, XTx_Base.Xtx_core.XFE.Xfifo.Xfifo_core.XIgrp_clkgt_dff_2.XIdff_dat[5].net45 (driver: pin XTx_Base.Xtx_core.XFE.Xfifo.Xfifo_core.XIgrp_clkgt_dff_2.XIdff_dat[5].XMNDA.DRN)
2283, XTx_Base.Xtx_core.XFE.Xfifo.Xfifo_core.XIgrp_clkgt_dff_2.XIdff_dat[5].SFB (driver: pin XTx_Base.Xtx_core.XFE.Xfifo.Xfifo_core.XIgrp_clkgt_dff_2.XIdff_dat[5].XMNCKN2.DRN)
2284, XTx_Base.Xtx_core.XFE.Xfifo.Xfifo_core.XIgrp_clkgt_dff_2.XIdff_dat[5].MFBN (driver: pin XTx_Base.Xtx_core.XFE.Xfifo.Xfifo_core.XIgrp_clkgt_dff_2.XIdff_dat[5].XMPCKN1.DRN)
2285, XTx_Base.Xtx_core.XFE.Xfifo.Xfifo_core.XIgrp_clkgt_dff_2.XIdff_dat[5].net77 (driver: pin XTx_Base.Xtx_core.XFE.Xfifo.Xfifo_core.XIgrp_clkgt_dff_2.XIdff_dat[5].XMPD.SRC)
2286, XTx_Base.Xtx_core.XFE.Xfifo.Xfifo_core.XIgrp_clkgt_dff_2.XIdff_dat[5].N1 (driver: pin XTx_Base.Xtx_core.XFE.Xfifo.Xfifo_core.XIgrp_clkgt_dff_2.XIdff_dat[5].XMNRD.DRN)
2287, XTx_Base.Xtx_core.XFE.Xfifo.Xfifo_core.XIgrp_clkgt_dff_2.XIdff_dat[5].net145 (driver: pin XTx_Base.Xtx_core.XFE.Xfifo.Xfifo_core.XIgrp_clkgt_dff_2.XIdff_dat[5].XMNRD1.DRN)
2288, XTx_Base.Xtx_core.XFE.Xfifo.Xfifo_core.XIgrp_clkgt_dff_2.XIdff_dat[5].I3P (driver: pin XTx_Base.Xtx_core.XFE.Xfifo.Xfifo_core.XIgrp_clkgt_dff_2.XIdff_dat[5].XMPCKN1.SRC)
2289, XTx_Base.Xtx_core.XFE.Xfifo.Xfifo_core.XIgrp_clkgt_dff_2.XIdff_dat[5].SEN (driver: pin XTx_Base.Xtx_core.XFE.Xfifo.Xfifo_core.XIgrp_clkgt_dff_2.XIdff_dat[5].XMPSE.DRN)
2290, XTx_Base.Xtx_core.XFE.Xfifo.Xfifo_core.XIgrp_clkgt_dff_2.XIdff_dat[5].MFB (driver: pin XTx_Base.Xtx_core.XFE.Xfifo.Xfifo_core.XIgrp_clkgt_dff_2.XIdff_dat[5].XMNI1.DRN)
2291, XTx_Base.Xtx_core.XFE.Xfifo.Xfifo_core.XIgrp_clkgt_dff_2.XIdff_dat[5].net231 (driver: pin XTx_Base.Xtx_core.XFE.Xfifo.Xfifo_core.XIgrp_clkgt_dff_2.XIdff_dat[5].XMPD.DRN)
2292, XTx_Base.Xtx_core.XFE.Xfifo.Xfifo_core.XIgrp_clkgt_dff_2.XIdff_dat[5].net232 (driver: pin XTx_Base.Xtx_core.XFE.Xfifo.Xfifo_core.XIgrp_clkgt_dff_2.XIdff_dat[5].XMPSI.DRN)
2293, XTx_Base.Xtx_core.XFE.Xfifo.Xfifo_core.XIgrp_clkgt_dff_2.XIdff_dat[5].net204 (driver: pin XTx_Base.Xtx_core.XFE.Xfifo.Xfifo_core.XIgrp_clkgt_dff_2.XIdff_dat[5].XMNRD1.SRC)
2294, XTx_Base.Xtx_core.XFE.Xfifo.Xfifo_core.XIgrp_clkgt_dff_2.XIdff_dat[5].SFBN (driver: pin XTx_Base.Xtx_core.XFE.Xfifo.Xfifo_core.XIgrp_clkgt_dff_2.XIdff_dat[5].XMPI98.DRN)
2295, XTx_Base.Xtx_core.XFE.Xfifo.Xfifo_core.XIgrp_clkgt_dff_2.XIdff_dat[5].net158 (driver: pin XTx_Base.Xtx_core.XFE.Xfifo.Xfifo_core.XIgrp_clkgt_dff_2.XIdff_dat[5].XMND.DRN)
2296, XTx_Base.Xtx_core.XFE.Xfifo.Xfifo_core.XIgrp_clkgt_dff_2.XIdff_dat[5].net160 (driver: pin XTx_Base.Xtx_core.XFE.Xfifo.Xfifo_core.XIgrp_clkgt_dff_2.XIdff_dat[5].XMNSIA.SRC)
2297, XTx_Base.Xtx_core.XFE.Xfifo.Xfifo_core.XIgrp_clkgt_dff_2.XIdff_dat[5].CKM (driver: pin XTx_Base.Xtx_core.XFE.Xfifo.Xfifo_core.XIgrp_clkgt_dff_2.XIdff_dat[5].XMNCK.DRN)
2298, XTx_Base.Xtx_core.XFE.Xfifo.Xfifo_core.XIgrp_clkgt_dff_2.XIdff_dat[5].I5N (driver: pin XTx_Base.Xtx_core.XFE.Xfifo.Xfifo_core.XIgrp_clkgt_dff_2.XIdff_dat[5].XMNI99A.DRN)
2299, XTx_Base.Xtx_core.XFE.Xfifo.Xfifo_core.XIgrp_clkgt_dff_2.XIclkgt.N1 (driver: pin XTx_Base.Xtx_core.XFE.Xfifo.Xfifo_core.XIgrp_clkgt_dff_2.XIclkgt.XMPSE.DRN)
2300, XTx_Base.Xtx_core.XFE.Xfifo.Xfifo_core.XIgrp_clkgt_dff_2.XIclkgt.N2 (driver: pin XTx_Base.Xtx_core.XFE.Xfifo.Xfifo_core.XIgrp_clkgt_dff_2.XIclkgt.XMPCKN1.SRC)
2301, XTx_Base.Xtx_core.XFE.Xfifo.Xfifo_core.XIgrp_clkgt_dff_2.XIclkgt.CKA (driver: pin XTx_Base.Xtx_core.XFE.Xfifo.Xfifo_core.XIgrp_clkgt_dff_2.XIclkgt.XMNCKN.DRN)
2302, XTx_Base.Xtx_core.XFE.Xfifo.Xfifo_core.XIgrp_clkgt_dff_2.XIclkgt.N3 (driver: pin XTx_Base.Xtx_core.XFE.Xfifo.Xfifo_core.XIgrp_clkgt_dff_2.XIclkgt.XMNEN.DRN)
2303, XTx_Base.Xtx_core.XFE.Xfifo.Xfifo_core.XIgrp_clkgt_dff_2.XIclkgt.N4 (driver: pin XTx_Base.Xtx_core.XFE.Xfifo.Xfifo_core.XIgrp_clkgt_dff_2.XIclkgt.XMPCKA1.SRC)
2304, XTx_Base.Xtx_core.XFE.Xfifo.Xfifo_core.XIgrp_clkgt_dff_2.XIclkgt.N5 (driver: pin XTx_Base.Xtx_core.XFE.Xfifo.Xfifo_core.XIgrp_clkgt_dff_2.XIclkgt.XMNCKN1.SRC)
2305, XTx_Base.Xtx_core.XFE.Xfifo.Xfifo_core.XIgrp_clkgt_dff_2.XIclkgt.I99 (driver: pin XTx_Base.Xtx_core.XFE.Xfifo.Xfifo_core.XIgrp_clkgt_dff_2.XIclkgt.XMNCKN1.DRN)
2306, XTx_Base.Xtx_core.XFE.Xfifo.Xfifo_core.XIgrp_clkgt_dff_2.XIclkgt.net180 (driver: pin XTx_Base.Xtx_core.XFE.Xfifo.Xfifo_core.XIgrp_clkgt_dff_2.XIclkgt.XMNI2_3.SRC)
2307, XTx_Base.Xtx_core.XFE.Xfifo.Xfifo_core.XIgrp_clkgt_dff_2.XIclkgt.net181 (driver: pin XTx_Base.Xtx_core.XFE.Xfifo.Xfifo_core.XIgrp_clkgt_dff_2.XIclkgt.XMNI2_2.SRC)
2308, XTx_Base.Xtx_core.XFE.Xfifo.Xfifo_core.XIgrp_clkgt_dff_2.XIclkgt.I1 (driver: pin XTx_Base.Xtx_core.XFE.Xfifo.Xfifo_core.XIgrp_clkgt_dff_2.XIclkgt.XMPI2A.DRN)
2309, XTx_Base.Xtx_core.XFE.Xfifo.Xfifo_core.XIgrp_clkgt_dff_2.XIclkgt.net182 (driver: pin XTx_Base.Xtx_core.XFE.Xfifo.Xfifo_core.XIgrp_clkgt_dff_2.XIclkgt.XMNI2_1.SRC)
2310, XTx_Base.Xtx_core.XFE.Xfifo.Xfifo_core.XIgrp_clkgt_dff_2.XIclkgt.I2 (driver: pin XTx_Base.Xtx_core.XFE.Xfifo.Xfifo_core.XIgrp_clkgt_dff_2.XIclkgt.XMNI99A.DRN)
2311, XTx_Base.Xtx_core.XFE.Xfifo.Xfifo_core.XIgrp_clkgt_dff_2.XIclkgt.net183 (driver: pin XTx_Base.Xtx_core.XFE.Xfifo.Xfifo_core.XIgrp_clkgt_dff_2.XIclkgt.XMNCKAA.DRN)
2312, XTx_Base.Xtx_core.XFE.Xfifo.Xfifo_core.XIgrp_clkgt_dff_2.XIclkgt.I3 (driver: pin XTx_Base.Xtx_core.XFE.Xfifo.Xfifo_core.XIgrp_clkgt_dff_2.XIclkgt.XMNI2_1.DRN)
2313, XTx_Base.Xtx_core.XFE.Xfifo.Xfifo_core.XIgrp_clkgt_dff_2.XIclkgt.CKN (driver: pin XTx_Base.Xtx_core.XFE.Xfifo.Xfifo_core.XIgrp_clkgt_dff_2.XIclkgt.XMNCK.DRN)
2314, XTx_Base.Xtx_core.XFE.Xfifo.Xfifo_core.XIgrp_clkgt_dff_2.XIdff_dat[8].I5P (driver: pin XTx_Base.Xtx_core.XFE.Xfifo.Xfifo_core.XIgrp_clkgt_dff_2.XIdff_dat[8].XMPI99A.DRN)
2315, XTx_Base.Xtx_core.XFE.Xfifo.Xfifo_core.XIgrp_clkgt_dff_2.XIdff_dat[8].net45 (driver: pin XTx_Base.Xtx_core.XFE.Xfifo.Xfifo_core.XIgrp_clkgt_dff_2.XIdff_dat[8].XMNDA.DRN)
2316, XTx_Base.Xtx_core.XFE.Xfifo.Xfifo_core.XIgrp_clkgt_dff_2.XIdff_dat[8].SFB (driver: pin XTx_Base.Xtx_core.XFE.Xfifo.Xfifo_core.XIgrp_clkgt_dff_2.XIdff_dat[8].XMNCKN2.DRN)
2317, XTx_Base.Xtx_core.XFE.Xfifo.Xfifo_core.XIgrp_clkgt_dff_2.XIdff_dat[8].MFBN (driver: pin XTx_Base.Xtx_core.XFE.Xfifo.Xfifo_core.XIgrp_clkgt_dff_2.XIdff_dat[8].XMPCKN1.DRN)
2318, XTx_Base.Xtx_core.XFE.Xfifo.Xfifo_core.XIgrp_clkgt_dff_2.XIdff_dat[8].net77 (driver: pin XTx_Base.Xtx_core.XFE.Xfifo.Xfifo_core.XIgrp_clkgt_dff_2.XIdff_dat[8].XMPD.SRC)
2319, XTx_Base.Xtx_core.XFE.Xfifo.Xfifo_core.XIgrp_clkgt_dff_2.XIdff_dat[8].N1 (driver: pin XTx_Base.Xtx_core.XFE.Xfifo.Xfifo_core.XIgrp_clkgt_dff_2.XIdff_dat[8].XMNRD.DRN)
2320, XTx_Base.Xtx_core.XFE.Xfifo.Xfifo_core.XIgrp_clkgt_dff_2.XIdff_dat[8].net145 (driver: pin XTx_Base.Xtx_core.XFE.Xfifo.Xfifo_core.XIgrp_clkgt_dff_2.XIdff_dat[8].XMNRD1.DRN)
2321, XTx_Base.Xtx_core.XFE.Xfifo.Xfifo_core.XIgrp_clkgt_dff_2.XIdff_dat[8].I3P (driver: pin XTx_Base.Xtx_core.XFE.Xfifo.Xfifo_core.XIgrp_clkgt_dff_2.XIdff_dat[8].XMPCKN1.SRC)
2322, XTx_Base.Xtx_core.XFE.Xfifo.Xfifo_core.XIgrp_clkgt_dff_2.XIdff_dat[8].SEN (driver: pin XTx_Base.Xtx_core.XFE.Xfifo.Xfifo_core.XIgrp_clkgt_dff_2.XIdff_dat[8].XMPSE.DRN)
2323, XTx_Base.Xtx_core.XFE.Xfifo.Xfifo_core.XIgrp_clkgt_dff_2.XIdff_dat[8].MFB (driver: pin XTx_Base.Xtx_core.XFE.Xfifo.Xfifo_core.XIgrp_clkgt_dff_2.XIdff_dat[8].XMNI1.DRN)
2324, XTx_Base.Xtx_core.XFE.Xfifo.Xfifo_core.XIgrp_clkgt_dff_2.XIdff_dat[8].net231 (driver: pin XTx_Base.Xtx_core.XFE.Xfifo.Xfifo_core.XIgrp_clkgt_dff_2.XIdff_dat[8].XMPD.DRN)
2325, XTx_Base.Xtx_core.XFE.Xfifo.Xfifo_core.XIgrp_clkgt_dff_2.XIdff_dat[8].net232 (driver: pin XTx_Base.Xtx_core.XFE.Xfifo.Xfifo_core.XIgrp_clkgt_dff_2.XIdff_dat[8].XMPSI.DRN)
2326, XTx_Base.Xtx_core.XFE.Xfifo.Xfifo_core.XIgrp_clkgt_dff_2.XIdff_dat[8].net204 (driver: pin XTx_Base.Xtx_core.XFE.Xfifo.Xfifo_core.XIgrp_clkgt_dff_2.XIdff_dat[8].XMNRD1.SRC)
2327, XTx_Base.Xtx_core.XFE.Xfifo.Xfifo_core.XIgrp_clkgt_dff_2.XIdff_dat[8].SFBN (driver: pin XTx_Base.Xtx_core.XFE.Xfifo.Xfifo_core.XIgrp_clkgt_dff_2.XIdff_dat[8].XMPI98.DRN)
2328, XTx_Base.Xtx_core.XFE.Xfifo.Xfifo_core.XIgrp_clkgt_dff_2.XIdff_dat[8].net158 (driver: pin XTx_Base.Xtx_core.XFE.Xfifo.Xfifo_core.XIgrp_clkgt_dff_2.XIdff_dat[8].XMND.DRN)
2329, XTx_Base.Xtx_core.XFE.Xfifo.Xfifo_core.XIgrp_clkgt_dff_2.XIdff_dat[8].net160 (driver: pin XTx_Base.Xtx_core.XFE.Xfifo.Xfifo_core.XIgrp_clkgt_dff_2.XIdff_dat[8].XMNSIA.SRC)
2330, XTx_Base.Xtx_core.XFE.Xfifo.Xfifo_core.XIgrp_clkgt_dff_2.XIdff_dat[8].CKM (driver: pin XTx_Base.Xtx_core.XFE.Xfifo.Xfifo_core.XIgrp_clkgt_dff_2.XIdff_dat[8].XMNCK.DRN)
2331, XTx_Base.Xtx_core.XFE.Xfifo.Xfifo_core.XIgrp_clkgt_dff_2.XIdff_dat[8].I5N (driver: pin XTx_Base.Xtx_core.XFE.Xfifo.Xfifo_core.XIgrp_clkgt_dff_2.XIdff_dat[8].XMNI99A.DRN)
2332, XTx_Base.Xtx_core.XFE.Xfifo.Xfifo_core.XIgrp_clkgt_dff_2.XIdff_dat[10].I5P (driver: pin XTx_Base.Xtx_core.XFE.Xfifo.Xfifo_core.XIgrp_clkgt_dff_2.XIdff_dat[10].XMPI99A.DRN)
2333, XTx_Base.Xtx_core.XFE.Xfifo.Xfifo_core.XIgrp_clkgt_dff_2.XIdff_dat[10].net45 (driver: pin XTx_Base.Xtx_core.XFE.Xfifo.Xfifo_core.XIgrp_clkgt_dff_2.XIdff_dat[10].XMNDA.DRN)
2334, XTx_Base.Xtx_core.XFE.Xfifo.Xfifo_core.XIgrp_clkgt_dff_2.XIdff_dat[10].SFB (driver: pin XTx_Base.Xtx_core.XFE.Xfifo.Xfifo_core.XIgrp_clkgt_dff_2.XIdff_dat[10].XMNCKN2.DRN)
2335, XTx_Base.Xtx_core.XFE.Xfifo.Xfifo_core.XIgrp_clkgt_dff_2.XIdff_dat[10].MFBN (driver: pin XTx_Base.Xtx_core.XFE.Xfifo.Xfifo_core.XIgrp_clkgt_dff_2.XIdff_dat[10].XMPCKN1.DRN)
2336, XTx_Base.Xtx_core.XFE.Xfifo.Xfifo_core.XIgrp_clkgt_dff_2.XIdff_dat[10].net77 (driver: pin XTx_Base.Xtx_core.XFE.Xfifo.Xfifo_core.XIgrp_clkgt_dff_2.XIdff_dat[10].XMPD.SRC)
2337, XTx_Base.Xtx_core.XFE.Xfifo.Xfifo_core.XIgrp_clkgt_dff_2.XIdff_dat[10].N1 (driver: pin XTx_Base.Xtx_core.XFE.Xfifo.Xfifo_core.XIgrp_clkgt_dff_2.XIdff_dat[10].XMNRD.DRN)
2338, XTx_Base.Xtx_core.XFE.Xfifo.Xfifo_core.XIgrp_clkgt_dff_2.XIdff_dat[10].net145 (driver: pin XTx_Base.Xtx_core.XFE.Xfifo.Xfifo_core.XIgrp_clkgt_dff_2.XIdff_dat[10].XMNRD1.DRN)
2339, XTx_Base.Xtx_core.XFE.Xfifo.Xfifo_core.XIgrp_clkgt_dff_2.XIdff_dat[10].I3P (driver: pin XTx_Base.Xtx_core.XFE.Xfifo.Xfifo_core.XIgrp_clkgt_dff_2.XIdff_dat[10].XMPCKN1.SRC)
2340, XTx_Base.Xtx_core.XFE.Xfifo.Xfifo_core.XIgrp_clkgt_dff_2.XIdff_dat[10].SEN (driver: pin XTx_Base.Xtx_core.XFE.Xfifo.Xfifo_core.XIgrp_clkgt_dff_2.XIdff_dat[10].XMPSE.DRN)
2341, XTx_Base.Xtx_core.XFE.Xfifo.Xfifo_core.XIgrp_clkgt_dff_2.XIdff_dat[10].MFB (driver: pin XTx_Base.Xtx_core.XFE.Xfifo.Xfifo_core.XIgrp_clkgt_dff_2.XIdff_dat[10].XMNI1.DRN)
2342, XTx_Base.Xtx_core.XFE.Xfifo.Xfifo_core.XIgrp_clkgt_dff_2.XIdff_dat[10].net231 (driver: pin XTx_Base.Xtx_core.XFE.Xfifo.Xfifo_core.XIgrp_clkgt_dff_2.XIdff_dat[10].XMPD.DRN)
2343, XTx_Base.Xtx_core.XFE.Xfifo.Xfifo_core.XIgrp_clkgt_dff_2.XIdff_dat[10].net232 (driver: pin XTx_Base.Xtx_core.XFE.Xfifo.Xfifo_core.XIgrp_clkgt_dff_2.XIdff_dat[10].XMPSI.DRN)
2344, XTx_Base.Xtx_core.XFE.Xfifo.Xfifo_core.XIgrp_clkgt_dff_2.XIdff_dat[10].net204 (driver: pin XTx_Base.Xtx_core.XFE.Xfifo.Xfifo_core.XIgrp_clkgt_dff_2.XIdff_dat[10].XMNRD1.SRC)
2345, XTx_Base.Xtx_core.XFE.Xfifo.Xfifo_core.XIgrp_clkgt_dff_2.XIdff_dat[10].SFBN (driver: pin XTx_Base.Xtx_core.XFE.Xfifo.Xfifo_core.XIgrp_clkgt_dff_2.XIdff_dat[10].XMPI98.DRN)
2346, XTx_Base.Xtx_core.XFE.Xfifo.Xfifo_core.XIgrp_clkgt_dff_2.XIdff_dat[10].net158 (driver: pin XTx_Base.Xtx_core.XFE.Xfifo.Xfifo_core.XIgrp_clkgt_dff_2.XIdff_dat[10].XMND.DRN)
2347, XTx_Base.Xtx_core.XFE.Xfifo.Xfifo_core.XIgrp_clkgt_dff_2.XIdff_dat[10].net160 (driver: pin XTx_Base.Xtx_core.XFE.Xfifo.Xfifo_core.XIgrp_clkgt_dff_2.XIdff_dat[10].XMNSIA.SRC)
2348, XTx_Base.Xtx_core.XFE.Xfifo.Xfifo_core.XIgrp_clkgt_dff_2.XIdff_dat[10].CKM (driver: pin XTx_Base.Xtx_core.XFE.Xfifo.Xfifo_core.XIgrp_clkgt_dff_2.XIdff_dat[10].XMNCK.DRN)
2349, XTx_Base.Xtx_core.XFE.Xfifo.Xfifo_core.XIgrp_clkgt_dff_2.XIdff_dat[10].I5N (driver: pin XTx_Base.Xtx_core.XFE.Xfifo.Xfifo_core.XIgrp_clkgt_dff_2.XIdff_dat[10].XMNI99A.DRN)
2350, XTx_Base.Xtx_core.XFE.Xfifo.Xfifo_core.XIgrp_clkgt_dff_2.XIdff_dat[0].I5P (driver: pin XTx_Base.Xtx_core.XFE.Xfifo.Xfifo_core.XIgrp_clkgt_dff_2.XIdff_dat[0].XMPI99A.DRN)
2351, XTx_Base.Xtx_core.XFE.Xfifo.Xfifo_core.XIgrp_clkgt_dff_2.XIdff_dat[0].net45 (driver: pin XTx_Base.Xtx_core.XFE.Xfifo.Xfifo_core.XIgrp_clkgt_dff_2.XIdff_dat[0].XMNDA.DRN)
2352, XTx_Base.Xtx_core.XFE.Xfifo.Xfifo_core.XIgrp_clkgt_dff_2.XIdff_dat[0].SFB (driver: pin XTx_Base.Xtx_core.XFE.Xfifo.Xfifo_core.XIgrp_clkgt_dff_2.XIdff_dat[0].XMNCKN2.DRN)
2353, XTx_Base.Xtx_core.XFE.Xfifo.Xfifo_core.XIgrp_clkgt_dff_2.XIdff_dat[0].MFBN (driver: pin XTx_Base.Xtx_core.XFE.Xfifo.Xfifo_core.XIgrp_clkgt_dff_2.XIdff_dat[0].XMPCKN1.DRN)
2354, XTx_Base.Xtx_core.XFE.Xfifo.Xfifo_core.XIgrp_clkgt_dff_2.XIdff_dat[0].net77 (driver: pin XTx_Base.Xtx_core.XFE.Xfifo.Xfifo_core.XIgrp_clkgt_dff_2.XIdff_dat[0].XMPD.SRC)
2355, XTx_Base.Xtx_core.XFE.Xfifo.Xfifo_core.XIgrp_clkgt_dff_2.XIdff_dat[0].N1 (driver: pin XTx_Base.Xtx_core.XFE.Xfifo.Xfifo_core.XIgrp_clkgt_dff_2.XIdff_dat[0].XMNRD.DRN)
2356, XTx_Base.Xtx_core.XFE.Xfifo.Xfifo_core.XIgrp_clkgt_dff_2.XIdff_dat[0].net145 (driver: pin XTx_Base.Xtx_core.XFE.Xfifo.Xfifo_core.XIgrp_clkgt_dff_2.XIdff_dat[0].XMNRD1.DRN)
2357, XTx_Base.Xtx_core.XFE.Xfifo.Xfifo_core.XIgrp_clkgt_dff_2.XIdff_dat[0].I3P (driver: pin XTx_Base.Xtx_core.XFE.Xfifo.Xfifo_core.XIgrp_clkgt_dff_2.XIdff_dat[0].XMPCKN1.SRC)
2358, XTx_Base.Xtx_core.XFE.Xfifo.Xfifo_core.XIgrp_clkgt_dff_2.XIdff_dat[0].SEN (driver: pin XTx_Base.Xtx_core.XFE.Xfifo.Xfifo_core.XIgrp_clkgt_dff_2.XIdff_dat[0].XMPSE.DRN)
2359, XTx_Base.Xtx_core.XFE.Xfifo.Xfifo_core.XIgrp_clkgt_dff_2.XIdff_dat[0].MFB (driver: pin XTx_Base.Xtx_core.XFE.Xfifo.Xfifo_core.XIgrp_clkgt_dff_2.XIdff_dat[0].XMNI1.DRN)
2360, XTx_Base.Xtx_core.XFE.Xfifo.Xfifo_core.XIgrp_clkgt_dff_2.XIdff_dat[0].net231 (driver: pin XTx_Base.Xtx_core.XFE.Xfifo.Xfifo_core.XIgrp_clkgt_dff_2.XIdff_dat[0].XMPD.DRN)
2361, XTx_Base.Xtx_core.XFE.Xfifo.Xfifo_core.XIgrp_clkgt_dff_2.XIdff_dat[0].net232 (driver: pin XTx_Base.Xtx_core.XFE.Xfifo.Xfifo_core.XIgrp_clkgt_dff_2.XIdff_dat[0].XMPSI.DRN)
2362, XTx_Base.Xtx_core.XFE.Xfifo.Xfifo_core.XIgrp_clkgt_dff_2.XIdff_dat[0].net204 (driver: pin XTx_Base.Xtx_core.XFE.Xfifo.Xfifo_core.XIgrp_clkgt_dff_2.XIdff_dat[0].XMNRD1.SRC)
2363, XTx_Base.Xtx_core.XFE.Xfifo.Xfifo_core.XIgrp_clkgt_dff_2.XIdff_dat[0].SFBN (driver: pin XTx_Base.Xtx_core.XFE.Xfifo.Xfifo_core.XIgrp_clkgt_dff_2.XIdff_dat[0].XMPI98.DRN)
2364, XTx_Base.Xtx_core.XFE.Xfifo.Xfifo_core.XIgrp_clkgt_dff_2.XIdff_dat[0].net158 (driver: pin XTx_Base.Xtx_core.XFE.Xfifo.Xfifo_core.XIgrp_clkgt_dff_2.XIdff_dat[0].XMND.DRN)
2365, XTx_Base.Xtx_core.XFE.Xfifo.Xfifo_core.XIgrp_clkgt_dff_2.XIdff_dat[0].net160 (driver: pin XTx_Base.Xtx_core.XFE.Xfifo.Xfifo_core.XIgrp_clkgt_dff_2.XIdff_dat[0].XMNSIA.SRC)
2366, XTx_Base.Xtx_core.XFE.Xfifo.Xfifo_core.XIgrp_clkgt_dff_2.XIdff_dat[0].CKM (driver: pin XTx_Base.Xtx_core.XFE.Xfifo.Xfifo_core.XIgrp_clkgt_dff_2.XIdff_dat[0].XMNCK.DRN)
2367, XTx_Base.Xtx_core.XFE.Xfifo.Xfifo_core.XIgrp_clkgt_dff_2.XIdff_dat[0].I5N (driver: pin XTx_Base.Xtx_core.XFE.Xfifo.Xfifo_core.XIgrp_clkgt_dff_2.XIdff_dat[0].XMNI99A.DRN)
2368, XTx_Base.Xtx_core.XFE.Xfifo.Xfifo_core.XIgrp_clkgt_dff_2.XIdff_dat[13].I5P (driver: pin XTx_Base.Xtx_core.XFE.Xfifo.Xfifo_core.XIgrp_clkgt_dff_2.XIdff_dat[13].XMPI99A.DRN)
2369, XTx_Base.Xtx_core.XFE.Xfifo.Xfifo_core.XIgrp_clkgt_dff_2.XIdff_dat[13].net45 (driver: pin XTx_Base.Xtx_core.XFE.Xfifo.Xfifo_core.XIgrp_clkgt_dff_2.XIdff_dat[13].XMNDA.DRN)
2370, XTx_Base.Xtx_core.XFE.Xfifo.Xfifo_core.XIgrp_clkgt_dff_2.XIdff_dat[13].SFB (driver: pin XTx_Base.Xtx_core.XFE.Xfifo.Xfifo_core.XIgrp_clkgt_dff_2.XIdff_dat[13].XMNCKN2.DRN)
2371, XTx_Base.Xtx_core.XFE.Xfifo.Xfifo_core.XIgrp_clkgt_dff_2.XIdff_dat[13].MFBN (driver: pin XTx_Base.Xtx_core.XFE.Xfifo.Xfifo_core.XIgrp_clkgt_dff_2.XIdff_dat[13].XMPCKN1.DRN)
2372, XTx_Base.Xtx_core.XFE.Xfifo.Xfifo_core.XIgrp_clkgt_dff_2.XIdff_dat[13].net77 (driver: pin XTx_Base.Xtx_core.XFE.Xfifo.Xfifo_core.XIgrp_clkgt_dff_2.XIdff_dat[13].XMPD.SRC)
2373, XTx_Base.Xtx_core.XFE.Xfifo.Xfifo_core.XIgrp_clkgt_dff_2.XIdff_dat[13].N1 (driver: pin XTx_Base.Xtx_core.XFE.Xfifo.Xfifo_core.XIgrp_clkgt_dff_2.XIdff_dat[13].XMNRD.DRN)
2374, XTx_Base.Xtx_core.XFE.Xfifo.Xfifo_core.XIgrp_clkgt_dff_2.XIdff_dat[13].net145 (driver: pin XTx_Base.Xtx_core.XFE.Xfifo.Xfifo_core.XIgrp_clkgt_dff_2.XIdff_dat[13].XMNRD1.DRN)
2375, XTx_Base.Xtx_core.XFE.Xfifo.Xfifo_core.XIgrp_clkgt_dff_2.XIdff_dat[13].I3P (driver: pin XTx_Base.Xtx_core.XFE.Xfifo.Xfifo_core.XIgrp_clkgt_dff_2.XIdff_dat[13].XMPCKN1.SRC)
2376, XTx_Base.Xtx_core.XFE.Xfifo.Xfifo_core.XIgrp_clkgt_dff_2.XIdff_dat[13].SEN (driver: pin XTx_Base.Xtx_core.XFE.Xfifo.Xfifo_core.XIgrp_clkgt_dff_2.XIdff_dat[13].XMPSE.DRN)
2377, XTx_Base.Xtx_core.XFE.Xfifo.Xfifo_core.XIgrp_clkgt_dff_2.XIdff_dat[13].MFB (driver: pin XTx_Base.Xtx_core.XFE.Xfifo.Xfifo_core.XIgrp_clkgt_dff_2.XIdff_dat[13].XMNI1.DRN)
2378, XTx_Base.Xtx_core.XFE.Xfifo.Xfifo_core.XIgrp_clkgt_dff_2.XIdff_dat[13].net231 (driver: pin XTx_Base.Xtx_core.XFE.Xfifo.Xfifo_core.XIgrp_clkgt_dff_2.XIdff_dat[13].XMPD.DRN)
2379, XTx_Base.Xtx_core.XFE.Xfifo.Xfifo_core.XIgrp_clkgt_dff_2.XIdff_dat[13].net232 (driver: pin XTx_Base.Xtx_core.XFE.Xfifo.Xfifo_core.XIgrp_clkgt_dff_2.XIdff_dat[13].XMPSI.DRN)
2380, XTx_Base.Xtx_core.XFE.Xfifo.Xfifo_core.XIgrp_clkgt_dff_2.XIdff_dat[13].net204 (driver: pin XTx_Base.Xtx_core.XFE.Xfifo.Xfifo_core.XIgrp_clkgt_dff_2.XIdff_dat[13].XMNRD1.SRC)
2381, XTx_Base.Xtx_core.XFE.Xfifo.Xfifo_core.XIgrp_clkgt_dff_2.XIdff_dat[13].SFBN (driver: pin XTx_Base.Xtx_core.XFE.Xfifo.Xfifo_core.XIgrp_clkgt_dff_2.XIdff_dat[13].XMPI98.DRN)
2382, XTx_Base.Xtx_core.XFE.Xfifo.Xfifo_core.XIgrp_clkgt_dff_2.XIdff_dat[13].net158 (driver: pin XTx_Base.Xtx_core.XFE.Xfifo.Xfifo_core.XIgrp_clkgt_dff_2.XIdff_dat[13].XMND.DRN)
2383, XTx_Base.Xtx_core.XFE.Xfifo.Xfifo_core.XIgrp_clkgt_dff_2.XIdff_dat[13].net160 (driver: pin XTx_Base.Xtx_core.XFE.Xfifo.Xfifo_core.XIgrp_clkgt_dff_2.XIdff_dat[13].XMNSIA.SRC)
2384, XTx_Base.Xtx_core.XFE.Xfifo.Xfifo_core.XIgrp_clkgt_dff_2.XIdff_dat[13].CKM (driver: pin XTx_Base.Xtx_core.XFE.Xfifo.Xfifo_core.XIgrp_clkgt_dff_2.XIdff_dat[13].XMNCK.DRN)
2385, XTx_Base.Xtx_core.XFE.Xfifo.Xfifo_core.XIgrp_clkgt_dff_2.XIdff_dat[13].I5N (driver: pin XTx_Base.Xtx_core.XFE.Xfifo.Xfifo_core.XIgrp_clkgt_dff_2.XIdff_dat[13].XMNI99A.DRN)
2386, XTx_Base.Xtx_core.XFE.Xfifo.Xfifo_core.XIgrp_clkgt_dff_2.XIdff_dat[3].I5P (driver: pin XTx_Base.Xtx_core.XFE.Xfifo.Xfifo_core.XIgrp_clkgt_dff_2.XIdff_dat[3].XMPI99A.DRN)
2387, XTx_Base.Xtx_core.XFE.Xfifo.Xfifo_core.XIgrp_clkgt_dff_2.XIdff_dat[3].net45 (driver: pin XTx_Base.Xtx_core.XFE.Xfifo.Xfifo_core.XIgrp_clkgt_dff_2.XIdff_dat[3].XMNDA.DRN)
2388, XTx_Base.Xtx_core.XFE.Xfifo.Xfifo_core.XIgrp_clkgt_dff_2.XIdff_dat[3].SFB (driver: pin XTx_Base.Xtx_core.XFE.Xfifo.Xfifo_core.XIgrp_clkgt_dff_2.XIdff_dat[3].XMNCKN2.DRN)
2389, XTx_Base.Xtx_core.XFE.Xfifo.Xfifo_core.XIgrp_clkgt_dff_2.XIdff_dat[3].MFBN (driver: pin XTx_Base.Xtx_core.XFE.Xfifo.Xfifo_core.XIgrp_clkgt_dff_2.XIdff_dat[3].XMPCKN1.DRN)
2390, XTx_Base.Xtx_core.XFE.Xfifo.Xfifo_core.XIgrp_clkgt_dff_2.XIdff_dat[3].net77 (driver: pin XTx_Base.Xtx_core.XFE.Xfifo.Xfifo_core.XIgrp_clkgt_dff_2.XIdff_dat[3].XMPD.SRC)
2391, XTx_Base.Xtx_core.XFE.Xfifo.Xfifo_core.XIgrp_clkgt_dff_2.XIdff_dat[3].N1 (driver: pin XTx_Base.Xtx_core.XFE.Xfifo.Xfifo_core.XIgrp_clkgt_dff_2.XIdff_dat[3].XMNRD.DRN)
2392, XTx_Base.Xtx_core.XFE.Xfifo.Xfifo_core.XIgrp_clkgt_dff_2.XIdff_dat[3].net145 (driver: pin XTx_Base.Xtx_core.XFE.Xfifo.Xfifo_core.XIgrp_clkgt_dff_2.XIdff_dat[3].XMNRD1.DRN)
2393, XTx_Base.Xtx_core.XFE.Xfifo.Xfifo_core.XIgrp_clkgt_dff_2.XIdff_dat[3].I3P (driver: pin XTx_Base.Xtx_core.XFE.Xfifo.Xfifo_core.XIgrp_clkgt_dff_2.XIdff_dat[3].XMPCKN1.SRC)
2394, XTx_Base.Xtx_core.XFE.Xfifo.Xfifo_core.XIgrp_clkgt_dff_2.XIdff_dat[3].SEN (driver: pin XTx_Base.Xtx_core.XFE.Xfifo.Xfifo_core.XIgrp_clkgt_dff_2.XIdff_dat[3].XMPSE.DRN)
2395, XTx_Base.Xtx_core.XFE.Xfifo.Xfifo_core.XIgrp_clkgt_dff_2.XIdff_dat[3].MFB (driver: pin XTx_Base.Xtx_core.XFE.Xfifo.Xfifo_core.XIgrp_clkgt_dff_2.XIdff_dat[3].XMNI1.DRN)
2396, XTx_Base.Xtx_core.XFE.Xfifo.Xfifo_core.XIgrp_clkgt_dff_2.XIdff_dat[3].net231 (driver: pin XTx_Base.Xtx_core.XFE.Xfifo.Xfifo_core.XIgrp_clkgt_dff_2.XIdff_dat[3].XMPD.DRN)
2397, XTx_Base.Xtx_core.XFE.Xfifo.Xfifo_core.XIgrp_clkgt_dff_2.XIdff_dat[3].net232 (driver: pin XTx_Base.Xtx_core.XFE.Xfifo.Xfifo_core.XIgrp_clkgt_dff_2.XIdff_dat[3].XMPSI.DRN)
2398, XTx_Base.Xtx_core.XFE.Xfifo.Xfifo_core.XIgrp_clkgt_dff_2.XIdff_dat[3].net204 (driver: pin XTx_Base.Xtx_core.XFE.Xfifo.Xfifo_core.XIgrp_clkgt_dff_2.XIdff_dat[3].XMNRD1.SRC)
2399, XTx_Base.Xtx_core.XFE.Xfifo.Xfifo_core.XIgrp_clkgt_dff_2.XIdff_dat[3].SFBN (driver: pin XTx_Base.Xtx_core.XFE.Xfifo.Xfifo_core.XIgrp_clkgt_dff_2.XIdff_dat[3].XMPI98.DRN)
2400, XTx_Base.Xtx_core.XFE.Xfifo.Xfifo_core.XIgrp_clkgt_dff_2.XIdff_dat[3].net158 (driver: pin XTx_Base.Xtx_core.XFE.Xfifo.Xfifo_core.XIgrp_clkgt_dff_2.XIdff_dat[3].XMND.DRN)
2401, XTx_Base.Xtx_core.XFE.Xfifo.Xfifo_core.XIgrp_clkgt_dff_2.XIdff_dat[3].net160 (driver: pin XTx_Base.Xtx_core.XFE.Xfifo.Xfifo_core.XIgrp_clkgt_dff_2.XIdff_dat[3].XMNSIA.SRC)
2402, XTx_Base.Xtx_core.XFE.Xfifo.Xfifo_core.XIgrp_clkgt_dff_2.XIdff_dat[3].CKM (driver: pin XTx_Base.Xtx_core.XFE.Xfifo.Xfifo_core.XIgrp_clkgt_dff_2.XIdff_dat[3].XMNCK.DRN)
2403, XTx_Base.Xtx_core.XFE.Xfifo.Xfifo_core.XIgrp_clkgt_dff_2.XIdff_dat[3].I5N (driver: pin XTx_Base.Xtx_core.XFE.Xfifo.Xfifo_core.XIgrp_clkgt_dff_2.XIdff_dat[3].XMNI99A.DRN)
2404, XTx_Base.Xtx_core.XFE.Xfifo.Xfifo_core.XIgrp_clkgt_dff_2.XIdff_dat[6].I5P (driver: pin XTx_Base.Xtx_core.XFE.Xfifo.Xfifo_core.XIgrp_clkgt_dff_2.XIdff_dat[6].XMPI99A.DRN)
2405, XTx_Base.Xtx_core.XFE.Xfifo.Xfifo_core.XIgrp_clkgt_dff_2.XIdff_dat[6].net45 (driver: pin XTx_Base.Xtx_core.XFE.Xfifo.Xfifo_core.XIgrp_clkgt_dff_2.XIdff_dat[6].XMNDA.DRN)
2406, XTx_Base.Xtx_core.XFE.Xfifo.Xfifo_core.XIgrp_clkgt_dff_2.XIdff_dat[6].SFB (driver: pin XTx_Base.Xtx_core.XFE.Xfifo.Xfifo_core.XIgrp_clkgt_dff_2.XIdff_dat[6].XMNCKN2.DRN)
2407, XTx_Base.Xtx_core.XFE.Xfifo.Xfifo_core.XIgrp_clkgt_dff_2.XIdff_dat[6].MFBN (driver: pin XTx_Base.Xtx_core.XFE.Xfifo.Xfifo_core.XIgrp_clkgt_dff_2.XIdff_dat[6].XMPCKN1.DRN)
2408, XTx_Base.Xtx_core.XFE.Xfifo.Xfifo_core.XIgrp_clkgt_dff_2.XIdff_dat[6].net77 (driver: pin XTx_Base.Xtx_core.XFE.Xfifo.Xfifo_core.XIgrp_clkgt_dff_2.XIdff_dat[6].XMPD.SRC)
2409, XTx_Base.Xtx_core.XFE.Xfifo.Xfifo_core.XIgrp_clkgt_dff_2.XIdff_dat[6].N1 (driver: pin XTx_Base.Xtx_core.XFE.Xfifo.Xfifo_core.XIgrp_clkgt_dff_2.XIdff_dat[6].XMNRD.DRN)
2410, XTx_Base.Xtx_core.XFE.Xfifo.Xfifo_core.XIgrp_clkgt_dff_2.XIdff_dat[6].net145 (driver: pin XTx_Base.Xtx_core.XFE.Xfifo.Xfifo_core.XIgrp_clkgt_dff_2.XIdff_dat[6].XMNRD1.DRN)
2411, XTx_Base.Xtx_core.XFE.Xfifo.Xfifo_core.XIgrp_clkgt_dff_2.XIdff_dat[6].I3P (driver: pin XTx_Base.Xtx_core.XFE.Xfifo.Xfifo_core.XIgrp_clkgt_dff_2.XIdff_dat[6].XMPCKN1.SRC)
2412, XTx_Base.Xtx_core.XFE.Xfifo.Xfifo_core.XIgrp_clkgt_dff_2.XIdff_dat[6].SEN (driver: pin XTx_Base.Xtx_core.XFE.Xfifo.Xfifo_core.XIgrp_clkgt_dff_2.XIdff_dat[6].XMPSE.DRN)
2413, XTx_Base.Xtx_core.XFE.Xfifo.Xfifo_core.XIgrp_clkgt_dff_2.XIdff_dat[6].MFB (driver: pin XTx_Base.Xtx_core.XFE.Xfifo.Xfifo_core.XIgrp_clkgt_dff_2.XIdff_dat[6].XMNI1.DRN)
2414, XTx_Base.Xtx_core.XFE.Xfifo.Xfifo_core.XIgrp_clkgt_dff_2.XIdff_dat[6].net231 (driver: pin XTx_Base.Xtx_core.XFE.Xfifo.Xfifo_core.XIgrp_clkgt_dff_2.XIdff_dat[6].XMPD.DRN)
2415, XTx_Base.Xtx_core.XFE.Xfifo.Xfifo_core.XIgrp_clkgt_dff_2.XIdff_dat[6].net232 (driver: pin XTx_Base.Xtx_core.XFE.Xfifo.Xfifo_core.XIgrp_clkgt_dff_2.XIdff_dat[6].XMPSI.DRN)
2416, XTx_Base.Xtx_core.XFE.Xfifo.Xfifo_core.XIgrp_clkgt_dff_2.XIdff_dat[6].net204 (driver: pin XTx_Base.Xtx_core.XFE.Xfifo.Xfifo_core.XIgrp_clkgt_dff_2.XIdff_dat[6].XMNRD1.SRC)
2417, XTx_Base.Xtx_core.XFE.Xfifo.Xfifo_core.XIgrp_clkgt_dff_2.XIdff_dat[6].SFBN (driver: pin XTx_Base.Xtx_core.XFE.Xfifo.Xfifo_core.XIgrp_clkgt_dff_2.XIdff_dat[6].XMPI98.DRN)
2418, XTx_Base.Xtx_core.XFE.Xfifo.Xfifo_core.XIgrp_clkgt_dff_2.XIdff_dat[6].net158 (driver: pin XTx_Base.Xtx_core.XFE.Xfifo.Xfifo_core.XIgrp_clkgt_dff_2.XIdff_dat[6].XMND.DRN)
2419, XTx_Base.Xtx_core.XFE.Xfifo.Xfifo_core.XIgrp_clkgt_dff_2.XIdff_dat[6].net160 (driver: pin XTx_Base.Xtx_core.XFE.Xfifo.Xfifo_core.XIgrp_clkgt_dff_2.XIdff_dat[6].XMNSIA.SRC)
2420, XTx_Base.Xtx_core.XFE.Xfifo.Xfifo_core.XIgrp_clkgt_dff_2.XIdff_dat[6].CKM (driver: pin XTx_Base.Xtx_core.XFE.Xfifo.Xfifo_core.XIgrp_clkgt_dff_2.XIdff_dat[6].XMNCK.DRN)
2421, XTx_Base.Xtx_core.XFE.Xfifo.Xfifo_core.XIgrp_clkgt_dff_2.XIdff_dat[6].I5N (driver: pin XTx_Base.Xtx_core.XFE.Xfifo.Xfifo_core.XIgrp_clkgt_dff_2.XIdff_dat[6].XMNI99A.DRN)
2422, XTx_Base.Xtx_core.XFE.Xfifo.Xfifo_core.XIgrp_clkgt_dff_2.XIdff_dat[9].I5P (driver: pin XTx_Base.Xtx_core.XFE.Xfifo.Xfifo_core.XIgrp_clkgt_dff_2.XIdff_dat[9].XMPI99A.DRN)
2423, XTx_Base.Xtx_core.XFE.Xfifo.Xfifo_core.XIgrp_clkgt_dff_2.XIdff_dat[9].net45 (driver: pin XTx_Base.Xtx_core.XFE.Xfifo.Xfifo_core.XIgrp_clkgt_dff_2.XIdff_dat[9].XMNDA.DRN)
2424, XTx_Base.Xtx_core.XFE.Xfifo.Xfifo_core.XIgrp_clkgt_dff_2.XIdff_dat[9].SFB (driver: pin XTx_Base.Xtx_core.XFE.Xfifo.Xfifo_core.XIgrp_clkgt_dff_2.XIdff_dat[9].XMNCKN2.DRN)
2425, XTx_Base.Xtx_core.XFE.Xfifo.Xfifo_core.XIgrp_clkgt_dff_2.XIdff_dat[9].MFBN (driver: pin XTx_Base.Xtx_core.XFE.Xfifo.Xfifo_core.XIgrp_clkgt_dff_2.XIdff_dat[9].XMPCKN1.DRN)
2426, XTx_Base.Xtx_core.XFE.Xfifo.Xfifo_core.XIgrp_clkgt_dff_2.XIdff_dat[9].net77 (driver: pin XTx_Base.Xtx_core.XFE.Xfifo.Xfifo_core.XIgrp_clkgt_dff_2.XIdff_dat[9].XMPD.SRC)
2427, XTx_Base.Xtx_core.XFE.Xfifo.Xfifo_core.XIgrp_clkgt_dff_2.XIdff_dat[9].N1 (driver: pin XTx_Base.Xtx_core.XFE.Xfifo.Xfifo_core.XIgrp_clkgt_dff_2.XIdff_dat[9].XMNRD.DRN)
2428, XTx_Base.Xtx_core.XFE.Xfifo.Xfifo_core.XIgrp_clkgt_dff_2.XIdff_dat[9].net145 (driver: pin XTx_Base.Xtx_core.XFE.Xfifo.Xfifo_core.XIgrp_clkgt_dff_2.XIdff_dat[9].XMNRD1.DRN)
2429, XTx_Base.Xtx_core.XFE.Xfifo.Xfifo_core.XIgrp_clkgt_dff_2.XIdff_dat[9].I3P (driver: pin XTx_Base.Xtx_core.XFE.Xfifo.Xfifo_core.XIgrp_clkgt_dff_2.XIdff_dat[9].XMPCKN1.SRC)
2430, XTx_Base.Xtx_core.XFE.Xfifo.Xfifo_core.XIgrp_clkgt_dff_2.XIdff_dat[9].SEN (driver: pin XTx_Base.Xtx_core.XFE.Xfifo.Xfifo_core.XIgrp_clkgt_dff_2.XIdff_dat[9].XMPSE.DRN)
2431, XTx_Base.Xtx_core.XFE.Xfifo.Xfifo_core.XIgrp_clkgt_dff_2.XIdff_dat[9].MFB (driver: pin XTx_Base.Xtx_core.XFE.Xfifo.Xfifo_core.XIgrp_clkgt_dff_2.XIdff_dat[9].XMNI1.DRN)
2432, XTx_Base.Xtx_core.XFE.Xfifo.Xfifo_core.XIgrp_clkgt_dff_2.XIdff_dat[9].net231 (driver: pin XTx_Base.Xtx_core.XFE.Xfifo.Xfifo_core.XIgrp_clkgt_dff_2.XIdff_dat[9].XMPD.DRN)
2433, XTx_Base.Xtx_core.XFE.Xfifo.Xfifo_core.XIgrp_clkgt_dff_2.XIdff_dat[9].net232 (driver: pin XTx_Base.Xtx_core.XFE.Xfifo.Xfifo_core.XIgrp_clkgt_dff_2.XIdff_dat[9].XMPSI.DRN)
2434, XTx_Base.Xtx_core.XFE.Xfifo.Xfifo_core.XIgrp_clkgt_dff_2.XIdff_dat[9].net204 (driver: pin XTx_Base.Xtx_core.XFE.Xfifo.Xfifo_core.XIgrp_clkgt_dff_2.XIdff_dat[9].XMNRD1.SRC)
2435, XTx_Base.Xtx_core.XFE.Xfifo.Xfifo_core.XIgrp_clkgt_dff_2.XIdff_dat[9].SFBN (driver: pin XTx_Base.Xtx_core.XFE.Xfifo.Xfifo_core.XIgrp_clkgt_dff_2.XIdff_dat[9].XMPI98.DRN)
2436, XTx_Base.Xtx_core.XFE.Xfifo.Xfifo_core.XIgrp_clkgt_dff_2.XIdff_dat[9].net158 (driver: pin XTx_Base.Xtx_core.XFE.Xfifo.Xfifo_core.XIgrp_clkgt_dff_2.XIdff_dat[9].XMND.DRN)
2437, XTx_Base.Xtx_core.XFE.Xfifo.Xfifo_core.XIgrp_clkgt_dff_2.XIdff_dat[9].net160 (driver: pin XTx_Base.Xtx_core.XFE.Xfifo.Xfifo_core.XIgrp_clkgt_dff_2.XIdff_dat[9].XMNSIA.SRC)
2438, XTx_Base.Xtx_core.XFE.Xfifo.Xfifo_core.XIgrp_clkgt_dff_2.XIdff_dat[9].CKM (driver: pin XTx_Base.Xtx_core.XFE.Xfifo.Xfifo_core.XIgrp_clkgt_dff_2.XIdff_dat[9].XMNCK.DRN)
2439, XTx_Base.Xtx_core.XFE.Xfifo.Xfifo_core.XIgrp_clkgt_dff_2.XIdff_dat[9].I5N (driver: pin XTx_Base.Xtx_core.XFE.Xfifo.Xfifo_core.XIgrp_clkgt_dff_2.XIdff_dat[9].XMNI99A.DRN)
2440, XTx_Base.Xtx_core.XFE.Xfifo.Xfifo_core.Xbuf_scan_WrPtr1.I1 (driver: pin XTx_Base.Xtx_core.XFE.Xfifo.Xfifo_core.Xbuf_scan_WrPtr1.XMPA.DRN)
2441, XTx_Base.Xtx_core.XFE.Xfifo.Xfifo_core.XIdff_WrPtr_0.I5P (driver: pin XTx_Base.Xtx_core.XFE.Xfifo.Xfifo_core.XIdff_WrPtr_0.XMPI99A.DRN)
2442, XTx_Base.Xtx_core.XFE.Xfifo.Xfifo_core.XIdff_WrPtr_0.SFB (driver: pin XTx_Base.Xtx_core.XFE.Xfifo.Xfifo_core.XIdff_WrPtr_0.XMNCKN2.DRN)
2443, XTx_Base.Xtx_core.XFE.Xfifo.Xfifo_core.XIdff_WrPtr_0.MFBN (driver: pin XTx_Base.Xtx_core.XFE.Xfifo.Xfifo_core.XIdff_WrPtr_0.XMPCKN1.DRN)
2444, XTx_Base.Xtx_core.XFE.Xfifo.Xfifo_core.XIdff_WrPtr_0.I3N (driver: pin XTx_Base.Xtx_core.XFE.Xfifo.Xfifo_core.XIdff_WrPtr_0.XMNI2.DRN)
2445, XTx_Base.Xtx_core.XFE.Xfifo.Xfifo_core.XIdff_WrPtr_0.N1 (driver: pin XTx_Base.Xtx_core.XFE.Xfifo.Xfifo_core.XIdff_WrPtr_0.XMNI1.SRC)
2446, XTx_Base.Xtx_core.XFE.Xfifo.Xfifo_core.XIdff_WrPtr_0.net81 (driver: pin XTx_Base.Xtx_core.XFE.Xfifo.Xfifo_core.XIdff_WrPtr_0.XMPD.SRC)
2447, XTx_Base.Xtx_core.XFE.Xfifo.Xfifo_core.XIdff_WrPtr_0.I3P (driver: pin XTx_Base.Xtx_core.XFE.Xfifo.Xfifo_core.XIdff_WrPtr_0.XMPCKN1.SRC)
2448, XTx_Base.Xtx_core.XFE.Xfifo.Xfifo_core.XIdff_WrPtr_0.SEN (driver: pin XTx_Base.Xtx_core.XFE.Xfifo.Xfifo_core.XIdff_WrPtr_0.XMPSE.DRN)
2449, XTx_Base.Xtx_core.XFE.Xfifo.Xfifo_core.XIdff_WrPtr_0.MFB (driver: pin XTx_Base.Xtx_core.XFE.Xfifo.Xfifo_core.XIdff_WrPtr_0.XMPSD.DRN)
2450, XTx_Base.Xtx_core.XFE.Xfifo.Xfifo_core.XIdff_WrPtr_0.net86 (driver: pin XTx_Base.Xtx_core.XFE.Xfifo.Xfifo_core.XIdff_WrPtr_0.XMPSI.DRN)
2451, XTx_Base.Xtx_core.XFE.Xfifo.Xfifo_core.XIdff_WrPtr_0.net264 (driver: pin XTx_Base.Xtx_core.XFE.Xfifo.Xfifo_core.XIdff_WrPtr_0.XMPD.DRN)
2452, XTx_Base.Xtx_core.XFE.Xfifo.Xfifo_core.XIdff_WrPtr_0.SFBN (driver: pin XTx_Base.Xtx_core.XFE.Xfifo.Xfifo_core.XIdff_WrPtr_0.XMPI98.DRN)
2453, XTx_Base.Xtx_core.XFE.Xfifo.Xfifo_core.XIdff_WrPtr_0.I5N1 (driver: pin XTx_Base.Xtx_core.XFE.Xfifo.Xfifo_core.XIdff_WrPtr_0.XMNI99A.DRN)
2454, XTx_Base.Xtx_core.XFE.Xfifo.Xfifo_core.XIdff_WrPtr_0.net37 (driver: pin XTx_Base.Xtx_core.XFE.Xfifo.Xfifo_core.XIdff_WrPtr_0.XMNDA.DRN)
2455, XTx_Base.Xtx_core.XFE.Xfifo.Xfifo_core.XIdff_WrPtr_0.CKM (driver: pin XTx_Base.Xtx_core.XFE.Xfifo.Xfifo_core.XIdff_WrPtr_0.XMNCK.DRN)
2456, XTx_Base.Xtx_core.XFE.Xfifo.Xfifo_core.XIdff_WrPtr_0.net12 (driver: pin XTx_Base.Xtx_core.XFE.Xfifo.Xfifo_core.XIdff_WrPtr_0.XMNSIA.SRC)
2457, XTx_Base.Xtx_core.XFE.Xfifo.Xfifo_core.XIdff_WrPtr_0.I5N (driver: pin XTx_Base.Xtx_core.XFE.Xfifo.Xfifo_core.XIdff_WrPtr_0.XMNSD1.DRN)
2458, XTx_Base.Xtx_core.XFE.Xfifo.Xfifo_core.XIdff_WrPtr_0.net13 (driver: pin XTx_Base.Xtx_core.XFE.Xfifo.Xfifo_core.XIdff_WrPtr_0.XMND.DRN)
2459, XTx_Base.Xtx_core.XFE.Xfifo.Xfifo_core.Xbuf_scan_WrPtr2.I1 (driver: pin XTx_Base.Xtx_core.XFE.Xfifo.Xfifo_core.Xbuf_scan_WrPtr2.XMPA.DRN)
2460, XTx_Base.Xtx_core.XFE.Xfifo.Xfifo_core.XIdff_WrPtr_1.I5P (driver: pin XTx_Base.Xtx_core.XFE.Xfifo.Xfifo_core.XIdff_WrPtr_1.XMPI99A.DRN)
2461, XTx_Base.Xtx_core.XFE.Xfifo.Xfifo_core.XIdff_WrPtr_1.net45 (driver: pin XTx_Base.Xtx_core.XFE.Xfifo.Xfifo_core.XIdff_WrPtr_1.XMNDA.DRN)
2462, XTx_Base.Xtx_core.XFE.Xfifo.Xfifo_core.XIdff_WrPtr_1.SFB (driver: pin XTx_Base.Xtx_core.XFE.Xfifo.Xfifo_core.XIdff_WrPtr_1.XMNCKN2.DRN)
2463, XTx_Base.Xtx_core.XFE.Xfifo.Xfifo_core.XIdff_WrPtr_1.net77 (driver: pin XTx_Base.Xtx_core.XFE.Xfifo.Xfifo_core.XIdff_WrPtr_1.XMPD.SRC)
2464, XTx_Base.Xtx_core.XFE.Xfifo.Xfifo_core.XIdff_WrPtr_1.MFBN (driver: pin XTx_Base.Xtx_core.XFE.Xfifo.Xfifo_core.XIdff_WrPtr_1.XMPCKN1.DRN)
2465, XTx_Base.Xtx_core.XFE.Xfifo.Xfifo_core.XIdff_WrPtr_1.N1 (driver: pin XTx_Base.Xtx_core.XFE.Xfifo.Xfifo_core.XIdff_WrPtr_1.XMNRD.DRN)
2466, XTx_Base.Xtx_core.XFE.Xfifo.Xfifo_core.XIdff_WrPtr_1.net145 (driver: pin XTx_Base.Xtx_core.XFE.Xfifo.Xfifo_core.XIdff_WrPtr_1.XMNRD1.DRN)
2467, XTx_Base.Xtx_core.XFE.Xfifo.Xfifo_core.XIdff_WrPtr_1.SEN (driver: pin XTx_Base.Xtx_core.XFE.Xfifo.Xfifo_core.XIdff_WrPtr_1.XMPSE.DRN)
2468, XTx_Base.Xtx_core.XFE.Xfifo.Xfifo_core.XIdff_WrPtr_1.I3P (driver: pin XTx_Base.Xtx_core.XFE.Xfifo.Xfifo_core.XIdff_WrPtr_1.XMPCKN1.SRC)
2469, XTx_Base.Xtx_core.XFE.Xfifo.Xfifo_core.XIdff_WrPtr_1.MFB (driver: pin XTx_Base.Xtx_core.XFE.Xfifo.Xfifo_core.XIdff_WrPtr_1.XMNI1.DRN)
2470, XTx_Base.Xtx_core.XFE.Xfifo.Xfifo_core.XIdff_WrPtr_1.net231 (driver: pin XTx_Base.Xtx_core.XFE.Xfifo.Xfifo_core.XIdff_WrPtr_1.XMPD.DRN)
2471, XTx_Base.Xtx_core.XFE.Xfifo.Xfifo_core.XIdff_WrPtr_1.net232 (driver: pin XTx_Base.Xtx_core.XFE.Xfifo.Xfifo_core.XIdff_WrPtr_1.XMPSI.DRN)
2472, XTx_Base.Xtx_core.XFE.Xfifo.Xfifo_core.XIdff_WrPtr_1.net204 (driver: pin XTx_Base.Xtx_core.XFE.Xfifo.Xfifo_core.XIdff_WrPtr_1.XMNRD1.SRC)
2473, XTx_Base.Xtx_core.XFE.Xfifo.Xfifo_core.XIdff_WrPtr_1.net160 (driver: pin XTx_Base.Xtx_core.XFE.Xfifo.Xfifo_core.XIdff_WrPtr_1.XMNSIA.SRC)
2474, XTx_Base.Xtx_core.XFE.Xfifo.Xfifo_core.XIdff_WrPtr_1.net158 (driver: pin XTx_Base.Xtx_core.XFE.Xfifo.Xfifo_core.XIdff_WrPtr_1.XMND.DRN)
2475, XTx_Base.Xtx_core.XFE.Xfifo.Xfifo_core.XIdff_WrPtr_1.SFBN (driver: pin XTx_Base.Xtx_core.XFE.Xfifo.Xfifo_core.XIdff_WrPtr_1.XMPI98.DRN)
2476, XTx_Base.Xtx_core.XFE.Xfifo.Xfifo_core.XIdff_WrPtr_1.CKM (driver: pin XTx_Base.Xtx_core.XFE.Xfifo.Xfifo_core.XIdff_WrPtr_1.XMNCK.DRN)
2477, XTx_Base.Xtx_core.XFE.Xfifo.Xfifo_core.XIdff_WrPtr_1.I5N (driver: pin XTx_Base.Xtx_core.XFE.Xfifo.Xfifo_core.XIdff_WrPtr_1.XMNI99A.DRN)
2478, XTx_Base.Xtx_core.XFE.Xfifo.Xfifo_core.Xbuf_scan_WrPtr3.I1 (driver: pin XTx_Base.Xtx_core.XFE.Xfifo.Xfifo_core.Xbuf_scan_WrPtr3.XMPA.DRN)
2479, XTx_Base.Xtx_core.XFE.Xfifo.Xfifo_core.XImux8_one_hot_0.stage1_out[1] (driver: pin XTx_Base.Xtx_core.XFE.Xfifo.Xfifo_core.XImux8_one_hot_0.Xstage1[1].XMNA1.DRN)
2480, XTx_Base.Xtx_core.XFE.Xfifo.Xfifo_core.XImux8_one_hot_0.stage1_out[5] (driver: pin XTx_Base.Xtx_core.XFE.Xfifo.Xfifo_core.XImux8_one_hot_0.Xstage1[5].XMNA1.DRN)
2481, XTx_Base.Xtx_core.XFE.Xfifo.Xfifo_core.XImux8_one_hot_0.stage1_out[9] (driver: pin XTx_Base.Xtx_core.XFE.Xfifo.Xfifo_core.XImux8_one_hot_0.Xstage1[9].XMNA1.DRN)
2482, XTx_Base.Xtx_core.XFE.Xfifo.Xfifo_core.XImux8_one_hot_0.stage1_out[11] (driver: pin XTx_Base.Xtx_core.XFE.Xfifo.Xfifo_core.XImux8_one_hot_0.Xstage1[11].XMNA1.DRN)
2483, XTx_Base.Xtx_core.XFE.Xfifo.Xfifo_core.XImux8_one_hot_0.stage1_out[0] (driver: pin XTx_Base.Xtx_core.XFE.Xfifo.Xfifo_core.XImux8_one_hot_0.Xstage1[0].XMNA1.DRN)
2484, XTx_Base.Xtx_core.XFE.Xfifo.Xfifo_core.XImux8_one_hot_0.stage1_out[4] (driver: pin XTx_Base.Xtx_core.XFE.Xfifo.Xfifo_core.XImux8_one_hot_0.Xstage1[4].XMNA1.DRN)
2485, XTx_Base.Xtx_core.XFE.Xfifo.Xfifo_core.XImux8_one_hot_0.stage1_out[8] (driver: pin XTx_Base.Xtx_core.XFE.Xfifo.Xfifo_core.XImux8_one_hot_0.Xstage1[8].XMNA1.DRN)
2486, XTx_Base.Xtx_core.XFE.Xfifo.Xfifo_core.XImux8_one_hot_0.stage1_out[10] (driver: pin XTx_Base.Xtx_core.XFE.Xfifo.Xfifo_core.XImux8_one_hot_0.Xstage1[10].XMNA1.DRN)
2487, XTx_Base.Xtx_core.XFE.Xfifo.Xfifo_core.XImux8_one_hot_0.stage1_out[3] (driver: pin XTx_Base.Xtx_core.XFE.Xfifo.Xfifo_core.XImux8_one_hot_0.Xstage1[3].XMNA1.DRN)
2488, XTx_Base.Xtx_core.XFE.Xfifo.Xfifo_core.XImux8_one_hot_0.stage1_out[7] (driver: pin XTx_Base.Xtx_core.XFE.Xfifo.Xfifo_core.XImux8_one_hot_0.Xstage1[7].XMNA1.DRN)
2489, XTx_Base.Xtx_core.XFE.Xfifo.Xfifo_core.XImux8_one_hot_0.stage1_out[2] (driver: pin XTx_Base.Xtx_core.XFE.Xfifo.Xfifo_core.XImux8_one_hot_0.Xstage1[2].XMNA1.DRN)
2490, XTx_Base.Xtx_core.XFE.Xfifo.Xfifo_core.XImux8_one_hot_0.stage1_out[6] (driver: pin XTx_Base.Xtx_core.XFE.Xfifo.Xfifo_core.XImux8_one_hot_0.Xstage1[6].XMNA1.DRN)
2491, XTx_Base.Xtx_core.XFE.Xfifo.Xfifo_core.XImux8_one_hot_0.Xstage1[2].N1 (driver: pin XTx_Base.Xtx_core.XFE.Xfifo.Xfifo_core.XImux8_one_hot_0.Xstage1[2].XMNA1.SRC)
2492, XTx_Base.Xtx_core.XFE.Xfifo.Xfifo_core.XImux8_one_hot_0.Xstage2_nand[1].X_N1 (driver: pin XTx_Base.Xtx_core.XFE.Xfifo.Xfifo_core.XImux8_one_hot_0.Xstage2_nand[1].XMNA1.SRC)
2493, XTx_Base.Xtx_core.XFE.Xfifo.Xfifo_core.XImux8_one_hot_0.Xstage2_nand[1].X_N2 (driver: pin XTx_Base.Xtx_core.XFE.Xfifo.Xfifo_core.XImux8_one_hot_0.Xstage2_nand[1].XMNA2.SRC)
2494, XTx_Base.Xtx_core.XFE.Xfifo.Xfifo_core.XImux8_one_hot_0.Xstage1[5].N1 (driver: pin XTx_Base.Xtx_core.XFE.Xfifo.Xfifo_core.XImux8_one_hot_0.Xstage1[5].XMNA1.SRC)
2495, XTx_Base.Xtx_core.XFE.Xfifo.Xfifo_core.XImux8_one_hot_0.Xstage1[8].N1 (driver: pin XTx_Base.Xtx_core.XFE.Xfifo.Xfifo_core.XImux8_one_hot_0.Xstage1[8].XMNA1.SRC)
2496, XTx_Base.Xtx_core.XFE.Xfifo.Xfifo_core.XImux8_one_hot_0.Xstage3_and[1].X_N1 (driver: pin XTx_Base.Xtx_core.XFE.Xfifo.Xfifo_core.XImux8_one_hot_0.Xstage3_and[1].XMPA2.DRN)
2497, XTx_Base.Xtx_core.XFE.Xfifo.Xfifo_core.XImux8_one_hot_0.Xstage1[0].N1 (driver: pin XTx_Base.Xtx_core.XFE.Xfifo.Xfifo_core.XImux8_one_hot_0.Xstage1[0].XMNA1.SRC)
2498, XTx_Base.Xtx_core.XFE.Xfifo.Xfifo_core.XImux8_one_hot_0.Xstage1[10].N1 (driver: pin XTx_Base.Xtx_core.XFE.Xfifo.Xfifo_core.XImux8_one_hot_0.Xstage1[10].XMNA1.SRC)
2499, XTx_Base.Xtx_core.XFE.Xfifo.Xfifo_core.XImux8_one_hot_0.Xstage1[3].N1 (driver: pin XTx_Base.Xtx_core.XFE.Xfifo.Xfifo_core.XImux8_one_hot_0.Xstage1[3].XMNA1.SRC)
2500, XTx_Base.Xtx_core.XFE.Xfifo.Xfifo_core.XImux8_one_hot_0.Xstage2_nand[2].X_N1 (driver: pin XTx_Base.Xtx_core.XFE.Xfifo.Xfifo_core.XImux8_one_hot_0.Xstage2_nand[2].XMNA1.SRC)
2501, XTx_Base.Xtx_core.XFE.Xfifo.Xfifo_core.XImux8_one_hot_0.Xstage2_nand[2].X_N2 (driver: pin XTx_Base.Xtx_core.XFE.Xfifo.Xfifo_core.XImux8_one_hot_0.Xstage2_nand[2].XMNA2.SRC)
2502, XTx_Base.Xtx_core.XFE.Xfifo.Xfifo_core.XImux8_one_hot_0.Xstage1[6].N1 (driver: pin XTx_Base.Xtx_core.XFE.Xfifo.Xfifo_core.XImux8_one_hot_0.Xstage1[6].XMNA1.SRC)
2503, XTx_Base.Xtx_core.XFE.Xfifo.Xfifo_core.XImux8_one_hot_0.Xstage1[9].N1 (driver: pin XTx_Base.Xtx_core.XFE.Xfifo.Xfifo_core.XImux8_one_hot_0.Xstage1[9].XMNA1.SRC)
2504, XTx_Base.Xtx_core.XFE.Xfifo.Xfifo_core.XImux8_one_hot_0.Xstage1[1].N1 (driver: pin XTx_Base.Xtx_core.XFE.Xfifo.Xfifo_core.XImux8_one_hot_0.Xstage1[1].XMNA1.SRC)
2505, XTx_Base.Xtx_core.XFE.Xfifo.Xfifo_core.XImux8_one_hot_0.Xstage2_nand[0].X_N1 (driver: pin XTx_Base.Xtx_core.XFE.Xfifo.Xfifo_core.XImux8_one_hot_0.Xstage2_nand[0].XMNA1.SRC)
2506, XTx_Base.Xtx_core.XFE.Xfifo.Xfifo_core.XImux8_one_hot_0.Xstage2_nand[0].X_N2 (driver: pin XTx_Base.Xtx_core.XFE.Xfifo.Xfifo_core.XImux8_one_hot_0.Xstage2_nand[0].XMNA2.SRC)
2507, XTx_Base.Xtx_core.XFE.Xfifo.Xfifo_core.XImux8_one_hot_0.Xout_nand.N1[1] (driver: pin XTx_Base.Xtx_core.XFE.Xfifo.Xfifo_core.XImux8_one_hot_0.Xout_nand.XMNA1[1].SRC)
2508, XTx_Base.Xtx_core.XFE.Xfifo.Xfifo_core.XImux8_one_hot_0.Xout_nand.N1[0] (driver: pin XTx_Base.Xtx_core.XFE.Xfifo.Xfifo_core.XImux8_one_hot_0.Xout_nand.XMNA2[0].DRN)
2509, XTx_Base.Xtx_core.XFE.Xfifo.Xfifo_core.XImux8_one_hot_0.Xstage1[11].N1 (driver: pin XTx_Base.Xtx_core.XFE.Xfifo.Xfifo_core.XImux8_one_hot_0.Xstage1[11].XMNA1.SRC)
2510, XTx_Base.Xtx_core.XFE.Xfifo.Xfifo_core.XImux8_one_hot_0.Xstage1[4].N1 (driver: pin XTx_Base.Xtx_core.XFE.Xfifo.Xfifo_core.XImux8_one_hot_0.Xstage1[4].XMNA1.SRC)
2511, XTx_Base.Xtx_core.XFE.Xfifo.Xfifo_core.XImux8_one_hot_0.Xstage2_nand[3].X_N1 (driver: pin XTx_Base.Xtx_core.XFE.Xfifo.Xfifo_core.XImux8_one_hot_0.Xstage2_nand[3].XMNA1.SRC)
2512, XTx_Base.Xtx_core.XFE.Xfifo.Xfifo_core.XImux8_one_hot_0.Xstage2_nand[3].X_N2 (driver: pin XTx_Base.Xtx_core.XFE.Xfifo.Xfifo_core.XImux8_one_hot_0.Xstage2_nand[3].XMNA2.SRC)
2513, XTx_Base.Xtx_core.XFE.Xfifo.Xfifo_core.XImux8_one_hot_0.Xstage1[7].N1 (driver: pin XTx_Base.Xtx_core.XFE.Xfifo.Xfifo_core.XImux8_one_hot_0.Xstage1[7].XMNA1.SRC)
2514, XTx_Base.Xtx_core.XFE.Xfifo.Xfifo_core.XImux8_one_hot_0.Xstage3_and[0].X_N1 (driver: pin XTx_Base.Xtx_core.XFE.Xfifo.Xfifo_core.XImux8_one_hot_0.Xstage3_and[0].XMPA2.DRN)
2515, XTx_Base.Xtx_core.XFE.Xfifo.Xfifo_core.XImux8_one_hot_1.stage1_out[1] (driver: pin XTx_Base.Xtx_core.XFE.Xfifo.Xfifo_core.XImux8_one_hot_1.Xstage1[1].XMNA1.DRN)
2516, XTx_Base.Xtx_core.XFE.Xfifo.Xfifo_core.XImux8_one_hot_1.stage1_out[5] (driver: pin XTx_Base.Xtx_core.XFE.Xfifo.Xfifo_core.XImux8_one_hot_1.Xstage1[5].XMNA1.DRN)
2517, XTx_Base.Xtx_core.XFE.Xfifo.Xfifo_core.XImux8_one_hot_1.stage1_out[9] (driver: pin XTx_Base.Xtx_core.XFE.Xfifo.Xfifo_core.XImux8_one_hot_1.Xstage1[9].XMNA1.DRN)
2518, XTx_Base.Xtx_core.XFE.Xfifo.Xfifo_core.XImux8_one_hot_1.stage1_out[11] (driver: pin XTx_Base.Xtx_core.XFE.Xfifo.Xfifo_core.XImux8_one_hot_1.Xstage1[11].XMNA1.DRN)
2519, XTx_Base.Xtx_core.XFE.Xfifo.Xfifo_core.XImux8_one_hot_1.stage1_out[0] (driver: pin XTx_Base.Xtx_core.XFE.Xfifo.Xfifo_core.XImux8_one_hot_1.Xstage1[0].XMNA1.DRN)
2520, XTx_Base.Xtx_core.XFE.Xfifo.Xfifo_core.XImux8_one_hot_1.stage1_out[4] (driver: pin XTx_Base.Xtx_core.XFE.Xfifo.Xfifo_core.XImux8_one_hot_1.Xstage1[4].XMNA1.DRN)
2521, XTx_Base.Xtx_core.XFE.Xfifo.Xfifo_core.XImux8_one_hot_1.stage1_out[8] (driver: pin XTx_Base.Xtx_core.XFE.Xfifo.Xfifo_core.XImux8_one_hot_1.Xstage1[8].XMNA1.DRN)
2522, XTx_Base.Xtx_core.XFE.Xfifo.Xfifo_core.XImux8_one_hot_1.stage1_out[10] (driver: pin XTx_Base.Xtx_core.XFE.Xfifo.Xfifo_core.XImux8_one_hot_1.Xstage1[10].XMNA1.DRN)
2523, XTx_Base.Xtx_core.XFE.Xfifo.Xfifo_core.XImux8_one_hot_1.stage1_out[3] (driver: pin XTx_Base.Xtx_core.XFE.Xfifo.Xfifo_core.XImux8_one_hot_1.Xstage1[3].XMNA1.DRN)
2524, XTx_Base.Xtx_core.XFE.Xfifo.Xfifo_core.XImux8_one_hot_1.stage1_out[7] (driver: pin XTx_Base.Xtx_core.XFE.Xfifo.Xfifo_core.XImux8_one_hot_1.Xstage1[7].XMNA1.DRN)
2525, XTx_Base.Xtx_core.XFE.Xfifo.Xfifo_core.XImux8_one_hot_1.stage1_out[2] (driver: pin XTx_Base.Xtx_core.XFE.Xfifo.Xfifo_core.XImux8_one_hot_1.Xstage1[2].XMNA1.DRN)
2526, XTx_Base.Xtx_core.XFE.Xfifo.Xfifo_core.XImux8_one_hot_1.stage1_out[6] (driver: pin XTx_Base.Xtx_core.XFE.Xfifo.Xfifo_core.XImux8_one_hot_1.Xstage1[6].XMNA1.DRN)
2527, XTx_Base.Xtx_core.XFE.Xfifo.Xfifo_core.XImux8_one_hot_1.Xstage1[2].N1 (driver: pin XTx_Base.Xtx_core.XFE.Xfifo.Xfifo_core.XImux8_one_hot_1.Xstage1[2].XMNA1.SRC)
2528, XTx_Base.Xtx_core.XFE.Xfifo.Xfifo_core.XImux8_one_hot_1.Xstage2_nand[1].X_N1 (driver: pin XTx_Base.Xtx_core.XFE.Xfifo.Xfifo_core.XImux8_one_hot_1.Xstage2_nand[1].XMNA1.SRC)
2529, XTx_Base.Xtx_core.XFE.Xfifo.Xfifo_core.XImux8_one_hot_1.Xstage2_nand[1].X_N2 (driver: pin XTx_Base.Xtx_core.XFE.Xfifo.Xfifo_core.XImux8_one_hot_1.Xstage2_nand[1].XMNA2.SRC)
2530, XTx_Base.Xtx_core.XFE.Xfifo.Xfifo_core.XImux8_one_hot_1.Xstage1[5].N1 (driver: pin XTx_Base.Xtx_core.XFE.Xfifo.Xfifo_core.XImux8_one_hot_1.Xstage1[5].XMNA1.SRC)
2531, XTx_Base.Xtx_core.XFE.Xfifo.Xfifo_core.XImux8_one_hot_1.Xstage1[8].N1 (driver: pin XTx_Base.Xtx_core.XFE.Xfifo.Xfifo_core.XImux8_one_hot_1.Xstage1[8].XMNA1.SRC)
2532, XTx_Base.Xtx_core.XFE.Xfifo.Xfifo_core.XImux8_one_hot_1.Xstage3_and[1].X_N1 (driver: pin XTx_Base.Xtx_core.XFE.Xfifo.Xfifo_core.XImux8_one_hot_1.Xstage3_and[1].XMPA2.DRN)
2533, XTx_Base.Xtx_core.XFE.Xfifo.Xfifo_core.XImux8_one_hot_1.Xstage1[0].N1 (driver: pin XTx_Base.Xtx_core.XFE.Xfifo.Xfifo_core.XImux8_one_hot_1.Xstage1[0].XMNA1.SRC)
2534, XTx_Base.Xtx_core.XFE.Xfifo.Xfifo_core.XImux8_one_hot_1.Xstage1[10].N1 (driver: pin XTx_Base.Xtx_core.XFE.Xfifo.Xfifo_core.XImux8_one_hot_1.Xstage1[10].XMNA1.SRC)
2535, XTx_Base.Xtx_core.XFE.Xfifo.Xfifo_core.XImux8_one_hot_1.Xstage1[3].N1 (driver: pin XTx_Base.Xtx_core.XFE.Xfifo.Xfifo_core.XImux8_one_hot_1.Xstage1[3].XMNA1.SRC)
2536, XTx_Base.Xtx_core.XFE.Xfifo.Xfifo_core.XImux8_one_hot_1.Xstage2_nand[2].X_N1 (driver: pin XTx_Base.Xtx_core.XFE.Xfifo.Xfifo_core.XImux8_one_hot_1.Xstage2_nand[2].XMNA1.SRC)
2537, XTx_Base.Xtx_core.XFE.Xfifo.Xfifo_core.XImux8_one_hot_1.Xstage2_nand[2].X_N2 (driver: pin XTx_Base.Xtx_core.XFE.Xfifo.Xfifo_core.XImux8_one_hot_1.Xstage2_nand[2].XMNA2.SRC)
2538, XTx_Base.Xtx_core.XFE.Xfifo.Xfifo_core.XImux8_one_hot_1.Xstage1[6].N1 (driver: pin XTx_Base.Xtx_core.XFE.Xfifo.Xfifo_core.XImux8_one_hot_1.Xstage1[6].XMNA1.SRC)
2539, XTx_Base.Xtx_core.XFE.Xfifo.Xfifo_core.XImux8_one_hot_1.Xstage1[9].N1 (driver: pin XTx_Base.Xtx_core.XFE.Xfifo.Xfifo_core.XImux8_one_hot_1.Xstage1[9].XMNA1.SRC)
2540, XTx_Base.Xtx_core.XFE.Xfifo.Xfifo_core.XImux8_one_hot_1.Xstage1[1].N1 (driver: pin XTx_Base.Xtx_core.XFE.Xfifo.Xfifo_core.XImux8_one_hot_1.Xstage1[1].XMNA1.SRC)
2541, XTx_Base.Xtx_core.XFE.Xfifo.Xfifo_core.XImux8_one_hot_1.Xstage2_nand[0].X_N1 (driver: pin XTx_Base.Xtx_core.XFE.Xfifo.Xfifo_core.XImux8_one_hot_1.Xstage2_nand[0].XMNA1.SRC)
2542, XTx_Base.Xtx_core.XFE.Xfifo.Xfifo_core.XImux8_one_hot_1.Xstage2_nand[0].X_N2 (driver: pin XTx_Base.Xtx_core.XFE.Xfifo.Xfifo_core.XImux8_one_hot_1.Xstage2_nand[0].XMNA2.SRC)
2543, XTx_Base.Xtx_core.XFE.Xfifo.Xfifo_core.XImux8_one_hot_1.Xout_nand.N1[1] (driver: pin XTx_Base.Xtx_core.XFE.Xfifo.Xfifo_core.XImux8_one_hot_1.Xout_nand.XMNA1[1].SRC)
2544, XTx_Base.Xtx_core.XFE.Xfifo.Xfifo_core.XImux8_one_hot_1.Xout_nand.N1[0] (driver: pin XTx_Base.Xtx_core.XFE.Xfifo.Xfifo_core.XImux8_one_hot_1.Xout_nand.XMNA2[0].DRN)
2545, XTx_Base.Xtx_core.XFE.Xfifo.Xfifo_core.XImux8_one_hot_1.Xstage1[11].N1 (driver: pin XTx_Base.Xtx_core.XFE.Xfifo.Xfifo_core.XImux8_one_hot_1.Xstage1[11].XMNA1.SRC)
2546, XTx_Base.Xtx_core.XFE.Xfifo.Xfifo_core.XImux8_one_hot_1.Xstage1[4].N1 (driver: pin XTx_Base.Xtx_core.XFE.Xfifo.Xfifo_core.XImux8_one_hot_1.Xstage1[4].XMNA1.SRC)
2547, XTx_Base.Xtx_core.XFE.Xfifo.Xfifo_core.XImux8_one_hot_1.Xstage2_nand[3].X_N1 (driver: pin XTx_Base.Xtx_core.XFE.Xfifo.Xfifo_core.XImux8_one_hot_1.Xstage2_nand[3].XMNA1.SRC)
2548, XTx_Base.Xtx_core.XFE.Xfifo.Xfifo_core.XImux8_one_hot_1.Xstage2_nand[3].X_N2 (driver: pin XTx_Base.Xtx_core.XFE.Xfifo.Xfifo_core.XImux8_one_hot_1.Xstage2_nand[3].XMNA2.SRC)
2549, XTx_Base.Xtx_core.XFE.Xfifo.Xfifo_core.XImux8_one_hot_1.Xstage1[7].N1 (driver: pin XTx_Base.Xtx_core.XFE.Xfifo.Xfifo_core.XImux8_one_hot_1.Xstage1[7].XMNA1.SRC)
2550, XTx_Base.Xtx_core.XFE.Xfifo.Xfifo_core.XImux8_one_hot_1.Xstage3_and[0].X_N1 (driver: pin XTx_Base.Xtx_core.XFE.Xfifo.Xfifo_core.XImux8_one_hot_1.Xstage3_and[0].XMPA2.DRN)
2551, XTx_Base.Xtx_core.XFE.Xfifo.Xfifo_core.XIdff_WrPtr_2.I5P (driver: pin XTx_Base.Xtx_core.XFE.Xfifo.Xfifo_core.XIdff_WrPtr_2.XMPI99A.DRN)
2552, XTx_Base.Xtx_core.XFE.Xfifo.Xfifo_core.XIdff_WrPtr_2.net45 (driver: pin XTx_Base.Xtx_core.XFE.Xfifo.Xfifo_core.XIdff_WrPtr_2.XMNDA.DRN)
2553, XTx_Base.Xtx_core.XFE.Xfifo.Xfifo_core.XIdff_WrPtr_2.SFB (driver: pin XTx_Base.Xtx_core.XFE.Xfifo.Xfifo_core.XIdff_WrPtr_2.XMNCKN2.DRN)
2554, XTx_Base.Xtx_core.XFE.Xfifo.Xfifo_core.XIdff_WrPtr_2.net77 (driver: pin XTx_Base.Xtx_core.XFE.Xfifo.Xfifo_core.XIdff_WrPtr_2.XMPD.SRC)
2555, XTx_Base.Xtx_core.XFE.Xfifo.Xfifo_core.XIdff_WrPtr_2.MFBN (driver: pin XTx_Base.Xtx_core.XFE.Xfifo.Xfifo_core.XIdff_WrPtr_2.XMPCKN1.DRN)
2556, XTx_Base.Xtx_core.XFE.Xfifo.Xfifo_core.XIdff_WrPtr_2.N1 (driver: pin XTx_Base.Xtx_core.XFE.Xfifo.Xfifo_core.XIdff_WrPtr_2.XMNRD.DRN)
2557, XTx_Base.Xtx_core.XFE.Xfifo.Xfifo_core.XIdff_WrPtr_2.net145 (driver: pin XTx_Base.Xtx_core.XFE.Xfifo.Xfifo_core.XIdff_WrPtr_2.XMNRD1.DRN)
2558, XTx_Base.Xtx_core.XFE.Xfifo.Xfifo_core.XIdff_WrPtr_2.SEN (driver: pin XTx_Base.Xtx_core.XFE.Xfifo.Xfifo_core.XIdff_WrPtr_2.XMPSE.DRN)
2559, XTx_Base.Xtx_core.XFE.Xfifo.Xfifo_core.XIdff_WrPtr_2.I3P (driver: pin XTx_Base.Xtx_core.XFE.Xfifo.Xfifo_core.XIdff_WrPtr_2.XMPCKN1.SRC)
2560, XTx_Base.Xtx_core.XFE.Xfifo.Xfifo_core.XIdff_WrPtr_2.MFB (driver: pin XTx_Base.Xtx_core.XFE.Xfifo.Xfifo_core.XIdff_WrPtr_2.XMNI1.DRN)
2561, XTx_Base.Xtx_core.XFE.Xfifo.Xfifo_core.XIdff_WrPtr_2.net231 (driver: pin XTx_Base.Xtx_core.XFE.Xfifo.Xfifo_core.XIdff_WrPtr_2.XMPD.DRN)
2562, XTx_Base.Xtx_core.XFE.Xfifo.Xfifo_core.XIdff_WrPtr_2.net232 (driver: pin XTx_Base.Xtx_core.XFE.Xfifo.Xfifo_core.XIdff_WrPtr_2.XMPSI.DRN)
2563, XTx_Base.Xtx_core.XFE.Xfifo.Xfifo_core.XIdff_WrPtr_2.net204 (driver: pin XTx_Base.Xtx_core.XFE.Xfifo.Xfifo_core.XIdff_WrPtr_2.XMNRD1.SRC)
2564, XTx_Base.Xtx_core.XFE.Xfifo.Xfifo_core.XIdff_WrPtr_2.net160 (driver: pin XTx_Base.Xtx_core.XFE.Xfifo.Xfifo_core.XIdff_WrPtr_2.XMNSIA.SRC)
2565, XTx_Base.Xtx_core.XFE.Xfifo.Xfifo_core.XIdff_WrPtr_2.net158 (driver: pin XTx_Base.Xtx_core.XFE.Xfifo.Xfifo_core.XIdff_WrPtr_2.XMND.DRN)
2566, XTx_Base.Xtx_core.XFE.Xfifo.Xfifo_core.XIdff_WrPtr_2.SFBN (driver: pin XTx_Base.Xtx_core.XFE.Xfifo.Xfifo_core.XIdff_WrPtr_2.XMPI98.DRN)
2567, XTx_Base.Xtx_core.XFE.Xfifo.Xfifo_core.XIdff_WrPtr_2.CKM (driver: pin XTx_Base.Xtx_core.XFE.Xfifo.Xfifo_core.XIdff_WrPtr_2.XMNCK.DRN)
2568, XTx_Base.Xtx_core.XFE.Xfifo.Xfifo_core.XIdff_WrPtr_2.I5N (driver: pin XTx_Base.Xtx_core.XFE.Xfifo.Xfifo_core.XIdff_WrPtr_2.XMNI99A.DRN)
2569, XTx_Base.Xtx_core.XFE.Xfifo.Xfifo_core.XImux8_one_hot_2.stage1_out[1] (driver: pin XTx_Base.Xtx_core.XFE.Xfifo.Xfifo_core.XImux8_one_hot_2.Xstage1[1].XMNA1.DRN)
2570, XTx_Base.Xtx_core.XFE.Xfifo.Xfifo_core.XImux8_one_hot_2.stage1_out[5] (driver: pin XTx_Base.Xtx_core.XFE.Xfifo.Xfifo_core.XImux8_one_hot_2.Xstage1[5].XMNA1.DRN)
2571, XTx_Base.Xtx_core.XFE.Xfifo.Xfifo_core.XImux8_one_hot_2.stage1_out[9] (driver: pin XTx_Base.Xtx_core.XFE.Xfifo.Xfifo_core.XImux8_one_hot_2.Xstage1[9].XMNA1.DRN)
2572, XTx_Base.Xtx_core.XFE.Xfifo.Xfifo_core.XImux8_one_hot_2.stage1_out[11] (driver: pin XTx_Base.Xtx_core.XFE.Xfifo.Xfifo_core.XImux8_one_hot_2.Xstage1[11].XMNA1.DRN)
2573, XTx_Base.Xtx_core.XFE.Xfifo.Xfifo_core.XImux8_one_hot_2.stage1_out[0] (driver: pin XTx_Base.Xtx_core.XFE.Xfifo.Xfifo_core.XImux8_one_hot_2.Xstage1[0].XMNA1.DRN)
2574, XTx_Base.Xtx_core.XFE.Xfifo.Xfifo_core.XImux8_one_hot_2.stage1_out[4] (driver: pin XTx_Base.Xtx_core.XFE.Xfifo.Xfifo_core.XImux8_one_hot_2.Xstage1[4].XMNA1.DRN)
2575, XTx_Base.Xtx_core.XFE.Xfifo.Xfifo_core.XImux8_one_hot_2.stage1_out[8] (driver: pin XTx_Base.Xtx_core.XFE.Xfifo.Xfifo_core.XImux8_one_hot_2.Xstage1[8].XMNA1.DRN)
2576, XTx_Base.Xtx_core.XFE.Xfifo.Xfifo_core.XImux8_one_hot_2.stage1_out[10] (driver: pin XTx_Base.Xtx_core.XFE.Xfifo.Xfifo_core.XImux8_one_hot_2.Xstage1[10].XMNA1.DRN)
2577, XTx_Base.Xtx_core.XFE.Xfifo.Xfifo_core.XImux8_one_hot_2.stage1_out[3] (driver: pin XTx_Base.Xtx_core.XFE.Xfifo.Xfifo_core.XImux8_one_hot_2.Xstage1[3].XMNA1.DRN)
2578, XTx_Base.Xtx_core.XFE.Xfifo.Xfifo_core.XImux8_one_hot_2.stage1_out[7] (driver: pin XTx_Base.Xtx_core.XFE.Xfifo.Xfifo_core.XImux8_one_hot_2.Xstage1[7].XMNA1.DRN)
2579, XTx_Base.Xtx_core.XFE.Xfifo.Xfifo_core.XImux8_one_hot_2.stage1_out[2] (driver: pin XTx_Base.Xtx_core.XFE.Xfifo.Xfifo_core.XImux8_one_hot_2.Xstage1[2].XMNA1.DRN)
2580, XTx_Base.Xtx_core.XFE.Xfifo.Xfifo_core.XImux8_one_hot_2.stage1_out[6] (driver: pin XTx_Base.Xtx_core.XFE.Xfifo.Xfifo_core.XImux8_one_hot_2.Xstage1[6].XMNA1.DRN)
2581, XTx_Base.Xtx_core.XFE.Xfifo.Xfifo_core.XImux8_one_hot_2.Xstage1[2].N1 (driver: pin XTx_Base.Xtx_core.XFE.Xfifo.Xfifo_core.XImux8_one_hot_2.Xstage1[2].XMNA1.SRC)
2582, XTx_Base.Xtx_core.XFE.Xfifo.Xfifo_core.XImux8_one_hot_2.Xstage2_nand[1].X_N1 (driver: pin XTx_Base.Xtx_core.XFE.Xfifo.Xfifo_core.XImux8_one_hot_2.Xstage2_nand[1].XMNA1.SRC)
2583, XTx_Base.Xtx_core.XFE.Xfifo.Xfifo_core.XImux8_one_hot_2.Xstage2_nand[1].X_N2 (driver: pin XTx_Base.Xtx_core.XFE.Xfifo.Xfifo_core.XImux8_one_hot_2.Xstage2_nand[1].XMNA2.SRC)
2584, XTx_Base.Xtx_core.XFE.Xfifo.Xfifo_core.XImux8_one_hot_2.Xstage1[5].N1 (driver: pin XTx_Base.Xtx_core.XFE.Xfifo.Xfifo_core.XImux8_one_hot_2.Xstage1[5].XMNA1.SRC)
2585, XTx_Base.Xtx_core.XFE.Xfifo.Xfifo_core.XImux8_one_hot_2.Xstage1[8].N1 (driver: pin XTx_Base.Xtx_core.XFE.Xfifo.Xfifo_core.XImux8_one_hot_2.Xstage1[8].XMNA1.SRC)
2586, XTx_Base.Xtx_core.XFE.Xfifo.Xfifo_core.XImux8_one_hot_2.Xstage3_and[1].X_N1 (driver: pin XTx_Base.Xtx_core.XFE.Xfifo.Xfifo_core.XImux8_one_hot_2.Xstage3_and[1].XMPA2.DRN)
2587, XTx_Base.Xtx_core.XFE.Xfifo.Xfifo_core.XImux8_one_hot_2.Xstage1[0].N1 (driver: pin XTx_Base.Xtx_core.XFE.Xfifo.Xfifo_core.XImux8_one_hot_2.Xstage1[0].XMNA1.SRC)
2588, XTx_Base.Xtx_core.XFE.Xfifo.Xfifo_core.XImux8_one_hot_2.Xstage1[10].N1 (driver: pin XTx_Base.Xtx_core.XFE.Xfifo.Xfifo_core.XImux8_one_hot_2.Xstage1[10].XMNA1.SRC)
2589, XTx_Base.Xtx_core.XFE.Xfifo.Xfifo_core.XImux8_one_hot_2.Xstage1[3].N1 (driver: pin XTx_Base.Xtx_core.XFE.Xfifo.Xfifo_core.XImux8_one_hot_2.Xstage1[3].XMNA1.SRC)
2590, XTx_Base.Xtx_core.XFE.Xfifo.Xfifo_core.XImux8_one_hot_2.Xstage2_nand[2].X_N1 (driver: pin XTx_Base.Xtx_core.XFE.Xfifo.Xfifo_core.XImux8_one_hot_2.Xstage2_nand[2].XMNA1.SRC)
2591, XTx_Base.Xtx_core.XFE.Xfifo.Xfifo_core.XImux8_one_hot_2.Xstage2_nand[2].X_N2 (driver: pin XTx_Base.Xtx_core.XFE.Xfifo.Xfifo_core.XImux8_one_hot_2.Xstage2_nand[2].XMNA2.SRC)
2592, XTx_Base.Xtx_core.XFE.Xfifo.Xfifo_core.XImux8_one_hot_2.Xstage1[6].N1 (driver: pin XTx_Base.Xtx_core.XFE.Xfifo.Xfifo_core.XImux8_one_hot_2.Xstage1[6].XMNA1.SRC)
2593, XTx_Base.Xtx_core.XFE.Xfifo.Xfifo_core.XImux8_one_hot_2.Xstage1[9].N1 (driver: pin XTx_Base.Xtx_core.XFE.Xfifo.Xfifo_core.XImux8_one_hot_2.Xstage1[9].XMNA1.SRC)
2594, XTx_Base.Xtx_core.XFE.Xfifo.Xfifo_core.XImux8_one_hot_2.Xstage1[1].N1 (driver: pin XTx_Base.Xtx_core.XFE.Xfifo.Xfifo_core.XImux8_one_hot_2.Xstage1[1].XMNA1.SRC)
2595, XTx_Base.Xtx_core.XFE.Xfifo.Xfifo_core.XImux8_one_hot_2.Xstage2_nand[0].X_N1 (driver: pin XTx_Base.Xtx_core.XFE.Xfifo.Xfifo_core.XImux8_one_hot_2.Xstage2_nand[0].XMNA1.SRC)
2596, XTx_Base.Xtx_core.XFE.Xfifo.Xfifo_core.XImux8_one_hot_2.Xstage2_nand[0].X_N2 (driver: pin XTx_Base.Xtx_core.XFE.Xfifo.Xfifo_core.XImux8_one_hot_2.Xstage2_nand[0].XMNA2.SRC)
2597, XTx_Base.Xtx_core.XFE.Xfifo.Xfifo_core.XImux8_one_hot_2.Xout_nand.N1[1] (driver: pin XTx_Base.Xtx_core.XFE.Xfifo.Xfifo_core.XImux8_one_hot_2.Xout_nand.XMNA1[1].SRC)
2598, XTx_Base.Xtx_core.XFE.Xfifo.Xfifo_core.XImux8_one_hot_2.Xout_nand.N1[0] (driver: pin XTx_Base.Xtx_core.XFE.Xfifo.Xfifo_core.XImux8_one_hot_2.Xout_nand.XMNA2[0].DRN)
2599, XTx_Base.Xtx_core.XFE.Xfifo.Xfifo_core.XImux8_one_hot_2.Xstage1[11].N1 (driver: pin XTx_Base.Xtx_core.XFE.Xfifo.Xfifo_core.XImux8_one_hot_2.Xstage1[11].XMNA1.SRC)
2600, XTx_Base.Xtx_core.XFE.Xfifo.Xfifo_core.XImux8_one_hot_2.Xstage1[4].N1 (driver: pin XTx_Base.Xtx_core.XFE.Xfifo.Xfifo_core.XImux8_one_hot_2.Xstage1[4].XMNA1.SRC)
2601, XTx_Base.Xtx_core.XFE.Xfifo.Xfifo_core.XImux8_one_hot_2.Xstage2_nand[3].X_N1 (driver: pin XTx_Base.Xtx_core.XFE.Xfifo.Xfifo_core.XImux8_one_hot_2.Xstage2_nand[3].XMNA1.SRC)
2602, XTx_Base.Xtx_core.XFE.Xfifo.Xfifo_core.XImux8_one_hot_2.Xstage2_nand[3].X_N2 (driver: pin XTx_Base.Xtx_core.XFE.Xfifo.Xfifo_core.XImux8_one_hot_2.Xstage2_nand[3].XMNA2.SRC)
2603, XTx_Base.Xtx_core.XFE.Xfifo.Xfifo_core.XImux8_one_hot_2.Xstage1[7].N1 (driver: pin XTx_Base.Xtx_core.XFE.Xfifo.Xfifo_core.XImux8_one_hot_2.Xstage1[7].XMNA1.SRC)
2604, XTx_Base.Xtx_core.XFE.Xfifo.Xfifo_core.XImux8_one_hot_2.Xstage3_and[0].X_N1 (driver: pin XTx_Base.Xtx_core.XFE.Xfifo.Xfifo_core.XImux8_one_hot_2.Xstage3_and[0].XMPA2.DRN)
2605, XTx_Base.Xtx_core.XFE.Xfifo.Xfifo_core.XImux8_one_hot_3.stage1_out[1] (driver: pin XTx_Base.Xtx_core.XFE.Xfifo.Xfifo_core.XImux8_one_hot_3.Xstage1[1].XMNA1.DRN)
2606, XTx_Base.Xtx_core.XFE.Xfifo.Xfifo_core.XImux8_one_hot_3.stage1_out[5] (driver: pin XTx_Base.Xtx_core.XFE.Xfifo.Xfifo_core.XImux8_one_hot_3.Xstage1[5].XMNA1.DRN)
2607, XTx_Base.Xtx_core.XFE.Xfifo.Xfifo_core.XImux8_one_hot_3.stage1_out[9] (driver: pin XTx_Base.Xtx_core.XFE.Xfifo.Xfifo_core.XImux8_one_hot_3.Xstage1[9].XMNA1.DRN)
2608, XTx_Base.Xtx_core.XFE.Xfifo.Xfifo_core.XImux8_one_hot_3.stage1_out[11] (driver: pin XTx_Base.Xtx_core.XFE.Xfifo.Xfifo_core.XImux8_one_hot_3.Xstage1[11].XMNA1.DRN)
2609, XTx_Base.Xtx_core.XFE.Xfifo.Xfifo_core.XImux8_one_hot_3.stage1_out[0] (driver: pin XTx_Base.Xtx_core.XFE.Xfifo.Xfifo_core.XImux8_one_hot_3.Xstage1[0].XMNA1.DRN)
2610, XTx_Base.Xtx_core.XFE.Xfifo.Xfifo_core.XImux8_one_hot_3.stage1_out[4] (driver: pin XTx_Base.Xtx_core.XFE.Xfifo.Xfifo_core.XImux8_one_hot_3.Xstage1[4].XMNA1.DRN)
2611, XTx_Base.Xtx_core.XFE.Xfifo.Xfifo_core.XImux8_one_hot_3.stage1_out[8] (driver: pin XTx_Base.Xtx_core.XFE.Xfifo.Xfifo_core.XImux8_one_hot_3.Xstage1[8].XMNA1.DRN)
2612, XTx_Base.Xtx_core.XFE.Xfifo.Xfifo_core.XImux8_one_hot_3.stage1_out[10] (driver: pin XTx_Base.Xtx_core.XFE.Xfifo.Xfifo_core.XImux8_one_hot_3.Xstage1[10].XMNA1.DRN)
2613, XTx_Base.Xtx_core.XFE.Xfifo.Xfifo_core.XImux8_one_hot_3.stage1_out[3] (driver: pin XTx_Base.Xtx_core.XFE.Xfifo.Xfifo_core.XImux8_one_hot_3.Xstage1[3].XMNA1.DRN)
2614, XTx_Base.Xtx_core.XFE.Xfifo.Xfifo_core.XImux8_one_hot_3.stage1_out[7] (driver: pin XTx_Base.Xtx_core.XFE.Xfifo.Xfifo_core.XImux8_one_hot_3.Xstage1[7].XMNA1.DRN)
2615, XTx_Base.Xtx_core.XFE.Xfifo.Xfifo_core.XImux8_one_hot_3.stage1_out[2] (driver: pin XTx_Base.Xtx_core.XFE.Xfifo.Xfifo_core.XImux8_one_hot_3.Xstage1[2].XMNA1.DRN)
2616, XTx_Base.Xtx_core.XFE.Xfifo.Xfifo_core.XImux8_one_hot_3.stage1_out[6] (driver: pin XTx_Base.Xtx_core.XFE.Xfifo.Xfifo_core.XImux8_one_hot_3.Xstage1[6].XMNA1.DRN)
2617, XTx_Base.Xtx_core.XFE.Xfifo.Xfifo_core.XImux8_one_hot_3.Xstage1[2].N1 (driver: pin XTx_Base.Xtx_core.XFE.Xfifo.Xfifo_core.XImux8_one_hot_3.Xstage1[2].XMNA1.SRC)
2618, XTx_Base.Xtx_core.XFE.Xfifo.Xfifo_core.XImux8_one_hot_3.Xstage2_nand[1].X_N1 (driver: pin XTx_Base.Xtx_core.XFE.Xfifo.Xfifo_core.XImux8_one_hot_3.Xstage2_nand[1].XMNA1.SRC)
2619, XTx_Base.Xtx_core.XFE.Xfifo.Xfifo_core.XImux8_one_hot_3.Xstage2_nand[1].X_N2 (driver: pin XTx_Base.Xtx_core.XFE.Xfifo.Xfifo_core.XImux8_one_hot_3.Xstage2_nand[1].XMNA2.SRC)
2620, XTx_Base.Xtx_core.XFE.Xfifo.Xfifo_core.XImux8_one_hot_3.Xstage1[5].N1 (driver: pin XTx_Base.Xtx_core.XFE.Xfifo.Xfifo_core.XImux8_one_hot_3.Xstage1[5].XMNA1.SRC)
2621, XTx_Base.Xtx_core.XFE.Xfifo.Xfifo_core.XImux8_one_hot_3.Xstage1[8].N1 (driver: pin XTx_Base.Xtx_core.XFE.Xfifo.Xfifo_core.XImux8_one_hot_3.Xstage1[8].XMNA1.SRC)
2622, XTx_Base.Xtx_core.XFE.Xfifo.Xfifo_core.XImux8_one_hot_3.Xstage3_and[1].X_N1 (driver: pin XTx_Base.Xtx_core.XFE.Xfifo.Xfifo_core.XImux8_one_hot_3.Xstage3_and[1].XMPA2.DRN)
2623, XTx_Base.Xtx_core.XFE.Xfifo.Xfifo_core.XImux8_one_hot_3.Xstage1[0].N1 (driver: pin XTx_Base.Xtx_core.XFE.Xfifo.Xfifo_core.XImux8_one_hot_3.Xstage1[0].XMNA1.SRC)
2624, XTx_Base.Xtx_core.XFE.Xfifo.Xfifo_core.XImux8_one_hot_3.Xstage1[10].N1 (driver: pin XTx_Base.Xtx_core.XFE.Xfifo.Xfifo_core.XImux8_one_hot_3.Xstage1[10].XMNA1.SRC)
2625, XTx_Base.Xtx_core.XFE.Xfifo.Xfifo_core.XImux8_one_hot_3.Xstage1[3].N1 (driver: pin XTx_Base.Xtx_core.XFE.Xfifo.Xfifo_core.XImux8_one_hot_3.Xstage1[3].XMNA1.SRC)
2626, XTx_Base.Xtx_core.XFE.Xfifo.Xfifo_core.XImux8_one_hot_3.Xstage2_nand[2].X_N1 (driver: pin XTx_Base.Xtx_core.XFE.Xfifo.Xfifo_core.XImux8_one_hot_3.Xstage2_nand[2].XMNA1.SRC)
2627, XTx_Base.Xtx_core.XFE.Xfifo.Xfifo_core.XImux8_one_hot_3.Xstage2_nand[2].X_N2 (driver: pin XTx_Base.Xtx_core.XFE.Xfifo.Xfifo_core.XImux8_one_hot_3.Xstage2_nand[2].XMNA2.SRC)
2628, XTx_Base.Xtx_core.XFE.Xfifo.Xfifo_core.XImux8_one_hot_3.Xstage1[6].N1 (driver: pin XTx_Base.Xtx_core.XFE.Xfifo.Xfifo_core.XImux8_one_hot_3.Xstage1[6].XMNA1.SRC)
2629, XTx_Base.Xtx_core.XFE.Xfifo.Xfifo_core.XImux8_one_hot_3.Xstage1[9].N1 (driver: pin XTx_Base.Xtx_core.XFE.Xfifo.Xfifo_core.XImux8_one_hot_3.Xstage1[9].XMNA1.SRC)
2630, XTx_Base.Xtx_core.XFE.Xfifo.Xfifo_core.XImux8_one_hot_3.Xstage1[1].N1 (driver: pin XTx_Base.Xtx_core.XFE.Xfifo.Xfifo_core.XImux8_one_hot_3.Xstage1[1].XMNA1.SRC)
2631, XTx_Base.Xtx_core.XFE.Xfifo.Xfifo_core.XImux8_one_hot_3.Xstage2_nand[0].X_N1 (driver: pin XTx_Base.Xtx_core.XFE.Xfifo.Xfifo_core.XImux8_one_hot_3.Xstage2_nand[0].XMNA1.SRC)
2632, XTx_Base.Xtx_core.XFE.Xfifo.Xfifo_core.XImux8_one_hot_3.Xstage2_nand[0].X_N2 (driver: pin XTx_Base.Xtx_core.XFE.Xfifo.Xfifo_core.XImux8_one_hot_3.Xstage2_nand[0].XMNA2.SRC)
2633, XTx_Base.Xtx_core.XFE.Xfifo.Xfifo_core.XImux8_one_hot_3.Xout_nand.N1[1] (driver: pin XTx_Base.Xtx_core.XFE.Xfifo.Xfifo_core.XImux8_one_hot_3.Xout_nand.XMNA1[1].SRC)
2634, XTx_Base.Xtx_core.XFE.Xfifo.Xfifo_core.XImux8_one_hot_3.Xout_nand.N1[0] (driver: pin XTx_Base.Xtx_core.XFE.Xfifo.Xfifo_core.XImux8_one_hot_3.Xout_nand.XMNA2[0].DRN)
2635, XTx_Base.Xtx_core.XFE.Xfifo.Xfifo_core.XImux8_one_hot_3.Xstage1[11].N1 (driver: pin XTx_Base.Xtx_core.XFE.Xfifo.Xfifo_core.XImux8_one_hot_3.Xstage1[11].XMNA1.SRC)
2636, XTx_Base.Xtx_core.XFE.Xfifo.Xfifo_core.XImux8_one_hot_3.Xstage1[4].N1 (driver: pin XTx_Base.Xtx_core.XFE.Xfifo.Xfifo_core.XImux8_one_hot_3.Xstage1[4].XMNA1.SRC)
2637, XTx_Base.Xtx_core.XFE.Xfifo.Xfifo_core.XImux8_one_hot_3.Xstage2_nand[3].X_N1 (driver: pin XTx_Base.Xtx_core.XFE.Xfifo.Xfifo_core.XImux8_one_hot_3.Xstage2_nand[3].XMNA1.SRC)
2638, XTx_Base.Xtx_core.XFE.Xfifo.Xfifo_core.XImux8_one_hot_3.Xstage2_nand[3].X_N2 (driver: pin XTx_Base.Xtx_core.XFE.Xfifo.Xfifo_core.XImux8_one_hot_3.Xstage2_nand[3].XMNA2.SRC)
2639, XTx_Base.Xtx_core.XFE.Xfifo.Xfifo_core.XImux8_one_hot_3.Xstage1[7].N1 (driver: pin XTx_Base.Xtx_core.XFE.Xfifo.Xfifo_core.XImux8_one_hot_3.Xstage1[7].XMNA1.SRC)
2640, XTx_Base.Xtx_core.XFE.Xfifo.Xfifo_core.XImux8_one_hot_3.Xstage3_and[0].X_N1 (driver: pin XTx_Base.Xtx_core.XFE.Xfifo.Xfifo_core.XImux8_one_hot_3.Xstage3_and[0].XMPA2.DRN)
2641, XTx_Base.Xtx_core.XFE.Xfifo.Xfifo_core.XIand_gater_WrPtr1.I1N1 (driver: pin XTx_Base.Xtx_core.XFE.Xfifo.Xfifo_core.XIand_gater_WrPtr1.XMNA1.SRC)
2642, XTx_Base.Xtx_core.XFE.Xfifo.Xfifo_core.XIand_gater_WrPtr1.I1 (driver: pin XTx_Base.Xtx_core.XFE.Xfifo.Xfifo_core.XIand_gater_WrPtr1.XMPA2.DRN)
2643, XTx_Base.Xtx_core.XFE.Xfifo.Xfifo_core.XIshift_left_0.DN (driver: pin XTx_Base.Xtx_core.XFE.Xfifo.Xfifo_core.XIshift_left_0.XIinv.XMPA.DRN)
2644, XTx_Base.Xtx_core.XFE.Xfifo.Xfifo_core.XIshift_left_0.XIdff.DN (driver: pin XTx_Base.Xtx_core.XFE.Xfifo.Xfifo_core.XIshift_left_0.XIdff.XMPD.DRN)
2645, XTx_Base.Xtx_core.XFE.Xfifo.Xfifo_core.XIshift_left_0.XIdff.SFB (driver: pin XTx_Base.Xtx_core.XFE.Xfifo.Xfifo_core.XIshift_left_0.XIdff.XMNCKN2.DRN)
2646, XTx_Base.Xtx_core.XFE.Xfifo.Xfifo_core.XIshift_left_0.XIdff.RDN (driver: pin XTx_Base.Xtx_core.XFE.Xfifo.Xfifo_core.XIshift_left_0.XIdff.XP9.DRN)
2647, XTx_Base.Xtx_core.XFE.Xfifo.Xfifo_core.XIshift_left_0.XIdff.MFBN (driver: pin XTx_Base.Xtx_core.XFE.Xfifo.Xfifo_core.XIshift_left_0.XIdff.XMPCKN1.DRN)
2648, XTx_Base.Xtx_core.XFE.Xfifo.Xfifo_core.XIshift_left_0.XIdff.I3N1 (driver: pin XTx_Base.Xtx_core.XFE.Xfifo.Xfifo_core.XIshift_left_0.XIdff.XMNI2.DRN)
2649, XTx_Base.Xtx_core.XFE.Xfifo.Xfifo_core.XIshift_left_0.XIdff.I3P (driver: pin XTx_Base.Xtx_core.XFE.Xfifo.Xfifo_core.XIshift_left_0.XIdff.XMPCKN1.SRC)
2650, XTx_Base.Xtx_core.XFE.Xfifo.Xfifo_core.XIshift_left_0.XIdff.net387 (driver: pin XTx_Base.Xtx_core.XFE.Xfifo.Xfifo_core.XIshift_left_0.XIdff.XMNRD1.DRN)
2651, XTx_Base.Xtx_core.XFE.Xfifo.Xfifo_core.XIshift_left_0.XIdff.MFB (driver: pin XTx_Base.Xtx_core.XFE.Xfifo.Xfifo_core.XIshift_left_0.XIdff.XMNRD2.DRN)
2652, XTx_Base.Xtx_core.XFE.Xfifo.Xfifo_core.XIshift_left_0.XIdff.net363 (driver: pin XTx_Base.Xtx_core.XFE.Xfifo.Xfifo_core.XIshift_left_0.XIdff.XMPI99A.DRN)
2653, XTx_Base.Xtx_core.XFE.Xfifo.Xfifo_core.XIshift_left_0.XIdff.net369 (driver: pin XTx_Base.Xtx_core.XFE.Xfifo.Xfifo_core.XIshift_left_0.XIdff.XMPRD2.DRN)
2654, XTx_Base.Xtx_core.XFE.Xfifo.Xfifo_core.XIshift_left_0.XIdff.SFBN (driver: pin XTx_Base.Xtx_core.XFE.Xfifo.Xfifo_core.XIshift_left_0.XIdff.XMPI98.DRN)
2655, XTx_Base.Xtx_core.XFE.Xfifo.Xfifo_core.XIshift_left_0.XIdff.CKN (driver: pin XTx_Base.Xtx_core.XFE.Xfifo.Xfifo_core.XIshift_left_0.XIdff.XMNCK.DRN)
2656, XTx_Base.Xtx_core.XFE.Xfifo.Xfifo_core.XIshift_left_0.XIdff.I5N (driver: pin XTx_Base.Xtx_core.XFE.Xfifo.Xfifo_core.XIshift_left_0.XIdff.XMNI99A.DRN)
2657, XTx_Base.Xtx_core.XFE.Xfifo.Xfifo_core.XIshift_left_1.DN (driver: pin XTx_Base.Xtx_core.XFE.Xfifo.Xfifo_core.XIshift_left_1.XIinv.XMPA.DRN)
2658, XTx_Base.Xtx_core.XFE.Xfifo.Xfifo_core.XIshift_left_1.XIdff.I5P (driver: pin XTx_Base.Xtx_core.XFE.Xfifo.Xfifo_core.XIshift_left_1.XIdff.XMPI99A.DRN)
2659, XTx_Base.Xtx_core.XFE.Xfifo.Xfifo_core.XIshift_left_1.XIdff.RDN (driver: pin XTx_Base.Xtx_core.XFE.Xfifo.Xfifo_core.XIshift_left_1.XIdff.XMNRD.DRN)
2660, XTx_Base.Xtx_core.XFE.Xfifo.Xfifo_core.XIshift_left_1.XIdff.I3N (driver: pin XTx_Base.Xtx_core.XFE.Xfifo.Xfifo_core.XIshift_left_1.XIdff.XMNI2.DRN)
2661, XTx_Base.Xtx_core.XFE.Xfifo.Xfifo_core.XIshift_left_1.XIdff.I3P (driver: pin XTx_Base.Xtx_core.XFE.Xfifo.Xfifo_core.XIshift_left_1.XIdff.XMPCKN1.SRC)
2662, XTx_Base.Xtx_core.XFE.Xfifo.Xfifo_core.XIshift_left_1.XIdff.I1N (driver: pin XTx_Base.Xtx_core.XFE.Xfifo.Xfifo_core.XIshift_left_1.XIdff.XMNRD1.DRN)
2663, XTx_Base.Xtx_core.XFE.Xfifo.Xfifo_core.XIshift_left_1.XIdff.I7P (driver: pin XTx_Base.Xtx_core.XFE.Xfifo.Xfifo_core.XIshift_left_1.XIdff.XMPI98.SRC)
2664, XTx_Base.Xtx_core.XFE.Xfifo.Xfifo_core.XIshift_left_1.XIdff.CKN (driver: pin XTx_Base.Xtx_core.XFE.Xfifo.Xfifo_core.XIshift_left_1.XIdff.XMNCK.DRN)
2665, XTx_Base.Xtx_core.XFE.Xfifo.Xfifo_core.XIshift_left_1.XIdff.I5N (driver: pin XTx_Base.Xtx_core.XFE.Xfifo.Xfifo_core.XIshift_left_1.XIdff.XMNI99A.DRN)
2666, XTx_Base.Xtx_core.XFE.Xfifo.Xfifo_core.XIshift_left_2.DN (driver: pin XTx_Base.Xtx_core.XFE.Xfifo.Xfifo_core.XIshift_left_2.XIinv.XMPA.DRN)
2667, XTx_Base.Xtx_core.XFE.Xfifo.Xfifo_core.XIshift_left_2.XIdff.I5P (driver: pin XTx_Base.Xtx_core.XFE.Xfifo.Xfifo_core.XIshift_left_2.XIdff.XMPI99A.DRN)
2668, XTx_Base.Xtx_core.XFE.Xfifo.Xfifo_core.XIshift_left_2.XIdff.RDN (driver: pin XTx_Base.Xtx_core.XFE.Xfifo.Xfifo_core.XIshift_left_2.XIdff.XMNRD.DRN)
2669, XTx_Base.Xtx_core.XFE.Xfifo.Xfifo_core.XIshift_left_2.XIdff.I3N (driver: pin XTx_Base.Xtx_core.XFE.Xfifo.Xfifo_core.XIshift_left_2.XIdff.XMNI2.DRN)
2670, XTx_Base.Xtx_core.XFE.Xfifo.Xfifo_core.XIshift_left_2.XIdff.I3P (driver: pin XTx_Base.Xtx_core.XFE.Xfifo.Xfifo_core.XIshift_left_2.XIdff.XMPCKN1.SRC)
2671, XTx_Base.Xtx_core.XFE.Xfifo.Xfifo_core.XIshift_left_2.XIdff.I1N (driver: pin XTx_Base.Xtx_core.XFE.Xfifo.Xfifo_core.XIshift_left_2.XIdff.XMNRD1.DRN)
2672, XTx_Base.Xtx_core.XFE.Xfifo.Xfifo_core.XIshift_left_2.XIdff.I7P (driver: pin XTx_Base.Xtx_core.XFE.Xfifo.Xfifo_core.XIshift_left_2.XIdff.XMPI98.SRC)
2673, XTx_Base.Xtx_core.XFE.Xfifo.Xfifo_core.XIshift_left_2.XIdff.CKN (driver: pin XTx_Base.Xtx_core.XFE.Xfifo.Xfifo_core.XIshift_left_2.XIdff.XMNCK.DRN)
2674, XTx_Base.Xtx_core.XFE.Xfifo.Xfifo_core.XIshift_left_2.XIdff.I5N (driver: pin XTx_Base.Xtx_core.XFE.Xfifo.Xfifo_core.XIshift_left_2.XIdff.XMNI99A.DRN)
2675, XTx_Base.Xtx_core.XFE.Xfifo.Xfifo_core.XIbuf_wrptr_0.I1 (driver: pin XTx_Base.Xtx_core.XFE.Xfifo.Xfifo_core.XIbuf_wrptr_0.XMPA.DRN)
2676, XTx_Base.Xtx_core.XFE.Xfifo.Xfifo_core.XIdff_RdDat_0.DN (driver: pin XTx_Base.Xtx_core.XFE.Xfifo.Xfifo_core.XIdff_RdDat_0.XMPD.DRN)
2677, XTx_Base.Xtx_core.XFE.Xfifo.Xfifo_core.XIdff_RdDat_0.SFB (driver: pin XTx_Base.Xtx_core.XFE.Xfifo.Xfifo_core.XIdff_RdDat_0.XMNCKN2.DRN)
2678, XTx_Base.Xtx_core.XFE.Xfifo.Xfifo_core.XIdff_RdDat_0.I3N1 (driver: pin XTx_Base.Xtx_core.XFE.Xfifo.Xfifo_core.XIdff_RdDat_0.XMNI2.DRN)
2679, XTx_Base.Xtx_core.XFE.Xfifo.Xfifo_core.XIdff_RdDat_0.MFBN (driver: pin XTx_Base.Xtx_core.XFE.Xfifo.Xfifo_core.XIdff_RdDat_0.XMPCKN1.DRN)
2680, XTx_Base.Xtx_core.XFE.Xfifo.Xfifo_core.XIdff_RdDat_0.RDN (driver: pin XTx_Base.Xtx_core.XFE.Xfifo.Xfifo_core.XIdff_RdDat_0.XP9.DRN)
2681, XTx_Base.Xtx_core.XFE.Xfifo.Xfifo_core.XIdff_RdDat_0.net387 (driver: pin XTx_Base.Xtx_core.XFE.Xfifo.Xfifo_core.XIdff_RdDat_0.XMNRD1.DRN)
2682, XTx_Base.Xtx_core.XFE.Xfifo.Xfifo_core.XIdff_RdDat_0.I3P (driver: pin XTx_Base.Xtx_core.XFE.Xfifo.Xfifo_core.XIdff_RdDat_0.XMPCKN1.SRC)
2683, XTx_Base.Xtx_core.XFE.Xfifo.Xfifo_core.XIdff_RdDat_0.net363 (driver: pin XTx_Base.Xtx_core.XFE.Xfifo.Xfifo_core.XIdff_RdDat_0.XMPI99A.DRN)
2684, XTx_Base.Xtx_core.XFE.Xfifo.Xfifo_core.XIdff_RdDat_0.MFB (driver: pin XTx_Base.Xtx_core.XFE.Xfifo.Xfifo_core.XIdff_RdDat_0.XMNRD2.DRN)
2685, XTx_Base.Xtx_core.XFE.Xfifo.Xfifo_core.XIdff_RdDat_0.net369 (driver: pin XTx_Base.Xtx_core.XFE.Xfifo.Xfifo_core.XIdff_RdDat_0.XMPRD2.DRN)
2686, XTx_Base.Xtx_core.XFE.Xfifo.Xfifo_core.XIdff_RdDat_0.SFBN (driver: pin XTx_Base.Xtx_core.XFE.Xfifo.Xfifo_core.XIdff_RdDat_0.XMPI98.DRN)
2687, XTx_Base.Xtx_core.XFE.Xfifo.Xfifo_core.XIdff_RdDat_0.CKN (driver: pin XTx_Base.Xtx_core.XFE.Xfifo.Xfifo_core.XIdff_RdDat_0.XMNCK.DRN)
2688, XTx_Base.Xtx_core.XFE.Xfifo.Xfifo_core.XIdff_RdDat_0.I5N (driver: pin XTx_Base.Xtx_core.XFE.Xfifo.Xfifo_core.XIdff_RdDat_0.XMNI99A.DRN)
2689, XTx_Base.Xtx_core.XFE.Xfifo.Xfifo_core.XIbuf_wrptr_1.I1 (driver: pin XTx_Base.Xtx_core.XFE.Xfifo.Xfifo_core.XIbuf_wrptr_1.XMPA.DRN)
2690, XTx_Base.Xtx_core.XFE.Xfifo.Xfifo_core.XIshift_left_3.DN (driver: pin XTx_Base.Xtx_core.XFE.Xfifo.Xfifo_core.XIshift_left_3.XIinv.XMPA.DRN)
2691, XTx_Base.Xtx_core.XFE.Xfifo.Xfifo_core.XIshift_left_3.XIdff.I5P (driver: pin XTx_Base.Xtx_core.XFE.Xfifo.Xfifo_core.XIshift_left_3.XIdff.XMPI99A.DRN)
2692, XTx_Base.Xtx_core.XFE.Xfifo.Xfifo_core.XIshift_left_3.XIdff.RDN (driver: pin XTx_Base.Xtx_core.XFE.Xfifo.Xfifo_core.XIshift_left_3.XIdff.XMNRD.DRN)
2693, XTx_Base.Xtx_core.XFE.Xfifo.Xfifo_core.XIshift_left_3.XIdff.I3N (driver: pin XTx_Base.Xtx_core.XFE.Xfifo.Xfifo_core.XIshift_left_3.XIdff.XMNI2.DRN)
2694, XTx_Base.Xtx_core.XFE.Xfifo.Xfifo_core.XIshift_left_3.XIdff.I3P (driver: pin XTx_Base.Xtx_core.XFE.Xfifo.Xfifo_core.XIshift_left_3.XIdff.XMPCKN1.SRC)
2695, XTx_Base.Xtx_core.XFE.Xfifo.Xfifo_core.XIshift_left_3.XIdff.I1N (driver: pin XTx_Base.Xtx_core.XFE.Xfifo.Xfifo_core.XIshift_left_3.XIdff.XMNRD1.DRN)
2696, XTx_Base.Xtx_core.XFE.Xfifo.Xfifo_core.XIshift_left_3.XIdff.I7P (driver: pin XTx_Base.Xtx_core.XFE.Xfifo.Xfifo_core.XIshift_left_3.XIdff.XMPI98.SRC)
2697, XTx_Base.Xtx_core.XFE.Xfifo.Xfifo_core.XIshift_left_3.XIdff.CKN (driver: pin XTx_Base.Xtx_core.XFE.Xfifo.Xfifo_core.XIshift_left_3.XIdff.XMNCK.DRN)
2698, XTx_Base.Xtx_core.XFE.Xfifo.Xfifo_core.XIshift_left_3.XIdff.I5N (driver: pin XTx_Base.Xtx_core.XFE.Xfifo.Xfifo_core.XIshift_left_3.XIdff.XMNI99A.DRN)
2699, XTx_Base.Xtx_core.XFE.Xfifo.Xfifo_core.XIbuf_wrptr_2.I1 (driver: pin XTx_Base.Xtx_core.XFE.Xfifo.Xfifo_core.XIbuf_wrptr_2.XMPA.DRN)
2700, XTx_Base.Xtx_core.XFE.Xfifo.Xfifo_core.XIshift_left_4.DN (driver: pin XTx_Base.Xtx_core.XFE.Xfifo.Xfifo_core.XIshift_left_4.XIinv.XMPA.DRN)
2701, XTx_Base.Xtx_core.XFE.Xfifo.Xfifo_core.XIshift_left_4.XIdff.I5P (driver: pin XTx_Base.Xtx_core.XFE.Xfifo.Xfifo_core.XIshift_left_4.XIdff.XMPI99A.DRN)
2702, XTx_Base.Xtx_core.XFE.Xfifo.Xfifo_core.XIshift_left_4.XIdff.RDN (driver: pin XTx_Base.Xtx_core.XFE.Xfifo.Xfifo_core.XIshift_left_4.XIdff.XMNRD.DRN)
2703, XTx_Base.Xtx_core.XFE.Xfifo.Xfifo_core.XIshift_left_4.XIdff.I3N (driver: pin XTx_Base.Xtx_core.XFE.Xfifo.Xfifo_core.XIshift_left_4.XIdff.XMNI2.DRN)
2704, XTx_Base.Xtx_core.XFE.Xfifo.Xfifo_core.XIshift_left_4.XIdff.I3P (driver: pin XTx_Base.Xtx_core.XFE.Xfifo.Xfifo_core.XIshift_left_4.XIdff.XMPCKN1.SRC)
2705, XTx_Base.Xtx_core.XFE.Xfifo.Xfifo_core.XIshift_left_4.XIdff.I1N (driver: pin XTx_Base.Xtx_core.XFE.Xfifo.Xfifo_core.XIshift_left_4.XIdff.XMNRD1.DRN)
2706, XTx_Base.Xtx_core.XFE.Xfifo.Xfifo_core.XIshift_left_4.XIdff.I7P (driver: pin XTx_Base.Xtx_core.XFE.Xfifo.Xfifo_core.XIshift_left_4.XIdff.XMPI98.SRC)
2707, XTx_Base.Xtx_core.XFE.Xfifo.Xfifo_core.XIshift_left_4.XIdff.CKN (driver: pin XTx_Base.Xtx_core.XFE.Xfifo.Xfifo_core.XIshift_left_4.XIdff.XMNCK.DRN)
2708, XTx_Base.Xtx_core.XFE.Xfifo.Xfifo_core.XIshift_left_4.XIdff.I5N (driver: pin XTx_Base.Xtx_core.XFE.Xfifo.Xfifo_core.XIshift_left_4.XIdff.XMNI99A.DRN)
2709, XTx_Base.Xtx_core.XFE.Xfifo.Xfifo_core.XIdff_RdDat_1.DN (driver: pin XTx_Base.Xtx_core.XFE.Xfifo.Xfifo_core.XIdff_RdDat_1.XMPD.DRN)
2710, XTx_Base.Xtx_core.XFE.Xfifo.Xfifo_core.XIdff_RdDat_1.SFB (driver: pin XTx_Base.Xtx_core.XFE.Xfifo.Xfifo_core.XIdff_RdDat_1.XMNCKN2.DRN)
2711, XTx_Base.Xtx_core.XFE.Xfifo.Xfifo_core.XIdff_RdDat_1.I3N1 (driver: pin XTx_Base.Xtx_core.XFE.Xfifo.Xfifo_core.XIdff_RdDat_1.XMNI2.DRN)
2712, XTx_Base.Xtx_core.XFE.Xfifo.Xfifo_core.XIdff_RdDat_1.MFBN (driver: pin XTx_Base.Xtx_core.XFE.Xfifo.Xfifo_core.XIdff_RdDat_1.XMPCKN1.DRN)
2713, XTx_Base.Xtx_core.XFE.Xfifo.Xfifo_core.XIdff_RdDat_1.RDN (driver: pin XTx_Base.Xtx_core.XFE.Xfifo.Xfifo_core.XIdff_RdDat_1.XP9.DRN)
2714, XTx_Base.Xtx_core.XFE.Xfifo.Xfifo_core.XIdff_RdDat_1.net387 (driver: pin XTx_Base.Xtx_core.XFE.Xfifo.Xfifo_core.XIdff_RdDat_1.XMNRD1.DRN)
2715, XTx_Base.Xtx_core.XFE.Xfifo.Xfifo_core.XIdff_RdDat_1.I3P (driver: pin XTx_Base.Xtx_core.XFE.Xfifo.Xfifo_core.XIdff_RdDat_1.XMPCKN1.SRC)
2716, XTx_Base.Xtx_core.XFE.Xfifo.Xfifo_core.XIdff_RdDat_1.net363 (driver: pin XTx_Base.Xtx_core.XFE.Xfifo.Xfifo_core.XIdff_RdDat_1.XMPI99A.DRN)
2717, XTx_Base.Xtx_core.XFE.Xfifo.Xfifo_core.XIdff_RdDat_1.MFB (driver: pin XTx_Base.Xtx_core.XFE.Xfifo.Xfifo_core.XIdff_RdDat_1.XMNRD2.DRN)
2718, XTx_Base.Xtx_core.XFE.Xfifo.Xfifo_core.XIdff_RdDat_1.net369 (driver: pin XTx_Base.Xtx_core.XFE.Xfifo.Xfifo_core.XIdff_RdDat_1.XMPRD2.DRN)
2719, XTx_Base.Xtx_core.XFE.Xfifo.Xfifo_core.XIdff_RdDat_1.SFBN (driver: pin XTx_Base.Xtx_core.XFE.Xfifo.Xfifo_core.XIdff_RdDat_1.XMPI98.DRN)
2720, XTx_Base.Xtx_core.XFE.Xfifo.Xfifo_core.XIdff_RdDat_1.CKN (driver: pin XTx_Base.Xtx_core.XFE.Xfifo.Xfifo_core.XIdff_RdDat_1.XMNCK.DRN)
2721, XTx_Base.Xtx_core.XFE.Xfifo.Xfifo_core.XIdff_RdDat_1.I5N (driver: pin XTx_Base.Xtx_core.XFE.Xfifo.Xfifo_core.XIdff_RdDat_1.XMNI99A.DRN)
2722, XTx_Base.Xtx_core.XFE.Xfifo.Xfifo_core.XIshift_left_5.DN (driver: pin XTx_Base.Xtx_core.XFE.Xfifo.Xfifo_core.XIshift_left_5.XIinv.XMPA.DRN)
2723, XTx_Base.Xtx_core.XFE.Xfifo.Xfifo_core.XIshift_left_5.XIdff.I5P (driver: pin XTx_Base.Xtx_core.XFE.Xfifo.Xfifo_core.XIshift_left_5.XIdff.XMPI99A.DRN)
2724, XTx_Base.Xtx_core.XFE.Xfifo.Xfifo_core.XIshift_left_5.XIdff.RDN (driver: pin XTx_Base.Xtx_core.XFE.Xfifo.Xfifo_core.XIshift_left_5.XIdff.XMNRD.DRN)
2725, XTx_Base.Xtx_core.XFE.Xfifo.Xfifo_core.XIshift_left_5.XIdff.I3N (driver: pin XTx_Base.Xtx_core.XFE.Xfifo.Xfifo_core.XIshift_left_5.XIdff.XMNI2.DRN)
2726, XTx_Base.Xtx_core.XFE.Xfifo.Xfifo_core.XIshift_left_5.XIdff.I3P (driver: pin XTx_Base.Xtx_core.XFE.Xfifo.Xfifo_core.XIshift_left_5.XIdff.XMPCKN1.SRC)
2727, XTx_Base.Xtx_core.XFE.Xfifo.Xfifo_core.XIshift_left_5.XIdff.I1N (driver: pin XTx_Base.Xtx_core.XFE.Xfifo.Xfifo_core.XIshift_left_5.XIdff.XMNRD1.DRN)
2728, XTx_Base.Xtx_core.XFE.Xfifo.Xfifo_core.XIshift_left_5.XIdff.I7P (driver: pin XTx_Base.Xtx_core.XFE.Xfifo.Xfifo_core.XIshift_left_5.XIdff.XMPI98.SRC)
2729, XTx_Base.Xtx_core.XFE.Xfifo.Xfifo_core.XIshift_left_5.XIdff.CKN (driver: pin XTx_Base.Xtx_core.XFE.Xfifo.Xfifo_core.XIshift_left_5.XIdff.XMNCK.DRN)
2730, XTx_Base.Xtx_core.XFE.Xfifo.Xfifo_core.XIshift_left_5.XIdff.I5N (driver: pin XTx_Base.Xtx_core.XFE.Xfifo.Xfifo_core.XIshift_left_5.XIdff.XMNI99A.DRN)
2731, XTx_Base.Xtx_core.XFE.Xfifo.Xfifo_core.XIdff_RdDat_2.DN (driver: pin XTx_Base.Xtx_core.XFE.Xfifo.Xfifo_core.XIdff_RdDat_2.XMPD.DRN)
2732, XTx_Base.Xtx_core.XFE.Xfifo.Xfifo_core.XIdff_RdDat_2.SFB (driver: pin XTx_Base.Xtx_core.XFE.Xfifo.Xfifo_core.XIdff_RdDat_2.XMNCKN2.DRN)
2733, XTx_Base.Xtx_core.XFE.Xfifo.Xfifo_core.XIdff_RdDat_2.I3N1 (driver: pin XTx_Base.Xtx_core.XFE.Xfifo.Xfifo_core.XIdff_RdDat_2.XMNI2.DRN)
2734, XTx_Base.Xtx_core.XFE.Xfifo.Xfifo_core.XIdff_RdDat_2.MFBN (driver: pin XTx_Base.Xtx_core.XFE.Xfifo.Xfifo_core.XIdff_RdDat_2.XMPCKN1.DRN)
2735, XTx_Base.Xtx_core.XFE.Xfifo.Xfifo_core.XIdff_RdDat_2.RDN (driver: pin XTx_Base.Xtx_core.XFE.Xfifo.Xfifo_core.XIdff_RdDat_2.XP9.DRN)
2736, XTx_Base.Xtx_core.XFE.Xfifo.Xfifo_core.XIdff_RdDat_2.net387 (driver: pin XTx_Base.Xtx_core.XFE.Xfifo.Xfifo_core.XIdff_RdDat_2.XMNRD1.DRN)
2737, XTx_Base.Xtx_core.XFE.Xfifo.Xfifo_core.XIdff_RdDat_2.I3P (driver: pin XTx_Base.Xtx_core.XFE.Xfifo.Xfifo_core.XIdff_RdDat_2.XMPCKN1.SRC)
2738, XTx_Base.Xtx_core.XFE.Xfifo.Xfifo_core.XIdff_RdDat_2.net363 (driver: pin XTx_Base.Xtx_core.XFE.Xfifo.Xfifo_core.XIdff_RdDat_2.XMPI99A.DRN)
2739, XTx_Base.Xtx_core.XFE.Xfifo.Xfifo_core.XIdff_RdDat_2.MFB (driver: pin XTx_Base.Xtx_core.XFE.Xfifo.Xfifo_core.XIdff_RdDat_2.XMNRD2.DRN)
2740, XTx_Base.Xtx_core.XFE.Xfifo.Xfifo_core.XIdff_RdDat_2.net369 (driver: pin XTx_Base.Xtx_core.XFE.Xfifo.Xfifo_core.XIdff_RdDat_2.XMPRD2.DRN)
2741, XTx_Base.Xtx_core.XFE.Xfifo.Xfifo_core.XIdff_RdDat_2.SFBN (driver: pin XTx_Base.Xtx_core.XFE.Xfifo.Xfifo_core.XIdff_RdDat_2.XMPI98.DRN)
2742, XTx_Base.Xtx_core.XFE.Xfifo.Xfifo_core.XIdff_RdDat_2.CKN (driver: pin XTx_Base.Xtx_core.XFE.Xfifo.Xfifo_core.XIdff_RdDat_2.XMNCK.DRN)
2743, XTx_Base.Xtx_core.XFE.Xfifo.Xfifo_core.XIdff_RdDat_2.I5N (driver: pin XTx_Base.Xtx_core.XFE.Xfifo.Xfifo_core.XIdff_RdDat_2.XMNI99A.DRN)
2744, XTx_Base.Xtx_core.XFE.Xfifo.Xfifo_core.XIshift_left_6.DN (driver: pin XTx_Base.Xtx_core.XFE.Xfifo.Xfifo_core.XIshift_left_6.XIinv.XMPA.DRN)
2745, XTx_Base.Xtx_core.XFE.Xfifo.Xfifo_core.XIshift_left_6.XIdff.I5P (driver: pin XTx_Base.Xtx_core.XFE.Xfifo.Xfifo_core.XIshift_left_6.XIdff.XMPI99A.DRN)
2746, XTx_Base.Xtx_core.XFE.Xfifo.Xfifo_core.XIshift_left_6.XIdff.RDN (driver: pin XTx_Base.Xtx_core.XFE.Xfifo.Xfifo_core.XIshift_left_6.XIdff.XMNRD.DRN)
2747, XTx_Base.Xtx_core.XFE.Xfifo.Xfifo_core.XIshift_left_6.XIdff.I3N (driver: pin XTx_Base.Xtx_core.XFE.Xfifo.Xfifo_core.XIshift_left_6.XIdff.XMNI2.DRN)
2748, XTx_Base.Xtx_core.XFE.Xfifo.Xfifo_core.XIshift_left_6.XIdff.I3P (driver: pin XTx_Base.Xtx_core.XFE.Xfifo.Xfifo_core.XIshift_left_6.XIdff.XMPCKN1.SRC)
2749, XTx_Base.Xtx_core.XFE.Xfifo.Xfifo_core.XIshift_left_6.XIdff.I1N (driver: pin XTx_Base.Xtx_core.XFE.Xfifo.Xfifo_core.XIshift_left_6.XIdff.XMNRD1.DRN)
2750, XTx_Base.Xtx_core.XFE.Xfifo.Xfifo_core.XIshift_left_6.XIdff.I7P (driver: pin XTx_Base.Xtx_core.XFE.Xfifo.Xfifo_core.XIshift_left_6.XIdff.XMPI98.SRC)
2751, XTx_Base.Xtx_core.XFE.Xfifo.Xfifo_core.XIshift_left_6.XIdff.CKN (driver: pin XTx_Base.Xtx_core.XFE.Xfifo.Xfifo_core.XIshift_left_6.XIdff.XMNCK.DRN)
2752, XTx_Base.Xtx_core.XFE.Xfifo.Xfifo_core.XIshift_left_6.XIdff.I5N (driver: pin XTx_Base.Xtx_core.XFE.Xfifo.Xfifo_core.XIshift_left_6.XIdff.XMNI99A.DRN)
2753, XTx_Base.Xtx_core.XFE.Xfifo.Xfifo_core.XIdff_RdDat_3.DN (driver: pin XTx_Base.Xtx_core.XFE.Xfifo.Xfifo_core.XIdff_RdDat_3.XMPD.DRN)
2754, XTx_Base.Xtx_core.XFE.Xfifo.Xfifo_core.XIdff_RdDat_3.SFB (driver: pin XTx_Base.Xtx_core.XFE.Xfifo.Xfifo_core.XIdff_RdDat_3.XMNCKN2.DRN)
2755, XTx_Base.Xtx_core.XFE.Xfifo.Xfifo_core.XIdff_RdDat_3.I3N1 (driver: pin XTx_Base.Xtx_core.XFE.Xfifo.Xfifo_core.XIdff_RdDat_3.XMNI2.DRN)
2756, XTx_Base.Xtx_core.XFE.Xfifo.Xfifo_core.XIdff_RdDat_3.MFBN (driver: pin XTx_Base.Xtx_core.XFE.Xfifo.Xfifo_core.XIdff_RdDat_3.XMPCKN1.DRN)
2757, XTx_Base.Xtx_core.XFE.Xfifo.Xfifo_core.XIdff_RdDat_3.RDN (driver: pin XTx_Base.Xtx_core.XFE.Xfifo.Xfifo_core.XIdff_RdDat_3.XP9.DRN)
2758, XTx_Base.Xtx_core.XFE.Xfifo.Xfifo_core.XIdff_RdDat_3.net387 (driver: pin XTx_Base.Xtx_core.XFE.Xfifo.Xfifo_core.XIdff_RdDat_3.XMNRD1.DRN)
2759, XTx_Base.Xtx_core.XFE.Xfifo.Xfifo_core.XIdff_RdDat_3.I3P (driver: pin XTx_Base.Xtx_core.XFE.Xfifo.Xfifo_core.XIdff_RdDat_3.XMPCKN1.SRC)
2760, XTx_Base.Xtx_core.XFE.Xfifo.Xfifo_core.XIdff_RdDat_3.net363 (driver: pin XTx_Base.Xtx_core.XFE.Xfifo.Xfifo_core.XIdff_RdDat_3.XMPI99A.DRN)
2761, XTx_Base.Xtx_core.XFE.Xfifo.Xfifo_core.XIdff_RdDat_3.MFB (driver: pin XTx_Base.Xtx_core.XFE.Xfifo.Xfifo_core.XIdff_RdDat_3.XMNRD2.DRN)
2762, XTx_Base.Xtx_core.XFE.Xfifo.Xfifo_core.XIdff_RdDat_3.net369 (driver: pin XTx_Base.Xtx_core.XFE.Xfifo.Xfifo_core.XIdff_RdDat_3.XMPRD2.DRN)
2763, XTx_Base.Xtx_core.XFE.Xfifo.Xfifo_core.XIdff_RdDat_3.SFBN (driver: pin XTx_Base.Xtx_core.XFE.Xfifo.Xfifo_core.XIdff_RdDat_3.XMPI98.DRN)
2764, XTx_Base.Xtx_core.XFE.Xfifo.Xfifo_core.XIdff_RdDat_3.CKN (driver: pin XTx_Base.Xtx_core.XFE.Xfifo.Xfifo_core.XIdff_RdDat_3.XMNCK.DRN)
2765, XTx_Base.Xtx_core.XFE.Xfifo.Xfifo_core.XIdff_RdDat_3.I5N (driver: pin XTx_Base.Xtx_core.XFE.Xfifo.Xfifo_core.XIdff_RdDat_3.XMNI99A.DRN)
2766, XTx_Base.Xtx_core.XFE.Xfifo.Xfifo_core.XIshift_left_7.DN (driver: pin XTx_Base.Xtx_core.XFE.Xfifo.Xfifo_core.XIshift_left_7.XIinv.XMPA.DRN)
2767, XTx_Base.Xtx_core.XFE.Xfifo.Xfifo_core.XIshift_left_7.XIdff.I5P (driver: pin XTx_Base.Xtx_core.XFE.Xfifo.Xfifo_core.XIshift_left_7.XIdff.XMPI99A.DRN)
2768, XTx_Base.Xtx_core.XFE.Xfifo.Xfifo_core.XIshift_left_7.XIdff.RDN (driver: pin XTx_Base.Xtx_core.XFE.Xfifo.Xfifo_core.XIshift_left_7.XIdff.XMNRD.DRN)
2769, XTx_Base.Xtx_core.XFE.Xfifo.Xfifo_core.XIshift_left_7.XIdff.I3N (driver: pin XTx_Base.Xtx_core.XFE.Xfifo.Xfifo_core.XIshift_left_7.XIdff.XMNI2.DRN)
2770, XTx_Base.Xtx_core.XFE.Xfifo.Xfifo_core.XIshift_left_7.XIdff.I3P (driver: pin XTx_Base.Xtx_core.XFE.Xfifo.Xfifo_core.XIshift_left_7.XIdff.XMPCKN1.SRC)
2771, XTx_Base.Xtx_core.XFE.Xfifo.Xfifo_core.XIshift_left_7.XIdff.I1N (driver: pin XTx_Base.Xtx_core.XFE.Xfifo.Xfifo_core.XIshift_left_7.XIdff.XMNRD1.DRN)
2772, XTx_Base.Xtx_core.XFE.Xfifo.Xfifo_core.XIshift_left_7.XIdff.I7P (driver: pin XTx_Base.Xtx_core.XFE.Xfifo.Xfifo_core.XIshift_left_7.XIdff.XMPI98.SRC)
2773, XTx_Base.Xtx_core.XFE.Xfifo.Xfifo_core.XIshift_left_7.XIdff.CKN (driver: pin XTx_Base.Xtx_core.XFE.Xfifo.Xfifo_core.XIshift_left_7.XIdff.XMNCK.DRN)
2774, XTx_Base.Xtx_core.XFE.Xfifo.Xfifo_core.XIshift_left_7.XIdff.I5N (driver: pin XTx_Base.Xtx_core.XFE.Xfifo.Xfifo_core.XIshift_left_7.XIdff.XMNI99A.DRN)
2775, XTx_Base.Xtx_core.XFE.Xfifo.Xfifo_core.XIshift_left_8.DN (driver: pin XTx_Base.Xtx_core.XFE.Xfifo.Xfifo_core.XIshift_left_8.XIinv.XMPA.DRN)
2776, XTx_Base.Xtx_core.XFE.Xfifo.Xfifo_core.XIshift_left_8.XIdff.I5P (driver: pin XTx_Base.Xtx_core.XFE.Xfifo.Xfifo_core.XIshift_left_8.XIdff.XMPI99A.DRN)
2777, XTx_Base.Xtx_core.XFE.Xfifo.Xfifo_core.XIshift_left_8.XIdff.RDN (driver: pin XTx_Base.Xtx_core.XFE.Xfifo.Xfifo_core.XIshift_left_8.XIdff.XMNRD.DRN)
2778, XTx_Base.Xtx_core.XFE.Xfifo.Xfifo_core.XIshift_left_8.XIdff.I3N (driver: pin XTx_Base.Xtx_core.XFE.Xfifo.Xfifo_core.XIshift_left_8.XIdff.XMNI2.DRN)
2779, XTx_Base.Xtx_core.XFE.Xfifo.Xfifo_core.XIshift_left_8.XIdff.I3P (driver: pin XTx_Base.Xtx_core.XFE.Xfifo.Xfifo_core.XIshift_left_8.XIdff.XMPCKN1.SRC)
2780, XTx_Base.Xtx_core.XFE.Xfifo.Xfifo_core.XIshift_left_8.XIdff.I1N (driver: pin XTx_Base.Xtx_core.XFE.Xfifo.Xfifo_core.XIshift_left_8.XIdff.XMNRD1.DRN)
2781, XTx_Base.Xtx_core.XFE.Xfifo.Xfifo_core.XIshift_left_8.XIdff.I7P (driver: pin XTx_Base.Xtx_core.XFE.Xfifo.Xfifo_core.XIshift_left_8.XIdff.XMPI98.SRC)
2782, XTx_Base.Xtx_core.XFE.Xfifo.Xfifo_core.XIshift_left_8.XIdff.CKN (driver: pin XTx_Base.Xtx_core.XFE.Xfifo.Xfifo_core.XIshift_left_8.XIdff.XMNCK.DRN)
2783, XTx_Base.Xtx_core.XFE.Xfifo.Xfifo_core.XIshift_left_8.XIdff.I5N (driver: pin XTx_Base.Xtx_core.XFE.Xfifo.Xfifo_core.XIshift_left_8.XIdff.XMNI99A.DRN)
2784, XTx_Base.Xtx_core.XFE.Xasyncmux.S0 (driver: pin XTx_Base.Xtx_core.XFE.Xasyncmux.XI149.XMPA.DRN)
2785, XTx_Base.Xtx_core.XFE.Xasyncmux.S1 (driver: pin XTx_Base.Xtx_core.XFE.Xasyncmux.XI148.XMPA.DRN)
2786, XTx_Base.Xtx_core.XFE.Xasyncmux.SB0 (driver: pin XTx_Base.Xtx_core.XFE.Xasyncmux.Xinv_out.XMPA.DRN)
2787, XTx_Base.Xtx_core.XFE.Xasyncmux.SB1 (driver: pin XTx_Base.Xtx_core.XFE.Xasyncmux.XI147.XMPA.DRN)
Lumped Not Annotation
Net Type Total RC network Capacitance Annotated Incomplete
-------------------- ---------- ---------- ------------ ---------- ------------
Internal nets 3089 180 224 2685 0
- Pin to pin nets 2987 180 223 2584 0
- Driverless nets 2 0 0 2 0
- Loadless nets 100 0 1 99 0
-------------------------------------------------------------------------------
Boundary/port nets 109 4 3 102 0
- Pin to pin nets 88 4 2 82 0
- Driverless nets 2 0 1 1 0
- Loadless nets 19 0 0 19 0
-------------------------------------------------------------------------------
3198 184 227 2787 0
1
#######tt0p75v25c_min_delay_qcc#######
****************************************
Report : report_annotated_parasitics
-internal_nets
-boundary_nets
-pin_to_pin_nets
-driverless_nets
-loadless_nets
-list_not_annotated
-max_nets 10000
Design : dwc_ucie2phy_tx_std
Version: V-2023.12-SP3
Date : Tue Apr 29 15:04:15 2025
****************************************
1, TxDat[2] (driver: port TxDat[2])
2, LbFxdDatIn[2] (driver: port LbFxdDatIn[2])
3, VCCAON (driver: port VCCAON)
4, Reserved[1] (driver: port Reserved[1])
5, TxDeskewClk90[5] (driver: port TxDeskewClk90[5])
6, LbDatOut[0] (driver: pin XTx_Base.Xtx_core.XFE.Xloopback_logic.Xtx_lb.XI82[0].XMPI1.DRN)
7, TxDcaCoarseClk90[0] (driver: port TxDcaCoarseClk90[0])
8, TxCalP[3] (driver: port TxCalP[3])
9, TxDcaFineClk90[3] (driver: port TxDcaFineClk90[3])
10, TxDcaCoarseClk0[3] (driver: port TxDcaCoarseClk0[3])
11, TxCalN[1] (driver: port TxCalN[1])
12, TxDeskewClk90[0] (driver: port TxDeskewClk90[0])
13, LbDatInSel (driver: port LbDatInSel)
14, TxSe (driver: port TxSe)
15, TxFfeGain[0] (driver: port TxFfeGain[0])
16, TxDeskewClk0[5] (driver: port TxDeskewClk0[5])
17, TxSi (driver: port TxSi)
18, TxStatus (driver: pin XTx_Base.Xtx_core.XFE.Xloopback_logic.XI238[1].XMNI1.DRN)
19, TxDeskewClk0[0] (driver: port TxDeskewClk0[0])
20, LbDeskew[0] (driver: port LbDeskew[0])
21, TxDat[5] (driver: port TxDat[5])
22, TxResetn[0] (driver: port TxResetn[0])
23, LbDatIn[2] (driver: port LbDatIn[2])
24, TxDat[0] (driver: port TxDat[0])
25, LbFxdDatIn[0] (driver: port LbFxdDatIn[0])
26, LbDatOut[3] (driver: pin XTx_Base.Xtx_core.XFE.Xloopback_logic.Xtx_lb.XI82[3].XMPI1.DRN)
27, TxSo (driver: pin XTx_Base.Xtx_core.XFE.Xloopback_logic.XI237.XMPI1.DRN)
28, LbDout (driver: pin XTx_Base.Xtx_core.XFE.Xloopback_logic.Xtx_lb.XI10.XMPI1.DRN)
29, TxDcaCoarseClk90[3] (driver: port TxDcaCoarseClk90[3])
30, TxForceAsync (driver: port TxForceAsync)
31, TxCalN[4] (driver: port TxCalN[4])
32, TxDeskewClk90[3] (driver: port TxDeskewClk90[3])
33, LbMode (driver: port LbMode)
34, TxCalP[1] (driver: port TxCalP[1])
35, TxDcaCoarseClk0[1] (driver: port TxDcaCoarseClk0[1])
36, LbEn (driver: port LbEn)
37, TxDcaFineClk90[1] (driver: port TxDcaFineClk90[1])
38, TxDcaFineClk0[2] (driver: port TxDcaFineClk0[2])
39, TxDeskewClk0[3] (driver: port TxDeskewClk0[3])
40, TxClkCalEn (driver: port TxClkCalEn)
41, TxDat[3] (driver: port TxDat[3])
42, LbFxdDatIn[3] (driver: port LbFxdDatIn[3])
43, Reserved[2] (driver: port Reserved[2])
44, PwrOk_VAON (driver: port PwrOk_VAON)
45, LbDatIn[0] (driver: port LbDatIn[0])
46, TxDeskewClk90[6] (driver: port TxDeskewClk90[6])
47, LbDatOut[1] (driver: pin XTx_Base.Xtx_core.XFE.Xloopback_logic.Xtx_lb.XI82[1].XMPI1.DRN)
48, TxDcaCoarseClk90[1] (driver: port TxDcaCoarseClk90[1])
49, TxCalP[4] (driver: port TxCalP[4])
50, TxDcaCoarseClk0[4] (driver: port TxDcaCoarseClk0[4])
51, TxCalN[2] (driver: port TxCalN[2])
52, TxDeskewClk90[1] (driver: port TxDeskewClk90[1])
53, TxFfeGain[1] (driver: port TxFfeGain[1])
54, TxDeskewClk0[6] (driver: port TxDeskewClk0[6])
55, TxDcaFineClk0[0] (driver: port TxDcaFineClk0[0])
56, TxDeskewClk0[1] (driver: port TxDeskewClk0[1])
57, TxDat[6] (driver: port TxDat[6])
58, LbDeskew[1] (driver: port LbDeskew[1])
59, TxResetn[1] (driver: port TxResetn[1])
60, LbFxdDatIn[1] (driver: port LbFxdDatIn[1])
61, LbDatIn[3] (driver: port LbDatIn[3])
62, TxDat[1] (driver: port TxDat[1])
63, TxDcdIn (driver: port TxDcdIn)
64, TxDcaCoarseClk90[4] (driver: port TxDcaCoarseClk90[4])
65, Reserved[0] (driver: port Reserved[0])
66, TxCalN[5] (driver: port TxCalN[5])
67, TxDeskewClk90[4] (driver: port TxDeskewClk90[4])
68, TxResEn (driver: port TxResEn)
69, TxVref (driver: port TxVref)
70, TxCalP[2] (driver: port TxCalP[2])
71, TxDcaFineClk90[2] (driver: port TxDcaFineClk90[2])
72, TxDcaCoarseClk0[2] (driver: port TxDcaCoarseClk0[2])
73, TxCalN[0] (driver: port TxCalN[0])
74, TxEn (driver: port TxEn)
75, TxDcaFineClk0[3] (driver: port TxDcaFineClk0[3])
76, TxDeskewClk0[4] (driver: port TxDeskewClk0[4])
77, soft_VDD (driver: pin XTx_Base.Xtx_core.Xtiehilo.XI10.XMP3.DRN)
78, TxBias (driver: port TxBias)
79, TxDat[4] (driver: port TxDat[4])
80, PhyClk (driver: port PhyClk)
81, Reserved[3] (driver: port Reserved[3])
82, LbDatIn[1] (driver: port LbDatIn[1])
83, TxDeskewClk90[7] (driver: port TxDeskewClk90[7])
84, LbDatOut[2] (driver: pin XTx_Base.Xtx_core.XFE.Xloopback_logic.Xtx_lb.XI82[2].XMPI1.DRN)
85, TxDcaCoarseClk90[2] (driver: port TxDcaCoarseClk90[2])
86, TxCg (driver: port TxCg)
87, soft_VIO (driver: pin XTx_Base.Xtx_core.Xtiehilo.XI9.XMP3.DRN)
88, TxCalP[5] (driver: port TxCalP[5])
89, TxCalN[3] (driver: port TxCalN[3])
90, TxDeskewClk90[2] (driver: port TxDeskewClk90[2])
91, TxFfeGain[2] (driver: port TxFfeGain[2])
92, TxCalP[0] (driver: port TxCalP[0])
93, TxDcaFineClk90[0] (driver: port TxDcaFineClk90[0])
94, TxDcaCoarseClk0[0] (driver: port TxDcaCoarseClk0[0])
95, TxDatAsync (driver: port TxDatAsync)
96, TxEnAsync (driver: port TxEnAsync)
97, TxDeskewClk0[7] (driver: port TxDeskewClk0[7])
99, TxDcaFineClk0[1] (driver: port TxDcaFineClk0[1])
100, TxDeskewClk0[2] (driver: port TxDeskewClk0[2])
101, TxDat[7] (driver: port TxDat[7])
102, LbDeskew[2] (driver: port LbDeskew[2])
103, XTx_Base.Xtx_core.TxDesGainEn[1] (driver: pin XTx_Base.Xtx_core.XFE.Xloopback_logic.XI250[1].XMPA.DRN)
104, XTx_Base.Xtx_core.postlbdin (driver: pin XTx_Base.Xtx_core.XPostLB_rx.XI30.XMPA.DRN)
105, XTx_Base.Xtx_core.postlben (driver: pin XTx_Base.Xtx_core.XFE.Xloopback_logic.Xtx_lb.XI68.XMPA.DRN)
106, XTx_Base.Xtx_core.TxEnSync (driver: pin XTx_Base.Xtx_core.XFE.Xloopback_logic.XI236.XMPI1.DRN)
107, XTx_Base.Xtx_core.TxDesGainEn[2] (driver: pin XTx_Base.Xtx_core.XFE.Xloopback_logic.XI250[2].XMPA.DRN)
108, XTx_Base.Xtx_core.TL_VDD (driver: pin XTx_Base.Xtx_core.XFE.Xloopback_logic.XI242.XMPA.DRN)
109, XTx_Base.Xtx_core.frontend_data_out (driver: pin XTx_Base.Xtx_core.XFE.Xasyncmux.XN1.DRN)
110, XTx_Base.Xtx_core.TxDesGainEn[0] (driver: pin XTx_Base.Xtx_core.XFE.Xloopback_logic.XI250[0].XMPA.DRN)
111, XTx_Base.Xtx_core.TH_VDD (driver: pin XTx_Base.Xtx_core.XFE.Xloopback_logic.XI241.XMPA.DRN)
112, XTx_Base.Xtx_core.ForceAsync_Buf (driver: pin XTx_Base.Xtx_core.XFE.Xloopback_logic.XI246.XMPA.DRN)
113, XTx_Base.Xtx_core.XPostLB_rx.net79 (driver: pin XTx_Base.Xtx_core.XPostLB_rx.XI851.XMNA1.DRN)
114, XTx_Base.Xtx_core.XPostLB_rx.net88 (driver: pin XTx_Base.Xtx_core.XPostLB_rx.XI29.XMPA.DRN)
115, XTx_Base.Xtx_core.XPostLB_rx.XI851.N1 (driver: pin XTx_Base.Xtx_core.XPostLB_rx.XI851.XMNA1.SRC)
116, XTx_Base.Xtx_core.Xtiehilo.XI10.NH (driver: pin XTx_Base.Xtx_core.Xtiehilo.XI10.XMP2.DRN)
117, XTx_Base.Xtx_core.Xtiehilo.XI10.NL (driver: pin XTx_Base.Xtx_core.Xtiehilo.XI10.XMN1.DRN)
119, XTx_Base.Xtx_core.Xtiehilo.XI9.NH (driver: pin XTx_Base.Xtx_core.Xtiehilo.XI9.XMP2.DRN)
120, XTx_Base.Xtx_core.Xtiehilo.XI9.NL (driver: pin XTx_Base.Xtx_core.Xtiehilo.XI9.XMN1.DRN)
121, XTx_Base.Xtx_core.XFE.TxResEn_buf (driver: pin XTx_Base.Xtx_core.XFE.Xloopback_logic.XI223.XMPA.DRN)
122, XTx_Base.Xtx_core.XFE.TxResetn_buf[0] (driver: pin XTx_Base.Xtx_core.XFE.Xloopback_logic.Xbuf_resetn[0].XMPA.DRN)
123, XTx_Base.Xtx_core.XFE.PreLbEn (driver: pin XTx_Base.Xtx_core.XFE.Xloopback_logic.Xtx_lb.XI71.XMPA.DRN)
124, XTx_Base.Xtx_core.XFE.PreLbDin (driver: pin XTx_Base.Xtx_core.XFE.XPrelb_na2.XMNA1.DRN)
125, XTx_Base.Xtx_core.XFE.net766 (driver: pin XTx_Base.Xtx_core.XFE.Xfifo.XIinv_RdClk_buf.XMPA.DRN)
126, XTx_Base.Xtx_core.XFE.TxSe_buf (driver: pin XTx_Base.Xtx_core.XFE.Xloopback_logic.XI225.XMPI1.DRN)
127, XTx_Base.Xtx_core.XFE.TxResetn_buf[1] (driver: pin XTx_Base.Xtx_core.XFE.Xloopback_logic.Xbuf_resetn[1].XMPA.DRN)
128, XTx_Base.Xtx_core.XFE.TxFifoSo (driver: pin XTx_Base.Xtx_core.XFE.Xfifo.XIinv_So_out.XMPA.DRN)
129, XTx_Base.Xtx_core.XFE.TxResEn_b (driver: pin XTx_Base.Xtx_core.XFE.Xloopback_logic.XI226.XMPA.DRN)
130, XTx_Base.Xtx_core.XFE.TxDat_fifo[3] (driver: pin XTx_Base.Xtx_core.XFE.Xfifo.Xfifo_core.XIinv_RdDat_3.XMPA.DRN)
132, XTx_Base.Xtx_core.XFE.Xloopback_logic.net993 (driver: pin XTx_Base.Xtx_core.XFE.Xloopback_logic.XI235.XMPI1.DRN)
133, XTx_Base.Xtx_core.XFE.Xloopback_logic.net1005 (driver: pin XTx_Base.Xtx_core.XFE.Xloopback_logic.XI234.XMPI99.DRN)
134, XTx_Base.Xtx_core.XFE.Xloopback_logic.net1006 (driver: pin XTx_Base.Xtx_core.XFE.Xloopback_logic.XI233.XMPI99.DRN)
135, XTx_Base.Xtx_core.XFE.Xloopback_logic.lb_error_out (driver: pin XTx_Base.Xtx_core.XFE.Xloopback_logic.Xtx_lb.XI79.XMPA.DRN)
136, XTx_Base.Xtx_core.XFE.Xloopback_logic.net1030 (driver: pin XTx_Base.Xtx_core.XFE.Xloopback_logic.XI248.XMPA2.DRN)
137, XTx_Base.Xtx_core.XFE.Xloopback_logic.net1058[2] (driver: pin XTx_Base.Xtx_core.XFE.Xloopback_logic.XI249[2].XMPA2.DRN)
138, XTx_Base.Xtx_core.XFE.Xloopback_logic.TxForceAsync_b (driver: pin XTx_Base.Xtx_core.XFE.Xloopback_logic.XI239.XMPA.DRN)
139, XTx_Base.Xtx_core.XFE.Xloopback_logic.mission_en_b (driver: pin XTx_Base.Xtx_core.XFE.Xloopback_logic.XI245.XMPA2.DRN)
140, XTx_Base.Xtx_core.XFE.Xloopback_logic.net1058[0] (driver: pin XTx_Base.Xtx_core.XFE.Xloopback_logic.XI249[0].XMPA2.DRN)
141, XTx_Base.Xtx_core.XFE.Xloopback_logic.TxResetn_b[0] (driver: pin XTx_Base.Xtx_core.XFE.Xloopback_logic.XI252[0].XMPA.DRN)
142, XTx_Base.Xtx_core.XFE.Xloopback_logic.net1058[1] (driver: pin XTx_Base.Xtx_core.XFE.Xloopback_logic.XI249[1].XMPA2.DRN)
143, XTx_Base.Xtx_core.XFE.Xloopback_logic.net1024 (driver: pin XTx_Base.Xtx_core.XFE.Xloopback_logic.XI240.XMN3.DRN)
144, XTx_Base.Xtx_core.XFE.Xloopback_logic.net1026 (driver: pin XTx_Base.Xtx_core.XFE.Xloopback_logic.XI243.XMP3.DRN)
145, XTx_Base.Xtx_core.XFE.Xloopback_logic.mission_en_bb (driver: pin XTx_Base.Xtx_core.XFE.Xloopback_logic.XI251.XMPA.DRN)
146, XTx_Base.Xtx_core.XFE.Xloopback_logic.TxResetn_b[1] (driver: pin XTx_Base.Xtx_core.XFE.Xloopback_logic.XI252[1].XMPA.DRN)
147, XTx_Base.Xtx_core.XFE.Xloopback_logic.XI240.NH (driver: pin XTx_Base.Xtx_core.XFE.Xloopback_logic.XI240.XMP2.DRN)
148, XTx_Base.Xtx_core.XFE.Xloopback_logic.XI240.NL (driver: pin XTx_Base.Xtx_core.XFE.Xloopback_logic.XI240.XMN1.DRN)
149, XTx_Base.Xtx_core.XFE.Xloopback_logic.XI243.NH (driver: pin XTx_Base.Xtx_core.XFE.Xloopback_logic.XI243.XMP2.DRN)
150, XTx_Base.Xtx_core.XFE.Xloopback_logic.XI243.NL (driver: pin XTx_Base.Xtx_core.XFE.Xloopback_logic.XI243.XMN1.DRN)
151, XTx_Base.Xtx_core.XFE.Xloopback_logic.XI249[0].net23 (driver: pin XTx_Base.Xtx_core.XFE.Xloopback_logic.XI249[0].XMN0.DRN)
152, XTx_Base.Xtx_core.XFE.Xloopback_logic.XI249[0].X_N1 (driver: pin XTx_Base.Xtx_core.XFE.Xloopback_logic.XI249[0].XMNA1.SRC)
153, XTx_Base.Xtx_core.XFE.Xloopback_logic.XI245.net23 (driver: pin XTx_Base.Xtx_core.XFE.Xloopback_logic.XI245.XMN0.DRN)
154, XTx_Base.Xtx_core.XFE.Xloopback_logic.XI245.X_N1 (driver: pin XTx_Base.Xtx_core.XFE.Xloopback_logic.XI245.XMNA1.SRC)
155, XTx_Base.Xtx_core.XFE.Xloopback_logic.XI222[0].I1 (driver: pin XTx_Base.Xtx_core.XFE.Xloopback_logic.XI222[0].XMPA.DRN)
156, XTx_Base.Xtx_core.XFE.Xloopback_logic.XI238[1].I1 (driver: pin XTx_Base.Xtx_core.XFE.Xloopback_logic.XI238[1].XMPA1_2.DRN)
157, XTx_Base.Xtx_core.XFE.Xloopback_logic.XI238[1].I1P1 (driver: pin XTx_Base.Xtx_core.XFE.Xloopback_logic.XI238[1].XMPA2.DRN)
158, XTx_Base.Xtx_core.XFE.Xloopback_logic.XI238[1].I1P1_2 (driver: pin XTx_Base.Xtx_core.XFE.Xloopback_logic.XI238[1].XMPA1_2.SRC)
159, XTx_Base.Xtx_core.XFE.Xloopback_logic.XI248.net23 (driver: pin XTx_Base.Xtx_core.XFE.Xloopback_logic.XI248.XMN0.DRN)
160, XTx_Base.Xtx_core.XFE.Xloopback_logic.XI248.X_N1 (driver: pin XTx_Base.Xtx_core.XFE.Xloopback_logic.XI248.XMNA1.SRC)
161, XTx_Base.Xtx_core.XFE.Xloopback_logic.XI225.I1 (driver: pin XTx_Base.Xtx_core.XFE.Xloopback_logic.XI225.XMPA.DRN)
162, XTx_Base.Xtx_core.XFE.Xloopback_logic.XI249[1].net23 (driver: pin XTx_Base.Xtx_core.XFE.Xloopback_logic.XI249[1].XMN0.DRN)
163, XTx_Base.Xtx_core.XFE.Xloopback_logic.XI249[1].X_N1 (driver: pin XTx_Base.Xtx_core.XFE.Xloopback_logic.XI249[1].XMNA1.SRC)
164, XTx_Base.Xtx_core.XFE.Xloopback_logic.XI222[1].I1 (driver: pin XTx_Base.Xtx_core.XFE.Xloopback_logic.XI222[1].XMPA.DRN)
165, XTx_Base.Xtx_core.XFE.Xloopback_logic.XI233.I5P (driver: pin XTx_Base.Xtx_core.XFE.Xloopback_logic.XI233.XMPI99A.DRN)
166, XTx_Base.Xtx_core.XFE.Xloopback_logic.XI233.net45 (driver: pin XTx_Base.Xtx_core.XFE.Xloopback_logic.XI233.XMNDA.DRN)
167, XTx_Base.Xtx_core.XFE.Xloopback_logic.XI233.SFB (driver: pin XTx_Base.Xtx_core.XFE.Xloopback_logic.XI233.XMNCKN2.DRN)
168, XTx_Base.Xtx_core.XFE.Xloopback_logic.XI233.MFBN (driver: pin XTx_Base.Xtx_core.XFE.Xloopback_logic.XI233.XMPCKN1.DRN)
169, XTx_Base.Xtx_core.XFE.Xloopback_logic.XI233.net77 (driver: pin XTx_Base.Xtx_core.XFE.Xloopback_logic.XI233.XMPD.SRC)
170, XTx_Base.Xtx_core.XFE.Xloopback_logic.XI233.N1 (driver: pin XTx_Base.Xtx_core.XFE.Xloopback_logic.XI233.XMNRD.DRN)
171, XTx_Base.Xtx_core.XFE.Xloopback_logic.XI233.net145 (driver: pin XTx_Base.Xtx_core.XFE.Xloopback_logic.XI233.XMNRD1.DRN)
172, XTx_Base.Xtx_core.XFE.Xloopback_logic.XI233.I3P (driver: pin XTx_Base.Xtx_core.XFE.Xloopback_logic.XI233.XMPCKN1.SRC)
173, XTx_Base.Xtx_core.XFE.Xloopback_logic.XI233.SEN (driver: pin XTx_Base.Xtx_core.XFE.Xloopback_logic.XI233.XMPSE.DRN)
174, XTx_Base.Xtx_core.XFE.Xloopback_logic.XI233.MFB (driver: pin XTx_Base.Xtx_core.XFE.Xloopback_logic.XI233.XMNI1.DRN)
175, XTx_Base.Xtx_core.XFE.Xloopback_logic.XI233.net231 (driver: pin XTx_Base.Xtx_core.XFE.Xloopback_logic.XI233.XMPD.DRN)
176, XTx_Base.Xtx_core.XFE.Xloopback_logic.XI233.net232 (driver: pin XTx_Base.Xtx_core.XFE.Xloopback_logic.XI233.XMPSI.DRN)
177, XTx_Base.Xtx_core.XFE.Xloopback_logic.XI233.net204 (driver: pin XTx_Base.Xtx_core.XFE.Xloopback_logic.XI233.XMNRD1.SRC)
178, XTx_Base.Xtx_core.XFE.Xloopback_logic.XI233.SFBN (driver: pin XTx_Base.Xtx_core.XFE.Xloopback_logic.XI233.XMPI98.DRN)
179, XTx_Base.Xtx_core.XFE.Xloopback_logic.XI233.net158 (driver: pin XTx_Base.Xtx_core.XFE.Xloopback_logic.XI233.XMND.DRN)
180, XTx_Base.Xtx_core.XFE.Xloopback_logic.XI233.net160 (driver: pin XTx_Base.Xtx_core.XFE.Xloopback_logic.XI233.XMNSIA.SRC)
181, XTx_Base.Xtx_core.XFE.Xloopback_logic.XI233.CKM (driver: pin XTx_Base.Xtx_core.XFE.Xloopback_logic.XI233.XMNCK.DRN)
182, XTx_Base.Xtx_core.XFE.Xloopback_logic.XI233.I5N (driver: pin XTx_Base.Xtx_core.XFE.Xloopback_logic.XI233.XMNI99A.DRN)
183, XTx_Base.Xtx_core.XFE.Xloopback_logic.Xtx_lb.pi_im_x (driver: pin XTx_Base.Xtx_core.XFE.Xloopback_logic.Xtx_lb.XIbdl_decoder.XI40.XMPA.DRN)
184, XTx_Base.Xtx_core.XFE.Xloopback_logic.Xtx_lb.lbdin (driver: pin XTx_Base.Xtx_core.XFE.Xloopback_logic.Xtx_lb.XI60.XMPA2.DRN)
185, XTx_Base.Xtx_core.XFE.Xloopback_logic.Xtx_lb.fine_pi_s_x[6] (driver: pin XTx_Base.Xtx_core.XFE.Xloopback_logic.Xtx_lb.XIbdl_decoder.XI30[6].XMPA.DRN)
186, XTx_Base.Xtx_core.XFE.Xloopback_logic.Xtx_lb.sampler_en90 (driver: pin XTx_Base.Xtx_core.XFE.Xloopback_logic.Xtx_lb.XI47.XMNA1.DRN)
187, XTx_Base.Xtx_core.XFE.Xloopback_logic.Xtx_lb.net340 (driver: pin XTx_Base.Xtx_core.XFE.Xloopback_logic.Xtx_lb.XItielo.XMP3.DRN)
188, XTx_Base.Xtx_core.XFE.Xloopback_logic.Xtx_lb.lb_err_in[1] (driver: pin XTx_Base.Xtx_core.XFE.Xloopback_logic.Xtx_lb.XI6[1].XMPI1.DRN)
189, XTx_Base.Xtx_core.XFE.Xloopback_logic.Xtx_lb.fine_pi_s[4] (driver: pin XTx_Base.Xtx_core.XFE.Xloopback_logic.Xtx_lb.XIbdl_decoder.XI31[4].XMPA.DRN)
190, XTx_Base.Xtx_core.XFE.Xloopback_logic.Xtx_lb.fine_pi_s_x[1] (driver: pin XTx_Base.Xtx_core.XFE.Xloopback_logic.Xtx_lb.XIbdl_decoder.XI30[1].XMPA.DRN)
191, XTx_Base.Xtx_core.XFE.Xloopback_logic.Xtx_lb.LbMode_bb (driver: pin XTx_Base.Xtx_core.XFE.Xloopback_logic.Xtx_lb.XI70.XMPA.DRN)
192, XTx_Base.Xtx_core.XFE.Xloopback_logic.Xtx_lb.net276 (driver: pin XTx_Base.Xtx_core.XFE.Xloopback_logic.Xtx_lb.XI65.XMPA.SRC)
193, XTx_Base.Xtx_core.XFE.Xloopback_logic.Xtx_lb.net402[0] (driver: pin XTx_Base.Xtx_core.XFE.Xloopback_logic.Xtx_lb.XI233[0].XINV_D3.XMPA.DRN)
194, XTx_Base.Xtx_core.XFE.Xloopback_logic.Xtx_lb.sampler_en270 (driver: pin XTx_Base.Xtx_core.XFE.Xloopback_logic.Xtx_lb.XI27.XMNA1.DRN)
195, XTx_Base.Xtx_core.XFE.Xloopback_logic.Xtx_lb.tielo (driver: pin XTx_Base.Xtx_core.XFE.Xloopback_logic.Xtx_lb.XIinvtielo.XMPA.DRN)
196, XTx_Base.Xtx_core.XFE.Xloopback_logic.Xtx_lb.checker_en (driver: pin XTx_Base.Xtx_core.XFE.Xloopback_logic.Xtx_lb.XI28.XMNA1.DRN)
197, XTx_Base.Xtx_core.XFE.Xloopback_logic.Xtx_lb.fine_pi_s[7] (driver: pin XTx_Base.Xtx_core.XFE.Xloopback_logic.Xtx_lb.XIbdl_decoder.XI31[7].XMPA.DRN)
198, XTx_Base.Xtx_core.XFE.Xloopback_logic.Xtx_lb.fine_pi_s_x[4] (driver: pin XTx_Base.Xtx_core.XFE.Xloopback_logic.Xtx_lb.XIbdl_decoder.XI30[4].XMPA.DRN)
199, XTx_Base.Xtx_core.XFE.Xloopback_logic.Xtx_lb.lb_err (driver: pin XTx_Base.Xtx_core.XFE.Xloopback_logic.Xtx_lb.XI86.XMNA1.DRN)
200, XTx_Base.Xtx_core.XFE.Xloopback_logic.Xtx_lb.fine_pi_s[2] (driver: pin XTx_Base.Xtx_core.XFE.Xloopback_logic.Xtx_lb.XIbdl_decoder.XI31[2].XMPA.DRN)
201, XTx_Base.Xtx_core.XFE.Xloopback_logic.Xtx_lb.LbMode_b (driver: pin XTx_Base.Xtx_core.XFE.Xloopback_logic.Xtx_lb.Xinv_lbmode.XMPA.DRN)
202, XTx_Base.Xtx_core.XFE.Xloopback_logic.Xtx_lb.LbEn_buf (driver: pin XTx_Base.Xtx_core.XFE.Xloopback_logic.Xtx_lb.Xinv_lben.XMPI1.DRN)
203, XTx_Base.Xtx_core.XFE.Xloopback_logic.Xtx_lb.rst_n (driver: pin XTx_Base.Xtx_core.XFE.Xloopback_logic.Xtx_lb.XI31.XMPA.DRN)
204, XTx_Base.Xtx_core.XFE.Xloopback_logic.Xtx_lb.net447 (driver: pin XTx_Base.Xtx_core.XFE.Xloopback_logic.Xtx_lb.XI78.XMNA1.DRN)
205, XTx_Base.Xtx_core.XFE.Xloopback_logic.Xtx_lb.net378 (driver: pin XTx_Base.Xtx_core.XFE.Xloopback_logic.Xtx_lb.XI80.XMNA1.DRN)
206, XTx_Base.Xtx_core.XFE.Xloopback_logic.Xtx_lb.Sampler_Q[2] (driver: pin XTx_Base.Xtx_core.XFE.Xloopback_logic.Xtx_lb.XI83[2].XMPA.DRN)
207, XTx_Base.Xtx_core.XFE.Xloopback_logic.Xtx_lb.net402[3] (driver: pin XTx_Base.Xtx_core.XFE.Xloopback_logic.Xtx_lb.XI233[3].XINV_D3.XMPA.DRN)
208, XTx_Base.Xtx_core.XFE.Xloopback_logic.Xtx_lb.fine_pi_s_x[7] (driver: pin XTx_Base.Xtx_core.XFE.Xloopback_logic.Xtx_lb.XIbdl_decoder.XI30[7].XMPA.DRN)
209, XTx_Base.Xtx_core.XFE.Xloopback_logic.Xtx_lb.lb_err_in[2] (driver: pin XTx_Base.Xtx_core.XFE.Xloopback_logic.Xtx_lb.XI6[2].XMPI1.DRN)
210, XTx_Base.Xtx_core.XFE.Xloopback_logic.Xtx_lb.fine_pi_s[5] (driver: pin XTx_Base.Xtx_core.XFE.Xloopback_logic.Xtx_lb.XIbdl_decoder.XI31[5].XMPA.DRN)
211, XTx_Base.Xtx_core.XFE.Xloopback_logic.Xtx_lb.fine_pi_s_x[2] (driver: pin XTx_Base.Xtx_core.XFE.Xloopback_logic.Xtx_lb.XIbdl_decoder.XI30[2].XMPA.DRN)
212, XTx_Base.Xtx_core.XFE.Xloopback_logic.Xtx_lb.pi_im (driver: pin XTx_Base.Xtx_core.XFE.Xloopback_logic.Xtx_lb.XIbdl_decoder.XI41.XMPA.DRN)
213, XTx_Base.Xtx_core.XFE.Xloopback_logic.Xtx_lb.fine_pi_s[0] (driver: pin XTx_Base.Xtx_core.XFE.Xloopback_logic.Xtx_lb.XIbdl_decoder.XI31[0].XMPA.DRN)
214, XTx_Base.Xtx_core.XFE.Xloopback_logic.Xtx_lb.net304 (driver: pin XTx_Base.Xtx_core.XFE.Xloopback_logic.Xtx_lb.XI69.XMPA2.DRN)
215, XTx_Base.Xtx_core.XFE.Xloopback_logic.Xtx_lb.tiehi (driver: pin XTx_Base.Xtx_core.XFE.Xloopback_logic.Xtx_lb.XI77.XMPA.DRN)
216, XTx_Base.Xtx_core.XFE.Xloopback_logic.Xtx_lb.Sampler_Q[0] (driver: pin XTx_Base.Xtx_core.XFE.Xloopback_logic.Xtx_lb.XI83[0].XMPA.DRN)
217, XTx_Base.Xtx_core.XFE.Xloopback_logic.Xtx_lb.net402[1] (driver: pin XTx_Base.Xtx_core.XFE.Xloopback_logic.Xtx_lb.XI233[1].XINV_D3.XMPA.DRN)
218, XTx_Base.Xtx_core.XFE.Xloopback_logic.Xtx_lb.fine_pi_s_x[5] (driver: pin XTx_Base.Xtx_core.XFE.Xloopback_logic.Xtx_lb.XIbdl_decoder.XI30[5].XMPA.DRN)
219, XTx_Base.Xtx_core.XFE.Xloopback_logic.Xtx_lb.net382 (driver: pin XTx_Base.Xtx_core.XFE.Xloopback_logic.Xtx_lb.XI67.XMNI1.DRN)
220, XTx_Base.Xtx_core.XFE.Xloopback_logic.Xtx_lb.lb_err_in[0] (driver: pin XTx_Base.Xtx_core.XFE.Xloopback_logic.Xtx_lb.XI6[0].XMPI1.DRN)
221, XTx_Base.Xtx_core.XFE.Xloopback_logic.Xtx_lb.fine_pi_s[3] (driver: pin XTx_Base.Xtx_core.XFE.Xloopback_logic.Xtx_lb.XIbdl_decoder.XI31[3].XMPA.DRN)
222, XTx_Base.Xtx_core.XFE.Xloopback_logic.Xtx_lb.fine_pi_s_x[0] (driver: pin XTx_Base.Xtx_core.XFE.Xloopback_logic.Xtx_lb.XIbdl_decoder.XI30[0].XMPA.DRN)
223, XTx_Base.Xtx_core.XFE.Xloopback_logic.Xtx_lb.Sampler_Q[3] (driver: pin XTx_Base.Xtx_core.XFE.Xloopback_logic.Xtx_lb.XI83[3].XMPA.DRN)
224, XTx_Base.Xtx_core.XFE.Xloopback_logic.Xtx_lb.rfb_en_b (driver: pin XTx_Base.Xtx_core.XFE.Xloopback_logic.Xtx_lb.XI75.XMPA.DRN)
225, XTx_Base.Xtx_core.XFE.Xloopback_logic.Xtx_lb.lbdin_b (driver: pin XTx_Base.Xtx_core.XFE.Xloopback_logic.Xtx_lb.XI61.XMPA.DRN)
226, XTx_Base.Xtx_core.XFE.Xloopback_logic.Xtx_lb.rfb_en_bb (driver: pin XTx_Base.Xtx_core.XFE.Xloopback_logic.Xtx_lb.XI81.XMPA.DRN)
227, XTx_Base.Xtx_core.XFE.Xloopback_logic.Xtx_lb.lbdin_bb (driver: pin XTx_Base.Xtx_core.XFE.Xloopback_logic.Xtx_lb.XI66.XMPA.DRN)
228, XTx_Base.Xtx_core.XFE.Xloopback_logic.Xtx_lb.net430 (driver: pin XTx_Base.Xtx_core.XFE.Xloopback_logic.Xtx_lb.XI84.XMNA1.DRN)
229, XTx_Base.Xtx_core.XFE.Xloopback_logic.Xtx_lb.s_b270[1] (driver: pin XTx_Base.Xtx_core.XFE.Xloopback_logic.Xtx_lb.XI4.XMPA.DRN)
230, XTx_Base.Xtx_core.XFE.Xloopback_logic.Xtx_lb.lb_err_in[3] (driver: pin XTx_Base.Xtx_core.XFE.Xloopback_logic.Xtx_lb.XI6[3].XMPI1.DRN)
231, XTx_Base.Xtx_core.XFE.Xloopback_logic.Xtx_lb.net431 (driver: pin XTx_Base.Xtx_core.XFE.Xloopback_logic.Xtx_lb.XI85.XMNA1.DRN)
232, XTx_Base.Xtx_core.XFE.Xloopback_logic.Xtx_lb.fine_pi_s[6] (driver: pin XTx_Base.Xtx_core.XFE.Xloopback_logic.Xtx_lb.XIbdl_decoder.XI31[6].XMPA.DRN)
233, XTx_Base.Xtx_core.XFE.Xloopback_logic.Xtx_lb.fine_pi_s_x[3] (driver: pin XTx_Base.Xtx_core.XFE.Xloopback_logic.Xtx_lb.XIbdl_decoder.XI30[3].XMPA.DRN)
234, XTx_Base.Xtx_core.XFE.Xloopback_logic.Xtx_lb.net310 (driver: pin XTx_Base.Xtx_core.XFE.Xloopback_logic.Xtx_lb.XI72.XMPA2.DRN)
235, XTx_Base.Xtx_core.XFE.Xloopback_logic.Xtx_lb.fine_pi_s[1] (driver: pin XTx_Base.Xtx_core.XFE.Xloopback_logic.Xtx_lb.XIbdl_decoder.XI31[1].XMPA.DRN)
236, XTx_Base.Xtx_core.XFE.Xloopback_logic.Xtx_lb.Sampler_Q[1] (driver: pin XTx_Base.Xtx_core.XFE.Xloopback_logic.Xtx_lb.XI83[1].XMPA.DRN)
237, XTx_Base.Xtx_core.XFE.Xloopback_logic.Xtx_lb.net402[2] (driver: pin XTx_Base.Xtx_core.XFE.Xloopback_logic.Xtx_lb.XI233[2].XINV_D3.XMPA.DRN)
238, XTx_Base.Xtx_core.XFE.Xloopback_logic.Xtx_lb.XI46.net40 (driver: pin XTx_Base.Xtx_core.XFE.Xloopback_logic.Xtx_lb.XI46.XI4.XMPA.DRN)
239, XTx_Base.Xtx_core.XFE.Xloopback_logic.Xtx_lb.XI46.net33 (driver: pin XTx_Base.Xtx_core.XFE.Xloopback_logic.Xtx_lb.XI46.XI2.XMPI1.DRN)
240, XTx_Base.Xtx_core.XFE.Xloopback_logic.Xtx_lb.XI46.XI7.I5P (driver: pin XTx_Base.Xtx_core.XFE.Xloopback_logic.Xtx_lb.XI46.XI7.XMPI99A.DRN)
241, XTx_Base.Xtx_core.XFE.Xloopback_logic.Xtx_lb.XI46.XI7.net195 (driver: pin XTx_Base.Xtx_core.XFE.Xloopback_logic.Xtx_lb.XI46.XI7.XMPD.DRN)
242, XTx_Base.Xtx_core.XFE.Xloopback_logic.Xtx_lb.XI46.XI7.SFB (driver: pin XTx_Base.Xtx_core.XFE.Xloopback_logic.Xtx_lb.XI46.XI7.XMNCKN2.DRN)
243, XTx_Base.Xtx_core.XFE.Xloopback_logic.Xtx_lb.XI46.XI7.MFBN (driver: pin XTx_Base.Xtx_core.XFE.Xloopback_logic.Xtx_lb.XI46.XI7.XMPCKN1.DRN)
244, XTx_Base.Xtx_core.XFE.Xloopback_logic.Xtx_lb.XI46.XI7.I3N1 (driver: pin XTx_Base.Xtx_core.XFE.Xloopback_logic.Xtx_lb.XI46.XI7.XMNRD1.DRN)
245, XTx_Base.Xtx_core.XFE.Xloopback_logic.Xtx_lb.XI46.XI7.N1 (driver: pin XTx_Base.Xtx_core.XFE.Xloopback_logic.Xtx_lb.XI46.XI7.XMNRD.DRN)
246, XTx_Base.Xtx_core.XFE.Xloopback_logic.Xtx_lb.XI46.XI7.I3N (driver: pin XTx_Base.Xtx_core.XFE.Xloopback_logic.Xtx_lb.XI46.XI7.XMNRD1.SRC)
247, XTx_Base.Xtx_core.XFE.Xloopback_logic.Xtx_lb.XI46.XI7.I3P (driver: pin XTx_Base.Xtx_core.XFE.Xloopback_logic.Xtx_lb.XI46.XI7.XMPCKN1.SRC)
248, XTx_Base.Xtx_core.XFE.Xloopback_logic.Xtx_lb.XI46.XI7.CKMN (driver: pin XTx_Base.Xtx_core.XFE.Xloopback_logic.Xtx_lb.XI46.XI7.XMNCKN.DRN)
249, XTx_Base.Xtx_core.XFE.Xloopback_logic.Xtx_lb.XI46.XI7.MFB (driver: pin XTx_Base.Xtx_core.XFE.Xloopback_logic.Xtx_lb.XI46.XI7.XMNI1.DRN)
250, XTx_Base.Xtx_core.XFE.Xloopback_logic.Xtx_lb.XI46.XI7.net205 (driver: pin XTx_Base.Xtx_core.XFE.Xloopback_logic.Xtx_lb.XI46.XI7.XMND.DRN)
251, XTx_Base.Xtx_core.XFE.Xloopback_logic.Xtx_lb.XI46.XI7.SFBN (driver: pin XTx_Base.Xtx_core.XFE.Xloopback_logic.Xtx_lb.XI46.XI7.XMPI98.DRN)
252, XTx_Base.Xtx_core.XFE.Xloopback_logic.Xtx_lb.XI46.XI7.CKM (driver: pin XTx_Base.Xtx_core.XFE.Xloopback_logic.Xtx_lb.XI46.XI7.XMNCK.DRN)
253, XTx_Base.Xtx_core.XFE.Xloopback_logic.Xtx_lb.XI46.XI7.I5N (driver: pin XTx_Base.Xtx_core.XFE.Xloopback_logic.Xtx_lb.XI46.XI7.XMNI99A.DRN)
254, XTx_Base.Xtx_core.XFE.Xloopback_logic.Xtx_lb.XI46.XI2.A1P (driver: pin XTx_Base.Xtx_core.XFE.Xloopback_logic.Xtx_lb.XI46.XI2.XMPA1I.DRN)
255, XTx_Base.Xtx_core.XFE.Xloopback_logic.Xtx_lb.XI46.XI2.I1 (driver: pin XTx_Base.Xtx_core.XFE.Xloopback_logic.Xtx_lb.XI46.XI2.XMPA2A.DRN)
256, XTx_Base.Xtx_core.XFE.Xloopback_logic.Xtx_lb.XI46.XI2.A1I (driver: pin XTx_Base.Xtx_core.XFE.Xloopback_logic.Xtx_lb.XI46.XI2.XMNA1.DRN)
257, XTx_Base.Xtx_core.XFE.Xloopback_logic.Xtx_lb.XI46.XI2.A2N (driver: pin XTx_Base.Xtx_core.XFE.Xloopback_logic.Xtx_lb.XI46.XI2.XMNA2.DRN)
258, XTx_Base.Xtx_core.XFE.Xloopback_logic.Xtx_lb.XI46.XI2.A1N (driver: pin XTx_Base.Xtx_core.XFE.Xloopback_logic.Xtx_lb.XI46.XI2.XMNA1I.DRN)
259, XTx_Base.Xtx_core.XFE.Xloopback_logic.Xtx_lb.XI46.XI9.net195 (driver: pin XTx_Base.Xtx_core.XFE.Xloopback_logic.Xtx_lb.XI46.XI9.XMPD.DRN)
260, XTx_Base.Xtx_core.XFE.Xloopback_logic.Xtx_lb.XI46.XI9.I5P (driver: pin XTx_Base.Xtx_core.XFE.Xloopback_logic.Xtx_lb.XI46.XI9.XMPI99A.DRN)
261, XTx_Base.Xtx_core.XFE.Xloopback_logic.Xtx_lb.XI46.XI9.SFB (driver: pin XTx_Base.Xtx_core.XFE.Xloopback_logic.Xtx_lb.XI46.XI9.XMNCKN2.DRN)
262, XTx_Base.Xtx_core.XFE.Xloopback_logic.Xtx_lb.XI46.XI9.I3N1 (driver: pin XTx_Base.Xtx_core.XFE.Xloopback_logic.Xtx_lb.XI46.XI9.XMNRD1.DRN)
263, XTx_Base.Xtx_core.XFE.Xloopback_logic.Xtx_lb.XI46.XI9.MFBN (driver: pin XTx_Base.Xtx_core.XFE.Xloopback_logic.Xtx_lb.XI46.XI9.XMPCKN1.DRN)
264, XTx_Base.Xtx_core.XFE.Xloopback_logic.Xtx_lb.XI46.XI9.I3N (driver: pin XTx_Base.Xtx_core.XFE.Xloopback_logic.Xtx_lb.XI46.XI9.XMNRD1.SRC)
265, XTx_Base.Xtx_core.XFE.Xloopback_logic.Xtx_lb.XI46.XI9.N1 (driver: pin XTx_Base.Xtx_core.XFE.Xloopback_logic.Xtx_lb.XI46.XI9.XMNRD.DRN)
266, XTx_Base.Xtx_core.XFE.Xloopback_logic.Xtx_lb.XI46.XI9.CKMN (driver: pin XTx_Base.Xtx_core.XFE.Xloopback_logic.Xtx_lb.XI46.XI9.XMNCKN.DRN)
267, XTx_Base.Xtx_core.XFE.Xloopback_logic.Xtx_lb.XI46.XI9.I3P (driver: pin XTx_Base.Xtx_core.XFE.Xloopback_logic.Xtx_lb.XI46.XI9.XMPCKN1.SRC)
268, XTx_Base.Xtx_core.XFE.Xloopback_logic.Xtx_lb.XI46.XI9.MFB (driver: pin XTx_Base.Xtx_core.XFE.Xloopback_logic.Xtx_lb.XI46.XI9.XMNI1.DRN)
269, XTx_Base.Xtx_core.XFE.Xloopback_logic.Xtx_lb.XI46.XI9.net205 (driver: pin XTx_Base.Xtx_core.XFE.Xloopback_logic.Xtx_lb.XI46.XI9.XMND.DRN)
270, XTx_Base.Xtx_core.XFE.Xloopback_logic.Xtx_lb.XI46.XI9.SFBN (driver: pin XTx_Base.Xtx_core.XFE.Xloopback_logic.Xtx_lb.XI46.XI9.XMPI98.DRN)
271, XTx_Base.Xtx_core.XFE.Xloopback_logic.Xtx_lb.XI46.XI9.CKM (driver: pin XTx_Base.Xtx_core.XFE.Xloopback_logic.Xtx_lb.XI46.XI9.XMNCK.DRN)
272, XTx_Base.Xtx_core.XFE.Xloopback_logic.Xtx_lb.XI46.XI9.I5N (driver: pin XTx_Base.Xtx_core.XFE.Xloopback_logic.Xtx_lb.XI46.XI9.XMNI99A.DRN)
273, XTx_Base.Xtx_core.XFE.Xloopback_logic.Xtx_lb.XI82[3].I1 (driver: pin XTx_Base.Xtx_core.XFE.Xloopback_logic.Xtx_lb.XI82[3].XMPA.DRN)
274, XTx_Base.Xtx_core.XFE.Xloopback_logic.Xtx_lb.XI47.net21 (driver: pin XTx_Base.Xtx_core.XFE.Xloopback_logic.Xtx_lb.XI47.XMP0.DRN)
275, XTx_Base.Xtx_core.XFE.Xloopback_logic.Xtx_lb.XI47.X_P1 (driver: pin XTx_Base.Xtx_core.XFE.Xloopback_logic.Xtx_lb.XI47.XMPA2.DRN)
276, XTx_Base.Xtx_core.XFE.Xloopback_logic.Xtx_lb.XIcounter.net40 (driver: pin XTx_Base.Xtx_core.XFE.Xloopback_logic.Xtx_lb.XIcounter.XI4.XMPA.DRN)
277, XTx_Base.Xtx_core.XFE.Xloopback_logic.Xtx_lb.XIcounter.net33 (driver: pin XTx_Base.Xtx_core.XFE.Xloopback_logic.Xtx_lb.XIcounter.XI2.XMPI1.DRN)
278, XTx_Base.Xtx_core.XFE.Xloopback_logic.Xtx_lb.XIcounter.XI7.net195 (driver: pin XTx_Base.Xtx_core.XFE.Xloopback_logic.Xtx_lb.XIcounter.XI7.XMPD.DRN)
279, XTx_Base.Xtx_core.XFE.Xloopback_logic.Xtx_lb.XIcounter.XI7.I5P (driver: pin XTx_Base.Xtx_core.XFE.Xloopback_logic.Xtx_lb.XIcounter.XI7.XMPI99A.DRN)
280, XTx_Base.Xtx_core.XFE.Xloopback_logic.Xtx_lb.XIcounter.XI7.SFB (driver: pin XTx_Base.Xtx_core.XFE.Xloopback_logic.Xtx_lb.XIcounter.XI7.XMNCKN2.DRN)
281, XTx_Base.Xtx_core.XFE.Xloopback_logic.Xtx_lb.XIcounter.XI7.I3N1 (driver: pin XTx_Base.Xtx_core.XFE.Xloopback_logic.Xtx_lb.XIcounter.XI7.XMNRD1.DRN)
282, XTx_Base.Xtx_core.XFE.Xloopback_logic.Xtx_lb.XIcounter.XI7.MFBN (driver: pin XTx_Base.Xtx_core.XFE.Xloopback_logic.Xtx_lb.XIcounter.XI7.XMPCKN1.DRN)
283, XTx_Base.Xtx_core.XFE.Xloopback_logic.Xtx_lb.XIcounter.XI7.I3N (driver: pin XTx_Base.Xtx_core.XFE.Xloopback_logic.Xtx_lb.XIcounter.XI7.XMNRD1.SRC)
284, XTx_Base.Xtx_core.XFE.Xloopback_logic.Xtx_lb.XIcounter.XI7.N1 (driver: pin XTx_Base.Xtx_core.XFE.Xloopback_logic.Xtx_lb.XIcounter.XI7.XMNRD.DRN)
285, XTx_Base.Xtx_core.XFE.Xloopback_logic.Xtx_lb.XIcounter.XI7.CKMN (driver: pin XTx_Base.Xtx_core.XFE.Xloopback_logic.Xtx_lb.XIcounter.XI7.XMNCKN.DRN)
286, XTx_Base.Xtx_core.XFE.Xloopback_logic.Xtx_lb.XIcounter.XI7.I3P (driver: pin XTx_Base.Xtx_core.XFE.Xloopback_logic.Xtx_lb.XIcounter.XI7.XMPCKN1.SRC)
287, XTx_Base.Xtx_core.XFE.Xloopback_logic.Xtx_lb.XIcounter.XI7.MFB (driver: pin XTx_Base.Xtx_core.XFE.Xloopback_logic.Xtx_lb.XIcounter.XI7.XMNI1.DRN)
288, XTx_Base.Xtx_core.XFE.Xloopback_logic.Xtx_lb.XIcounter.XI7.net205 (driver: pin XTx_Base.Xtx_core.XFE.Xloopback_logic.Xtx_lb.XIcounter.XI7.XMND.DRN)
289, XTx_Base.Xtx_core.XFE.Xloopback_logic.Xtx_lb.XIcounter.XI7.SFBN (driver: pin XTx_Base.Xtx_core.XFE.Xloopback_logic.Xtx_lb.XIcounter.XI7.XMPI98.DRN)
290, XTx_Base.Xtx_core.XFE.Xloopback_logic.Xtx_lb.XIcounter.XI7.CKM (driver: pin XTx_Base.Xtx_core.XFE.Xloopback_logic.Xtx_lb.XIcounter.XI7.XMNCK.DRN)
291, XTx_Base.Xtx_core.XFE.Xloopback_logic.Xtx_lb.XIcounter.XI7.I5N (driver: pin XTx_Base.Xtx_core.XFE.Xloopback_logic.Xtx_lb.XIcounter.XI7.XMNI99A.DRN)
292, XTx_Base.Xtx_core.XFE.Xloopback_logic.Xtx_lb.XIcounter.XI2.A1P (driver: pin XTx_Base.Xtx_core.XFE.Xloopback_logic.Xtx_lb.XIcounter.XI2.XMPA1I.DRN)
293, XTx_Base.Xtx_core.XFE.Xloopback_logic.Xtx_lb.XIcounter.XI2.I1 (driver: pin XTx_Base.Xtx_core.XFE.Xloopback_logic.Xtx_lb.XIcounter.XI2.XMPA2A.DRN)
294, XTx_Base.Xtx_core.XFE.Xloopback_logic.Xtx_lb.XIcounter.XI2.A1I (driver: pin XTx_Base.Xtx_core.XFE.Xloopback_logic.Xtx_lb.XIcounter.XI2.XMNA1.DRN)
295, XTx_Base.Xtx_core.XFE.Xloopback_logic.Xtx_lb.XIcounter.XI2.A2N (driver: pin XTx_Base.Xtx_core.XFE.Xloopback_logic.Xtx_lb.XIcounter.XI2.XMNA2.DRN)
296, XTx_Base.Xtx_core.XFE.Xloopback_logic.Xtx_lb.XIcounter.XI2.A1N (driver: pin XTx_Base.Xtx_core.XFE.Xloopback_logic.Xtx_lb.XIcounter.XI2.XMNA1I.DRN)
297, XTx_Base.Xtx_core.XFE.Xloopback_logic.Xtx_lb.XIcounter.XI9.I5P (driver: pin XTx_Base.Xtx_core.XFE.Xloopback_logic.Xtx_lb.XIcounter.XI9.XMPI99A.DRN)
298, XTx_Base.Xtx_core.XFE.Xloopback_logic.Xtx_lb.XIcounter.XI9.net195 (driver: pin XTx_Base.Xtx_core.XFE.Xloopback_logic.Xtx_lb.XIcounter.XI9.XMPD.DRN)
299, XTx_Base.Xtx_core.XFE.Xloopback_logic.Xtx_lb.XIcounter.XI9.SFB (driver: pin XTx_Base.Xtx_core.XFE.Xloopback_logic.Xtx_lb.XIcounter.XI9.XMNCKN2.DRN)
300, XTx_Base.Xtx_core.XFE.Xloopback_logic.Xtx_lb.XIcounter.XI9.MFBN (driver: pin XTx_Base.Xtx_core.XFE.Xloopback_logic.Xtx_lb.XIcounter.XI9.XMPCKN1.DRN)
301, XTx_Base.Xtx_core.XFE.Xloopback_logic.Xtx_lb.XIcounter.XI9.I3N1 (driver: pin XTx_Base.Xtx_core.XFE.Xloopback_logic.Xtx_lb.XIcounter.XI9.XMNRD1.DRN)
302, XTx_Base.Xtx_core.XFE.Xloopback_logic.Xtx_lb.XIcounter.XI9.N1 (driver: pin XTx_Base.Xtx_core.XFE.Xloopback_logic.Xtx_lb.XIcounter.XI9.XMNRD.DRN)
303, XTx_Base.Xtx_core.XFE.Xloopback_logic.Xtx_lb.XIcounter.XI9.I3N (driver: pin XTx_Base.Xtx_core.XFE.Xloopback_logic.Xtx_lb.XIcounter.XI9.XMNRD1.SRC)
304, XTx_Base.Xtx_core.XFE.Xloopback_logic.Xtx_lb.XIcounter.XI9.I3P (driver: pin XTx_Base.Xtx_core.XFE.Xloopback_logic.Xtx_lb.XIcounter.XI9.XMPCKN1.SRC)
305, XTx_Base.Xtx_core.XFE.Xloopback_logic.Xtx_lb.XIcounter.XI9.CKMN (driver: pin XTx_Base.Xtx_core.XFE.Xloopback_logic.Xtx_lb.XIcounter.XI9.XMNCKN.DRN)
306, XTx_Base.Xtx_core.XFE.Xloopback_logic.Xtx_lb.XIcounter.XI9.MFB (driver: pin XTx_Base.Xtx_core.XFE.Xloopback_logic.Xtx_lb.XIcounter.XI9.XMNI1.DRN)
307, XTx_Base.Xtx_core.XFE.Xloopback_logic.Xtx_lb.XIcounter.XI9.net205 (driver: pin XTx_Base.Xtx_core.XFE.Xloopback_logic.Xtx_lb.XIcounter.XI9.XMND.DRN)
308, XTx_Base.Xtx_core.XFE.Xloopback_logic.Xtx_lb.XIcounter.XI9.SFBN (driver: pin XTx_Base.Xtx_core.XFE.Xloopback_logic.Xtx_lb.XIcounter.XI9.XMPI98.DRN)
309, XTx_Base.Xtx_core.XFE.Xloopback_logic.Xtx_lb.XIcounter.XI9.CKM (driver: pin XTx_Base.Xtx_core.XFE.Xloopback_logic.Xtx_lb.XIcounter.XI9.XMNCK.DRN)
310, XTx_Base.Xtx_core.XFE.Xloopback_logic.Xtx_lb.XIcounter.XI9.I5N (driver: pin XTx_Base.Xtx_core.XFE.Xloopback_logic.Xtx_lb.XIcounter.XI9.XMNI99A.DRN)
311, XTx_Base.Xtx_core.XFE.Xloopback_logic.Xtx_lb.XI12[3].I1N1 (driver: pin XTx_Base.Xtx_core.XFE.Xloopback_logic.Xtx_lb.XI12[3].XMND1A.SRC)
312, XTx_Base.Xtx_core.XFE.Xloopback_logic.Xtx_lb.XI12[3].SN (driver: pin XTx_Base.Xtx_core.XFE.Xloopback_logic.Xtx_lb.XI12[3].XMPS.DRN)
313, XTx_Base.Xtx_core.XFE.Xloopback_logic.Xtx_lb.XI12[3].I1P1 (driver: pin XTx_Base.Xtx_core.XFE.Xloopback_logic.Xtx_lb.XI12[3].XMPD1.DRN)
314, XTx_Base.Xtx_core.XFE.Xloopback_logic.Xtx_lb.XI12[3].I1N (driver: pin XTx_Base.Xtx_core.XFE.Xloopback_logic.Xtx_lb.XI12[3].XMND0A.SRC)
315, XTx_Base.Xtx_core.XFE.Xloopback_logic.Xtx_lb.XI12[3].nx (driver: pin XTx_Base.Xtx_core.XFE.Xloopback_logic.Xtx_lb.XI12[3].XMND1A.DRN)
316, XTx_Base.Xtx_core.XFE.Xloopback_logic.Xtx_lb.XI12[3].I1P (driver: pin XTx_Base.Xtx_core.XFE.Xloopback_logic.Xtx_lb.XI12[3].XMPD0.DRN)
317, XTx_Base.Xtx_core.XFE.Xloopback_logic.Xtx_lb.XI72.net23 (driver: pin XTx_Base.Xtx_core.XFE.Xloopback_logic.Xtx_lb.XI72.XMN0.DRN)
318, XTx_Base.Xtx_core.XFE.Xloopback_logic.Xtx_lb.XI72.X_N1 (driver: pin XTx_Base.Xtx_core.XFE.Xloopback_logic.Xtx_lb.XI72.XMNA1.SRC)
319, XTx_Base.Xtx_core.XFE.Xloopback_logic.Xtx_lb.XI9[1].I5P (driver: pin XTx_Base.Xtx_core.XFE.Xloopback_logic.Xtx_lb.XI9[1].XMPI99A.DRN)
320, XTx_Base.Xtx_core.XFE.Xloopback_logic.Xtx_lb.XI9[1].DN (driver: pin XTx_Base.Xtx_core.XFE.Xloopback_logic.Xtx_lb.XI9[1].XMPD.DRN)
321, XTx_Base.Xtx_core.XFE.Xloopback_logic.Xtx_lb.XI9[1].SFB (driver: pin XTx_Base.Xtx_core.XFE.Xloopback_logic.Xtx_lb.XI9[1].XMNCKN2.DRN)
322, XTx_Base.Xtx_core.XFE.Xloopback_logic.Xtx_lb.XI9[1].MFBN (driver: pin XTx_Base.Xtx_core.XFE.Xloopback_logic.Xtx_lb.XI9[1].XMPCKN1.DRN)
323, XTx_Base.Xtx_core.XFE.Xloopback_logic.Xtx_lb.XI9[1].I3N1 (driver: pin XTx_Base.Xtx_core.XFE.Xloopback_logic.Xtx_lb.XI9[1].XMNRD1.DRN)
324, XTx_Base.Xtx_core.XFE.Xloopback_logic.Xtx_lb.XI9[1].I3N (driver: pin XTx_Base.Xtx_core.XFE.Xloopback_logic.Xtx_lb.XI9[1].XMNRD1.SRC)
325, XTx_Base.Xtx_core.XFE.Xloopback_logic.Xtx_lb.XI9[1].N1 (driver: pin XTx_Base.Xtx_core.XFE.Xloopback_logic.Xtx_lb.XI9[1].XMNRD.DRN)
326, XTx_Base.Xtx_core.XFE.Xloopback_logic.Xtx_lb.XI9[1].net49 (driver: pin XTx_Base.Xtx_core.XFE.Xloopback_logic.Xtx_lb.XI9[1].XMNDA.DRN)
327, XTx_Base.Xtx_core.XFE.Xloopback_logic.Xtx_lb.XI9[1].net81 (driver: pin XTx_Base.Xtx_core.XFE.Xloopback_logic.Xtx_lb.XI9[1].XMPD.SRC)
328, XTx_Base.Xtx_core.XFE.Xloopback_logic.Xtx_lb.XI9[1].I3P (driver: pin XTx_Base.Xtx_core.XFE.Xloopback_logic.Xtx_lb.XI9[1].XMPCKN1.SRC)
329, XTx_Base.Xtx_core.XFE.Xloopback_logic.Xtx_lb.XI9[1].SEN (driver: pin XTx_Base.Xtx_core.XFE.Xloopback_logic.Xtx_lb.XI9[1].XMPSE.DRN)
330, XTx_Base.Xtx_core.XFE.Xloopback_logic.Xtx_lb.XI9[1].MFB (driver: pin XTx_Base.Xtx_core.XFE.Xloopback_logic.Xtx_lb.XI9[1].XMNI1.DRN)
331, XTx_Base.Xtx_core.XFE.Xloopback_logic.Xtx_lb.XI9[1].DN1 (driver: pin XTx_Base.Xtx_core.XFE.Xloopback_logic.Xtx_lb.XI9[1].XMND.DRN)
332, XTx_Base.Xtx_core.XFE.Xloopback_logic.Xtx_lb.XI9[1].net86 (driver: pin XTx_Base.Xtx_core.XFE.Xloopback_logic.Xtx_lb.XI9[1].XMPSI.DRN)
333, XTx_Base.Xtx_core.XFE.Xloopback_logic.Xtx_lb.XI9[1].SFBN (driver: pin XTx_Base.Xtx_core.XFE.Xloopback_logic.Xtx_lb.XI9[1].XMPI98.DRN)
334, XTx_Base.Xtx_core.XFE.Xloopback_logic.Xtx_lb.XI9[1].CKM (driver: pin XTx_Base.Xtx_core.XFE.Xloopback_logic.Xtx_lb.XI9[1].XMNCK.DRN)
335, XTx_Base.Xtx_core.XFE.Xloopback_logic.Xtx_lb.XI9[1].net12 (driver: pin XTx_Base.Xtx_core.XFE.Xloopback_logic.Xtx_lb.XI9[1].XMNSIA.SRC)
336, XTx_Base.Xtx_core.XFE.Xloopback_logic.Xtx_lb.XI9[1].I5N (driver: pin XTx_Base.Xtx_core.XFE.Xloopback_logic.Xtx_lb.XI9[1].XMNI99A.DRN)
337, XTx_Base.Xtx_core.XFE.Xloopback_logic.Xtx_lb.XI233[1].XINVZ_D1.net35 (driver: pin XTx_Base.Xtx_core.XFE.Xloopback_logic.Xtx_lb.XI233[1].XINVZ_D1.XP0.SRC)
338, XTx_Base.Xtx_core.XFE.Xloopback_logic.Xtx_lb.XI233[1].XINVZ_D1.net31 (driver: pin XTx_Base.Xtx_core.XFE.Xloopback_logic.Xtx_lb.XI233[1].XINVZ_D1.XN1.SRC)
339, XTx_Base.Xtx_core.XFE.Xloopback_logic.Xtx_lb.XI233[1].XINVZ_D2.net35 (driver: pin XTx_Base.Xtx_core.XFE.Xloopback_logic.Xtx_lb.XI233[1].XINVZ_D2.XP0.SRC)
340, XTx_Base.Xtx_core.XFE.Xloopback_logic.Xtx_lb.XI233[1].XINVZ_D2.net31 (driver: pin XTx_Base.Xtx_core.XFE.Xloopback_logic.Xtx_lb.XI233[1].XINVZ_D2.XN1.SRC)
341, XTx_Base.Xtx_core.XFE.Xloopback_logic.Xtx_lb.XItielo.NH (driver: pin XTx_Base.Xtx_core.XFE.Xloopback_logic.Xtx_lb.XItielo.XMP2.DRN)
342, XTx_Base.Xtx_core.XFE.Xloopback_logic.Xtx_lb.XItielo.NL (driver: pin XTx_Base.Xtx_core.XFE.Xloopback_logic.Xtx_lb.XItielo.XMN1.DRN)
343, XTx_Base.Xtx_core.XFE.Xloopback_logic.Xtx_lb.XI78.X_N1 (driver: pin XTx_Base.Xtx_core.XFE.Xloopback_logic.Xtx_lb.XI78.XMNA1.SRC)
344, XTx_Base.Xtx_core.XFE.Xloopback_logic.Xtx_lb.XI82[1].I1 (driver: pin XTx_Base.Xtx_core.XFE.Xloopback_logic.Xtx_lb.XI82[1].XMPA.DRN)
345, XTx_Base.Xtx_core.XFE.Xloopback_logic.Xtx_lb.XI27.net21 (driver: pin XTx_Base.Xtx_core.XFE.Xloopback_logic.Xtx_lb.XI27.XMP0.DRN)
346, XTx_Base.Xtx_core.XFE.Xloopback_logic.Xtx_lb.XI27.X_P1 (driver: pin XTx_Base.Xtx_core.XFE.Xloopback_logic.Xtx_lb.XI27.XMPA2.DRN)
347, XTx_Base.Xtx_core.XFE.Xloopback_logic.Xtx_lb.XI28.net21 (driver: pin XTx_Base.Xtx_core.XFE.Xloopback_logic.Xtx_lb.XI28.XMP0.DRN)
348, XTx_Base.Xtx_core.XFE.Xloopback_logic.Xtx_lb.XI28.X_P1 (driver: pin XTx_Base.Xtx_core.XFE.Xloopback_logic.Xtx_lb.XI28.XMPA2.DRN)
349, XTx_Base.Xtx_core.XFE.Xloopback_logic.Xtx_lb.XI6[2].A1P (driver: pin XTx_Base.Xtx_core.XFE.Xloopback_logic.Xtx_lb.XI6[2].XMPA1I.DRN)
350, XTx_Base.Xtx_core.XFE.Xloopback_logic.Xtx_lb.XI6[2].I1 (driver: pin XTx_Base.Xtx_core.XFE.Xloopback_logic.Xtx_lb.XI6[2].XMPA2A.DRN)
351, XTx_Base.Xtx_core.XFE.Xloopback_logic.Xtx_lb.XI6[2].A1I (driver: pin XTx_Base.Xtx_core.XFE.Xloopback_logic.Xtx_lb.XI6[2].XMNA1.DRN)
352, XTx_Base.Xtx_core.XFE.Xloopback_logic.Xtx_lb.XI6[2].A2N (driver: pin XTx_Base.Xtx_core.XFE.Xloopback_logic.Xtx_lb.XI6[2].XMNA2.DRN)
353, XTx_Base.Xtx_core.XFE.Xloopback_logic.Xtx_lb.XI6[2].A1N (driver: pin XTx_Base.Xtx_core.XFE.Xloopback_logic.Xtx_lb.XI6[2].XMNA1I.DRN)
354, XTx_Base.Xtx_core.XFE.Xloopback_logic.Xtx_lb.XI12[1].SN (driver: pin XTx_Base.Xtx_core.XFE.Xloopback_logic.Xtx_lb.XI12[1].XMPS.DRN)
355, XTx_Base.Xtx_core.XFE.Xloopback_logic.Xtx_lb.XI12[1].I1N1 (driver: pin XTx_Base.Xtx_core.XFE.Xloopback_logic.Xtx_lb.XI12[1].XMND1A.SRC)
356, XTx_Base.Xtx_core.XFE.Xloopback_logic.Xtx_lb.XI12[1].I1P1 (driver: pin XTx_Base.Xtx_core.XFE.Xloopback_logic.Xtx_lb.XI12[1].XMPD1.DRN)
357, XTx_Base.Xtx_core.XFE.Xloopback_logic.Xtx_lb.XI12[1].I1N (driver: pin XTx_Base.Xtx_core.XFE.Xloopback_logic.Xtx_lb.XI12[1].XMND0A.SRC)
358, XTx_Base.Xtx_core.XFE.Xloopback_logic.Xtx_lb.XI12[1].I1P (driver: pin XTx_Base.Xtx_core.XFE.Xloopback_logic.Xtx_lb.XI12[1].XMPD0.DRN)
359, XTx_Base.Xtx_core.XFE.Xloopback_logic.Xtx_lb.XI12[1].nx (driver: pin XTx_Base.Xtx_core.XFE.Xloopback_logic.Xtx_lb.XI12[1].XMND1A.DRN)
360, XTx_Base.Xtx_core.XFE.Xloopback_logic.Xtx_lb.XIbdl[2].net50 (driver: pin XTx_Base.Xtx_core.XFE.Xloopback_logic.Xtx_lb.XIbdl[2].XI31[1].XMPA.SRC)
361, XTx_Base.Xtx_core.XFE.Xloopback_logic.Xtx_lb.XIbdl[2].net62 (driver: pin XTx_Base.Xtx_core.XFE.Xloopback_logic.Xtx_lb.XIbdl[2].XI10.XMNA1.DRN)
362, XTx_Base.Xtx_core.XFE.Xloopback_logic.Xtx_lb.XIbdl[2].XI10.N1 (driver: pin XTx_Base.Xtx_core.XFE.Xloopback_logic.Xtx_lb.XIbdl[2].XI10.XMNA1.SRC)
363, XTx_Base.Xtx_core.XFE.Xloopback_logic.Xtx_lb.XIbdl[2].XIfine_delay.net117 (driver: pin XTx_Base.Xtx_core.XFE.Xloopback_logic.Xtx_lb.XIbdl[2].XIfine_delay.XI14.XMPA.DRN)
364, XTx_Base.Xtx_core.XFE.Xloopback_logic.Xtx_lb.XIbdl[2].XIfine_delay.net54 (driver: pin XTx_Base.Xtx_core.XFE.Xloopback_logic.Xtx_lb.XIbdl[2].XIfine_delay.XI31.XMPA.DRN)
365, XTx_Base.Xtx_core.XFE.Xloopback_logic.Xtx_lb.XIbdl[2].XIfine_delay.net26 (driver: pin XTx_Base.Xtx_core.XFE.Xloopback_logic.Xtx_lb.XIbdl[2].XIfine_delay.XI20.XMPA.SRC)
366, XTx_Base.Xtx_core.XFE.Xloopback_logic.Xtx_lb.XIbdl[2].XIfine_delay.net27 (driver: pin XTx_Base.Xtx_core.XFE.Xloopback_logic.Xtx_lb.XIbdl[2].XIfine_delay.XI22.XMPA.SRC)
367, XTx_Base.Xtx_core.XFE.Xloopback_logic.Xtx_lb.XI6[0].A1P (driver: pin XTx_Base.Xtx_core.XFE.Xloopback_logic.Xtx_lb.XI6[0].XMPA1I.DRN)
368, XTx_Base.Xtx_core.XFE.Xloopback_logic.Xtx_lb.XI6[0].I1 (driver: pin XTx_Base.Xtx_core.XFE.Xloopback_logic.Xtx_lb.XI6[0].XMPA2A.DRN)
369, XTx_Base.Xtx_core.XFE.Xloopback_logic.Xtx_lb.XI6[0].A1I (driver: pin XTx_Base.Xtx_core.XFE.Xloopback_logic.Xtx_lb.XI6[0].XMNA1.DRN)
370, XTx_Base.Xtx_core.XFE.Xloopback_logic.Xtx_lb.XI6[0].A2N (driver: pin XTx_Base.Xtx_core.XFE.Xloopback_logic.Xtx_lb.XI6[0].XMNA2.DRN)
371, XTx_Base.Xtx_core.XFE.Xloopback_logic.Xtx_lb.XI6[0].A1N (driver: pin XTx_Base.Xtx_core.XFE.Xloopback_logic.Xtx_lb.XI6[0].XMNA1I.DRN)
372, XTx_Base.Xtx_core.XFE.Xloopback_logic.Xtx_lb.XI80.X_N1 (driver: pin XTx_Base.Xtx_core.XFE.Xloopback_logic.Xtx_lb.XI80.XMNA1.SRC)
373, XTx_Base.Xtx_core.XFE.Xloopback_logic.Xtx_lb.XI84.X_P1 (driver: pin XTx_Base.Xtx_core.XFE.Xloopback_logic.Xtx_lb.XI84.XMPA2.DRN)
374, XTx_Base.Xtx_core.XFE.Xloopback_logic.Xtx_lb.XI9[2].DN (driver: pin XTx_Base.Xtx_core.XFE.Xloopback_logic.Xtx_lb.XI9[2].XMPD.DRN)
375, XTx_Base.Xtx_core.XFE.Xloopback_logic.Xtx_lb.XI9[2].I5P (driver: pin XTx_Base.Xtx_core.XFE.Xloopback_logic.Xtx_lb.XI9[2].XMPI99A.DRN)
376, XTx_Base.Xtx_core.XFE.Xloopback_logic.Xtx_lb.XI9[2].SFB (driver: pin XTx_Base.Xtx_core.XFE.Xloopback_logic.Xtx_lb.XI9[2].XMNCKN2.DRN)
377, XTx_Base.Xtx_core.XFE.Xloopback_logic.Xtx_lb.XI9[2].I3N1 (driver: pin XTx_Base.Xtx_core.XFE.Xloopback_logic.Xtx_lb.XI9[2].XMNRD1.DRN)
378, XTx_Base.Xtx_core.XFE.Xloopback_logic.Xtx_lb.XI9[2].MFBN (driver: pin XTx_Base.Xtx_core.XFE.Xloopback_logic.Xtx_lb.XI9[2].XMPCKN1.DRN)
379, XTx_Base.Xtx_core.XFE.Xloopback_logic.Xtx_lb.XI9[2].net49 (driver: pin XTx_Base.Xtx_core.XFE.Xloopback_logic.Xtx_lb.XI9[2].XMNDA.DRN)
380, XTx_Base.Xtx_core.XFE.Xloopback_logic.Xtx_lb.XI9[2].N1 (driver: pin XTx_Base.Xtx_core.XFE.Xloopback_logic.Xtx_lb.XI9[2].XMNRD.DRN)
381, XTx_Base.Xtx_core.XFE.Xloopback_logic.Xtx_lb.XI9[2].I3N (driver: pin XTx_Base.Xtx_core.XFE.Xloopback_logic.Xtx_lb.XI9[2].XMNRD1.SRC)
382, XTx_Base.Xtx_core.XFE.Xloopback_logic.Xtx_lb.XI9[2].net81 (driver: pin XTx_Base.Xtx_core.XFE.Xloopback_logic.Xtx_lb.XI9[2].XMPD.SRC)
383, XTx_Base.Xtx_core.XFE.Xloopback_logic.Xtx_lb.XI9[2].SEN (driver: pin XTx_Base.Xtx_core.XFE.Xloopback_logic.Xtx_lb.XI9[2].XMPSE.DRN)
384, XTx_Base.Xtx_core.XFE.Xloopback_logic.Xtx_lb.XI9[2].I3P (driver: pin XTx_Base.Xtx_core.XFE.Xloopback_logic.Xtx_lb.XI9[2].XMPCKN1.SRC)
385, XTx_Base.Xtx_core.XFE.Xloopback_logic.Xtx_lb.XI9[2].DN1 (driver: pin XTx_Base.Xtx_core.XFE.Xloopback_logic.Xtx_lb.XI9[2].XMND.DRN)
386, XTx_Base.Xtx_core.XFE.Xloopback_logic.Xtx_lb.XI9[2].MFB (driver: pin XTx_Base.Xtx_core.XFE.Xloopback_logic.Xtx_lb.XI9[2].XMNI1.DRN)
387, XTx_Base.Xtx_core.XFE.Xloopback_logic.Xtx_lb.XI9[2].net86 (driver: pin XTx_Base.Xtx_core.XFE.Xloopback_logic.Xtx_lb.XI9[2].XMPSI.DRN)
388, XTx_Base.Xtx_core.XFE.Xloopback_logic.Xtx_lb.XI9[2].SFBN (driver: pin XTx_Base.Xtx_core.XFE.Xloopback_logic.Xtx_lb.XI9[2].XMPI98.DRN)
389, XTx_Base.Xtx_core.XFE.Xloopback_logic.Xtx_lb.XI9[2].CKM (driver: pin XTx_Base.Xtx_core.XFE.Xloopback_logic.Xtx_lb.XI9[2].XMNCK.DRN)
390, XTx_Base.Xtx_core.XFE.Xloopback_logic.Xtx_lb.XI9[2].net12 (driver: pin XTx_Base.Xtx_core.XFE.Xloopback_logic.Xtx_lb.XI9[2].XMNSIA.SRC)
391, XTx_Base.Xtx_core.XFE.Xloopback_logic.Xtx_lb.XI9[2].I5N (driver: pin XTx_Base.Xtx_core.XFE.Xloopback_logic.Xtx_lb.XI9[2].XMNI99A.DRN)
392, XTx_Base.Xtx_core.XFE.Xloopback_logic.Xtx_lb.XI85.X_P1 (driver: pin XTx_Base.Xtx_core.XFE.Xloopback_logic.Xtx_lb.XI85.XMPA2.DRN)
393, XTx_Base.Xtx_core.XFE.Xloopback_logic.Xtx_lb.XI233[2].XINVZ_D1.net35 (driver: pin XTx_Base.Xtx_core.XFE.Xloopback_logic.Xtx_lb.XI233[2].XINVZ_D1.XP0.SRC)
394, XTx_Base.Xtx_core.XFE.Xloopback_logic.Xtx_lb.XI233[2].XINVZ_D1.net31 (driver: pin XTx_Base.Xtx_core.XFE.Xloopback_logic.Xtx_lb.XI233[2].XINVZ_D1.XN1.SRC)
395, XTx_Base.Xtx_core.XFE.Xloopback_logic.Xtx_lb.XI233[2].XINVZ_D2.net35 (driver: pin XTx_Base.Xtx_core.XFE.Xloopback_logic.Xtx_lb.XI233[2].XINVZ_D2.XP0.SRC)
396, XTx_Base.Xtx_core.XFE.Xloopback_logic.Xtx_lb.XI233[2].XINVZ_D2.net31 (driver: pin XTx_Base.Xtx_core.XFE.Xloopback_logic.Xtx_lb.XI233[2].XINVZ_D2.XN1.SRC)
397, XTx_Base.Xtx_core.XFE.Xloopback_logic.Xtx_lb.XIbdl[0].net50 (driver: pin XTx_Base.Xtx_core.XFE.Xloopback_logic.Xtx_lb.XIbdl[0].XI31[1].XMPA.SRC)
398, XTx_Base.Xtx_core.XFE.Xloopback_logic.Xtx_lb.XIbdl[0].net62 (driver: pin XTx_Base.Xtx_core.XFE.Xloopback_logic.Xtx_lb.XIbdl[0].XI10.XMNA1.DRN)
399, XTx_Base.Xtx_core.XFE.Xloopback_logic.Xtx_lb.XIbdl[0].XI10.N1 (driver: pin XTx_Base.Xtx_core.XFE.Xloopback_logic.Xtx_lb.XIbdl[0].XI10.XMNA1.SRC)
400, XTx_Base.Xtx_core.XFE.Xloopback_logic.Xtx_lb.XIbdl[0].XIfine_delay.net117 (driver: pin XTx_Base.Xtx_core.XFE.Xloopback_logic.Xtx_lb.XIbdl[0].XIfine_delay.XI14.XMPA.DRN)
401, XTx_Base.Xtx_core.XFE.Xloopback_logic.Xtx_lb.XIbdl[0].XIfine_delay.net54 (driver: pin XTx_Base.Xtx_core.XFE.Xloopback_logic.Xtx_lb.XIbdl[0].XIfine_delay.XI31.XMPA.DRN)
402, XTx_Base.Xtx_core.XFE.Xloopback_logic.Xtx_lb.XIbdl[0].XIfine_delay.net26 (driver: pin XTx_Base.Xtx_core.XFE.Xloopback_logic.Xtx_lb.XIbdl[0].XIfine_delay.XI20.XMPA.SRC)
403, XTx_Base.Xtx_core.XFE.Xloopback_logic.Xtx_lb.XIbdl[0].XIfine_delay.net27 (driver: pin XTx_Base.Xtx_core.XFE.Xloopback_logic.Xtx_lb.XIbdl[0].XIfine_delay.XI22.XMPA.SRC)
404, XTx_Base.Xtx_core.XFE.Xloopback_logic.Xtx_lb.XI86.X_N1 (driver: pin XTx_Base.Xtx_core.XFE.Xloopback_logic.Xtx_lb.XI86.XMNA1.SRC)
405, XTx_Base.Xtx_core.XFE.Xloopback_logic.Xtx_lb.XI82[2].I1 (driver: pin XTx_Base.Xtx_core.XFE.Xloopback_logic.Xtx_lb.XI82[2].XMPA.DRN)
406, XTx_Base.Xtx_core.XFE.Xloopback_logic.Xtx_lb.XI6[3].A1P (driver: pin XTx_Base.Xtx_core.XFE.Xloopback_logic.Xtx_lb.XI6[3].XMPA1I.DRN)
407, XTx_Base.Xtx_core.XFE.Xloopback_logic.Xtx_lb.XI6[3].I1 (driver: pin XTx_Base.Xtx_core.XFE.Xloopback_logic.Xtx_lb.XI6[3].XMPA2A.DRN)
408, XTx_Base.Xtx_core.XFE.Xloopback_logic.Xtx_lb.XI6[3].A1I (driver: pin XTx_Base.Xtx_core.XFE.Xloopback_logic.Xtx_lb.XI6[3].XMNA1.DRN)
409, XTx_Base.Xtx_core.XFE.Xloopback_logic.Xtx_lb.XI6[3].A2N (driver: pin XTx_Base.Xtx_core.XFE.Xloopback_logic.Xtx_lb.XI6[3].XMNA2.DRN)
410, XTx_Base.Xtx_core.XFE.Xloopback_logic.Xtx_lb.XI6[3].A1N (driver: pin XTx_Base.Xtx_core.XFE.Xloopback_logic.Xtx_lb.XI6[3].XMNA1I.DRN)
411, XTx_Base.Xtx_core.XFE.Xloopback_logic.Xtx_lb.XI12[2].SN (driver: pin XTx_Base.Xtx_core.XFE.Xloopback_logic.Xtx_lb.XI12[2].XMPS.DRN)
412, XTx_Base.Xtx_core.XFE.Xloopback_logic.Xtx_lb.XI12[2].I1N1 (driver: pin XTx_Base.Xtx_core.XFE.Xloopback_logic.Xtx_lb.XI12[2].XMND1A.SRC)
413, XTx_Base.Xtx_core.XFE.Xloopback_logic.Xtx_lb.XI12[2].I1P1 (driver: pin XTx_Base.Xtx_core.XFE.Xloopback_logic.Xtx_lb.XI12[2].XMPD1.DRN)
414, XTx_Base.Xtx_core.XFE.Xloopback_logic.Xtx_lb.XI12[2].I1N (driver: pin XTx_Base.Xtx_core.XFE.Xloopback_logic.Xtx_lb.XI12[2].XMND0A.SRC)
415, XTx_Base.Xtx_core.XFE.Xloopback_logic.Xtx_lb.XI12[2].I1P (driver: pin XTx_Base.Xtx_core.XFE.Xloopback_logic.Xtx_lb.XI12[2].XMPD0.DRN)
416, XTx_Base.Xtx_core.XFE.Xloopback_logic.Xtx_lb.XI12[2].nx (driver: pin XTx_Base.Xtx_core.XFE.Xloopback_logic.Xtx_lb.XI12[2].XMND1A.DRN)
417, XTx_Base.Xtx_core.XFE.Xloopback_logic.Xtx_lb.XIbdl_decoder.net50 (driver: pin XTx_Base.Xtx_core.XFE.Xloopback_logic.Xtx_lb.XIbdl_decoder.XI3.XMNA1.DRN)
418, XTx_Base.Xtx_core.XFE.Xloopback_logic.Xtx_lb.XIbdl_decoder.pi_s_x[3] (driver: pin XTx_Base.Xtx_core.XFE.Xloopback_logic.Xtx_lb.XIbdl_decoder.XI11.XMPA.DRN)
419, XTx_Base.Xtx_core.XFE.Xloopback_logic.Xtx_lb.XIbdl_decoder.pi_s_x[7] (driver: pin XTx_Base.Xtx_core.XFE.Xloopback_logic.Xtx_lb.XIbdl_decoder.XI21.XMPA.DRN)
420, XTx_Base.Xtx_core.XFE.Xloopback_logic.Xtx_lb.XIbdl_decoder.fine_pi_buf[0] (driver: pin XTx_Base.Xtx_core.XFE.Xloopback_logic.Xtx_lb.XIbdl_decoder.XI0[0].XMPA.DRN)
421, XTx_Base.Xtx_core.XFE.Xloopback_logic.Xtx_lb.XIbdl_decoder.pi_s[1] (driver: pin XTx_Base.Xtx_core.XFE.Xloopback_logic.Xtx_lb.XIbdl_decoder.XI5.XMPA.DRN)
422, XTx_Base.Xtx_core.XFE.Xloopback_logic.Xtx_lb.XIbdl_decoder.fine_pi_x[2] (driver: pin XTx_Base.Xtx_core.XFE.Xloopback_logic.Xtx_lb.XIbdl_decoder.XI188[2].XMPA.DRN)
423, XTx_Base.Xtx_core.XFE.Xloopback_logic.Xtx_lb.XIbdl_decoder.pi_s[5] (driver: pin XTx_Base.Xtx_core.XFE.Xloopback_logic.Xtx_lb.XIbdl_decoder.XI14.XMPA.DRN)
424, XTx_Base.Xtx_core.XFE.Xloopback_logic.Xtx_lb.XIbdl_decoder.net58 (driver: pin XTx_Base.Xtx_core.XFE.Xloopback_logic.Xtx_lb.XIbdl_decoder.XI13.XMNA1.DRN)
425, XTx_Base.Xtx_core.XFE.Xloopback_logic.Xtx_lb.XIbdl_decoder.pi_s[0] (driver: pin XTx_Base.Xtx_core.XFE.Xloopback_logic.Xtx_lb.XIbdl_decoder.XI23.XMNA1.DRN)
426, XTx_Base.Xtx_core.XFE.Xloopback_logic.Xtx_lb.XIbdl_decoder.fine_pi_x[1] (driver: pin XTx_Base.Xtx_core.XFE.Xloopback_logic.Xtx_lb.XIbdl_decoder.XI188[1].XMPA.DRN)
427, XTx_Base.Xtx_core.XFE.Xloopback_logic.Xtx_lb.XIbdl_decoder.pi_s[4] (driver: pin XTx_Base.Xtx_core.XFE.Xloopback_logic.Xtx_lb.XIbdl_decoder.XI17.XMNA1.DRN)
428, XTx_Base.Xtx_core.XFE.Xloopback_logic.Xtx_lb.XIbdl_decoder.fine_pi_buf[2] (driver: pin XTx_Base.Xtx_core.XFE.Xloopback_logic.Xtx_lb.XIbdl_decoder.XI0[2].XMPA.DRN)
429, XTx_Base.Xtx_core.XFE.Xloopback_logic.Xtx_lb.XIbdl_decoder.fine_pi_x[0] (driver: pin XTx_Base.Xtx_core.XFE.Xloopback_logic.Xtx_lb.XIbdl_decoder.XI188[0].XMPA.DRN)
430, XTx_Base.Xtx_core.XFE.Xloopback_logic.Xtx_lb.XIbdl_decoder.pi_s[3] (driver: pin XTx_Base.Xtx_core.XFE.Xloopback_logic.Xtx_lb.XIbdl_decoder.XI12.XMPA.DRN)
431, XTx_Base.Xtx_core.XFE.Xloopback_logic.Xtx_lb.XIbdl_decoder.net74 (driver: pin XTx_Base.Xtx_core.XFE.Xloopback_logic.Xtx_lb.XIbdl_decoder.XI20.XMNA.DRN)
432, XTx_Base.Xtx_core.XFE.Xloopback_logic.Xtx_lb.XIbdl_decoder.pi_s[7] (driver: pin XTx_Base.Xtx_core.XFE.Xloopback_logic.Xtx_lb.XIbdl_decoder.XI25.XMPA.DRN)
433, XTx_Base.Xtx_core.XFE.Xloopback_logic.Xtx_lb.XIbdl_decoder.net76 (driver: pin XTx_Base.Xtx_core.XFE.Xloopback_logic.Xtx_lb.XIbdl_decoder.XI4.XMNA1.DRN)
434, XTx_Base.Xtx_core.XFE.Xloopback_logic.Xtx_lb.XIbdl_decoder.pi_s_x[0] (driver: pin XTx_Base.Xtx_core.XFE.Xloopback_logic.Xtx_lb.XIbdl_decoder.XI29.XMPA.DRN)
435, XTx_Base.Xtx_core.XFE.Xloopback_logic.Xtx_lb.XIbdl_decoder.net60 (driver: pin XTx_Base.Xtx_core.XFE.Xloopback_logic.Xtx_lb.XIbdl_decoder.XI15.XMNA1.DRN)
436, XTx_Base.Xtx_core.XFE.Xloopback_logic.Xtx_lb.XIbdl_decoder.fine_pi_buf[1] (driver: pin XTx_Base.Xtx_core.XFE.Xloopback_logic.Xtx_lb.XIbdl_decoder.XI0[1].XMPA.DRN)
437, XTx_Base.Xtx_core.XFE.Xloopback_logic.Xtx_lb.XIbdl_decoder.pi_s[2] (driver: pin XTx_Base.Xtx_core.XFE.Xloopback_logic.Xtx_lb.XIbdl_decoder.XI22.XMNA1.DRN)
438, XTx_Base.Xtx_core.XFE.Xloopback_logic.Xtx_lb.XIbdl_decoder.pi_s[6] (driver: pin XTx_Base.Xtx_core.XFE.Xloopback_logic.Xtx_lb.XIbdl_decoder.XI19.XMNA1.DRN)
439, XTx_Base.Xtx_core.XFE.Xloopback_logic.Xtx_lb.XIbdl_decoder.XI13.X_N1 (driver: pin XTx_Base.Xtx_core.XFE.Xloopback_logic.Xtx_lb.XIbdl_decoder.XI13.XMNA1.SRC)
440, XTx_Base.Xtx_core.XFE.Xloopback_logic.Xtx_lb.XIbdl_decoder.XI15.X_N1 (driver: pin XTx_Base.Xtx_core.XFE.Xloopback_logic.Xtx_lb.XIbdl_decoder.XI15.XMNA1.SRC)
441, XTx_Base.Xtx_core.XFE.Xloopback_logic.Xtx_lb.XIbdl_decoder.XI3.X_N1 (driver: pin XTx_Base.Xtx_core.XFE.Xloopback_logic.Xtx_lb.XIbdl_decoder.XI3.XMNA1.SRC)
442, XTx_Base.Xtx_core.XFE.Xloopback_logic.Xtx_lb.XIbdl_decoder.XI4.X_P1 (driver: pin XTx_Base.Xtx_core.XFE.Xloopback_logic.Xtx_lb.XIbdl_decoder.XI4.XMPA2.DRN)
443, XTx_Base.Xtx_core.XFE.Xloopback_logic.Xtx_lb.XIbdl_decoder.XI17.X_N1 (driver: pin XTx_Base.Xtx_core.XFE.Xloopback_logic.Xtx_lb.XIbdl_decoder.XI17.XMNA1.SRC)
444, XTx_Base.Xtx_core.XFE.Xloopback_logic.Xtx_lb.XIbdl_decoder.XI19.X_P1 (driver: pin XTx_Base.Xtx_core.XFE.Xloopback_logic.Xtx_lb.XIbdl_decoder.XI19.XMPA2.DRN)
445, XTx_Base.Xtx_core.XFE.Xloopback_logic.Xtx_lb.XIbdl_decoder.XI20.NH (driver: pin XTx_Base.Xtx_core.XFE.Xloopback_logic.Xtx_lb.XIbdl_decoder.XI20.XMPA.DRN)
446, XTx_Base.Xtx_core.XFE.Xloopback_logic.Xtx_lb.XIbdl_decoder.XI22.X_N1 (driver: pin XTx_Base.Xtx_core.XFE.Xloopback_logic.Xtx_lb.XIbdl_decoder.XI22.XMNA1.SRC)
447, XTx_Base.Xtx_core.XFE.Xloopback_logic.Xtx_lb.XIbdl_decoder.XI23.X_N1 (driver: pin XTx_Base.Xtx_core.XFE.Xloopback_logic.Xtx_lb.XIbdl_decoder.XI23.XMNA1.SRC)
448, XTx_Base.Xtx_core.XFE.Xloopback_logic.Xtx_lb.XI60.net23 (driver: pin XTx_Base.Xtx_core.XFE.Xloopback_logic.Xtx_lb.XI60.XMN0.DRN)
449, XTx_Base.Xtx_core.XFE.Xloopback_logic.Xtx_lb.XI60.X_N1 (driver: pin XTx_Base.Xtx_core.XFE.Xloopback_logic.Xtx_lb.XI60.XMNA1.SRC)
450, XTx_Base.Xtx_core.XFE.Xloopback_logic.Xtx_lb.XIbdl[3].net50 (driver: pin XTx_Base.Xtx_core.XFE.Xloopback_logic.Xtx_lb.XIbdl[3].XI31[1].XMPA.SRC)
451, XTx_Base.Xtx_core.XFE.Xloopback_logic.Xtx_lb.XIbdl[3].net62 (driver: pin XTx_Base.Xtx_core.XFE.Xloopback_logic.Xtx_lb.XIbdl[3].XI10.XMNA1.DRN)
452, XTx_Base.Xtx_core.XFE.Xloopback_logic.Xtx_lb.XIbdl[3].XI10.N1 (driver: pin XTx_Base.Xtx_core.XFE.Xloopback_logic.Xtx_lb.XIbdl[3].XI10.XMNA1.SRC)
453, XTx_Base.Xtx_core.XFE.Xloopback_logic.Xtx_lb.XIbdl[3].XIfine_delay.net117 (driver: pin XTx_Base.Xtx_core.XFE.Xloopback_logic.Xtx_lb.XIbdl[3].XIfine_delay.XI14.XMPA.DRN)
454, XTx_Base.Xtx_core.XFE.Xloopback_logic.Xtx_lb.XIbdl[3].XIfine_delay.net54 (driver: pin XTx_Base.Xtx_core.XFE.Xloopback_logic.Xtx_lb.XIbdl[3].XIfine_delay.XI31.XMPA.DRN)
455, XTx_Base.Xtx_core.XFE.Xloopback_logic.Xtx_lb.XIbdl[3].XIfine_delay.net26 (driver: pin XTx_Base.Xtx_core.XFE.Xloopback_logic.Xtx_lb.XIbdl[3].XIfine_delay.XI20.XMPA.SRC)
456, XTx_Base.Xtx_core.XFE.Xloopback_logic.Xtx_lb.XIbdl[3].XIfine_delay.net27 (driver: pin XTx_Base.Xtx_core.XFE.Xloopback_logic.Xtx_lb.XIbdl[3].XIfine_delay.XI22.XMPA.SRC)
457, XTx_Base.Xtx_core.XFE.Xloopback_logic.Xtx_lb.XI10.I1 (driver: pin XTx_Base.Xtx_core.XFE.Xloopback_logic.Xtx_lb.XI10.XMPA.DRN)
458, XTx_Base.Xtx_core.XFE.Xloopback_logic.Xtx_lb.XI2.I5P (driver: pin XTx_Base.Xtx_core.XFE.Xloopback_logic.Xtx_lb.XI2.XMPI99A.DRN)
459, XTx_Base.Xtx_core.XFE.Xloopback_logic.Xtx_lb.XI2.net45 (driver: pin XTx_Base.Xtx_core.XFE.Xloopback_logic.Xtx_lb.XI2.XMNDA.DRN)
460, XTx_Base.Xtx_core.XFE.Xloopback_logic.Xtx_lb.XI2.SFB (driver: pin XTx_Base.Xtx_core.XFE.Xloopback_logic.Xtx_lb.XI2.XMNCKN2.DRN)
461, XTx_Base.Xtx_core.XFE.Xloopback_logic.Xtx_lb.XI2.MFBN (driver: pin XTx_Base.Xtx_core.XFE.Xloopback_logic.Xtx_lb.XI2.XMPCKN1.DRN)
462, XTx_Base.Xtx_core.XFE.Xloopback_logic.Xtx_lb.XI2.net77 (driver: pin XTx_Base.Xtx_core.XFE.Xloopback_logic.Xtx_lb.XI2.XMPD.SRC)
463, XTx_Base.Xtx_core.XFE.Xloopback_logic.Xtx_lb.XI2.N1 (driver: pin XTx_Base.Xtx_core.XFE.Xloopback_logic.Xtx_lb.XI2.XMNRD.DRN)
464, XTx_Base.Xtx_core.XFE.Xloopback_logic.Xtx_lb.XI2.net145 (driver: pin XTx_Base.Xtx_core.XFE.Xloopback_logic.Xtx_lb.XI2.XMNRD1.DRN)
465, XTx_Base.Xtx_core.XFE.Xloopback_logic.Xtx_lb.XI2.I3P (driver: pin XTx_Base.Xtx_core.XFE.Xloopback_logic.Xtx_lb.XI2.XMPCKN1.SRC)
466, XTx_Base.Xtx_core.XFE.Xloopback_logic.Xtx_lb.XI2.SEN (driver: pin XTx_Base.Xtx_core.XFE.Xloopback_logic.Xtx_lb.XI2.XMPSE.DRN)
467, XTx_Base.Xtx_core.XFE.Xloopback_logic.Xtx_lb.XI2.MFB (driver: pin XTx_Base.Xtx_core.XFE.Xloopback_logic.Xtx_lb.XI2.XMNI1.DRN)
468, XTx_Base.Xtx_core.XFE.Xloopback_logic.Xtx_lb.XI2.net231 (driver: pin XTx_Base.Xtx_core.XFE.Xloopback_logic.Xtx_lb.XI2.XMPD.DRN)
469, XTx_Base.Xtx_core.XFE.Xloopback_logic.Xtx_lb.XI2.net232 (driver: pin XTx_Base.Xtx_core.XFE.Xloopback_logic.Xtx_lb.XI2.XMPSI.DRN)
470, XTx_Base.Xtx_core.XFE.Xloopback_logic.Xtx_lb.XI2.net204 (driver: pin XTx_Base.Xtx_core.XFE.Xloopback_logic.Xtx_lb.XI2.XMNRD1.SRC)
471, XTx_Base.Xtx_core.XFE.Xloopback_logic.Xtx_lb.XI2.SFBN (driver: pin XTx_Base.Xtx_core.XFE.Xloopback_logic.Xtx_lb.XI2.XMPI98.DRN)
472, XTx_Base.Xtx_core.XFE.Xloopback_logic.Xtx_lb.XI2.net158 (driver: pin XTx_Base.Xtx_core.XFE.Xloopback_logic.Xtx_lb.XI2.XMND.DRN)
473, XTx_Base.Xtx_core.XFE.Xloopback_logic.Xtx_lb.XI2.net160 (driver: pin XTx_Base.Xtx_core.XFE.Xloopback_logic.Xtx_lb.XI2.XMNSIA.SRC)
474, XTx_Base.Xtx_core.XFE.Xloopback_logic.Xtx_lb.XI2.CKM (driver: pin XTx_Base.Xtx_core.XFE.Xloopback_logic.Xtx_lb.XI2.XMNCK.DRN)
475, XTx_Base.Xtx_core.XFE.Xloopback_logic.Xtx_lb.XI2.I5N (driver: pin XTx_Base.Xtx_core.XFE.Xloopback_logic.Xtx_lb.XI2.XMNI99A.DRN)
476, XTx_Base.Xtx_core.XFE.Xloopback_logic.Xtx_lb.XI9[0].DN (driver: pin XTx_Base.Xtx_core.XFE.Xloopback_logic.Xtx_lb.XI9[0].XMPD.DRN)
477, XTx_Base.Xtx_core.XFE.Xloopback_logic.Xtx_lb.XI9[0].I5P (driver: pin XTx_Base.Xtx_core.XFE.Xloopback_logic.Xtx_lb.XI9[0].XMPI99A.DRN)
478, XTx_Base.Xtx_core.XFE.Xloopback_logic.Xtx_lb.XI9[0].SFB (driver: pin XTx_Base.Xtx_core.XFE.Xloopback_logic.Xtx_lb.XI9[0].XMNCKN2.DRN)
479, XTx_Base.Xtx_core.XFE.Xloopback_logic.Xtx_lb.XI9[0].I3N1 (driver: pin XTx_Base.Xtx_core.XFE.Xloopback_logic.Xtx_lb.XI9[0].XMNRD1.DRN)
480, XTx_Base.Xtx_core.XFE.Xloopback_logic.Xtx_lb.XI9[0].MFBN (driver: pin XTx_Base.Xtx_core.XFE.Xloopback_logic.Xtx_lb.XI9[0].XMPCKN1.DRN)
481, XTx_Base.Xtx_core.XFE.Xloopback_logic.Xtx_lb.XI9[0].net49 (driver: pin XTx_Base.Xtx_core.XFE.Xloopback_logic.Xtx_lb.XI9[0].XMNDA.DRN)
482, XTx_Base.Xtx_core.XFE.Xloopback_logic.Xtx_lb.XI9[0].N1 (driver: pin XTx_Base.Xtx_core.XFE.Xloopback_logic.Xtx_lb.XI9[0].XMNRD.DRN)
483, XTx_Base.Xtx_core.XFE.Xloopback_logic.Xtx_lb.XI9[0].I3N (driver: pin XTx_Base.Xtx_core.XFE.Xloopback_logic.Xtx_lb.XI9[0].XMNRD1.SRC)
484, XTx_Base.Xtx_core.XFE.Xloopback_logic.Xtx_lb.XI9[0].net81 (driver: pin XTx_Base.Xtx_core.XFE.Xloopback_logic.Xtx_lb.XI9[0].XMPD.SRC)
485, XTx_Base.Xtx_core.XFE.Xloopback_logic.Xtx_lb.XI9[0].SEN (driver: pin XTx_Base.Xtx_core.XFE.Xloopback_logic.Xtx_lb.XI9[0].XMPSE.DRN)
486, XTx_Base.Xtx_core.XFE.Xloopback_logic.Xtx_lb.XI9[0].I3P (driver: pin XTx_Base.Xtx_core.XFE.Xloopback_logic.Xtx_lb.XI9[0].XMPCKN1.SRC)
487, XTx_Base.Xtx_core.XFE.Xloopback_logic.Xtx_lb.XI9[0].DN1 (driver: pin XTx_Base.Xtx_core.XFE.Xloopback_logic.Xtx_lb.XI9[0].XMND.DRN)
488, XTx_Base.Xtx_core.XFE.Xloopback_logic.Xtx_lb.XI9[0].MFB (driver: pin XTx_Base.Xtx_core.XFE.Xloopback_logic.Xtx_lb.XI9[0].XMNI1.DRN)
489, XTx_Base.Xtx_core.XFE.Xloopback_logic.Xtx_lb.XI9[0].net86 (driver: pin XTx_Base.Xtx_core.XFE.Xloopback_logic.Xtx_lb.XI9[0].XMPSI.DRN)
490, XTx_Base.Xtx_core.XFE.Xloopback_logic.Xtx_lb.XI9[0].SFBN (driver: pin XTx_Base.Xtx_core.XFE.Xloopback_logic.Xtx_lb.XI9[0].XMPI98.DRN)
491, XTx_Base.Xtx_core.XFE.Xloopback_logic.Xtx_lb.XI9[0].CKM (driver: pin XTx_Base.Xtx_core.XFE.Xloopback_logic.Xtx_lb.XI9[0].XMNCK.DRN)
492, XTx_Base.Xtx_core.XFE.Xloopback_logic.Xtx_lb.XI9[0].net12 (driver: pin XTx_Base.Xtx_core.XFE.Xloopback_logic.Xtx_lb.XI9[0].XMNSIA.SRC)
493, XTx_Base.Xtx_core.XFE.Xloopback_logic.Xtx_lb.XI9[0].I5N (driver: pin XTx_Base.Xtx_core.XFE.Xloopback_logic.Xtx_lb.XI9[0].XMNI99A.DRN)
494, XTx_Base.Xtx_core.XFE.Xloopback_logic.Xtx_lb.XI233[0].XINVZ_D1.net35 (driver: pin XTx_Base.Xtx_core.XFE.Xloopback_logic.Xtx_lb.XI233[0].XINVZ_D1.XP0.SRC)
495, XTx_Base.Xtx_core.XFE.Xloopback_logic.Xtx_lb.XI233[0].XINVZ_D1.net31 (driver: pin XTx_Base.Xtx_core.XFE.Xloopback_logic.Xtx_lb.XI233[0].XINVZ_D1.XN1.SRC)
496, XTx_Base.Xtx_core.XFE.Xloopback_logic.Xtx_lb.XI233[0].XINVZ_D2.net35 (driver: pin XTx_Base.Xtx_core.XFE.Xloopback_logic.Xtx_lb.XI233[0].XINVZ_D2.XP0.SRC)
497, XTx_Base.Xtx_core.XFE.Xloopback_logic.Xtx_lb.XI233[0].XINVZ_D2.net31 (driver: pin XTx_Base.Xtx_core.XFE.Xloopback_logic.Xtx_lb.XI233[0].XINVZ_D2.XN1.SRC)
498, XTx_Base.Xtx_core.XFE.Xloopback_logic.Xtx_lb.XI67.I1N1 (driver: pin XTx_Base.Xtx_core.XFE.Xloopback_logic.Xtx_lb.XI67.XMNA1.SRC)
499, XTx_Base.Xtx_core.XFE.Xloopback_logic.Xtx_lb.XI67.I1 (driver: pin XTx_Base.Xtx_core.XFE.Xloopback_logic.Xtx_lb.XI67.XMPA2.DRN)
500, XTx_Base.Xtx_core.XFE.Xloopback_logic.Xtx_lb.XI69.net23 (driver: pin XTx_Base.Xtx_core.XFE.Xloopback_logic.Xtx_lb.XI69.XMN0.DRN)
501, XTx_Base.Xtx_core.XFE.Xloopback_logic.Xtx_lb.XI69.X_N1 (driver: pin XTx_Base.Xtx_core.XFE.Xloopback_logic.Xtx_lb.XI69.XMNA1.SRC)
502, XTx_Base.Xtx_core.XFE.Xloopback_logic.Xtx_lb.XI82[0].I1 (driver: pin XTx_Base.Xtx_core.XFE.Xloopback_logic.Xtx_lb.XI82[0].XMPA.DRN)
503, XTx_Base.Xtx_core.XFE.Xloopback_logic.Xtx_lb.XI6[1].A1P (driver: pin XTx_Base.Xtx_core.XFE.Xloopback_logic.Xtx_lb.XI6[1].XMPA1I.DRN)
504, XTx_Base.Xtx_core.XFE.Xloopback_logic.Xtx_lb.XI6[1].I1 (driver: pin XTx_Base.Xtx_core.XFE.Xloopback_logic.Xtx_lb.XI6[1].XMPA2A.DRN)
505, XTx_Base.Xtx_core.XFE.Xloopback_logic.Xtx_lb.XI6[1].A1I (driver: pin XTx_Base.Xtx_core.XFE.Xloopback_logic.Xtx_lb.XI6[1].XMNA1.DRN)
506, XTx_Base.Xtx_core.XFE.Xloopback_logic.Xtx_lb.XI6[1].A2N (driver: pin XTx_Base.Xtx_core.XFE.Xloopback_logic.Xtx_lb.XI6[1].XMNA2.DRN)
507, XTx_Base.Xtx_core.XFE.Xloopback_logic.Xtx_lb.XI6[1].A1N (driver: pin XTx_Base.Xtx_core.XFE.Xloopback_logic.Xtx_lb.XI6[1].XMNA1I.DRN)
508, XTx_Base.Xtx_core.XFE.Xloopback_logic.Xtx_lb.XI12[0].SN (driver: pin XTx_Base.Xtx_core.XFE.Xloopback_logic.Xtx_lb.XI12[0].XMPS.DRN)
509, XTx_Base.Xtx_core.XFE.Xloopback_logic.Xtx_lb.XI12[0].I1N1 (driver: pin XTx_Base.Xtx_core.XFE.Xloopback_logic.Xtx_lb.XI12[0].XMND1A.SRC)
510, XTx_Base.Xtx_core.XFE.Xloopback_logic.Xtx_lb.XI12[0].I1P1 (driver: pin XTx_Base.Xtx_core.XFE.Xloopback_logic.Xtx_lb.XI12[0].XMPD1.DRN)
511, XTx_Base.Xtx_core.XFE.Xloopback_logic.Xtx_lb.XI12[0].I1N (driver: pin XTx_Base.Xtx_core.XFE.Xloopback_logic.Xtx_lb.XI12[0].XMND0A.SRC)
512, XTx_Base.Xtx_core.XFE.Xloopback_logic.Xtx_lb.XI12[0].I1P (driver: pin XTx_Base.Xtx_core.XFE.Xloopback_logic.Xtx_lb.XI12[0].XMPD0.DRN)
513, XTx_Base.Xtx_core.XFE.Xloopback_logic.Xtx_lb.XI12[0].nx (driver: pin XTx_Base.Xtx_core.XFE.Xloopback_logic.Xtx_lb.XI12[0].XMND1A.DRN)
514, XTx_Base.Xtx_core.XFE.Xloopback_logic.Xtx_lb.Xinv_lben.I1 (driver: pin XTx_Base.Xtx_core.XFE.Xloopback_logic.Xtx_lb.Xinv_lben.XMPA.DRN)
515, XTx_Base.Xtx_core.XFE.Xloopback_logic.Xtx_lb.XI9[3].DN (driver: pin XTx_Base.Xtx_core.XFE.Xloopback_logic.Xtx_lb.XI9[3].XMPD.DRN)
516, XTx_Base.Xtx_core.XFE.Xloopback_logic.Xtx_lb.XI9[3].I5P (driver: pin XTx_Base.Xtx_core.XFE.Xloopback_logic.Xtx_lb.XI9[3].XMPI99A.DRN)
517, XTx_Base.Xtx_core.XFE.Xloopback_logic.Xtx_lb.XI9[3].SFB (driver: pin XTx_Base.Xtx_core.XFE.Xloopback_logic.Xtx_lb.XI9[3].XMNCKN2.DRN)
518, XTx_Base.Xtx_core.XFE.Xloopback_logic.Xtx_lb.XI9[3].I3N1 (driver: pin XTx_Base.Xtx_core.XFE.Xloopback_logic.Xtx_lb.XI9[3].XMNRD1.DRN)
519, XTx_Base.Xtx_core.XFE.Xloopback_logic.Xtx_lb.XI9[3].MFBN (driver: pin XTx_Base.Xtx_core.XFE.Xloopback_logic.Xtx_lb.XI9[3].XMPCKN1.DRN)
520, XTx_Base.Xtx_core.XFE.Xloopback_logic.Xtx_lb.XI9[3].net49 (driver: pin XTx_Base.Xtx_core.XFE.Xloopback_logic.Xtx_lb.XI9[3].XMNDA.DRN)
521, XTx_Base.Xtx_core.XFE.Xloopback_logic.Xtx_lb.XI9[3].N1 (driver: pin XTx_Base.Xtx_core.XFE.Xloopback_logic.Xtx_lb.XI9[3].XMNRD.DRN)
522, XTx_Base.Xtx_core.XFE.Xloopback_logic.Xtx_lb.XI9[3].I3N (driver: pin XTx_Base.Xtx_core.XFE.Xloopback_logic.Xtx_lb.XI9[3].XMNRD1.SRC)
523, XTx_Base.Xtx_core.XFE.Xloopback_logic.Xtx_lb.XI9[3].net81 (driver: pin XTx_Base.Xtx_core.XFE.Xloopback_logic.Xtx_lb.XI9[3].XMPD.SRC)
524, XTx_Base.Xtx_core.XFE.Xloopback_logic.Xtx_lb.XI9[3].SEN (driver: pin XTx_Base.Xtx_core.XFE.Xloopback_logic.Xtx_lb.XI9[3].XMPSE.DRN)
525, XTx_Base.Xtx_core.XFE.Xloopback_logic.Xtx_lb.XI9[3].I3P (driver: pin XTx_Base.Xtx_core.XFE.Xloopback_logic.Xtx_lb.XI9[3].XMPCKN1.SRC)
526, XTx_Base.Xtx_core.XFE.Xloopback_logic.Xtx_lb.XI9[3].DN1 (driver: pin XTx_Base.Xtx_core.XFE.Xloopback_logic.Xtx_lb.XI9[3].XMND.DRN)
527, XTx_Base.Xtx_core.XFE.Xloopback_logic.Xtx_lb.XI9[3].MFB (driver: pin XTx_Base.Xtx_core.XFE.Xloopback_logic.Xtx_lb.XI9[3].XMNI1.DRN)
528, XTx_Base.Xtx_core.XFE.Xloopback_logic.Xtx_lb.XI9[3].net86 (driver: pin XTx_Base.Xtx_core.XFE.Xloopback_logic.Xtx_lb.XI9[3].XMPSI.DRN)
529, XTx_Base.Xtx_core.XFE.Xloopback_logic.Xtx_lb.XI9[3].SFBN (driver: pin XTx_Base.Xtx_core.XFE.Xloopback_logic.Xtx_lb.XI9[3].XMPI98.DRN)
530, XTx_Base.Xtx_core.XFE.Xloopback_logic.Xtx_lb.XI9[3].CKM (driver: pin XTx_Base.Xtx_core.XFE.Xloopback_logic.Xtx_lb.XI9[3].XMNCK.DRN)
531, XTx_Base.Xtx_core.XFE.Xloopback_logic.Xtx_lb.XI9[3].net12 (driver: pin XTx_Base.Xtx_core.XFE.Xloopback_logic.Xtx_lb.XI9[3].XMNSIA.SRC)
532, XTx_Base.Xtx_core.XFE.Xloopback_logic.Xtx_lb.XI9[3].I5N (driver: pin XTx_Base.Xtx_core.XFE.Xloopback_logic.Xtx_lb.XI9[3].XMNI99A.DRN)
533, XTx_Base.Xtx_core.XFE.Xloopback_logic.Xtx_lb.XI233[3].XINVZ_D1.net35 (driver: pin XTx_Base.Xtx_core.XFE.Xloopback_logic.Xtx_lb.XI233[3].XINVZ_D1.XP0.SRC)
534, XTx_Base.Xtx_core.XFE.Xloopback_logic.Xtx_lb.XI233[3].XINVZ_D1.net31 (driver: pin XTx_Base.Xtx_core.XFE.Xloopback_logic.Xtx_lb.XI233[3].XINVZ_D1.XN1.SRC)
535, XTx_Base.Xtx_core.XFE.Xloopback_logic.Xtx_lb.XI233[3].XINVZ_D2.net35 (driver: pin XTx_Base.Xtx_core.XFE.Xloopback_logic.Xtx_lb.XI233[3].XINVZ_D2.XP0.SRC)
536, XTx_Base.Xtx_core.XFE.Xloopback_logic.Xtx_lb.XI233[3].XINVZ_D2.net31 (driver: pin XTx_Base.Xtx_core.XFE.Xloopback_logic.Xtx_lb.XI233[3].XINVZ_D2.XN1.SRC)
537, XTx_Base.Xtx_core.XFE.Xloopback_logic.Xtx_lb.XIbdl[1].net50 (driver: pin XTx_Base.Xtx_core.XFE.Xloopback_logic.Xtx_lb.XIbdl[1].XI31[1].XMPA.SRC)
538, XTx_Base.Xtx_core.XFE.Xloopback_logic.Xtx_lb.XIbdl[1].net62 (driver: pin XTx_Base.Xtx_core.XFE.Xloopback_logic.Xtx_lb.XIbdl[1].XI10.XMNA1.DRN)
539, XTx_Base.Xtx_core.XFE.Xloopback_logic.Xtx_lb.XIbdl[1].XI10.N1 (driver: pin XTx_Base.Xtx_core.XFE.Xloopback_logic.Xtx_lb.XIbdl[1].XI10.XMNA1.SRC)
540, XTx_Base.Xtx_core.XFE.Xloopback_logic.Xtx_lb.XIbdl[1].XIfine_delay.net117 (driver: pin XTx_Base.Xtx_core.XFE.Xloopback_logic.Xtx_lb.XIbdl[1].XIfine_delay.XI14.XMPA.DRN)
541, XTx_Base.Xtx_core.XFE.Xloopback_logic.Xtx_lb.XIbdl[1].XIfine_delay.net54 (driver: pin XTx_Base.Xtx_core.XFE.Xloopback_logic.Xtx_lb.XIbdl[1].XIfine_delay.XI31.XMPA.DRN)
542, XTx_Base.Xtx_core.XFE.Xloopback_logic.Xtx_lb.XIbdl[1].XIfine_delay.net26 (driver: pin XTx_Base.Xtx_core.XFE.Xloopback_logic.Xtx_lb.XIbdl[1].XIfine_delay.XI20.XMPA.SRC)
543, XTx_Base.Xtx_core.XFE.Xloopback_logic.Xtx_lb.XIbdl[1].XIfine_delay.net27 (driver: pin XTx_Base.Xtx_core.XFE.Xloopback_logic.Xtx_lb.XIbdl[1].XIfine_delay.XI22.XMPA.SRC)
544, XTx_Base.Xtx_core.XFE.Xloopback_logic.XI234.net165 (driver: pin XTx_Base.Xtx_core.XFE.Xloopback_logic.XI234.XMNRD1.SRC)
545, XTx_Base.Xtx_core.XFE.Xloopback_logic.XI234.DNN2 (driver: pin XTx_Base.Xtx_core.XFE.Xloopback_logic.XI234.XMNRD2.DRN)
546, XTx_Base.Xtx_core.XFE.Xloopback_logic.XI234.I99A (driver: pin XTx_Base.Xtx_core.XFE.Xloopback_logic.XI234.XMPI98.DRN)
547, XTx_Base.Xtx_core.XFE.Xloopback_logic.XI234.I3P (driver: pin XTx_Base.Xtx_core.XFE.Xloopback_logic.XI234.XMPCKN1.SRC)
548, XTx_Base.Xtx_core.XFE.Xloopback_logic.XI234.CKMN (driver: pin XTx_Base.Xtx_core.XFE.Xloopback_logic.XI234.XMNCKN.DRN)
549, XTx_Base.Xtx_core.XFE.Xloopback_logic.XI234.net176 (driver: pin XTx_Base.Xtx_core.XFE.Xloopback_logic.XI234.XMNCKN1.SRC)
550, XTx_Base.Xtx_core.XFE.Xloopback_logic.XI234.I99 (driver: pin XTx_Base.Xtx_core.XFE.Xloopback_logic.XI234.XMNCKN2.DRN)
551, XTx_Base.Xtx_core.XFE.Xloopback_logic.XI234.net55 (driver: pin XTx_Base.Xtx_core.XFE.Xloopback_logic.XI234.XMPI99A.DRN)
552, XTx_Base.Xtx_core.XFE.Xloopback_logic.XI234.I1 (driver: pin XTx_Base.Xtx_core.XFE.Xloopback_logic.XI234.XMNCKN1.DRN)
553, XTx_Base.Xtx_core.XFE.Xloopback_logic.XI234.I2 (driver: pin XTx_Base.Xtx_core.XFE.Xloopback_logic.XI234.XMNI1.DRN)
554, XTx_Base.Xtx_core.XFE.Xloopback_logic.XI234.net91 (driver: pin XTx_Base.Xtx_core.XFE.Xloopback_logic.XI234.XMNI99A.DRN)
555, XTx_Base.Xtx_core.XFE.Xloopback_logic.XI234.net233 (driver: pin XTx_Base.Xtx_core.XFE.Xloopback_logic.XI234.XMPI2A.DRN)
556, XTx_Base.Xtx_core.XFE.Xloopback_logic.XI234.net35 (driver: pin XTx_Base.Xtx_core.XFE.Xloopback_logic.XI234.XMPD.DRN)
557, XTx_Base.Xtx_core.XFE.Xloopback_logic.XI234.CKM (driver: pin XTx_Base.Xtx_core.XFE.Xloopback_logic.XI234.XMNCK.DRN)
558, XTx_Base.Xtx_core.XFE.Xloopback_logic.XI234.net163 (driver: pin XTx_Base.Xtx_core.XFE.Xloopback_logic.XI234.XMNRD1.DRN)
559, XTx_Base.Xtx_core.XFE.Xloopback_logic.XI234.net268 (driver: pin XTx_Base.Xtx_core.XFE.Xloopback_logic.XI234.XMNI99A.SRC)
560, XTx_Base.Xtx_core.XFE.Xloopback_logic.XI235.SN (driver: pin XTx_Base.Xtx_core.XFE.Xloopback_logic.XI235.XMPS.DRN)
561, XTx_Base.Xtx_core.XFE.Xloopback_logic.XI235.I1 (driver: pin XTx_Base.Xtx_core.XFE.Xloopback_logic.XI235.XMND1A.DRN)
562, XTx_Base.Xtx_core.XFE.Xloopback_logic.XI235.I2 (driver: pin XTx_Base.Xtx_core.XFE.Xloopback_logic.XI235.XMND1A.SRC)
563, XTx_Base.Xtx_core.XFE.Xloopback_logic.XI235.net54 (driver: pin XTx_Base.Xtx_core.XFE.Xloopback_logic.XI235.XMPD0.DRN)
564, XTx_Base.Xtx_core.XFE.Xloopback_logic.XI238[0].I1 (driver: pin XTx_Base.Xtx_core.XFE.Xloopback_logic.XI238[0].XMPA1_2.DRN)
565, XTx_Base.Xtx_core.XFE.Xloopback_logic.XI238[0].I1P1 (driver: pin XTx_Base.Xtx_core.XFE.Xloopback_logic.XI238[0].XMPA2.DRN)
566, XTx_Base.Xtx_core.XFE.Xloopback_logic.XI238[0].I1P1_2 (driver: pin XTx_Base.Xtx_core.XFE.Xloopback_logic.XI238[0].XMPA1_2.SRC)
567, XTx_Base.Xtx_core.XFE.Xloopback_logic.XI249[2].net23 (driver: pin XTx_Base.Xtx_core.XFE.Xloopback_logic.XI249[2].XMN0.DRN)
568, XTx_Base.Xtx_core.XFE.Xloopback_logic.XI249[2].X_N1 (driver: pin XTx_Base.Xtx_core.XFE.Xloopback_logic.XI249[2].XMNA1.SRC)
569, XTx_Base.Xtx_core.XFE.Xloopback_logic.XI236.I1 (driver: pin XTx_Base.Xtx_core.XFE.Xloopback_logic.XI236.XMPA.DRN)
570, XTx_Base.Xtx_core.XFE.Xloopback_logic.XI237.I1 (driver: pin XTx_Base.Xtx_core.XFE.Xloopback_logic.XI237.XMPA.DRN)
571, XTx_Base.Xtx_core.XFE.XPrelb_na2.N1 (driver: pin XTx_Base.Xtx_core.XFE.XPrelb_na2.XMNA1.SRC)
572, XTx_Base.Xtx_core.XFE.Xtapgen.d3latch_1 (driver: pin XTx_Base.Xtx_core.XFE.Xtapgen.Xinv_d3latch_1.XMPA.DRN)
573, XTx_Base.Xtx_core.XFE.Xtapgen.Xlatch_d1.Q (driver: pin XTx_Base.Xtx_core.XFE.Xtapgen.Xlatch_d1.Xtx_tapgen_inv_loop.XMPA.DRN)
574, XTx_Base.Xtx_core.XFE.Xtapgen.Xlatch_d1.RDB (driver: pin XTx_Base.Xtx_core.XFE.Xtapgen.Xlatch_d1.XI23.XMPA.DRN)
575, XTx_Base.Xtx_core.XFE.Xtapgen.Xlatch_d1.XIinvz_D.DNN (driver: pin XTx_Base.Xtx_core.XFE.Xtapgen.Xlatch_d1.XIinvz_D.XMNEN.DRN)
576, XTx_Base.Xtx_core.XFE.Xtapgen.Xlatch_d1.XIinvz_D.DNP (driver: pin XTx_Base.Xtx_core.XFE.Xtapgen.Xlatch_d1.XIinvz_D.XMPEN.DRN)
577, XTx_Base.Xtx_core.XFE.Xtapgen.Xlatch_d1.XIinvz_D.DNN_2 (driver: pin XTx_Base.Xtx_core.XFE.Xtapgen.Xlatch_d1.XIinvz_D.XMNEN.SRC)
578, XTx_Base.Xtx_core.XFE.Xtapgen.Xlatch_d1.XI36.DNN (driver: pin XTx_Base.Xtx_core.XFE.Xtapgen.Xlatch_d1.XI36.XNEN.DRN)
579, XTx_Base.Xtx_core.XFE.Xtapgen.Xlatch_d1.XI36.net39 (driver: pin XTx_Base.Xtx_core.XFE.Xtapgen.Xlatch_d1.XI36.XPEN.SRC)
580, XTx_Base.Xtx_core.XFE.Xtapgen.Xlatch_d1.XI36.DNP (driver: pin XTx_Base.Xtx_core.XFE.Xtapgen.Xlatch_d1.XI36.XPEN.DRN)
581, XTx_Base.Xtx_core.XFE.Xtapgen.Xlatch_d2.Q (driver: pin XTx_Base.Xtx_core.XFE.Xtapgen.Xlatch_d2.Xtx_tapgen_inv_loop.XMPA.DRN)
582, XTx_Base.Xtx_core.XFE.Xtapgen.Xlatch_d2.RDB (driver: pin XTx_Base.Xtx_core.XFE.Xtapgen.Xlatch_d2.XI23.XMPA.DRN)
583, XTx_Base.Xtx_core.XFE.Xtapgen.Xlatch_d2.XIinvz_D.DNN (driver: pin XTx_Base.Xtx_core.XFE.Xtapgen.Xlatch_d2.XIinvz_D.XMNEN.DRN)
584, XTx_Base.Xtx_core.XFE.Xtapgen.Xlatch_d2.XIinvz_D.DNN_2 (driver: pin XTx_Base.Xtx_core.XFE.Xtapgen.Xlatch_d2.XIinvz_D.XMNEN.SRC)
585, XTx_Base.Xtx_core.XFE.Xtapgen.Xlatch_d2.XIinvz_D.DNP (driver: pin XTx_Base.Xtx_core.XFE.Xtapgen.Xlatch_d2.XIinvz_D.XMPEN.DRN)
586, XTx_Base.Xtx_core.XFE.Xtapgen.Xlatch_d2.XI36.net39 (driver: pin XTx_Base.Xtx_core.XFE.Xtapgen.Xlatch_d2.XI36.XPEN.SRC)
587, XTx_Base.Xtx_core.XFE.Xtapgen.Xlatch_d2.XI36.DNN (driver: pin XTx_Base.Xtx_core.XFE.Xtapgen.Xlatch_d2.XI36.XNEN.DRN)
588, XTx_Base.Xtx_core.XFE.Xtapgen.Xlatch_d2.XI36.DNP (driver: pin XTx_Base.Xtx_core.XFE.Xtapgen.Xlatch_d2.XI36.XPEN.DRN)
589, XTx_Base.Xtx_core.XFE.Xtapgen.Xlatch_m0.Q (driver: pin XTx_Base.Xtx_core.XFE.Xtapgen.Xlatch_m0.Xtx_tapgen_inv_loop.XMPA.DRN)
590, XTx_Base.Xtx_core.XFE.Xtapgen.Xlatch_m0.RDB (driver: pin XTx_Base.Xtx_core.XFE.Xtapgen.Xlatch_m0.XI23.XMPA.DRN)
591, XTx_Base.Xtx_core.XFE.Xtapgen.Xlatch_m0.XIinvz_D.DNN (driver: pin XTx_Base.Xtx_core.XFE.Xtapgen.Xlatch_m0.XIinvz_D.XMNEN.DRN)
592, XTx_Base.Xtx_core.XFE.Xtapgen.Xlatch_m0.XIinvz_D.DNN_2 (driver: pin XTx_Base.Xtx_core.XFE.Xtapgen.Xlatch_m0.XIinvz_D.XMNEN.SRC)
593, XTx_Base.Xtx_core.XFE.Xtapgen.Xlatch_m0.XIinvz_D.DNP (driver: pin XTx_Base.Xtx_core.XFE.Xtapgen.Xlatch_m0.XIinvz_D.XMPEN.DRN)
594, XTx_Base.Xtx_core.XFE.Xtapgen.Xlatch_m0.XI36.net39 (driver: pin XTx_Base.Xtx_core.XFE.Xtapgen.Xlatch_m0.XI36.XPEN.SRC)
595, XTx_Base.Xtx_core.XFE.Xtapgen.Xlatch_m0.XI36.DNN (driver: pin XTx_Base.Xtx_core.XFE.Xtapgen.Xlatch_m0.XI36.XNEN.DRN)
596, XTx_Base.Xtx_core.XFE.Xtapgen.Xlatch_m0.XI36.DNP (driver: pin XTx_Base.Xtx_core.XFE.Xtapgen.Xlatch_m0.XI36.XPEN.DRN)
597, XTx_Base.Xtx_core.XFE.Xtapgen.Xlatch_d3.Q (driver: pin XTx_Base.Xtx_core.XFE.Xtapgen.Xlatch_d3.Xtx_tapgen_inv_loop.XMPA.DRN)
598, XTx_Base.Xtx_core.XFE.Xtapgen.Xlatch_d3.RDB (driver: pin XTx_Base.Xtx_core.XFE.Xtapgen.Xlatch_d3.XI23.XMPA.DRN)
599, XTx_Base.Xtx_core.XFE.Xtapgen.Xlatch_d3.XIinvz_D.DNN (driver: pin XTx_Base.Xtx_core.XFE.Xtapgen.Xlatch_d3.XIinvz_D.XMNEN.DRN)
600, XTx_Base.Xtx_core.XFE.Xtapgen.Xlatch_d3.XIinvz_D.DNN_2 (driver: pin XTx_Base.Xtx_core.XFE.Xtapgen.Xlatch_d3.XIinvz_D.XMNEN.SRC)
601, XTx_Base.Xtx_core.XFE.Xtapgen.Xlatch_d3.XIinvz_D.DNP (driver: pin XTx_Base.Xtx_core.XFE.Xtapgen.Xlatch_d3.XIinvz_D.XMPEN.DRN)
602, XTx_Base.Xtx_core.XFE.Xtapgen.Xlatch_d3.XI36.net39 (driver: pin XTx_Base.Xtx_core.XFE.Xtapgen.Xlatch_d3.XI36.XPEN.SRC)
603, XTx_Base.Xtx_core.XFE.Xtapgen.Xlatch_d3.XI36.DNN (driver: pin XTx_Base.Xtx_core.XFE.Xtapgen.Xlatch_d3.XI36.XNEN.DRN)
604, XTx_Base.Xtx_core.XFE.Xtapgen.Xlatch_d3.XI36.DNP (driver: pin XTx_Base.Xtx_core.XFE.Xtapgen.Xlatch_d3.XI36.XPEN.DRN)
605, XTx_Base.Xtx_core.XFE.Xtapgen.Xlatch_m1.Q (driver: pin XTx_Base.Xtx_core.XFE.Xtapgen.Xlatch_m1.Xtx_tapgen_inv_loop.XMPA.DRN)
606, XTx_Base.Xtx_core.XFE.Xtapgen.Xlatch_m1.RDB (driver: pin XTx_Base.Xtx_core.XFE.Xtapgen.Xlatch_m1.XI23.XMPA.DRN)
607, XTx_Base.Xtx_core.XFE.Xtapgen.Xlatch_m1.XIinvz_D.DNN (driver: pin XTx_Base.Xtx_core.XFE.Xtapgen.Xlatch_m1.XIinvz_D.XMNEN.DRN)
608, XTx_Base.Xtx_core.XFE.Xtapgen.Xlatch_m1.XIinvz_D.DNN_2 (driver: pin XTx_Base.Xtx_core.XFE.Xtapgen.Xlatch_m1.XIinvz_D.XMNEN.SRC)
609, XTx_Base.Xtx_core.XFE.Xtapgen.Xlatch_m1.XIinvz_D.DNP (driver: pin XTx_Base.Xtx_core.XFE.Xtapgen.Xlatch_m1.XIinvz_D.XMPEN.DRN)
610, XTx_Base.Xtx_core.XFE.Xtapgen.Xlatch_m1.XI36.net39 (driver: pin XTx_Base.Xtx_core.XFE.Xtapgen.Xlatch_m1.XI36.XPEN.SRC)
611, XTx_Base.Xtx_core.XFE.Xtapgen.Xlatch_m1.XI36.DNN (driver: pin XTx_Base.Xtx_core.XFE.Xtapgen.Xlatch_m1.XI36.XNEN.DRN)
612, XTx_Base.Xtx_core.XFE.Xtapgen.Xlatch_m1.XI36.DNP (driver: pin XTx_Base.Xtx_core.XFE.Xtapgen.Xlatch_m1.XI36.XPEN.DRN)
613, XTx_Base.Xtx_core.XFE.Xtapgen.Xlatch_m2.Q (driver: pin XTx_Base.Xtx_core.XFE.Xtapgen.Xlatch_m2.Xtx_tapgen_inv_loop.XMPA.DRN)
614, XTx_Base.Xtx_core.XFE.Xtapgen.Xlatch_m2.RDB (driver: pin XTx_Base.Xtx_core.XFE.Xtapgen.Xlatch_m2.XI23.XMPA.DRN)
615, XTx_Base.Xtx_core.XFE.Xtapgen.Xlatch_m2.XIinvz_D.DNN (driver: pin XTx_Base.Xtx_core.XFE.Xtapgen.Xlatch_m2.XIinvz_D.XMNEN.DRN)
616, XTx_Base.Xtx_core.XFE.Xtapgen.Xlatch_m2.XIinvz_D.DNN_2 (driver: pin XTx_Base.Xtx_core.XFE.Xtapgen.Xlatch_m2.XIinvz_D.XMNEN.SRC)
617, XTx_Base.Xtx_core.XFE.Xtapgen.Xlatch_m2.XIinvz_D.DNP (driver: pin XTx_Base.Xtx_core.XFE.Xtapgen.Xlatch_m2.XIinvz_D.XMPEN.DRN)
618, XTx_Base.Xtx_core.XFE.Xtapgen.Xlatch_m2.XI36.net39 (driver: pin XTx_Base.Xtx_core.XFE.Xtapgen.Xlatch_m2.XI36.XPEN.SRC)
619, XTx_Base.Xtx_core.XFE.Xtapgen.Xlatch_m2.XI36.DNN (driver: pin XTx_Base.Xtx_core.XFE.Xtapgen.Xlatch_m2.XI36.XNEN.DRN)
620, XTx_Base.Xtx_core.XFE.Xtapgen.Xlatch_m2.XI36.DNP (driver: pin XTx_Base.Xtx_core.XFE.Xtapgen.Xlatch_m2.XI36.XPEN.DRN)
621, XTx_Base.Xtx_core.XFE.Xtapgen.Xlatch_m3.Q (driver: pin XTx_Base.Xtx_core.XFE.Xtapgen.Xlatch_m3.Xtx_tapgen_inv_loop.XMPA.DRN)
622, XTx_Base.Xtx_core.XFE.Xtapgen.Xlatch_m3.RDB (driver: pin XTx_Base.Xtx_core.XFE.Xtapgen.Xlatch_m3.XI23.XMPA.DRN)
623, XTx_Base.Xtx_core.XFE.Xtapgen.Xlatch_m3.XIinvz_D.DNN (driver: pin XTx_Base.Xtx_core.XFE.Xtapgen.Xlatch_m3.XIinvz_D.XMNEN.DRN)
624, XTx_Base.Xtx_core.XFE.Xtapgen.Xlatch_m3.XIinvz_D.DNN_2 (driver: pin XTx_Base.Xtx_core.XFE.Xtapgen.Xlatch_m3.XIinvz_D.XMNEN.SRC)
625, XTx_Base.Xtx_core.XFE.Xtapgen.Xlatch_m3.XIinvz_D.DNP (driver: pin XTx_Base.Xtx_core.XFE.Xtapgen.Xlatch_m3.XIinvz_D.XMPEN.DRN)
626, XTx_Base.Xtx_core.XFE.Xtapgen.Xlatch_m3.XI36.net39 (driver: pin XTx_Base.Xtx_core.XFE.Xtapgen.Xlatch_m3.XI36.XPEN.SRC)
627, XTx_Base.Xtx_core.XFE.Xtapgen.Xlatch_m3.XI36.DNN (driver: pin XTx_Base.Xtx_core.XFE.Xtapgen.Xlatch_m3.XI36.XNEN.DRN)
628, XTx_Base.Xtx_core.XFE.Xtapgen.Xlatch_m3.XI36.DNP (driver: pin XTx_Base.Xtx_core.XFE.Xtapgen.Xlatch_m3.XI36.XPEN.DRN)
629, XTx_Base.Xtx_core.XFE.Xtapgen.Xlatch_d3_1.Q (driver: pin XTx_Base.Xtx_core.XFE.Xtapgen.Xlatch_d3_1.Xtx_tapgen_inv_loop.XMPA.DRN)
630, XTx_Base.Xtx_core.XFE.Xtapgen.Xlatch_d3_1.RDB (driver: pin XTx_Base.Xtx_core.XFE.Xtapgen.Xlatch_d3_1.XI23.XMPA.DRN)
631, XTx_Base.Xtx_core.XFE.Xtapgen.Xlatch_d3_1.XIinvz_D.DNN (driver: pin XTx_Base.Xtx_core.XFE.Xtapgen.Xlatch_d3_1.XIinvz_D.XMNEN.DRN)
632, XTx_Base.Xtx_core.XFE.Xtapgen.Xlatch_d3_1.XIinvz_D.DNN_2 (driver: pin XTx_Base.Xtx_core.XFE.Xtapgen.Xlatch_d3_1.XIinvz_D.XMNEN.SRC)
633, XTx_Base.Xtx_core.XFE.Xtapgen.Xlatch_d3_1.XIinvz_D.DNP (driver: pin XTx_Base.Xtx_core.XFE.Xtapgen.Xlatch_d3_1.XIinvz_D.XMPEN.DRN)
634, XTx_Base.Xtx_core.XFE.Xtapgen.Xlatch_d3_1.XI36.net39 (driver: pin XTx_Base.Xtx_core.XFE.Xtapgen.Xlatch_d3_1.XI36.XPEN.SRC)
635, XTx_Base.Xtx_core.XFE.Xtapgen.Xlatch_d3_1.XI36.DNN (driver: pin XTx_Base.Xtx_core.XFE.Xtapgen.Xlatch_d3_1.XI36.XNEN.DRN)
636, XTx_Base.Xtx_core.XFE.Xtapgen.Xlatch_d3_1.XI36.DNP (driver: pin XTx_Base.Xtx_core.XFE.Xtapgen.Xlatch_d3_1.XI36.XPEN.DRN)
637, XTx_Base.Xtx_core.XFE.Xtx_qcc_clk0.Xtx_se2diff.rfb_en_bb (driver: pin XTx_Base.Xtx_core.XFE.Xtx_qcc_clk0.Xtx_se2diff.XI115.XMPA.DRN)
638, XTx_Base.Xtx_core.XFE.Xtx_qcc_clk0.Xtx_se2diff.rfb_en_b (driver: pin XTx_Base.Xtx_core.XFE.Xtx_qcc_clk0.Xtx_se2diff.XI114.XMPA.DRN)
639, XTx_Base.Xtx_core.XFE.Xtx_qcc_clk0.Xtx_dca.Xtxdca_base.pfine1ctl[2] (driver: pin XTx_Base.Xtx_core.XFE.Xtx_qcc_clk0.Xtx_dca.Xtxdca_base.XIdigctl.XI42[2].XMPI1.DRN)
640, XTx_Base.Xtx_core.XFE.Xtx_qcc_clk0.Xtx_dca.Xtxdca_base.nfine1ctl[0] (driver: pin XTx_Base.Xtx_core.XFE.Xtx_qcc_clk0.Xtx_dca.Xtxdca_base.XIdigctl.XI43[0].XMPI1.DRN)
641, XTx_Base.Xtx_core.XFE.Xtx_qcc_clk0.Xtx_dca.Xtxdca_base.pfine1ctl[5] (driver: pin XTx_Base.Xtx_core.XFE.Xtx_qcc_clk0.Xtx_dca.Xtxdca_base.XIdigctl.XI42[5].XMPI1.DRN)
642, XTx_Base.Xtx_core.XFE.Xtx_qcc_clk0.Xtx_dca.Xtxdca_base.nfine1ctl[3] (driver: pin XTx_Base.Xtx_core.XFE.Xtx_qcc_clk0.Xtx_dca.Xtxdca_base.XIdigctl.XI43[3].XMPI1.DRN)
643, XTx_Base.Xtx_core.XFE.Xtx_qcc_clk0.Xtx_dca.Xtxdca_base.pcoar1ctl[1] (driver: pin XTx_Base.Xtx_core.XFE.Xtx_qcc_clk0.Xtx_dca.Xtxdca_base.XIdigctl.XI44[1].XMPI1.DRN)
644, XTx_Base.Xtx_core.XFE.Xtx_qcc_clk0.Xtx_dca.Xtxdca_base.ncoar1ctl[2] (driver: pin XTx_Base.Xtx_core.XFE.Xtx_qcc_clk0.Xtx_dca.Xtxdca_base.XIdigctl.XI45[2].XMPI1.DRN)
645, XTx_Base.Xtx_core.XFE.Xtx_qcc_clk0.Xtx_dca.Xtxdca_base.pfine1ctl[0] (driver: pin XTx_Base.Xtx_core.XFE.Xtx_qcc_clk0.Xtx_dca.Xtxdca_base.XIdigctl.XI42[0].XMPI1.DRN)
646, XTx_Base.Xtx_core.XFE.Xtx_qcc_clk0.Xtx_dca.Xtxdca_base.pfine1ctl[3] (driver: pin XTx_Base.Xtx_core.XFE.Xtx_qcc_clk0.Xtx_dca.Xtxdca_base.XIdigctl.XI42[3].XMPI1.DRN)
647, XTx_Base.Xtx_core.XFE.Xtx_qcc_clk0.Xtx_dca.Xtxdca_base.nfine1ctl[1] (driver: pin XTx_Base.Xtx_core.XFE.Xtx_qcc_clk0.Xtx_dca.Xtxdca_base.XIdigctl.XI43[1].XMPI1.DRN)
648, XTx_Base.Xtx_core.XFE.Xtx_qcc_clk0.Xtx_dca.Xtxdca_base.nfine1ctl[4] (driver: pin XTx_Base.Xtx_core.XFE.Xtx_qcc_clk0.Xtx_dca.Xtxdca_base.XIdigctl.XI43[4].XMPI1.DRN)
649, XTx_Base.Xtx_core.XFE.Xtx_qcc_clk0.Xtx_dca.Xtxdca_base.pcoar1ctl[2] (driver: pin XTx_Base.Xtx_core.XFE.Xtx_qcc_clk0.Xtx_dca.Xtxdca_base.XIdigctl.XI44[2].XMPI1.DRN)
650, XTx_Base.Xtx_core.XFE.Xtx_qcc_clk0.Xtx_dca.Xtxdca_base.ncoar1ctl[0] (driver: pin XTx_Base.Xtx_core.XFE.Xtx_qcc_clk0.Xtx_dca.Xtxdca_base.XIdigctl.XI45[0].XMPI1.DRN)
651, XTx_Base.Xtx_core.XFE.Xtx_qcc_clk0.Xtx_dca.Xtxdca_base.ncoar1ctl[3] (driver: pin XTx_Base.Xtx_core.XFE.Xtx_qcc_clk0.Xtx_dca.Xtxdca_base.XIdigctl.XI45[3].XMPI1.DRN)
652, XTx_Base.Xtx_core.XFE.Xtx_qcc_clk0.Xtx_dca.Xtxdca_base.pfine1ctl[1] (driver: pin XTx_Base.Xtx_core.XFE.Xtx_qcc_clk0.Xtx_dca.Xtxdca_base.XIdigctl.XI42[1].XMPI1.DRN)
653, XTx_Base.Xtx_core.XFE.Xtx_qcc_clk0.Xtx_dca.Xtxdca_base.pfine1ctl[4] (driver: pin XTx_Base.Xtx_core.XFE.Xtx_qcc_clk0.Xtx_dca.Xtxdca_base.XIdigctl.XI42[4].XMPI1.DRN)
654, XTx_Base.Xtx_core.XFE.Xtx_qcc_clk0.Xtx_dca.Xtxdca_base.nfine1ctl[2] (driver: pin XTx_Base.Xtx_core.XFE.Xtx_qcc_clk0.Xtx_dca.Xtxdca_base.XIdigctl.XI43[2].XMPI1.DRN)
655, XTx_Base.Xtx_core.XFE.Xtx_qcc_clk0.Xtx_dca.Xtxdca_base.nfine1ctl[5] (driver: pin XTx_Base.Xtx_core.XFE.Xtx_qcc_clk0.Xtx_dca.Xtxdca_base.XIdigctl.XI43[5].XMPI1.DRN)
656, XTx_Base.Xtx_core.XFE.Xtx_qcc_clk0.Xtx_dca.Xtxdca_base.pcoar1ctl[0] (driver: pin XTx_Base.Xtx_core.XFE.Xtx_qcc_clk0.Xtx_dca.Xtxdca_base.XIdigctl.XI44[0].XMPI1.DRN)
657, XTx_Base.Xtx_core.XFE.Xtx_qcc_clk0.Xtx_dca.Xtxdca_base.pcoar1ctl[3] (driver: pin XTx_Base.Xtx_core.XFE.Xtx_qcc_clk0.Xtx_dca.Xtxdca_base.XIdigctl.XI44[3].XMPI1.DRN)
658, XTx_Base.Xtx_core.XFE.Xtx_qcc_clk0.Xtx_dca.Xtxdca_base.ncoar1ctl[1] (driver: pin XTx_Base.Xtx_core.XFE.Xtx_qcc_clk0.Xtx_dca.Xtxdca_base.XIdigctl.XI45[1].XMPI1.DRN)
659, XTx_Base.Xtx_core.XFE.Xtx_qcc_clk0.Xtx_dca.Xtxdca_base.XIdigctl.net206[0] (driver: pin XTx_Base.Xtx_core.XFE.Xtx_qcc_clk0.Xtx_dca.Xtxdca_base.XIdigctl.XIcoarsedec.Xidec_nd7.XMNA1.DRN)
660, XTx_Base.Xtx_core.XFE.Xtx_qcc_clk0.Xtx_dca.Xtxdca_base.XIdigctl.net205[1] (driver: pin XTx_Base.Xtx_core.XFE.Xtx_qcc_clk0.Xtx_dca.Xtxdca_base.XIdigctl.XIcoarsedec.Xidec_nd9.XMNA1.DRN)
661, XTx_Base.Xtx_core.XFE.Xtx_qcc_clk0.Xtx_dca.Xtxdca_base.XIdigctl.net203[0] (driver: pin XTx_Base.Xtx_core.XFE.Xtx_qcc_clk0.Xtx_dca.Xtxdca_base.XIdigctl.Xidecodern.Xidec_nd6.XMPA2.DRN)
662, XTx_Base.Xtx_core.XFE.Xtx_qcc_clk0.Xtx_dca.Xtxdca_base.XIdigctl.net203[4] (driver: pin XTx_Base.Xtx_core.XFE.Xtx_qcc_clk0.Xtx_dca.Xtxdca_base.XIdigctl.Xidecodern.XI45.XMPA.DRN)
663, XTx_Base.Xtx_core.XFE.Xtx_qcc_clk0.Xtx_dca.Xtxdca_base.XIdigctl.net201[3] (driver: pin XTx_Base.Xtx_core.XFE.Xtx_qcc_clk0.Xtx_dca.Xtxdca_base.XIdigctl.Xidecoderp.Xidec_nd7.XMNA1.DRN)
664, XTx_Base.Xtx_core.XFE.Xtx_qcc_clk0.Xtx_dca.Xtxdca_base.XIdigctl.net206[3] (driver: pin XTx_Base.Xtx_core.XFE.Xtx_qcc_clk0.Xtx_dca.Xtxdca_base.XIdigctl.XIcoarsedec.XI40.XMPA.DRN)
665, XTx_Base.Xtx_core.XFE.Xtx_qcc_clk0.Xtx_dca.Xtxdca_base.XIdigctl.net205[0] (driver: pin XTx_Base.Xtx_core.XFE.Xtx_qcc_clk0.Xtx_dca.Xtxdca_base.XIdigctl.XIcoarsedec.XI39.XMPA.DRN)
666, XTx_Base.Xtx_core.XFE.Xtx_qcc_clk0.Xtx_dca.Xtxdca_base.XIdigctl.net203[3] (driver: pin XTx_Base.Xtx_core.XFE.Xtx_qcc_clk0.Xtx_dca.Xtxdca_base.XIdigctl.Xidecodern.XI46.XMPA.DRN)
667, XTx_Base.Xtx_core.XFE.Xtx_qcc_clk0.Xtx_dca.Xtxdca_base.XIdigctl.net201[2] (driver: pin XTx_Base.Xtx_core.XFE.Xtx_qcc_clk0.Xtx_dca.Xtxdca_base.XIdigctl.Xidecoderp.Xidec_nd3.XMPA2.DRN)
668, XTx_Base.Xtx_core.XFE.Xtx_qcc_clk0.Xtx_dca.Xtxdca_base.XIdigctl.net206[2] (driver: pin XTx_Base.Xtx_core.XFE.Xtx_qcc_clk0.Xtx_dca.Xtxdca_base.XIdigctl.XIcoarsedec.Xidec_nd5.XMNA1.DRN)
669, XTx_Base.Xtx_core.XFE.Xtx_qcc_clk0.Xtx_dca.Xtxdca_base.XIdigctl.net205[3] (driver: pin XTx_Base.Xtx_core.XFE.Xtx_qcc_clk0.Xtx_dca.Xtxdca_base.XIdigctl.XIcoarsedec.XI37.XMPA.DRN)
670, XTx_Base.Xtx_core.XFE.Xtx_qcc_clk0.Xtx_dca.Xtxdca_base.XIdigctl.net203[2] (driver: pin XTx_Base.Xtx_core.XFE.Xtx_qcc_clk0.Xtx_dca.Xtxdca_base.XIdigctl.Xidecodern.XI47.XMPA.DRN)
671, XTx_Base.Xtx_core.XFE.Xtx_qcc_clk0.Xtx_dca.Xtxdca_base.XIdigctl.net201[1] (driver: pin XTx_Base.Xtx_core.XFE.Xtx_qcc_clk0.Xtx_dca.Xtxdca_base.XIdigctl.Xidecoderp.XI41.XMPA.DRN)
672, XTx_Base.Xtx_core.XFE.Xtx_qcc_clk0.Xtx_dca.Xtxdca_base.XIdigctl.net201[5] (driver: pin XTx_Base.Xtx_core.XFE.Xtx_qcc_clk0.Xtx_dca.Xtxdca_base.XIdigctl.Xidecoderp.Xidec_nr0.XMPA2.DRN)
673, XTx_Base.Xtx_core.XFE.Xtx_qcc_clk0.Xtx_dca.Xtxdca_base.XIdigctl.net206[1] (driver: pin XTx_Base.Xtx_core.XFE.Xtx_qcc_clk0.Xtx_dca.Xtxdca_base.XIdigctl.XIcoarsedec.XI41.XMPA.DRN)
674, XTx_Base.Xtx_core.XFE.Xtx_qcc_clk0.Xtx_dca.Xtxdca_base.XIdigctl.net205[2] (driver: pin XTx_Base.Xtx_core.XFE.Xtx_qcc_clk0.Xtx_dca.Xtxdca_base.XIdigctl.XIcoarsedec.XI38.XMPA.DRN)
675, XTx_Base.Xtx_core.XFE.Xtx_qcc_clk0.Xtx_dca.Xtxdca_base.XIdigctl.net203[1] (driver: pin XTx_Base.Xtx_core.XFE.Xtx_qcc_clk0.Xtx_dca.Xtxdca_base.XIdigctl.Xidecodern.XI48.XMPA.DRN)
676, XTx_Base.Xtx_core.XFE.Xtx_qcc_clk0.Xtx_dca.Xtxdca_base.XIdigctl.net201[0] (driver: pin XTx_Base.Xtx_core.XFE.Xtx_qcc_clk0.Xtx_dca.Xtxdca_base.XIdigctl.Xidecoderp.Xidec_nd6.XMNA1.DRN)
677, XTx_Base.Xtx_core.XFE.Xtx_qcc_clk0.Xtx_dca.Xtxdca_base.XIdigctl.net203[5] (driver: pin XTx_Base.Xtx_core.XFE.Xtx_qcc_clk0.Xtx_dca.Xtxdca_base.XIdigctl.Xidecodern.XI42.XMPA.DRN)
678, XTx_Base.Xtx_core.XFE.Xtx_qcc_clk0.Xtx_dca.Xtxdca_base.XIdigctl.net201[4] (driver: pin XTx_Base.Xtx_core.XFE.Xtx_qcc_clk0.Xtx_dca.Xtxdca_base.XIdigctl.Xidecoderp.XI42.XMPA.DRN)
679, XTx_Base.Xtx_core.XFE.Xtx_qcc_clk0.Xtx_dca.Xtxdca_base.XIdigctl.XI42[1].I1 (driver: pin XTx_Base.Xtx_core.XFE.Xtx_qcc_clk0.Xtx_dca.Xtxdca_base.XIdigctl.XI42[1].XMPA.DRN)
680, XTx_Base.Xtx_core.XFE.Xtx_qcc_clk0.Xtx_dca.Xtxdca_base.XIdigctl.XI42[4].I1 (driver: pin XTx_Base.Xtx_core.XFE.Xtx_qcc_clk0.Xtx_dca.Xtxdca_base.XIdigctl.XI42[4].XMPA.DRN)
681, XTx_Base.Xtx_core.XFE.Xtx_qcc_clk0.Xtx_dca.Xtxdca_base.XIdigctl.XI45[2].I1 (driver: pin XTx_Base.Xtx_core.XFE.Xtx_qcc_clk0.Xtx_dca.Xtxdca_base.XIdigctl.XI45[2].XMPA.DRN)
682, XTx_Base.Xtx_core.XFE.Xtx_qcc_clk0.Xtx_dca.Xtxdca_base.XIdigctl.XI44[0].I1 (driver: pin XTx_Base.Xtx_core.XFE.Xtx_qcc_clk0.Xtx_dca.Xtxdca_base.XIdigctl.XI44[0].XMPA.DRN)
683, XTx_Base.Xtx_core.XFE.Xtx_qcc_clk0.Xtx_dca.Xtxdca_base.XIdigctl.XI44[3].I1 (driver: pin XTx_Base.Xtx_core.XFE.Xtx_qcc_clk0.Xtx_dca.Xtxdca_base.XIdigctl.XI44[3].XMPA.DRN)
684, XTx_Base.Xtx_core.XFE.Xtx_qcc_clk0.Xtx_dca.Xtxdca_base.XIdigctl.XI43[1].I1 (driver: pin XTx_Base.Xtx_core.XFE.Xtx_qcc_clk0.Xtx_dca.Xtxdca_base.XIdigctl.XI43[1].XMPA.DRN)
685, XTx_Base.Xtx_core.XFE.Xtx_qcc_clk0.Xtx_dca.Xtxdca_base.XIdigctl.XI43[4].I1 (driver: pin XTx_Base.Xtx_core.XFE.Xtx_qcc_clk0.Xtx_dca.Xtxdca_base.XIdigctl.XI43[4].XMPA.DRN)
686, XTx_Base.Xtx_core.XFE.Xtx_qcc_clk0.Xtx_dca.Xtxdca_base.XIdigctl.XI42[2].I1 (driver: pin XTx_Base.Xtx_core.XFE.Xtx_qcc_clk0.Xtx_dca.Xtxdca_base.XIdigctl.XI42[2].XMPA.DRN)
687, XTx_Base.Xtx_core.XFE.Xtx_qcc_clk0.Xtx_dca.Xtxdca_base.XIdigctl.XI42[5].I1 (driver: pin XTx_Base.Xtx_core.XFE.Xtx_qcc_clk0.Xtx_dca.Xtxdca_base.XIdigctl.XI42[5].XMPA.DRN)
688, XTx_Base.Xtx_core.XFE.Xtx_qcc_clk0.Xtx_dca.Xtxdca_base.XIdigctl.XI45[0].I1 (driver: pin XTx_Base.Xtx_core.XFE.Xtx_qcc_clk0.Xtx_dca.Xtxdca_base.XIdigctl.XI45[0].XMPA.DRN)
689, XTx_Base.Xtx_core.XFE.Xtx_qcc_clk0.Xtx_dca.Xtxdca_base.XIdigctl.XIcoarsedec.coarsectl[0] (driver: pin XTx_Base.Xtx_core.XFE.Xtx_qcc_clk0.Xtx_dca.Xtxdca_base.XIdigctl.XIcoarsedec.Xidec_inv6[0].XMPA.DRN)
690, XTx_Base.Xtx_core.XFE.Xtx_qcc_clk0.Xtx_dca.Xtxdca_base.XIdigctl.XIcoarsedec.net400 (driver: pin XTx_Base.Xtx_core.XFE.Xtx_qcc_clk0.Xtx_dca.Xtxdca_base.XIdigctl.XIcoarsedec.Xidec_an0.XMNA1.DRN)
691, XTx_Base.Xtx_core.XFE.Xtx_qcc_clk0.Xtx_dca.Xtxdca_base.XIdigctl.XIcoarsedec.coarsectl[3] (driver: pin XTx_Base.Xtx_core.XFE.Xtx_qcc_clk0.Xtx_dca.Xtxdca_base.XIdigctl.XIcoarsedec.Xidec_inv6[3].XMPA.DRN)
692, XTx_Base.Xtx_core.XFE.Xtx_qcc_clk0.Xtx_dca.Xtxdca_base.XIdigctl.XIcoarsedec.s10 (driver: pin XTx_Base.Xtx_core.XFE.Xtx_qcc_clk0.Xtx_dca.Xtxdca_base.XIdigctl.XIcoarsedec.Xidec_inv2.XMPA.DRN)
693, XTx_Base.Xtx_core.XFE.Xtx_qcc_clk0.Xtx_dca.Xtxdca_base.XIdigctl.XIcoarsedec.s2 (driver: pin XTx_Base.Xtx_core.XFE.Xtx_qcc_clk0.Xtx_dca.Xtxdca_base.XIdigctl.XIcoarsedec.Xidec_nd2.XMNA1.DRN)
694, XTx_Base.Xtx_core.XFE.Xtx_qcc_clk0.Xtx_dca.Xtxdca_base.XIdigctl.XIcoarsedec.s11 (driver: pin XTx_Base.Xtx_core.XFE.Xtx_qcc_clk0.Xtx_dca.Xtxdca_base.XIdigctl.XIcoarsedec.Xidec_nd3.XMNA1.DRN)
695, XTx_Base.Xtx_core.XFE.Xtx_qcc_clk0.Xtx_dca.Xtxdca_base.XIdigctl.XIcoarsedec.s3 (driver: pin XTx_Base.Xtx_core.XFE.Xtx_qcc_clk0.Xtx_dca.Xtxdca_base.XIdigctl.XIcoarsedec.Xidec_nd6.XMNA1.DRN)
696, XTx_Base.Xtx_core.XFE.Xtx_qcc_clk0.Xtx_dca.Xtxdca_base.XIdigctl.XIcoarsedec.coarsectl_b[1] (driver: pin XTx_Base.Xtx_core.XFE.Xtx_qcc_clk0.Xtx_dca.Xtxdca_base.XIdigctl.XIcoarsedec.Xidec_inv0[1].XMPA.DRN)
697, XTx_Base.Xtx_core.XFE.Xtx_qcc_clk0.Xtx_dca.Xtxdca_base.XIdigctl.XIcoarsedec.coarsectl4b (driver: pin XTx_Base.Xtx_core.XFE.Xtx_qcc_clk0.Xtx_dca.Xtxdca_base.XIdigctl.XIcoarsedec.Xidec_ctl4inv.XMPA.DRN)
698, XTx_Base.Xtx_core.XFE.Xtx_qcc_clk0.Xtx_dca.Xtxdca_base.XIdigctl.XIcoarsedec.coarsectl_b[4] (driver: pin XTx_Base.Xtx_core.XFE.Xtx_qcc_clk0.Xtx_dca.Xtxdca_base.XIdigctl.XIcoarsedec.Xidec_inv0[4].XMPA.DRN)
699, XTx_Base.Xtx_core.XFE.Xtx_qcc_clk0.Xtx_dca.Xtxdca_base.XIdigctl.XIcoarsedec.s5 (driver: pin XTx_Base.Xtx_core.XFE.Xtx_qcc_clk0.Xtx_dca.Xtxdca_base.XIdigctl.XIcoarsedec.Xidec_inv4.XMPA.DRN)
700, XTx_Base.Xtx_core.XFE.Xtx_qcc_clk0.Xtx_dca.Xtxdca_base.XIdigctl.XIcoarsedec.s6 (driver: pin XTx_Base.Xtx_core.XFE.Xtx_qcc_clk0.Xtx_dca.Xtxdca_base.XIdigctl.XIcoarsedec.Xidec_nd4.XMNA1.DRN)
701, XTx_Base.Xtx_core.XFE.Xtx_qcc_clk0.Xtx_dca.Xtxdca_base.XIdigctl.XIcoarsedec.coarsectl[1] (driver: pin XTx_Base.Xtx_core.XFE.Xtx_qcc_clk0.Xtx_dca.Xtxdca_base.XIdigctl.XIcoarsedec.Xidec_inv6[1].XMPA.DRN)
702, XTx_Base.Xtx_core.XFE.Xtx_qcc_clk0.Xtx_dca.Xtxdca_base.XIdigctl.XIcoarsedec.s7 (driver: pin XTx_Base.Xtx_core.XFE.Xtx_qcc_clk0.Xtx_dca.Xtxdca_base.XIdigctl.XIcoarsedec.Xidec_nd0.XMNA1.DRN)
703, XTx_Base.Xtx_core.XFE.Xtx_qcc_clk0.Xtx_dca.Xtxdca_base.XIdigctl.XIcoarsedec.coarsectl[4] (driver: pin XTx_Base.Xtx_core.XFE.Xtx_qcc_clk0.Xtx_dca.Xtxdca_base.XIdigctl.XIcoarsedec.Xidec_inv6[4].XMPA.DRN)
704, XTx_Base.Xtx_core.XFE.Xtx_qcc_clk0.Xtx_dca.Xtxdca_base.XIdigctl.XIcoarsedec.s8 (driver: pin XTx_Base.Xtx_core.XFE.Xtx_qcc_clk0.Xtx_dca.Xtxdca_base.XIdigctl.XIcoarsedec.Xidec_nd8.XMNA1.DRN)
705, XTx_Base.Xtx_core.XFE.Xtx_qcc_clk0.Xtx_dca.Xtxdca_base.XIdigctl.XIcoarsedec.s9 (driver: pin XTx_Base.Xtx_core.XFE.Xtx_qcc_clk0.Xtx_dca.Xtxdca_base.XIdigctl.XIcoarsedec.Xidec_nd1.XMNA1.DRN)
706, XTx_Base.Xtx_core.XFE.Xtx_qcc_clk0.Xtx_dca.Xtxdca_base.XIdigctl.XIcoarsedec.coarsectl_b[2] (driver: pin XTx_Base.Xtx_core.XFE.Xtx_qcc_clk0.Xtx_dca.Xtxdca_base.XIdigctl.XIcoarsedec.Xidec_inv0[2].XMPA.DRN)
707, XTx_Base.Xtx_core.XFE.Xtx_qcc_clk0.Xtx_dca.Xtxdca_base.XIdigctl.XIcoarsedec.coarsectl[2] (driver: pin XTx_Base.Xtx_core.XFE.Xtx_qcc_clk0.Xtx_dca.Xtxdca_base.XIdigctl.XIcoarsedec.Xidec_inv6[2].XMPA.DRN)
708, XTx_Base.Xtx_core.XFE.Xtx_qcc_clk0.Xtx_dca.Xtxdca_base.XIdigctl.XIcoarsedec.coarsectl_b[0] (driver: pin XTx_Base.Xtx_core.XFE.Xtx_qcc_clk0.Xtx_dca.Xtxdca_base.XIdigctl.XIcoarsedec.Xidec_inv0[0].XMPA.DRN)
709, XTx_Base.Xtx_core.XFE.Xtx_qcc_clk0.Xtx_dca.Xtxdca_base.XIdigctl.XIcoarsedec.coarsectl_b[3] (driver: pin XTx_Base.Xtx_core.XFE.Xtx_qcc_clk0.Xtx_dca.Xtxdca_base.XIdigctl.XIcoarsedec.Xidec_inv0[3].XMPA.DRN)
710, XTx_Base.Xtx_core.XFE.Xtx_qcc_clk0.Xtx_dca.Xtxdca_base.XIdigctl.XIcoarsedec.Xfill[6].net1 (driver: pin XTx_Base.Xtx_core.XFE.Xtx_qcc_clk0.Xtx_dca.Xtxdca_base.XIdigctl.XIcoarsedec.Xfill[6].XMPA.DRN)
711, XTx_Base.Xtx_core.XFE.Xtx_qcc_clk0.Xtx_dca.Xtxdca_base.XIdigctl.XIcoarsedec.Xfill[6].net2 (driver: pin XTx_Base.Xtx_core.XFE.Xtx_qcc_clk0.Xtx_dca.Xtxdca_base.XIdigctl.XIcoarsedec.Xfill[6].XMNA.DRN)
712, XTx_Base.Xtx_core.XFE.Xtx_qcc_clk0.Xtx_dca.Xtxdca_base.XIdigctl.XIcoarsedec.Xfill[1].net1 (driver: pin XTx_Base.Xtx_core.XFE.Xtx_qcc_clk0.Xtx_dca.Xtxdca_base.XIdigctl.XIcoarsedec.Xfill[1].XMPA.DRN)
713, XTx_Base.Xtx_core.XFE.Xtx_qcc_clk0.Xtx_dca.Xtxdca_base.XIdigctl.XIcoarsedec.Xfill[1].net2 (driver: pin XTx_Base.Xtx_core.XFE.Xtx_qcc_clk0.Xtx_dca.Xtxdca_base.XIdigctl.XIcoarsedec.Xfill[1].XMNA.DRN)
714, XTx_Base.Xtx_core.XFE.Xtx_qcc_clk0.Xtx_dca.Xtxdca_base.XIdigctl.XIcoarsedec.Xidec_nd0.X_N1 (driver: pin XTx_Base.Xtx_core.XFE.Xtx_qcc_clk0.Xtx_dca.Xtxdca_base.XIdigctl.XIcoarsedec.Xidec_nd0.XMNA1.SRC)
715, XTx_Base.Xtx_core.XFE.Xtx_qcc_clk0.Xtx_dca.Xtxdca_base.XIdigctl.XIcoarsedec.Xfill[4].net1 (driver: pin XTx_Base.Xtx_core.XFE.Xtx_qcc_clk0.Xtx_dca.Xtxdca_base.XIdigctl.XIcoarsedec.Xfill[4].XMPA.DRN)
716, XTx_Base.Xtx_core.XFE.Xtx_qcc_clk0.Xtx_dca.Xtxdca_base.XIdigctl.XIcoarsedec.Xfill[4].net2 (driver: pin XTx_Base.Xtx_core.XFE.Xtx_qcc_clk0.Xtx_dca.Xtxdca_base.XIdigctl.XIcoarsedec.Xfill[4].XMNA.DRN)
717, XTx_Base.Xtx_core.XFE.Xtx_qcc_clk0.Xtx_dca.Xtxdca_base.XIdigctl.XIcoarsedec.Xidec_nd1.X_N1 (driver: pin XTx_Base.Xtx_core.XFE.Xtx_qcc_clk0.Xtx_dca.Xtxdca_base.XIdigctl.XIcoarsedec.Xidec_nd1.XMNA1.SRC)
718, XTx_Base.Xtx_core.XFE.Xtx_qcc_clk0.Xtx_dca.Xtxdca_base.XIdigctl.XIcoarsedec.Xidec_nd2.X_N1 (driver: pin XTx_Base.Xtx_core.XFE.Xtx_qcc_clk0.Xtx_dca.Xtxdca_base.XIdigctl.XIcoarsedec.Xidec_nd2.XMNA1.SRC)
719, XTx_Base.Xtx_core.XFE.Xtx_qcc_clk0.Xtx_dca.Xtxdca_base.XIdigctl.XIcoarsedec.Xidec_nd3.X_N1 (driver: pin XTx_Base.Xtx_core.XFE.Xtx_qcc_clk0.Xtx_dca.Xtxdca_base.XIdigctl.XIcoarsedec.Xidec_nd3.XMNA1.SRC)
720, XTx_Base.Xtx_core.XFE.Xtx_qcc_clk0.Xtx_dca.Xtxdca_base.XIdigctl.XIcoarsedec.Xidec_nd4.X_N1 (driver: pin XTx_Base.Xtx_core.XFE.Xtx_qcc_clk0.Xtx_dca.Xtxdca_base.XIdigctl.XIcoarsedec.Xidec_nd4.XMNA1.SRC)
721, XTx_Base.Xtx_core.XFE.Xtx_qcc_clk0.Xtx_dca.Xtxdca_base.XIdigctl.XIcoarsedec.Xidec_nd5.X_N1 (driver: pin XTx_Base.Xtx_core.XFE.Xtx_qcc_clk0.Xtx_dca.Xtxdca_base.XIdigctl.XIcoarsedec.Xidec_nd5.XMNA1.SRC)
722, XTx_Base.Xtx_core.XFE.Xtx_qcc_clk0.Xtx_dca.Xtxdca_base.XIdigctl.XIcoarsedec.Xidec_nd6.X_N1 (driver: pin XTx_Base.Xtx_core.XFE.Xtx_qcc_clk0.Xtx_dca.Xtxdca_base.XIdigctl.XIcoarsedec.Xidec_nd6.XMNA1.SRC)
723, XTx_Base.Xtx_core.XFE.Xtx_qcc_clk0.Xtx_dca.Xtxdca_base.XIdigctl.XIcoarsedec.Xidec_nd7.X_N1 (driver: pin XTx_Base.Xtx_core.XFE.Xtx_qcc_clk0.Xtx_dca.Xtxdca_base.XIdigctl.XIcoarsedec.Xidec_nd7.XMNA1.SRC)
724, XTx_Base.Xtx_core.XFE.Xtx_qcc_clk0.Xtx_dca.Xtxdca_base.XIdigctl.XIcoarsedec.Xidec_an0.X_N1 (driver: pin XTx_Base.Xtx_core.XFE.Xtx_qcc_clk0.Xtx_dca.Xtxdca_base.XIdigctl.XIcoarsedec.Xidec_an0.XMNA1.SRC)
725, XTx_Base.Xtx_core.XFE.Xtx_qcc_clk0.Xtx_dca.Xtxdca_base.XIdigctl.XIcoarsedec.Xfill[2].net1 (driver: pin XTx_Base.Xtx_core.XFE.Xtx_qcc_clk0.Xtx_dca.Xtxdca_base.XIdigctl.XIcoarsedec.Xfill[2].XMPA.DRN)
726, XTx_Base.Xtx_core.XFE.Xtx_qcc_clk0.Xtx_dca.Xtxdca_base.XIdigctl.XIcoarsedec.Xfill[2].net2 (driver: pin XTx_Base.Xtx_core.XFE.Xtx_qcc_clk0.Xtx_dca.Xtxdca_base.XIdigctl.XIcoarsedec.Xfill[2].XMNA.DRN)
727, XTx_Base.Xtx_core.XFE.Xtx_qcc_clk0.Xtx_dca.Xtxdca_base.XIdigctl.XIcoarsedec.Xidec_nd8.X_N1 (driver: pin XTx_Base.Xtx_core.XFE.Xtx_qcc_clk0.Xtx_dca.Xtxdca_base.XIdigctl.XIcoarsedec.Xidec_nd8.XMNA1.SRC)
728, XTx_Base.Xtx_core.XFE.Xtx_qcc_clk0.Xtx_dca.Xtxdca_base.XIdigctl.XIcoarsedec.Xfill[5].net1 (driver: pin XTx_Base.Xtx_core.XFE.Xtx_qcc_clk0.Xtx_dca.Xtxdca_base.XIdigctl.XIcoarsedec.Xfill[5].XMPA.DRN)
729, XTx_Base.Xtx_core.XFE.Xtx_qcc_clk0.Xtx_dca.Xtxdca_base.XIdigctl.XIcoarsedec.Xfill[5].net2 (driver: pin XTx_Base.Xtx_core.XFE.Xtx_qcc_clk0.Xtx_dca.Xtxdca_base.XIdigctl.XIcoarsedec.Xfill[5].XMNA.DRN)
730, XTx_Base.Xtx_core.XFE.Xtx_qcc_clk0.Xtx_dca.Xtxdca_base.XIdigctl.XIcoarsedec.Xidec_nd9.X_N1 (driver: pin XTx_Base.Xtx_core.XFE.Xtx_qcc_clk0.Xtx_dca.Xtxdca_base.XIdigctl.XIcoarsedec.Xidec_nd9.XMNA1.SRC)
731, XTx_Base.Xtx_core.XFE.Xtx_qcc_clk0.Xtx_dca.Xtxdca_base.XIdigctl.XIcoarsedec.Xfill[0].net1 (driver: pin XTx_Base.Xtx_core.XFE.Xtx_qcc_clk0.Xtx_dca.Xtxdca_base.XIdigctl.XIcoarsedec.Xfill[0].XMPA.DRN)
732, XTx_Base.Xtx_core.XFE.Xtx_qcc_clk0.Xtx_dca.Xtxdca_base.XIdigctl.XIcoarsedec.Xfill[0].net2 (driver: pin XTx_Base.Xtx_core.XFE.Xtx_qcc_clk0.Xtx_dca.Xtxdca_base.XIdigctl.XIcoarsedec.Xfill[0].XMNA.DRN)
733, XTx_Base.Xtx_core.XFE.Xtx_qcc_clk0.Xtx_dca.Xtxdca_base.XIdigctl.XIcoarsedec.Xfill[3].net1 (driver: pin XTx_Base.Xtx_core.XFE.Xtx_qcc_clk0.Xtx_dca.Xtxdca_base.XIdigctl.XIcoarsedec.Xfill[3].XMPA.DRN)
734, XTx_Base.Xtx_core.XFE.Xtx_qcc_clk0.Xtx_dca.Xtxdca_base.XIdigctl.XIcoarsedec.Xfill[3].net2 (driver: pin XTx_Base.Xtx_core.XFE.Xtx_qcc_clk0.Xtx_dca.Xtxdca_base.XIdigctl.XIcoarsedec.Xfill[3].XMNA.DRN)
735, XTx_Base.Xtx_core.XFE.Xtx_qcc_clk0.Xtx_dca.Xtxdca_base.XIdigctl.XI45[3].I1 (driver: pin XTx_Base.Xtx_core.XFE.Xtx_qcc_clk0.Xtx_dca.Xtxdca_base.XIdigctl.XI45[3].XMPA.DRN)
736, XTx_Base.Xtx_core.XFE.Xtx_qcc_clk0.Xtx_dca.Xtxdca_base.XIdigctl.XI44[1].I1 (driver: pin XTx_Base.Xtx_core.XFE.Xtx_qcc_clk0.Xtx_dca.Xtxdca_base.XIdigctl.XI44[1].XMPA.DRN)
737, XTx_Base.Xtx_core.XFE.Xtx_qcc_clk0.Xtx_dca.Xtxdca_base.XIdigctl.XI43[2].I1 (driver: pin XTx_Base.Xtx_core.XFE.Xtx_qcc_clk0.Xtx_dca.Xtxdca_base.XIdigctl.XI43[2].XMPA.DRN)
738, XTx_Base.Xtx_core.XFE.Xtx_qcc_clk0.Xtx_dca.Xtxdca_base.XIdigctl.XI43[5].I1 (driver: pin XTx_Base.Xtx_core.XFE.Xtx_qcc_clk0.Xtx_dca.Xtxdca_base.XIdigctl.XI43[5].XMPA.DRN)
739, XTx_Base.Xtx_core.XFE.Xtx_qcc_clk0.Xtx_dca.Xtxdca_base.XIdigctl.XI42[0].I1 (driver: pin XTx_Base.Xtx_core.XFE.Xtx_qcc_clk0.Xtx_dca.Xtxdca_base.XIdigctl.XI42[0].XMPA.DRN)
740, XTx_Base.Xtx_core.XFE.Xtx_qcc_clk0.Xtx_dca.Xtxdca_base.XIdigctl.XI42[3].I1 (driver: pin XTx_Base.Xtx_core.XFE.Xtx_qcc_clk0.Xtx_dca.Xtxdca_base.XIdigctl.XI42[3].XMPA.DRN)
741, XTx_Base.Xtx_core.XFE.Xtx_qcc_clk0.Xtx_dca.Xtxdca_base.XIdigctl.Xidecodern.s10 (driver: pin XTx_Base.Xtx_core.XFE.Xtx_qcc_clk0.Xtx_dca.Xtxdca_base.XIdigctl.Xidecodern.Xidec_nr3.XMNA1.DRN)
742, XTx_Base.Xtx_core.XFE.Xtx_qcc_clk0.Xtx_dca.Xtxdca_base.XIdigctl.Xidecodern.s11 (driver: pin XTx_Base.Xtx_core.XFE.Xtx_qcc_clk0.Xtx_dca.Xtxdca_base.XIdigctl.Xidecodern.Xidec_an2.XMNI1.DRN)
743, XTx_Base.Xtx_core.XFE.Xtx_qcc_clk0.Xtx_dca.Xtxdca_base.XIdigctl.Xidecodern.s40 (driver: pin XTx_Base.Xtx_core.XFE.Xtx_qcc_clk0.Xtx_dca.Xtxdca_base.XIdigctl.Xidecodern.Xidec_nd0.XMNA1.DRN)
744, XTx_Base.Xtx_core.XFE.Xtx_qcc_clk0.Xtx_dca.Xtxdca_base.XIdigctl.Xidecodern.s12 (driver: pin XTx_Base.Xtx_core.XFE.Xtx_qcc_clk0.Xtx_dca.Xtxdca_base.XIdigctl.Xidecodern.Xidec_nd7.XMNA1.DRN)
745, XTx_Base.Xtx_core.XFE.Xtx_qcc_clk0.Xtx_dca.Xtxdca_base.XIdigctl.Xidecodern.finectl_b[1] (driver: pin XTx_Base.Xtx_core.XFE.Xtx_qcc_clk0.Xtx_dca.Xtxdca_base.XIdigctl.Xidecodern.Xidec_inv0[1].XMPA.DRN)
746, XTx_Base.Xtx_core.XFE.Xtx_qcc_clk0.Xtx_dca.Xtxdca_base.XIdigctl.Xidecodern.finectl_buf[1] (driver: pin XTx_Base.Xtx_core.XFE.Xtx_qcc_clk0.Xtx_dca.Xtxdca_base.XIdigctl.Xidecodern.Xidec_inv1[1].XMPA.DRN)
747, XTx_Base.Xtx_core.XFE.Xtx_qcc_clk0.Xtx_dca.Xtxdca_base.XIdigctl.Xidecodern.s13 (driver: pin XTx_Base.Xtx_core.XFE.Xtx_qcc_clk0.Xtx_dca.Xtxdca_base.XIdigctl.Xidecodern.Xidec_nr0.XMNA1.DRN)
748, XTx_Base.Xtx_core.XFE.Xtx_qcc_clk0.Xtx_dca.Xtxdca_base.XIdigctl.Xidecodern.s14 (driver: pin XTx_Base.Xtx_core.XFE.Xtx_qcc_clk0.Xtx_dca.Xtxdca_base.XIdigctl.Xidecodern.Xidec_nd10.XMNA1.DRN)
749, XTx_Base.Xtx_core.XFE.Xtx_qcc_clk0.Xtx_dca.Xtxdca_base.XIdigctl.Xidecodern.s15 (driver: pin XTx_Base.Xtx_core.XFE.Xtx_qcc_clk0.Xtx_dca.Xtxdca_base.XIdigctl.Xidecodern.Xidec_nd9.XMNA1.DRN)
750, XTx_Base.Xtx_core.XFE.Xtx_qcc_clk0.Xtx_dca.Xtxdca_base.XIdigctl.Xidecodern.s16 (driver: pin XTx_Base.Xtx_core.XFE.Xtx_qcc_clk0.Xtx_dca.Xtxdca_base.XIdigctl.Xidecodern.Xidec_nd11.XMNA1.DRN)
751, XTx_Base.Xtx_core.XFE.Xtx_qcc_clk0.Xtx_dca.Xtxdca_base.XIdigctl.Xidecodern.s20 (driver: pin XTx_Base.Xtx_core.XFE.Xtx_qcc_clk0.Xtx_dca.Xtxdca_base.XIdigctl.Xidecodern.Xidec_nd3.XMNI1.DRN)
752, XTx_Base.Xtx_core.XFE.Xtx_qcc_clk0.Xtx_dca.Xtxdca_base.XIdigctl.Xidecodern.finectl_b[2] (driver: pin XTx_Base.Xtx_core.XFE.Xtx_qcc_clk0.Xtx_dca.Xtxdca_base.XIdigctl.Xidecodern.Xidec_inv0[2].XMPA.DRN)
753, XTx_Base.Xtx_core.XFE.Xtx_qcc_clk0.Xtx_dca.Xtxdca_base.XIdigctl.Xidecodern.finectl_buf[2] (driver: pin XTx_Base.Xtx_core.XFE.Xtx_qcc_clk0.Xtx_dca.Xtxdca_base.XIdigctl.Xidecodern.Xidec_inv1[2].XMPA.DRN)
754, XTx_Base.Xtx_core.XFE.Xtx_qcc_clk0.Xtx_dca.Xtxdca_base.XIdigctl.Xidecodern.s00 (driver: pin XTx_Base.Xtx_core.XFE.Xtx_qcc_clk0.Xtx_dca.Xtxdca_base.XIdigctl.Xidecodern.Xidec_nr5.XMNA1.DRN)
755, XTx_Base.Xtx_core.XFE.Xtx_qcc_clk0.Xtx_dca.Xtxdca_base.XIdigctl.Xidecodern.finectl_b[0] (driver: pin XTx_Base.Xtx_core.XFE.Xtx_qcc_clk0.Xtx_dca.Xtxdca_base.XIdigctl.Xidecodern.Xidec_inv0[0].XMPA.DRN)
756, XTx_Base.Xtx_core.XFE.Xtx_qcc_clk0.Xtx_dca.Xtxdca_base.XIdigctl.Xidecodern.finectl_buf[0] (driver: pin XTx_Base.Xtx_core.XFE.Xtx_qcc_clk0.Xtx_dca.Xtxdca_base.XIdigctl.Xidecodern.Xidec_inv1[0].XMPA.DRN)
757, XTx_Base.Xtx_core.XFE.Xtx_qcc_clk0.Xtx_dca.Xtxdca_base.XIdigctl.Xidecodern.finectl_b[3] (driver: pin XTx_Base.Xtx_core.XFE.Xtx_qcc_clk0.Xtx_dca.Xtxdca_base.XIdigctl.Xidecodern.Xidec_inv0[3].XMPA.DRN)
758, XTx_Base.Xtx_core.XFE.Xtx_qcc_clk0.Xtx_dca.Xtxdca_base.XIdigctl.Xidecodern.finectl_buf[3] (driver: pin XTx_Base.Xtx_core.XFE.Xtx_qcc_clk0.Xtx_dca.Xtxdca_base.XIdigctl.Xidecodern.Xidec_inv1[3].XMPA.DRN)
759, XTx_Base.Xtx_core.XFE.Xtx_qcc_clk0.Xtx_dca.Xtxdca_base.XIdigctl.Xidecodern.Xidec_nr0.X_N1 (driver: pin XTx_Base.Xtx_core.XFE.Xtx_qcc_clk0.Xtx_dca.Xtxdca_base.XIdigctl.Xidecodern.Xidec_nr0.XMNA1.SRC)
760, XTx_Base.Xtx_core.XFE.Xtx_qcc_clk0.Xtx_dca.Xtxdca_base.XIdigctl.Xidecodern.Xidec_nd0.X_N1 (driver: pin XTx_Base.Xtx_core.XFE.Xtx_qcc_clk0.Xtx_dca.Xtxdca_base.XIdigctl.Xidecodern.Xidec_nd0.XMNA1.SRC)
761, XTx_Base.Xtx_core.XFE.Xtx_qcc_clk0.Xtx_dca.Xtxdca_base.XIdigctl.Xidecodern.Xfill[1].net1 (driver: pin XTx_Base.Xtx_core.XFE.Xtx_qcc_clk0.Xtx_dca.Xtxdca_base.XIdigctl.Xidecodern.Xfill[1].XMPA.DRN)
762, XTx_Base.Xtx_core.XFE.Xtx_qcc_clk0.Xtx_dca.Xtxdca_base.XIdigctl.Xidecodern.Xfill[1].net2 (driver: pin XTx_Base.Xtx_core.XFE.Xtx_qcc_clk0.Xtx_dca.Xtxdca_base.XIdigctl.Xidecodern.Xfill[1].XMNA.DRN)
763, XTx_Base.Xtx_core.XFE.Xtx_qcc_clk0.Xtx_dca.Xtxdca_base.XIdigctl.Xidecodern.Xidec_nr3.X_N1 (driver: pin XTx_Base.Xtx_core.XFE.Xtx_qcc_clk0.Xtx_dca.Xtxdca_base.XIdigctl.Xidecodern.Xidec_nr3.XMNA1.SRC)
764, XTx_Base.Xtx_core.XFE.Xtx_qcc_clk0.Xtx_dca.Xtxdca_base.XIdigctl.Xidecodern.Xfill[4].net1 (driver: pin XTx_Base.Xtx_core.XFE.Xtx_qcc_clk0.Xtx_dca.Xtxdca_base.XIdigctl.Xidecodern.Xfill[4].XMPA.DRN)
765, XTx_Base.Xtx_core.XFE.Xtx_qcc_clk0.Xtx_dca.Xtxdca_base.XIdigctl.Xidecodern.Xfill[4].net2 (driver: pin XTx_Base.Xtx_core.XFE.Xtx_qcc_clk0.Xtx_dca.Xtxdca_base.XIdigctl.Xidecodern.Xfill[4].XMNA.DRN)
766, XTx_Base.Xtx_core.XFE.Xtx_qcc_clk0.Xtx_dca.Xtxdca_base.XIdigctl.Xidecodern.Xidec_nr5.X_N1 (driver: pin XTx_Base.Xtx_core.XFE.Xtx_qcc_clk0.Xtx_dca.Xtxdca_base.XIdigctl.Xidecodern.Xidec_nr5.XMNA1.SRC)
767, XTx_Base.Xtx_core.XFE.Xtx_qcc_clk0.Xtx_dca.Xtxdca_base.XIdigctl.Xidecodern.Xidec_nd3.I1N1 (driver: pin XTx_Base.Xtx_core.XFE.Xtx_qcc_clk0.Xtx_dca.Xtxdca_base.XIdigctl.Xidecodern.Xidec_nd3.XMNA1.SRC)
768, XTx_Base.Xtx_core.XFE.Xtx_qcc_clk0.Xtx_dca.Xtxdca_base.XIdigctl.Xidecodern.Xidec_nd3.I1 (driver: pin XTx_Base.Xtx_core.XFE.Xtx_qcc_clk0.Xtx_dca.Xtxdca_base.XIdigctl.Xidecodern.Xidec_nd3.XMPA2.DRN)
769, XTx_Base.Xtx_core.XFE.Xtx_qcc_clk0.Xtx_dca.Xtxdca_base.XIdigctl.Xidecodern.Xidec_nd6.X_N1 (driver: pin XTx_Base.Xtx_core.XFE.Xtx_qcc_clk0.Xtx_dca.Xtxdca_base.XIdigctl.Xidecodern.Xidec_nd6.XMNA1.SRC)
770, XTx_Base.Xtx_core.XFE.Xtx_qcc_clk0.Xtx_dca.Xtxdca_base.XIdigctl.Xidecodern.Xidec_nd6.X_N2 (driver: pin XTx_Base.Xtx_core.XFE.Xtx_qcc_clk0.Xtx_dca.Xtxdca_base.XIdigctl.Xidecodern.Xidec_nd6.XMNA2.SRC)
771, XTx_Base.Xtx_core.XFE.Xtx_qcc_clk0.Xtx_dca.Xtxdca_base.XIdigctl.Xidecodern.Xidec_nd7.X_N1 (driver: pin XTx_Base.Xtx_core.XFE.Xtx_qcc_clk0.Xtx_dca.Xtxdca_base.XIdigctl.Xidecodern.Xidec_nd7.XMNA1.SRC)
772, XTx_Base.Xtx_core.XFE.Xtx_qcc_clk0.Xtx_dca.Xtxdca_base.XIdigctl.Xidecodern.Xfill[2].net1 (driver: pin XTx_Base.Xtx_core.XFE.Xtx_qcc_clk0.Xtx_dca.Xtxdca_base.XIdigctl.Xidecodern.Xfill[2].XMPA.DRN)
773, XTx_Base.Xtx_core.XFE.Xtx_qcc_clk0.Xtx_dca.Xtxdca_base.XIdigctl.Xidecodern.Xfill[2].net2 (driver: pin XTx_Base.Xtx_core.XFE.Xtx_qcc_clk0.Xtx_dca.Xtxdca_base.XIdigctl.Xidecodern.Xfill[2].XMNA.DRN)
774, XTx_Base.Xtx_core.XFE.Xtx_qcc_clk0.Xtx_dca.Xtxdca_base.XIdigctl.Xidecodern.Xidec_an2.I1N1 (driver: pin XTx_Base.Xtx_core.XFE.Xtx_qcc_clk0.Xtx_dca.Xtxdca_base.XIdigctl.Xidecodern.Xidec_an2.XMNA1.SRC)
775, XTx_Base.Xtx_core.XFE.Xtx_qcc_clk0.Xtx_dca.Xtxdca_base.XIdigctl.Xidecodern.Xidec_an2.I1 (driver: pin XTx_Base.Xtx_core.XFE.Xtx_qcc_clk0.Xtx_dca.Xtxdca_base.XIdigctl.Xidecodern.Xidec_an2.XMPA2.DRN)
776, XTx_Base.Xtx_core.XFE.Xtx_qcc_clk0.Xtx_dca.Xtxdca_base.XIdigctl.Xidecodern.Xidec_nd9.X_N1 (driver: pin XTx_Base.Xtx_core.XFE.Xtx_qcc_clk0.Xtx_dca.Xtxdca_base.XIdigctl.Xidecodern.Xidec_nd9.XMNA1.SRC)
777, XTx_Base.Xtx_core.XFE.Xtx_qcc_clk0.Xtx_dca.Xtxdca_base.XIdigctl.Xidecodern.Xidec_nd10.X_N1 (driver: pin XTx_Base.Xtx_core.XFE.Xtx_qcc_clk0.Xtx_dca.Xtxdca_base.XIdigctl.Xidecodern.Xidec_nd10.XMNA1.SRC)
778, XTx_Base.Xtx_core.XFE.Xtx_qcc_clk0.Xtx_dca.Xtxdca_base.XIdigctl.Xidecodern.Xfill[0].net1 (driver: pin XTx_Base.Xtx_core.XFE.Xtx_qcc_clk0.Xtx_dca.Xtxdca_base.XIdigctl.Xidecodern.Xfill[0].XMPA.DRN)
779, XTx_Base.Xtx_core.XFE.Xtx_qcc_clk0.Xtx_dca.Xtxdca_base.XIdigctl.Xidecodern.Xfill[0].net2 (driver: pin XTx_Base.Xtx_core.XFE.Xtx_qcc_clk0.Xtx_dca.Xtxdca_base.XIdigctl.Xidecodern.Xfill[0].XMNA.DRN)
780, XTx_Base.Xtx_core.XFE.Xtx_qcc_clk0.Xtx_dca.Xtxdca_base.XIdigctl.Xidecodern.Xidec_nd11.X_N1 (driver: pin XTx_Base.Xtx_core.XFE.Xtx_qcc_clk0.Xtx_dca.Xtxdca_base.XIdigctl.Xidecodern.Xidec_nd11.XMNA1.SRC)
781, XTx_Base.Xtx_core.XFE.Xtx_qcc_clk0.Xtx_dca.Xtxdca_base.XIdigctl.Xidecodern.Xfill[3].net1 (driver: pin XTx_Base.Xtx_core.XFE.Xtx_qcc_clk0.Xtx_dca.Xtxdca_base.XIdigctl.Xidecodern.Xfill[3].XMPA.DRN)
782, XTx_Base.Xtx_core.XFE.Xtx_qcc_clk0.Xtx_dca.Xtxdca_base.XIdigctl.Xidecodern.Xfill[3].net2 (driver: pin XTx_Base.Xtx_core.XFE.Xtx_qcc_clk0.Xtx_dca.Xtxdca_base.XIdigctl.Xidecodern.Xfill[3].XMNA.DRN)
783, XTx_Base.Xtx_core.XFE.Xtx_qcc_clk0.Xtx_dca.Xtxdca_base.XIdigctl.XI45[1].I1 (driver: pin XTx_Base.Xtx_core.XFE.Xtx_qcc_clk0.Xtx_dca.Xtxdca_base.XIdigctl.XI45[1].XMPA.DRN)
784, XTx_Base.Xtx_core.XFE.Xtx_qcc_clk0.Xtx_dca.Xtxdca_base.XIdigctl.XI44[2].I1 (driver: pin XTx_Base.Xtx_core.XFE.Xtx_qcc_clk0.Xtx_dca.Xtxdca_base.XIdigctl.XI44[2].XMPA.DRN)
785, XTx_Base.Xtx_core.XFE.Xtx_qcc_clk0.Xtx_dca.Xtxdca_base.XIdigctl.Xidecoderp.s10 (driver: pin XTx_Base.Xtx_core.XFE.Xtx_qcc_clk0.Xtx_dca.Xtxdca_base.XIdigctl.Xidecoderp.Xidec_nr3.XMNI1.DRN)
786, XTx_Base.Xtx_core.XFE.Xtx_qcc_clk0.Xtx_dca.Xtxdca_base.XIdigctl.Xidecoderp.s11 (driver: pin XTx_Base.Xtx_core.XFE.Xtx_qcc_clk0.Xtx_dca.Xtxdca_base.XIdigctl.Xidecoderp.Xidec_nr4.XMNA1.DRN)
787, XTx_Base.Xtx_core.XFE.Xtx_qcc_clk0.Xtx_dca.Xtxdca_base.XIdigctl.Xidecoderp.s40 (driver: pin XTx_Base.Xtx_core.XFE.Xtx_qcc_clk0.Xtx_dca.Xtxdca_base.XIdigctl.Xidecoderp.Xidec_nd0.XMNI1.DRN)
788, XTx_Base.Xtx_core.XFE.Xtx_qcc_clk0.Xtx_dca.Xtxdca_base.XIdigctl.Xidecoderp.s41 (driver: pin XTx_Base.Xtx_core.XFE.Xtx_qcc_clk0.Xtx_dca.Xtxdca_base.XIdigctl.Xidecoderp.Xidec_nd1.XMNA1.DRN)
789, XTx_Base.Xtx_core.XFE.Xtx_qcc_clk0.Xtx_dca.Xtxdca_base.XIdigctl.Xidecoderp.finectl_b[1] (driver: pin XTx_Base.Xtx_core.XFE.Xtx_qcc_clk0.Xtx_dca.Xtxdca_base.XIdigctl.Xidecoderp.Xidec_inv0[1].XMPA.DRN)
790, XTx_Base.Xtx_core.XFE.Xtx_qcc_clk0.Xtx_dca.Xtxdca_base.XIdigctl.Xidecoderp.finectl_buf[1] (driver: pin XTx_Base.Xtx_core.XFE.Xtx_qcc_clk0.Xtx_dca.Xtxdca_base.XIdigctl.Xidecoderp.Xidec_inv1[1].XMPA.DRN)
791, XTx_Base.Xtx_core.XFE.Xtx_qcc_clk0.Xtx_dca.Xtxdca_base.XIdigctl.Xidecoderp.finectl_b[2] (driver: pin XTx_Base.Xtx_core.XFE.Xtx_qcc_clk0.Xtx_dca.Xtxdca_base.XIdigctl.Xidecoderp.Xidec_inv0[2].XMPA.DRN)
792, XTx_Base.Xtx_core.XFE.Xtx_qcc_clk0.Xtx_dca.Xtxdca_base.XIdigctl.Xidecoderp.finectl_buf[2] (driver: pin XTx_Base.Xtx_core.XFE.Xtx_qcc_clk0.Xtx_dca.Xtxdca_base.XIdigctl.Xidecoderp.Xidec_inv1[2].XMPA.DRN)
793, XTx_Base.Xtx_core.XFE.Xtx_qcc_clk0.Xtx_dca.Xtxdca_base.XIdigctl.Xidecoderp.s00 (driver: pin XTx_Base.Xtx_core.XFE.Xtx_qcc_clk0.Xtx_dca.Xtxdca_base.XIdigctl.Xidecoderp.Xidec_nr5.XMNA1.DRN)
794, XTx_Base.Xtx_core.XFE.Xtx_qcc_clk0.Xtx_dca.Xtxdca_base.XIdigctl.Xidecoderp.s30 (driver: pin XTx_Base.Xtx_core.XFE.Xtx_qcc_clk0.Xtx_dca.Xtxdca_base.XIdigctl.Xidecoderp.Xidec_nr1.XMNA1.DRN)
795, XTx_Base.Xtx_core.XFE.Xtx_qcc_clk0.Xtx_dca.Xtxdca_base.XIdigctl.Xidecoderp.finectl_b[0] (driver: pin XTx_Base.Xtx_core.XFE.Xtx_qcc_clk0.Xtx_dca.Xtxdca_base.XIdigctl.Xidecoderp.Xidec_inv0[0].XMPA.DRN)
796, XTx_Base.Xtx_core.XFE.Xtx_qcc_clk0.Xtx_dca.Xtxdca_base.XIdigctl.Xidecoderp.finectl_buf[0] (driver: pin XTx_Base.Xtx_core.XFE.Xtx_qcc_clk0.Xtx_dca.Xtxdca_base.XIdigctl.Xidecoderp.Xidec_inv1[0].XMPA.DRN)
797, XTx_Base.Xtx_core.XFE.Xtx_qcc_clk0.Xtx_dca.Xtxdca_base.XIdigctl.Xidecoderp.finectl_b[3] (driver: pin XTx_Base.Xtx_core.XFE.Xtx_qcc_clk0.Xtx_dca.Xtxdca_base.XIdigctl.Xidecoderp.Xidec_inv0[3].XMPA.DRN)
798, XTx_Base.Xtx_core.XFE.Xtx_qcc_clk0.Xtx_dca.Xtxdca_base.XIdigctl.Xidecoderp.finectl_buf[3] (driver: pin XTx_Base.Xtx_core.XFE.Xtx_qcc_clk0.Xtx_dca.Xtxdca_base.XIdigctl.Xidecoderp.Xidec_inv1[3].XMPA.DRN)
799, XTx_Base.Xtx_core.XFE.Xtx_qcc_clk0.Xtx_dca.Xtxdca_base.XIdigctl.Xidecoderp.Xidec_nr0.X_N1 (driver: pin XTx_Base.Xtx_core.XFE.Xtx_qcc_clk0.Xtx_dca.Xtxdca_base.XIdigctl.Xidecoderp.Xidec_nr0.XMNA1.SRC)
800, XTx_Base.Xtx_core.XFE.Xtx_qcc_clk0.Xtx_dca.Xtxdca_base.XIdigctl.Xidecoderp.Xidec_nr0.X_N2 (driver: pin XTx_Base.Xtx_core.XFE.Xtx_qcc_clk0.Xtx_dca.Xtxdca_base.XIdigctl.Xidecoderp.Xidec_nr0.XMNA2.SRC)
801, XTx_Base.Xtx_core.XFE.Xtx_qcc_clk0.Xtx_dca.Xtxdca_base.XIdigctl.Xidecoderp.Xidec_nr1.X_N1 (driver: pin XTx_Base.Xtx_core.XFE.Xtx_qcc_clk0.Xtx_dca.Xtxdca_base.XIdigctl.Xidecoderp.Xidec_nr1.XMNA1.SRC)
802, XTx_Base.Xtx_core.XFE.Xtx_qcc_clk0.Xtx_dca.Xtxdca_base.XIdigctl.Xidecoderp.Xidec_nd0.I1N1 (driver: pin XTx_Base.Xtx_core.XFE.Xtx_qcc_clk0.Xtx_dca.Xtxdca_base.XIdigctl.Xidecoderp.Xidec_nd0.XMNA1.SRC)
803, XTx_Base.Xtx_core.XFE.Xtx_qcc_clk0.Xtx_dca.Xtxdca_base.XIdigctl.Xidecoderp.Xidec_nd0.I1 (driver: pin XTx_Base.Xtx_core.XFE.Xtx_qcc_clk0.Xtx_dca.Xtxdca_base.XIdigctl.Xidecoderp.Xidec_nd0.XMPA2.DRN)
804, XTx_Base.Xtx_core.XFE.Xtx_qcc_clk0.Xtx_dca.Xtxdca_base.XIdigctl.Xidecoderp.Xfill[1].net1 (driver: pin XTx_Base.Xtx_core.XFE.Xtx_qcc_clk0.Xtx_dca.Xtxdca_base.XIdigctl.Xidecoderp.Xfill[1].XMPA.DRN)
805, XTx_Base.Xtx_core.XFE.Xtx_qcc_clk0.Xtx_dca.Xtxdca_base.XIdigctl.Xidecoderp.Xfill[1].net2 (driver: pin XTx_Base.Xtx_core.XFE.Xtx_qcc_clk0.Xtx_dca.Xtxdca_base.XIdigctl.Xidecoderp.Xfill[1].XMNA.DRN)
806, XTx_Base.Xtx_core.XFE.Xtx_qcc_clk0.Xtx_dca.Xtxdca_base.XIdigctl.Xidecoderp.Xidec_nr3.I1N1 (driver: pin XTx_Base.Xtx_core.XFE.Xtx_qcc_clk0.Xtx_dca.Xtxdca_base.XIdigctl.Xidecoderp.Xidec_nr3.XMNA1.SRC)
807, XTx_Base.Xtx_core.XFE.Xtx_qcc_clk0.Xtx_dca.Xtxdca_base.XIdigctl.Xidecoderp.Xidec_nr3.I1 (driver: pin XTx_Base.Xtx_core.XFE.Xtx_qcc_clk0.Xtx_dca.Xtxdca_base.XIdigctl.Xidecoderp.Xidec_nr3.XMPA2.DRN)
808, XTx_Base.Xtx_core.XFE.Xtx_qcc_clk0.Xtx_dca.Xtxdca_base.XIdigctl.Xidecoderp.Xidec_nd1.X_P1 (driver: pin XTx_Base.Xtx_core.XFE.Xtx_qcc_clk0.Xtx_dca.Xtxdca_base.XIdigctl.Xidecoderp.Xidec_nd1.XMPA2.DRN)
809, XTx_Base.Xtx_core.XFE.Xtx_qcc_clk0.Xtx_dca.Xtxdca_base.XIdigctl.Xidecoderp.Xidec_nr4.X_P1 (driver: pin XTx_Base.Xtx_core.XFE.Xtx_qcc_clk0.Xtx_dca.Xtxdca_base.XIdigctl.Xidecoderp.Xidec_nr4.XMPA2.DRN)
810, XTx_Base.Xtx_core.XFE.Xtx_qcc_clk0.Xtx_dca.Xtxdca_base.XIdigctl.Xidecoderp.Xidec_nr5.X_N1 (driver: pin XTx_Base.Xtx_core.XFE.Xtx_qcc_clk0.Xtx_dca.Xtxdca_base.XIdigctl.Xidecoderp.Xidec_nr5.XMNA1.SRC)
811, XTx_Base.Xtx_core.XFE.Xtx_qcc_clk0.Xtx_dca.Xtxdca_base.XIdigctl.Xidecoderp.Xidec_nd3.X_N1 (driver: pin XTx_Base.Xtx_core.XFE.Xtx_qcc_clk0.Xtx_dca.Xtxdca_base.XIdigctl.Xidecoderp.Xidec_nd3.XMNA1.SRC)
812, XTx_Base.Xtx_core.XFE.Xtx_qcc_clk0.Xtx_dca.Xtxdca_base.XIdigctl.Xidecoderp.Xidec_nd3.X_N2 (driver: pin XTx_Base.Xtx_core.XFE.Xtx_qcc_clk0.Xtx_dca.Xtxdca_base.XIdigctl.Xidecoderp.Xidec_nd3.XMNA2.SRC)
813, XTx_Base.Xtx_core.XFE.Xtx_qcc_clk0.Xtx_dca.Xtxdca_base.XIdigctl.Xidecoderp.Xidec_nd6.X_N1 (driver: pin XTx_Base.Xtx_core.XFE.Xtx_qcc_clk0.Xtx_dca.Xtxdca_base.XIdigctl.Xidecoderp.Xidec_nd6.XMNA1.SRC)
814, XTx_Base.Xtx_core.XFE.Xtx_qcc_clk0.Xtx_dca.Xtxdca_base.XIdigctl.Xidecoderp.Xidec_nd7.X_N1 (driver: pin XTx_Base.Xtx_core.XFE.Xtx_qcc_clk0.Xtx_dca.Xtxdca_base.XIdigctl.Xidecoderp.Xidec_nd7.XMNA1.SRC)
815, XTx_Base.Xtx_core.XFE.Xtx_qcc_clk0.Xtx_dca.Xtxdca_base.XIdigctl.Xidecoderp.Xfill[0].net1 (driver: pin XTx_Base.Xtx_core.XFE.Xtx_qcc_clk0.Xtx_dca.Xtxdca_base.XIdigctl.Xidecoderp.Xfill[0].XMPA.DRN)
816, XTx_Base.Xtx_core.XFE.Xtx_qcc_clk0.Xtx_dca.Xtxdca_base.XIdigctl.Xidecoderp.Xfill[0].net2 (driver: pin XTx_Base.Xtx_core.XFE.Xtx_qcc_clk0.Xtx_dca.Xtxdca_base.XIdigctl.Xidecoderp.Xfill[0].XMNA.DRN)
817, XTx_Base.Xtx_core.XFE.Xtx_qcc_clk0.Xtx_dca.Xtxdca_base.XIdigctl.XI43[0].I1 (driver: pin XTx_Base.Xtx_core.XFE.Xtx_qcc_clk0.Xtx_dca.Xtxdca_base.XIdigctl.XI43[0].XMPA.DRN)
818, XTx_Base.Xtx_core.XFE.Xtx_qcc_clk0.Xtx_dca.Xtxdca_base.XIdigctl.XI43[3].I1 (driver: pin XTx_Base.Xtx_core.XFE.Xtx_qcc_clk0.Xtx_dca.Xtxdca_base.XIdigctl.XI43[3].XMPA.DRN)
819, XTx_Base.Xtx_core.XFE.Xtx_qcc_clk0.Xtx_dca.Xtxdca_base.Xidccana.XIstage1.Xicoarse.net598 (driver: pin XTx_Base.Xtx_core.XFE.Xtx_qcc_clk0.Xtx_dca.Xtxdca_base.Xidccana.XIstage1.Xicoarse.XMPA0.SRC)
820, XTx_Base.Xtx_core.XFE.Xtx_qcc_clk0.Xtx_dca.Xtxdca_base.Xidccana.XIstage1.Xicoarse.net589 (driver: pin XTx_Base.Xtx_core.XFE.Xtx_qcc_clk0.Xtx_dca.Xtxdca_base.Xidccana.XIstage1.Xicoarse.XMPA1.SRC)
821, XTx_Base.Xtx_core.XFE.Xtx_qcc_clk0.Xtx_dca.Xtxdca_base.Xidccana.XIstage1.Xicoarse.net600 (driver: pin XTx_Base.Xtx_core.XFE.Xtx_qcc_clk0.Xtx_dca.Xtxdca_base.Xidccana.XIstage1.Xicoarse.XMN0.DRN)
822, XTx_Base.Xtx_core.XFE.Xtx_qcc_clk0.Xtx_dca.Xtxdca_base.Xidccana.XIstage1.Xicoarse.net591 (driver: pin XTx_Base.Xtx_core.XFE.Xtx_qcc_clk0.Xtx_dca.Xtxdca_base.Xidccana.XIstage1.Xicoarse.XMNA1.SRC)
823, XTx_Base.Xtx_core.XFE.Xtx_qcc_clk0.Xtx_dca.Xtxdca_base.Xidccana.XIstage1.Xifine.net746 (driver: pin XTx_Base.Xtx_core.XFE.Xtx_qcc_clk0.Xtx_dca.Xtxdca_base.Xidccana.XIstage1.Xifine.XMN1.DRN)
824, XTx_Base.Xtx_core.XFE.Xtx_qcc_clk0.Xtx_dca.Xtxdca_base.Xidccana.XIstage1.Xifine.net776 (driver: pin XTx_Base.Xtx_core.XFE.Xtx_qcc_clk0.Xtx_dca.Xtxdca_base.Xidccana.XIstage1.Xifine.XMN2_stack1.DRN)
825, XTx_Base.Xtx_core.XFE.Xtx_qcc_clk0.Xtx_dca.Xtxdca_base.Xidccana.XIstage1.Xifine.net778 (driver: pin XTx_Base.Xtx_core.XFE.Xtx_qcc_clk0.Xtx_dca.Xtxdca_base.Xidccana.XIstage1.Xifine.XMN2_stack1.SRC)
826, XTx_Base.Xtx_core.XFE.Xtx_qcc_clk0.Xtx_dca.Xtxdca_base.Xidccana.XIstage1.Xifine.net753 (driver: pin XTx_Base.Xtx_core.XFE.Xtx_qcc_clk0.Xtx_dca.Xtxdca_base.Xidccana.XIstage1.Xifine.XMPA2.SRC)
827, XTx_Base.Xtx_core.XFE.Xtx_qcc_clk0.Xtx_dca.Xtxdca_base.Xidccana.XIstage1.Xifine.net755 (driver: pin XTx_Base.Xtx_core.XFE.Xtx_qcc_clk0.Xtx_dca.Xtxdca_base.Xidccana.XIstage1.Xifine.XMN2.DRN)
828, XTx_Base.Xtx_core.XFE.Xtx_qcc_clk0.Xtx_dca.Xtxdca_base.Xidccana.XIstage1.Xifine.net763 (driver: pin XTx_Base.Xtx_core.XFE.Xtx_qcc_clk0.Xtx_dca.Xtxdca_base.Xidccana.XIstage1.Xifine.XMP2_stack1.DRN)
829, XTx_Base.Xtx_core.XFE.Xtx_qcc_clk0.Xtx_dca.Xtxdca_base.Xidccana.XIstage1.Xifine.net735 (driver: pin XTx_Base.Xtx_core.XFE.Xtx_qcc_clk0.Xtx_dca.Xtxdca_base.Xidccana.XIstage1.Xifine.XMPA0.SRC)
830, XTx_Base.Xtx_core.XFE.Xtx_qcc_clk0.Xtx_dca.Xtxdca_base.Xidccana.XIstage1.Xifine.net766 (driver: pin XTx_Base.Xtx_core.XFE.Xtx_qcc_clk0.Xtx_dca.Xtxdca_base.Xidccana.XIstage1.Xifine.XMP2_stack2.DRN)
831, XTx_Base.Xtx_core.XFE.Xtx_qcc_clk0.Xtx_dca.Xtxdca_base.Xidccana.XIstage1.Xifine.net737 (driver: pin XTx_Base.Xtx_core.XFE.Xtx_qcc_clk0.Xtx_dca.Xtxdca_base.Xidccana.XIstage1.Xifine.XMN0.DRN)
832, XTx_Base.Xtx_core.XFE.Xtx_qcc_clk0.Xtx_dca.Xtxdca_base.Xidccana.XIstage1.Xifine.net768 (driver: pin XTx_Base.Xtx_core.XFE.Xtx_qcc_clk0.Xtx_dca.Xtxdca_base.Xidccana.XIstage1.Xifine.XMPA2_stack1.DRN)
833, XTx_Base.Xtx_core.XFE.Xtx_qcc_clk0.Xtx_dca.Xtxdca_base.Xidccana.XIstage1.Xifine.net744 (driver: pin XTx_Base.Xtx_core.XFE.Xtx_qcc_clk0.Xtx_dca.Xtxdca_base.Xidccana.XIstage1.Xifine.XMPA1.SRC)
834, XTx_Base.Xtx_core.XFE.Xtx_qcc_clk0.Xtx_dca.Xtxdca_base.Xidccana.XIstage1.Xifine.net773 (driver: pin XTx_Base.Xtx_core.XFE.Xtx_qcc_clk0.Xtx_dca.Xtxdca_base.Xidccana.XIstage1.Xifine.XMNA2_stack1.SRC)
835, XTx_Base.Xtx_core.XFE.Xtx_qcc_clk0.Xtx_dca.Xtxdca_base.Xidccana.XIstage2.Xicoarse.net598 (driver: pin XTx_Base.Xtx_core.XFE.Xtx_qcc_clk0.Xtx_dca.Xtxdca_base.Xidccana.XIstage2.Xicoarse.XMPA0.SRC)
836, XTx_Base.Xtx_core.XFE.Xtx_qcc_clk0.Xtx_dca.Xtxdca_base.Xidccana.XIstage2.Xicoarse.net600 (driver: pin XTx_Base.Xtx_core.XFE.Xtx_qcc_clk0.Xtx_dca.Xtxdca_base.Xidccana.XIstage2.Xicoarse.XMN0.DRN)
837, XTx_Base.Xtx_core.XFE.Xtx_qcc_clk0.Xtx_dca.Xtxdca_base.Xidccana.XIstage2.Xicoarse.net589 (driver: pin XTx_Base.Xtx_core.XFE.Xtx_qcc_clk0.Xtx_dca.Xtxdca_base.Xidccana.XIstage2.Xicoarse.XMPA1.SRC)
838, XTx_Base.Xtx_core.XFE.Xtx_qcc_clk0.Xtx_dca.Xtxdca_base.Xidccana.XIstage2.Xicoarse.net591 (driver: pin XTx_Base.Xtx_core.XFE.Xtx_qcc_clk0.Xtx_dca.Xtxdca_base.Xidccana.XIstage2.Xicoarse.XMNA1.SRC)
839, XTx_Base.Xtx_core.XFE.Xtx_qcc_clk0.Xtx_dca.Xtxdca_base.Xidccana.XIstage2.Xifine.net746 (driver: pin XTx_Base.Xtx_core.XFE.Xtx_qcc_clk0.Xtx_dca.Xtxdca_base.Xidccana.XIstage2.Xifine.XMN1.DRN)
840, XTx_Base.Xtx_core.XFE.Xtx_qcc_clk0.Xtx_dca.Xtxdca_base.Xidccana.XIstage2.Xifine.net776 (driver: pin XTx_Base.Xtx_core.XFE.Xtx_qcc_clk0.Xtx_dca.Xtxdca_base.Xidccana.XIstage2.Xifine.XMN2_stack1.DRN)
841, XTx_Base.Xtx_core.XFE.Xtx_qcc_clk0.Xtx_dca.Xtxdca_base.Xidccana.XIstage2.Xifine.net778 (driver: pin XTx_Base.Xtx_core.XFE.Xtx_qcc_clk0.Xtx_dca.Xtxdca_base.Xidccana.XIstage2.Xifine.XMN2_stack1.SRC)
842, XTx_Base.Xtx_core.XFE.Xtx_qcc_clk0.Xtx_dca.Xtxdca_base.Xidccana.XIstage2.Xifine.net753 (driver: pin XTx_Base.Xtx_core.XFE.Xtx_qcc_clk0.Xtx_dca.Xtxdca_base.Xidccana.XIstage2.Xifine.XMPA2.SRC)
843, XTx_Base.Xtx_core.XFE.Xtx_qcc_clk0.Xtx_dca.Xtxdca_base.Xidccana.XIstage2.Xifine.net755 (driver: pin XTx_Base.Xtx_core.XFE.Xtx_qcc_clk0.Xtx_dca.Xtxdca_base.Xidccana.XIstage2.Xifine.XMN2.DRN)
844, XTx_Base.Xtx_core.XFE.Xtx_qcc_clk0.Xtx_dca.Xtxdca_base.Xidccana.XIstage2.Xifine.net763 (driver: pin XTx_Base.Xtx_core.XFE.Xtx_qcc_clk0.Xtx_dca.Xtxdca_base.Xidccana.XIstage2.Xifine.XMP2_stack1.DRN)
845, XTx_Base.Xtx_core.XFE.Xtx_qcc_clk0.Xtx_dca.Xtxdca_base.Xidccana.XIstage2.Xifine.net735 (driver: pin XTx_Base.Xtx_core.XFE.Xtx_qcc_clk0.Xtx_dca.Xtxdca_base.Xidccana.XIstage2.Xifine.XMPA0.SRC)
846, XTx_Base.Xtx_core.XFE.Xtx_qcc_clk0.Xtx_dca.Xtxdca_base.Xidccana.XIstage2.Xifine.net737 (driver: pin XTx_Base.Xtx_core.XFE.Xtx_qcc_clk0.Xtx_dca.Xtxdca_base.Xidccana.XIstage2.Xifine.XMN0.DRN)
847, XTx_Base.Xtx_core.XFE.Xtx_qcc_clk0.Xtx_dca.Xtxdca_base.Xidccana.XIstage2.Xifine.net766 (driver: pin XTx_Base.Xtx_core.XFE.Xtx_qcc_clk0.Xtx_dca.Xtxdca_base.Xidccana.XIstage2.Xifine.XMP2_stack2.DRN)
848, XTx_Base.Xtx_core.XFE.Xtx_qcc_clk0.Xtx_dca.Xtxdca_base.Xidccana.XIstage2.Xifine.net768 (driver: pin XTx_Base.Xtx_core.XFE.Xtx_qcc_clk0.Xtx_dca.Xtxdca_base.Xidccana.XIstage2.Xifine.XMPA2_stack1.DRN)
849, XTx_Base.Xtx_core.XFE.Xtx_qcc_clk0.Xtx_dca.Xtxdca_base.Xidccana.XIstage2.Xifine.net773 (driver: pin XTx_Base.Xtx_core.XFE.Xtx_qcc_clk0.Xtx_dca.Xtxdca_base.Xidccana.XIstage2.Xifine.XMNA2_stack1.SRC)
850, XTx_Base.Xtx_core.XFE.Xtx_qcc_clk0.Xtx_dca.Xtxdca_base.Xidccana.XIstage2.Xifine.net744 (driver: pin XTx_Base.Xtx_core.XFE.Xtx_qcc_clk0.Xtx_dca.Xtxdca_base.Xidccana.XIstage2.Xifine.XMPA1.SRC)
851, XTx_Base.Xtx_core.XFE.Xtx_qcc_clk0.Xtx_bdl.fine_x[2] (driver: pin XTx_Base.Xtx_core.XFE.Xtx_qcc_clk0.Xtx_bdl.Xdecoder.XI30[2].XMPA.DRN)
852, XTx_Base.Xtx_core.XFE.Xtx_qcc_clk0.Xtx_bdl.fine[3] (driver: pin XTx_Base.Xtx_core.XFE.Xtx_qcc_clk0.Xtx_bdl.Xdecoder.XI31[3].XMPA.DRN)
853, XTx_Base.Xtx_core.XFE.Xtx_qcc_clk0.Xtx_bdl.fine_sc_x[2] (driver: pin XTx_Base.Xtx_core.XFE.Xtx_qcc_clk0.Xtx_bdl.Xdecoder.XI37.XMPA.DRN)
854, XTx_Base.Xtx_core.XFE.Xtx_qcc_clk0.Xtx_bdl.fine[7] (driver: pin XTx_Base.Xtx_core.XFE.Xtx_qcc_clk0.Xtx_bdl.Xdecoder.XI31[7].XMPA.DRN)
855, XTx_Base.Xtx_core.XFE.Xtx_qcc_clk0.Xtx_bdl.fine_x[6] (driver: pin XTx_Base.Xtx_core.XFE.Xtx_qcc_clk0.Xtx_bdl.Xdecoder.XI30[6].XMPA.DRN)
856, XTx_Base.Xtx_core.XFE.Xtx_qcc_clk0.Xtx_bdl.fine[2] (driver: pin XTx_Base.Xtx_core.XFE.Xtx_qcc_clk0.Xtx_bdl.Xdecoder.XI31[2].XMPA.DRN)
857, XTx_Base.Xtx_core.XFE.Xtx_qcc_clk0.Xtx_bdl.fine_x[1] (driver: pin XTx_Base.Xtx_core.XFE.Xtx_qcc_clk0.Xtx_bdl.Xdecoder.XI30[1].XMPA.DRN)
858, XTx_Base.Xtx_core.XFE.Xtx_qcc_clk0.Xtx_bdl.fine_x[5] (driver: pin XTx_Base.Xtx_core.XFE.Xtx_qcc_clk0.Xtx_bdl.Xdecoder.XI30[5].XMPA.DRN)
859, XTx_Base.Xtx_core.XFE.Xtx_qcc_clk0.Xtx_bdl.fine_sc_x[1] (driver: pin XTx_Base.Xtx_core.XFE.Xtx_qcc_clk0.Xtx_bdl.Xdecoder.XI36.XMPA.DRN)
860, XTx_Base.Xtx_core.XFE.Xtx_qcc_clk0.Xtx_bdl.fine[6] (driver: pin XTx_Base.Xtx_core.XFE.Xtx_qcc_clk0.Xtx_bdl.Xdecoder.XI31[6].XMPA.DRN)
861, XTx_Base.Xtx_core.XFE.Xtx_qcc_clk0.Xtx_bdl.pi_im_x (driver: pin XTx_Base.Xtx_core.XFE.Xtx_qcc_clk0.Xtx_bdl.Xdecoder.XI40.XMPA.DRN)
862, XTx_Base.Xtx_core.XFE.Xtx_qcc_clk0.Xtx_bdl.fine_sc[2] (driver: pin XTx_Base.Xtx_core.XFE.Xtx_qcc_clk0.Xtx_bdl.Xdecoder.XI34.XMNA1.DRN)
863, XTx_Base.Xtx_core.XFE.Xtx_qcc_clk0.Xtx_bdl.fine_x[0] (driver: pin XTx_Base.Xtx_core.XFE.Xtx_qcc_clk0.Xtx_bdl.Xdecoder.XI30[0].XMPA.DRN)
864, XTx_Base.Xtx_core.XFE.Xtx_qcc_clk0.Xtx_bdl.fine[1] (driver: pin XTx_Base.Xtx_core.XFE.Xtx_qcc_clk0.Xtx_bdl.Xdecoder.XI31[1].XMPA.DRN)
865, XTx_Base.Xtx_core.XFE.Xtx_qcc_clk0.Xtx_bdl.fine_sc_x[0] (driver: pin XTx_Base.Xtx_core.XFE.Xtx_qcc_clk0.Xtx_bdl.Xdecoder.XI38.XMPA.DRN)
866, XTx_Base.Xtx_core.XFE.Xtx_qcc_clk0.Xtx_bdl.fine[5] (driver: pin XTx_Base.Xtx_core.XFE.Xtx_qcc_clk0.Xtx_bdl.Xdecoder.XI31[5].XMPA.DRN)
867, XTx_Base.Xtx_core.XFE.Xtx_qcc_clk0.Xtx_bdl.fine_x[4] (driver: pin XTx_Base.Xtx_core.XFE.Xtx_qcc_clk0.Xtx_bdl.Xdecoder.XI30[4].XMPA.DRN)
868, XTx_Base.Xtx_core.XFE.Xtx_qcc_clk0.Xtx_bdl.fine_sc[1] (driver: pin XTx_Base.Xtx_core.XFE.Xtx_qcc_clk0.Xtx_bdl.Xdecoder.XI35.XMPA.DRN)
869, XTx_Base.Xtx_core.XFE.Xtx_qcc_clk0.Xtx_bdl.fine[0] (driver: pin XTx_Base.Xtx_core.XFE.Xtx_qcc_clk0.Xtx_bdl.Xdecoder.XI31[0].XMPA.DRN)
870, XTx_Base.Xtx_core.XFE.Xtx_qcc_clk0.Xtx_bdl.fine[4] (driver: pin XTx_Base.Xtx_core.XFE.Xtx_qcc_clk0.Xtx_bdl.Xdecoder.XI31[4].XMPA.DRN)
871, XTx_Base.Xtx_core.XFE.Xtx_qcc_clk0.Xtx_bdl.fine_x[3] (driver: pin XTx_Base.Xtx_core.XFE.Xtx_qcc_clk0.Xtx_bdl.Xdecoder.XI30[3].XMPA.DRN)
872, XTx_Base.Xtx_core.XFE.Xtx_qcc_clk0.Xtx_bdl.fine_x[7] (driver: pin XTx_Base.Xtx_core.XFE.Xtx_qcc_clk0.Xtx_bdl.Xdecoder.XI30[7].XMPA.DRN)
873, XTx_Base.Xtx_core.XFE.Xtx_qcc_clk0.Xtx_bdl.pi_im (driver: pin XTx_Base.Xtx_core.XFE.Xtx_qcc_clk0.Xtx_bdl.Xdecoder.XI41.XMPA.DRN)
874, XTx_Base.Xtx_core.XFE.Xtx_qcc_clk0.Xtx_bdl.fine_sc[0] (driver: pin XTx_Base.Xtx_core.XFE.Xtx_qcc_clk0.Xtx_bdl.Xdecoder.XI33.XMPA2.DRN)
875, XTx_Base.Xtx_core.XFE.Xtx_qcc_clk0.Xtx_bdl.XItielo.NH (driver: pin XTx_Base.Xtx_core.XFE.Xtx_qcc_clk0.Xtx_bdl.XItielo.XMP2.DRN)
876, XTx_Base.Xtx_core.XFE.Xtx_qcc_clk0.Xtx_bdl.XItielo.NL (driver: pin XTx_Base.Xtx_core.XFE.Xtx_qcc_clk0.Xtx_bdl.XItielo.XMN1.DRN)
877, XTx_Base.Xtx_core.XFE.Xtx_qcc_clk0.Xtx_bdl.XItiehi.NH (driver: pin XTx_Base.Xtx_core.XFE.Xtx_qcc_clk0.Xtx_bdl.XItiehi.XMP2.DRN)
878, XTx_Base.Xtx_core.XFE.Xtx_qcc_clk0.Xtx_bdl.XItiehi.NL (driver: pin XTx_Base.Xtx_core.XFE.Xtx_qcc_clk0.Xtx_bdl.XItiehi.XMN1.DRN)
879, XTx_Base.Xtx_core.XFE.Xtx_qcc_clk0.Xtx_bdl.XIcrs_delay.net37 (driver: pin XTx_Base.Xtx_core.XFE.Xtx_qcc_clk0.Xtx_bdl.XIcrs_delay.XFwd.XMNA1.DRN)
880, XTx_Base.Xtx_core.XFE.Xtx_qcc_clk0.Xtx_bdl.XIcrs_delay.XIcrs_odd[0].XFwd_odd.net23 (driver: pin XTx_Base.Xtx_core.XFE.Xtx_qcc_clk0.Xtx_bdl.XIcrs_delay.XIcrs_odd[0].XFwd_odd.XMN0.DRN)
881, XTx_Base.Xtx_core.XFE.Xtx_qcc_clk0.Xtx_bdl.XIcrs_delay.XIcrs_odd[0].XFwd_odd.X_N1 (driver: pin XTx_Base.Xtx_core.XFE.Xtx_qcc_clk0.Xtx_bdl.XIcrs_delay.XIcrs_odd[0].XFwd_odd.XMNA1.SRC)
882, XTx_Base.Xtx_core.XFE.Xtx_qcc_clk0.Xtx_bdl.XIcrs_delay.XIcrs_odd[0].XBwd_even.net23 (driver: pin XTx_Base.Xtx_core.XFE.Xtx_qcc_clk0.Xtx_bdl.XIcrs_delay.XIcrs_odd[0].XBwd_even.XMN0.DRN)
883, XTx_Base.Xtx_core.XFE.Xtx_qcc_clk0.Xtx_bdl.XIcrs_delay.XIcrs_odd[0].XBwd_even.X_N1 (driver: pin XTx_Base.Xtx_core.XFE.Xtx_qcc_clk0.Xtx_bdl.XIcrs_delay.XIcrs_odd[0].XBwd_even.XMNA1.SRC)
884, XTx_Base.Xtx_core.XFE.Xtx_qcc_clk0.Xtx_bdl.XIcrs_delay.XIcrs_odd[0].XFwd.net21 (driver: pin XTx_Base.Xtx_core.XFE.Xtx_qcc_clk0.Xtx_bdl.XIcrs_delay.XIcrs_odd[0].XFwd.XMN2.DRN)
885, XTx_Base.Xtx_core.XFE.Xtx_qcc_clk0.Xtx_bdl.XIcrs_delay.XIcrs_odd[0].XFwd.N1 (driver: pin XTx_Base.Xtx_core.XFE.Xtx_qcc_clk0.Xtx_bdl.XIcrs_delay.XIcrs_odd[0].XFwd.XMNA1.SRC)
886, XTx_Base.Xtx_core.XFE.Xtx_qcc_clk0.Xtx_bdl.XIcrs_delay.XIcrs_odd[0].XFwd.net17 (driver: pin XTx_Base.Xtx_core.XFE.Xtx_qcc_clk0.Xtx_bdl.XIcrs_delay.XIcrs_odd[0].XFwd.XMNA2_1.DRN)
887, XTx_Base.Xtx_core.XFE.Xtx_qcc_clk0.Xtx_bdl.XIcrs_delay.XIcrs_odd[0].XFwd.net18 (driver: pin XTx_Base.Xtx_core.XFE.Xtx_qcc_clk0.Xtx_bdl.XIcrs_delay.XIcrs_odd[0].XFwd.XMN0.DRN)
888, XTx_Base.Xtx_core.XFE.Xtx_qcc_clk0.Xtx_bdl.XIcrs_delay.XIcrs_odd[0].XBwd_odd.net23 (driver: pin XTx_Base.Xtx_core.XFE.Xtx_qcc_clk0.Xtx_bdl.XIcrs_delay.XIcrs_odd[0].XBwd_odd.XMN0.DRN)
889, XTx_Base.Xtx_core.XFE.Xtx_qcc_clk0.Xtx_bdl.XIcrs_delay.XIcrs_odd[0].XBwd_odd.X_N1 (driver: pin XTx_Base.Xtx_core.XFE.Xtx_qcc_clk0.Xtx_bdl.XIcrs_delay.XIcrs_odd[0].XBwd_odd.XMNA1.SRC)
890, XTx_Base.Xtx_core.XFE.Xtx_qcc_clk0.Xtx_bdl.XIcrs_delay.XIcrs_even[0].XBwd_even.net23 (driver: pin XTx_Base.Xtx_core.XFE.Xtx_qcc_clk0.Xtx_bdl.XIcrs_delay.XIcrs_even[0].XBwd_even.XMN0.DRN)
891, XTx_Base.Xtx_core.XFE.Xtx_qcc_clk0.Xtx_bdl.XIcrs_delay.XIcrs_even[0].XBwd_even.X_N1 (driver: pin XTx_Base.Xtx_core.XFE.Xtx_qcc_clk0.Xtx_bdl.XIcrs_delay.XIcrs_even[0].XBwd_even.XMNA1.SRC)
892, XTx_Base.Xtx_core.XFE.Xtx_qcc_clk0.Xtx_bdl.XIcrs_delay.XIcrs_even[0].XFwd_even.net23 (driver: pin XTx_Base.Xtx_core.XFE.Xtx_qcc_clk0.Xtx_bdl.XIcrs_delay.XIcrs_even[0].XFwd_even.XMN0.DRN)
893, XTx_Base.Xtx_core.XFE.Xtx_qcc_clk0.Xtx_bdl.XIcrs_delay.XIcrs_even[0].XFwd_even.X_N1 (driver: pin XTx_Base.Xtx_core.XFE.Xtx_qcc_clk0.Xtx_bdl.XIcrs_delay.XIcrs_even[0].XFwd_even.XMNA1.SRC)
894, XTx_Base.Xtx_core.XFE.Xtx_qcc_clk0.Xtx_bdl.XIcrs_delay.XIcrs_even[0].XFwd.net21 (driver: pin XTx_Base.Xtx_core.XFE.Xtx_qcc_clk0.Xtx_bdl.XIcrs_delay.XIcrs_even[0].XFwd.XMN2.DRN)
895, XTx_Base.Xtx_core.XFE.Xtx_qcc_clk0.Xtx_bdl.XIcrs_delay.XIcrs_even[0].XFwd.N1 (driver: pin XTx_Base.Xtx_core.XFE.Xtx_qcc_clk0.Xtx_bdl.XIcrs_delay.XIcrs_even[0].XFwd.XMNA1.SRC)
896, XTx_Base.Xtx_core.XFE.Xtx_qcc_clk0.Xtx_bdl.XIcrs_delay.XIcrs_even[0].XFwd.net17 (driver: pin XTx_Base.Xtx_core.XFE.Xtx_qcc_clk0.Xtx_bdl.XIcrs_delay.XIcrs_even[0].XFwd.XMNA2_1.DRN)
897, XTx_Base.Xtx_core.XFE.Xtx_qcc_clk0.Xtx_bdl.XIcrs_delay.XIcrs_even[0].XFwd.net18 (driver: pin XTx_Base.Xtx_core.XFE.Xtx_qcc_clk0.Xtx_bdl.XIcrs_delay.XIcrs_even[0].XFwd.XMN0.DRN)
898, XTx_Base.Xtx_core.XFE.Xtx_qcc_clk0.Xtx_bdl.XIcrs_delay.XIcrs_even[0].XBwd_odd.net23 (driver: pin XTx_Base.Xtx_core.XFE.Xtx_qcc_clk0.Xtx_bdl.XIcrs_delay.XIcrs_even[0].XBwd_odd.XMN0.DRN)
899, XTx_Base.Xtx_core.XFE.Xtx_qcc_clk0.Xtx_bdl.XIcrs_delay.XIcrs_even[0].XBwd_odd.X_N1 (driver: pin XTx_Base.Xtx_core.XFE.Xtx_qcc_clk0.Xtx_bdl.XIcrs_delay.XIcrs_even[0].XBwd_odd.XMNA1.SRC)
900, XTx_Base.Xtx_core.XFE.Xtx_qcc_clk0.Xtx_bdl.XIcrs_delay.XIcrs_odd[1].XFwd_odd.net23 (driver: pin XTx_Base.Xtx_core.XFE.Xtx_qcc_clk0.Xtx_bdl.XIcrs_delay.XIcrs_odd[1].XFwd_odd.XMN0.DRN)
901, XTx_Base.Xtx_core.XFE.Xtx_qcc_clk0.Xtx_bdl.XIcrs_delay.XIcrs_odd[1].XFwd_odd.X_N1 (driver: pin XTx_Base.Xtx_core.XFE.Xtx_qcc_clk0.Xtx_bdl.XIcrs_delay.XIcrs_odd[1].XFwd_odd.XMNA1.SRC)
902, XTx_Base.Xtx_core.XFE.Xtx_qcc_clk0.Xtx_bdl.XIcrs_delay.XIcrs_odd[1].XBwd_even.net23 (driver: pin XTx_Base.Xtx_core.XFE.Xtx_qcc_clk0.Xtx_bdl.XIcrs_delay.XIcrs_odd[1].XBwd_even.XMN0.DRN)
903, XTx_Base.Xtx_core.XFE.Xtx_qcc_clk0.Xtx_bdl.XIcrs_delay.XIcrs_odd[1].XBwd_even.X_N1 (driver: pin XTx_Base.Xtx_core.XFE.Xtx_qcc_clk0.Xtx_bdl.XIcrs_delay.XIcrs_odd[1].XBwd_even.XMNA1.SRC)
904, XTx_Base.Xtx_core.XFE.Xtx_qcc_clk0.Xtx_bdl.XIcrs_delay.XIcrs_odd[1].XFwd.net21 (driver: pin XTx_Base.Xtx_core.XFE.Xtx_qcc_clk0.Xtx_bdl.XIcrs_delay.XIcrs_odd[1].XFwd.XMN2.DRN)
905, XTx_Base.Xtx_core.XFE.Xtx_qcc_clk0.Xtx_bdl.XIcrs_delay.XIcrs_odd[1].XFwd.N1 (driver: pin XTx_Base.Xtx_core.XFE.Xtx_qcc_clk0.Xtx_bdl.XIcrs_delay.XIcrs_odd[1].XFwd.XMNA1.SRC)
906, XTx_Base.Xtx_core.XFE.Xtx_qcc_clk0.Xtx_bdl.XIcrs_delay.XIcrs_odd[1].XFwd.net17 (driver: pin XTx_Base.Xtx_core.XFE.Xtx_qcc_clk0.Xtx_bdl.XIcrs_delay.XIcrs_odd[1].XFwd.XMNA2_1.DRN)
907, XTx_Base.Xtx_core.XFE.Xtx_qcc_clk0.Xtx_bdl.XIcrs_delay.XIcrs_odd[1].XFwd.net18 (driver: pin XTx_Base.Xtx_core.XFE.Xtx_qcc_clk0.Xtx_bdl.XIcrs_delay.XIcrs_odd[1].XFwd.XMN0.DRN)
908, XTx_Base.Xtx_core.XFE.Xtx_qcc_clk0.Xtx_bdl.XIcrs_delay.XIcrs_odd[1].XBwd_odd.net23 (driver: pin XTx_Base.Xtx_core.XFE.Xtx_qcc_clk0.Xtx_bdl.XIcrs_delay.XIcrs_odd[1].XBwd_odd.XMN0.DRN)
909, XTx_Base.Xtx_core.XFE.Xtx_qcc_clk0.Xtx_bdl.XIcrs_delay.XIcrs_odd[1].XBwd_odd.X_N1 (driver: pin XTx_Base.Xtx_core.XFE.Xtx_qcc_clk0.Xtx_bdl.XIcrs_delay.XIcrs_odd[1].XBwd_odd.XMNA1.SRC)
910, XTx_Base.Xtx_core.XFE.Xtx_qcc_clk0.Xtx_bdl.XIcrs_delay.XFwd.net21 (driver: pin XTx_Base.Xtx_core.XFE.Xtx_qcc_clk0.Xtx_bdl.XIcrs_delay.XFwd.XMN2.DRN)
911, XTx_Base.Xtx_core.XFE.Xtx_qcc_clk0.Xtx_bdl.XIcrs_delay.XFwd.N1 (driver: pin XTx_Base.Xtx_core.XFE.Xtx_qcc_clk0.Xtx_bdl.XIcrs_delay.XFwd.XMNA1.SRC)
912, XTx_Base.Xtx_core.XFE.Xtx_qcc_clk0.Xtx_bdl.XIcrs_delay.XFwd.net17 (driver: pin XTx_Base.Xtx_core.XFE.Xtx_qcc_clk0.Xtx_bdl.XIcrs_delay.XFwd.XMNA2_1.DRN)
913, XTx_Base.Xtx_core.XFE.Xtx_qcc_clk0.Xtx_bdl.XIcrs_delay.XFwd.net18 (driver: pin XTx_Base.Xtx_core.XFE.Xtx_qcc_clk0.Xtx_bdl.XIcrs_delay.XFwd.XMN0.DRN)
914, XTx_Base.Xtx_core.XFE.Xtx_qcc_clk0.Xtx_bdl.XIcrs_delay.XIcrs_even[1].XBwd_even.net23 (driver: pin XTx_Base.Xtx_core.XFE.Xtx_qcc_clk0.Xtx_bdl.XIcrs_delay.XIcrs_even[1].XBwd_even.XMN0.DRN)
915, XTx_Base.Xtx_core.XFE.Xtx_qcc_clk0.Xtx_bdl.XIcrs_delay.XIcrs_even[1].XBwd_even.X_N1 (driver: pin XTx_Base.Xtx_core.XFE.Xtx_qcc_clk0.Xtx_bdl.XIcrs_delay.XIcrs_even[1].XBwd_even.XMNA1.SRC)
916, XTx_Base.Xtx_core.XFE.Xtx_qcc_clk0.Xtx_bdl.XIcrs_delay.XIcrs_even[1].XFwd_even.net23 (driver: pin XTx_Base.Xtx_core.XFE.Xtx_qcc_clk0.Xtx_bdl.XIcrs_delay.XIcrs_even[1].XFwd_even.XMN0.DRN)
917, XTx_Base.Xtx_core.XFE.Xtx_qcc_clk0.Xtx_bdl.XIcrs_delay.XIcrs_even[1].XFwd_even.X_N1 (driver: pin XTx_Base.Xtx_core.XFE.Xtx_qcc_clk0.Xtx_bdl.XIcrs_delay.XIcrs_even[1].XFwd_even.XMNA1.SRC)
918, XTx_Base.Xtx_core.XFE.Xtx_qcc_clk0.Xtx_bdl.XIcrs_delay.XIcrs_even[1].XFwd.net21 (driver: pin XTx_Base.Xtx_core.XFE.Xtx_qcc_clk0.Xtx_bdl.XIcrs_delay.XIcrs_even[1].XFwd.XMN2.DRN)
919, XTx_Base.Xtx_core.XFE.Xtx_qcc_clk0.Xtx_bdl.XIcrs_delay.XIcrs_even[1].XFwd.N1 (driver: pin XTx_Base.Xtx_core.XFE.Xtx_qcc_clk0.Xtx_bdl.XIcrs_delay.XIcrs_even[1].XFwd.XMNA1.SRC)
920, XTx_Base.Xtx_core.XFE.Xtx_qcc_clk0.Xtx_bdl.XIcrs_delay.XIcrs_even[1].XFwd.net17 (driver: pin XTx_Base.Xtx_core.XFE.Xtx_qcc_clk0.Xtx_bdl.XIcrs_delay.XIcrs_even[1].XFwd.XMNA2_1.DRN)
921, XTx_Base.Xtx_core.XFE.Xtx_qcc_clk0.Xtx_bdl.XIcrs_delay.XIcrs_even[1].XFwd.net18 (driver: pin XTx_Base.Xtx_core.XFE.Xtx_qcc_clk0.Xtx_bdl.XIcrs_delay.XIcrs_even[1].XFwd.XMN0.DRN)
922, XTx_Base.Xtx_core.XFE.Xtx_qcc_clk0.Xtx_bdl.XIcrs_delay.XIcrs_even[1].XBwd_odd.net23 (driver: pin XTx_Base.Xtx_core.XFE.Xtx_qcc_clk0.Xtx_bdl.XIcrs_delay.XIcrs_even[1].XBwd_odd.XMN0.DRN)
923, XTx_Base.Xtx_core.XFE.Xtx_qcc_clk0.Xtx_bdl.XIcrs_delay.XIcrs_even[1].XBwd_odd.X_N1 (driver: pin XTx_Base.Xtx_core.XFE.Xtx_qcc_clk0.Xtx_bdl.XIcrs_delay.XIcrs_even[1].XBwd_odd.XMNA1.SRC)
924, XTx_Base.Xtx_core.XFE.Xtx_qcc_clk0.Xtx_bdl.Xdecoder.net99[7] (driver: pin XTx_Base.Xtx_core.XFE.Xtx_qcc_clk0.Xtx_bdl.Xdecoder.XI24[7].XMPI1.DRN)
925, XTx_Base.Xtx_core.XFE.Xtx_qcc_clk0.Xtx_bdl.Xdecoder.pi_s[7] (driver: pin XTx_Base.Xtx_core.XFE.Xtx_qcc_clk0.Xtx_bdl.Xdecoder.XI25.XMPA.DRN)
926, XTx_Base.Xtx_core.XFE.Xtx_qcc_clk0.Xtx_bdl.Xdecoder.pi_s_x[6] (driver: pin XTx_Base.Xtx_core.XFE.Xtx_qcc_clk0.Xtx_bdl.Xdecoder.XI26.XMPA.DRN)
927, XTx_Base.Xtx_core.XFE.Xtx_qcc_clk0.Xtx_bdl.Xdecoder.net50 (driver: pin XTx_Base.Xtx_core.XFE.Xtx_qcc_clk0.Xtx_bdl.Xdecoder.XI3.XMNA1.DRN)
928, XTx_Base.Xtx_core.XFE.Xtx_qcc_clk0.Xtx_bdl.Xdecoder.net99[2] (driver: pin XTx_Base.Xtx_core.XFE.Xtx_qcc_clk0.Xtx_bdl.Xdecoder.XI24[2].XMPI1.DRN)
929, XTx_Base.Xtx_core.XFE.Xtx_qcc_clk0.Xtx_bdl.Xdecoder.pi_s[2] (driver: pin XTx_Base.Xtx_core.XFE.Xtx_qcc_clk0.Xtx_bdl.Xdecoder.XI22.XMNA1.DRN)
930, XTx_Base.Xtx_core.XFE.Xtx_qcc_clk0.Xtx_bdl.Xdecoder.pi_s_x[1] (driver: pin XTx_Base.Xtx_core.XFE.Xtx_qcc_clk0.Xtx_bdl.Xdecoder.XI28.XMPA.DRN)
931, XTx_Base.Xtx_core.XFE.Xtx_qcc_clk0.Xtx_bdl.Xdecoder.net58 (driver: pin XTx_Base.Xtx_core.XFE.Xtx_qcc_clk0.Xtx_bdl.Xdecoder.XI13.XMNA1.DRN)
932, XTx_Base.Xtx_core.XFE.Xtx_qcc_clk0.Xtx_bdl.Xdecoder.fine_pi_x[3] (driver: pin XTx_Base.Xtx_core.XFE.Xtx_qcc_clk0.Xtx_bdl.Xdecoder.XI188[3].XMPA.DRN)
933, XTx_Base.Xtx_core.XFE.Xtx_qcc_clk0.Xtx_bdl.Xdecoder.pi_s[5] (driver: pin XTx_Base.Xtx_core.XFE.Xtx_qcc_clk0.Xtx_bdl.Xdecoder.XI14.XMPA.DRN)
934, XTx_Base.Xtx_core.XFE.Xtx_qcc_clk0.Xtx_bdl.Xdecoder.net99[5] (driver: pin XTx_Base.Xtx_core.XFE.Xtx_qcc_clk0.Xtx_bdl.Xdecoder.XI24[5].XMPI1.DRN)
935, XTx_Base.Xtx_core.XFE.Xtx_qcc_clk0.Xtx_bdl.Xdecoder.pi_s_x[4] (driver: pin XTx_Base.Xtx_core.XFE.Xtx_qcc_clk0.Xtx_bdl.Xdecoder.XI32.XMPA.DRN)
936, XTx_Base.Xtx_core.XFE.Xtx_qcc_clk0.Xtx_bdl.Xdecoder.net99[0] (driver: pin XTx_Base.Xtx_core.XFE.Xtx_qcc_clk0.Xtx_bdl.Xdecoder.XI24[0].XMPI1.DRN)
937, XTx_Base.Xtx_core.XFE.Xtx_qcc_clk0.Xtx_bdl.Xdecoder.pi_s[0] (driver: pin XTx_Base.Xtx_core.XFE.Xtx_qcc_clk0.Xtx_bdl.Xdecoder.XI23.XMNA1.DRN)
938, XTx_Base.Xtx_core.XFE.Xtx_qcc_clk0.Xtx_bdl.Xdecoder.fine_pi_buf[2] (driver: pin XTx_Base.Xtx_core.XFE.Xtx_qcc_clk0.Xtx_bdl.Xdecoder.XI0[2].XMPA.DRN)
939, XTx_Base.Xtx_core.XFE.Xtx_qcc_clk0.Xtx_bdl.Xdecoder.fine_pi_x[1] (driver: pin XTx_Base.Xtx_core.XFE.Xtx_qcc_clk0.Xtx_bdl.Xdecoder.XI188[1].XMPA.DRN)
940, XTx_Base.Xtx_core.XFE.Xtx_qcc_clk0.Xtx_bdl.Xdecoder.pi_s_x[7] (driver: pin XTx_Base.Xtx_core.XFE.Xtx_qcc_clk0.Xtx_bdl.Xdecoder.XI21.XMPA.DRN)
941, XTx_Base.Xtx_core.XFE.Xtx_qcc_clk0.Xtx_bdl.Xdecoder.net60 (driver: pin XTx_Base.Xtx_core.XFE.Xtx_qcc_clk0.Xtx_bdl.Xdecoder.XI15.XMNA1.DRN)
942, XTx_Base.Xtx_core.XFE.Xtx_qcc_clk0.Xtx_bdl.Xdecoder.net99[3] (driver: pin XTx_Base.Xtx_core.XFE.Xtx_qcc_clk0.Xtx_bdl.Xdecoder.XI24[3].XMPI1.DRN)
943, XTx_Base.Xtx_core.XFE.Xtx_qcc_clk0.Xtx_bdl.Xdecoder.pi_s[3] (driver: pin XTx_Base.Xtx_core.XFE.Xtx_qcc_clk0.Xtx_bdl.Xdecoder.XI12.XMPA.DRN)
944, XTx_Base.Xtx_core.XFE.Xtx_qcc_clk0.Xtx_bdl.Xdecoder.pi_s_x[2] (driver: pin XTx_Base.Xtx_core.XFE.Xtx_qcc_clk0.Xtx_bdl.Xdecoder.XI27.XMPA.DRN)
945, XTx_Base.Xtx_core.XFE.Xtx_qcc_clk0.Xtx_bdl.Xdecoder.fine_sc_x[0] (driver: pin XTx_Base.Xtx_core.XFE.Xtx_qcc_clk0.Xtx_bdl.Xdecoder.XI2[0].XMPA.DRN)
946, XTx_Base.Xtx_core.XFE.Xtx_qcc_clk0.Xtx_bdl.Xdecoder.fine_pi_buf[0] (driver: pin XTx_Base.Xtx_core.XFE.Xtx_qcc_clk0.Xtx_bdl.Xdecoder.XI0[0].XMPA.DRN)
947, XTx_Base.Xtx_core.XFE.Xtx_qcc_clk0.Xtx_bdl.Xdecoder.net99[6] (driver: pin XTx_Base.Xtx_core.XFE.Xtx_qcc_clk0.Xtx_bdl.Xdecoder.XI24[6].XMPI1.DRN)
948, XTx_Base.Xtx_core.XFE.Xtx_qcc_clk0.Xtx_bdl.Xdecoder.pi_s[6] (driver: pin XTx_Base.Xtx_core.XFE.Xtx_qcc_clk0.Xtx_bdl.Xdecoder.XI19.XMNA1.DRN)
949, XTx_Base.Xtx_core.XFE.Xtx_qcc_clk0.Xtx_bdl.Xdecoder.pi_s_x[5] (driver: pin XTx_Base.Xtx_core.XFE.Xtx_qcc_clk0.Xtx_bdl.Xdecoder.XI39.XMPA.DRN)
950, XTx_Base.Xtx_core.XFE.Xtx_qcc_clk0.Xtx_bdl.Xdecoder.net99[1] (driver: pin XTx_Base.Xtx_core.XFE.Xtx_qcc_clk0.Xtx_bdl.Xdecoder.XI24[1].XMPI1.DRN)
951, XTx_Base.Xtx_core.XFE.Xtx_qcc_clk0.Xtx_bdl.Xdecoder.pi_s[1] (driver: pin XTx_Base.Xtx_core.XFE.Xtx_qcc_clk0.Xtx_bdl.Xdecoder.XI5.XMPA.DRN)
952, XTx_Base.Xtx_core.XFE.Xtx_qcc_clk0.Xtx_bdl.Xdecoder.pi_s_x[0] (driver: pin XTx_Base.Xtx_core.XFE.Xtx_qcc_clk0.Xtx_bdl.Xdecoder.XI29.XMPA.DRN)
953, XTx_Base.Xtx_core.XFE.Xtx_qcc_clk0.Xtx_bdl.Xdecoder.fine_pi_buf[3] (driver: pin XTx_Base.Xtx_core.XFE.Xtx_qcc_clk0.Xtx_bdl.Xdecoder.XI0[3].XMPA.DRN)
954, XTx_Base.Xtx_core.XFE.Xtx_qcc_clk0.Xtx_bdl.Xdecoder.fine_pi_x[2] (driver: pin XTx_Base.Xtx_core.XFE.Xtx_qcc_clk0.Xtx_bdl.Xdecoder.XI188[2].XMPA.DRN)
955, XTx_Base.Xtx_core.XFE.Xtx_qcc_clk0.Xtx_bdl.Xdecoder.net99[4] (driver: pin XTx_Base.Xtx_core.XFE.Xtx_qcc_clk0.Xtx_bdl.Xdecoder.XI24[4].XMPI1.DRN)
956, XTx_Base.Xtx_core.XFE.Xtx_qcc_clk0.Xtx_bdl.Xdecoder.pi_s[4] (driver: pin XTx_Base.Xtx_core.XFE.Xtx_qcc_clk0.Xtx_bdl.Xdecoder.XI17.XMNA1.DRN)
957, XTx_Base.Xtx_core.XFE.Xtx_qcc_clk0.Xtx_bdl.Xdecoder.pi_s_x[3] (driver: pin XTx_Base.Xtx_core.XFE.Xtx_qcc_clk0.Xtx_bdl.Xdecoder.XI11.XMPA.DRN)
958, XTx_Base.Xtx_core.XFE.Xtx_qcc_clk0.Xtx_bdl.Xdecoder.net74 (driver: pin XTx_Base.Xtx_core.XFE.Xtx_qcc_clk0.Xtx_bdl.Xdecoder.XI20.XMN3.DRN)
959, XTx_Base.Xtx_core.XFE.Xtx_qcc_clk0.Xtx_bdl.Xdecoder.fine_sc_x[1] (driver: pin XTx_Base.Xtx_core.XFE.Xtx_qcc_clk0.Xtx_bdl.Xdecoder.XI2[1].XMPA.DRN)
960, XTx_Base.Xtx_core.XFE.Xtx_qcc_clk0.Xtx_bdl.Xdecoder.net76 (driver: pin XTx_Base.Xtx_core.XFE.Xtx_qcc_clk0.Xtx_bdl.Xdecoder.XI4.XMNA1.DRN)
961, XTx_Base.Xtx_core.XFE.Xtx_qcc_clk0.Xtx_bdl.Xdecoder.fine_pi_buf[1] (driver: pin XTx_Base.Xtx_core.XFE.Xtx_qcc_clk0.Xtx_bdl.Xdecoder.XI0[1].XMPA.DRN)
962, XTx_Base.Xtx_core.XFE.Xtx_qcc_clk0.Xtx_bdl.Xdecoder.fine_pi_x[0] (driver: pin XTx_Base.Xtx_core.XFE.Xtx_qcc_clk0.Xtx_bdl.Xdecoder.XI188[0].XMPA.DRN)
963, XTx_Base.Xtx_core.XFE.Xtx_qcc_clk0.Xtx_bdl.Xdecoder.XI13.X_N1 (driver: pin XTx_Base.Xtx_core.XFE.Xtx_qcc_clk0.Xtx_bdl.Xdecoder.XI13.XMNA1.SRC)
964, XTx_Base.Xtx_core.XFE.Xtx_qcc_clk0.Xtx_bdl.Xdecoder.XI24[3].SN (driver: pin XTx_Base.Xtx_core.XFE.Xtx_qcc_clk0.Xtx_bdl.Xdecoder.XI24[3].XMPS.DRN)
965, XTx_Base.Xtx_core.XFE.Xtx_qcc_clk0.Xtx_bdl.Xdecoder.XI24[3].I1 (driver: pin XTx_Base.Xtx_core.XFE.Xtx_qcc_clk0.Xtx_bdl.Xdecoder.XI24[3].XMND1A.DRN)
966, XTx_Base.Xtx_core.XFE.Xtx_qcc_clk0.Xtx_bdl.Xdecoder.XI24[3].I2 (driver: pin XTx_Base.Xtx_core.XFE.Xtx_qcc_clk0.Xtx_bdl.Xdecoder.XI24[3].XMPD0.DRN)
967, XTx_Base.Xtx_core.XFE.Xtx_qcc_clk0.Xtx_bdl.Xdecoder.XI24[3].I3 (driver: pin XTx_Base.Xtx_core.XFE.Xtx_qcc_clk0.Xtx_bdl.Xdecoder.XI24[3].XMND1A.SRC)
968, XTx_Base.Xtx_core.XFE.Xtx_qcc_clk0.Xtx_bdl.Xdecoder.XI15.X_N1 (driver: pin XTx_Base.Xtx_core.XFE.Xtx_qcc_clk0.Xtx_bdl.Xdecoder.XI15.XMNA1.SRC)
969, XTx_Base.Xtx_core.XFE.Xtx_qcc_clk0.Xtx_bdl.Xdecoder.XI24[7].SN (driver: pin XTx_Base.Xtx_core.XFE.Xtx_qcc_clk0.Xtx_bdl.Xdecoder.XI24[7].XMPS.DRN)
970, XTx_Base.Xtx_core.XFE.Xtx_qcc_clk0.Xtx_bdl.Xdecoder.XI24[7].I1 (driver: pin XTx_Base.Xtx_core.XFE.Xtx_qcc_clk0.Xtx_bdl.Xdecoder.XI24[7].XMND1A.DRN)
971, XTx_Base.Xtx_core.XFE.Xtx_qcc_clk0.Xtx_bdl.Xdecoder.XI24[7].I2 (driver: pin XTx_Base.Xtx_core.XFE.Xtx_qcc_clk0.Xtx_bdl.Xdecoder.XI24[7].XMPD0.DRN)
972, XTx_Base.Xtx_core.XFE.Xtx_qcc_clk0.Xtx_bdl.Xdecoder.XI24[7].I3 (driver: pin XTx_Base.Xtx_core.XFE.Xtx_qcc_clk0.Xtx_bdl.Xdecoder.XI24[7].XMND1A.SRC)
973, XTx_Base.Xtx_core.XFE.Xtx_qcc_clk0.Xtx_bdl.Xdecoder.XI3.X_N1 (driver: pin XTx_Base.Xtx_core.XFE.Xtx_qcc_clk0.Xtx_bdl.Xdecoder.XI3.XMNA1.SRC)
974, XTx_Base.Xtx_core.XFE.Xtx_qcc_clk0.Xtx_bdl.Xdecoder.XI4.X_P1 (driver: pin XTx_Base.Xtx_core.XFE.Xtx_qcc_clk0.Xtx_bdl.Xdecoder.XI4.XMPA2.DRN)
975, XTx_Base.Xtx_core.XFE.Xtx_qcc_clk0.Xtx_bdl.Xdecoder.XI17.X_N1 (driver: pin XTx_Base.Xtx_core.XFE.Xtx_qcc_clk0.Xtx_bdl.Xdecoder.XI17.XMNA1.SRC)
976, XTx_Base.Xtx_core.XFE.Xtx_qcc_clk0.Xtx_bdl.Xdecoder.XI19.X_P1 (driver: pin XTx_Base.Xtx_core.XFE.Xtx_qcc_clk0.Xtx_bdl.Xdecoder.XI19.XMPA2.DRN)
977, XTx_Base.Xtx_core.XFE.Xtx_qcc_clk0.Xtx_bdl.Xdecoder.XI24[2].SN (driver: pin XTx_Base.Xtx_core.XFE.Xtx_qcc_clk0.Xtx_bdl.Xdecoder.XI24[2].XMPS.DRN)
978, XTx_Base.Xtx_core.XFE.Xtx_qcc_clk0.Xtx_bdl.Xdecoder.XI24[2].I1 (driver: pin XTx_Base.Xtx_core.XFE.Xtx_qcc_clk0.Xtx_bdl.Xdecoder.XI24[2].XMND1A.DRN)
979, XTx_Base.Xtx_core.XFE.Xtx_qcc_clk0.Xtx_bdl.Xdecoder.XI24[2].I2 (driver: pin XTx_Base.Xtx_core.XFE.Xtx_qcc_clk0.Xtx_bdl.Xdecoder.XI24[2].XMPD0.DRN)
980, XTx_Base.Xtx_core.XFE.Xtx_qcc_clk0.Xtx_bdl.Xdecoder.XI24[2].I3 (driver: pin XTx_Base.Xtx_core.XFE.Xtx_qcc_clk0.Xtx_bdl.Xdecoder.XI24[2].XMND1A.SRC)
981, XTx_Base.Xtx_core.XFE.Xtx_qcc_clk0.Xtx_bdl.Xdecoder.XI24[6].SN (driver: pin XTx_Base.Xtx_core.XFE.Xtx_qcc_clk0.Xtx_bdl.Xdecoder.XI24[6].XMPS.DRN)
982, XTx_Base.Xtx_core.XFE.Xtx_qcc_clk0.Xtx_bdl.Xdecoder.XI24[6].I1 (driver: pin XTx_Base.Xtx_core.XFE.Xtx_qcc_clk0.Xtx_bdl.Xdecoder.XI24[6].XMND1A.DRN)
983, XTx_Base.Xtx_core.XFE.Xtx_qcc_clk0.Xtx_bdl.Xdecoder.XI24[6].I2 (driver: pin XTx_Base.Xtx_core.XFE.Xtx_qcc_clk0.Xtx_bdl.Xdecoder.XI24[6].XMPD0.DRN)
984, XTx_Base.Xtx_core.XFE.Xtx_qcc_clk0.Xtx_bdl.Xdecoder.XI24[6].I3 (driver: pin XTx_Base.Xtx_core.XFE.Xtx_qcc_clk0.Xtx_bdl.Xdecoder.XI24[6].XMND1A.SRC)
985, XTx_Base.Xtx_core.XFE.Xtx_qcc_clk0.Xtx_bdl.Xdecoder.XI33.net23 (driver: pin XTx_Base.Xtx_core.XFE.Xtx_qcc_clk0.Xtx_bdl.Xdecoder.XI33.XMN0.DRN)
986, XTx_Base.Xtx_core.XFE.Xtx_qcc_clk0.Xtx_bdl.Xdecoder.XI33.X_N1 (driver: pin XTx_Base.Xtx_core.XFE.Xtx_qcc_clk0.Xtx_bdl.Xdecoder.XI33.XMNA1.SRC)
987, XTx_Base.Xtx_core.XFE.Xtx_qcc_clk0.Xtx_bdl.Xdecoder.XI24[1].SN (driver: pin XTx_Base.Xtx_core.XFE.Xtx_qcc_clk0.Xtx_bdl.Xdecoder.XI24[1].XMPS.DRN)
988, XTx_Base.Xtx_core.XFE.Xtx_qcc_clk0.Xtx_bdl.Xdecoder.XI24[1].I1 (driver: pin XTx_Base.Xtx_core.XFE.Xtx_qcc_clk0.Xtx_bdl.Xdecoder.XI24[1].XMND1A.DRN)
989, XTx_Base.Xtx_core.XFE.Xtx_qcc_clk0.Xtx_bdl.Xdecoder.XI24[1].I2 (driver: pin XTx_Base.Xtx_core.XFE.Xtx_qcc_clk0.Xtx_bdl.Xdecoder.XI24[1].XMPD0.DRN)
990, XTx_Base.Xtx_core.XFE.Xtx_qcc_clk0.Xtx_bdl.Xdecoder.XI24[1].I3 (driver: pin XTx_Base.Xtx_core.XFE.Xtx_qcc_clk0.Xtx_bdl.Xdecoder.XI24[1].XMND1A.SRC)
991, XTx_Base.Xtx_core.XFE.Xtx_qcc_clk0.Xtx_bdl.Xdecoder.XI34.net21 (driver: pin XTx_Base.Xtx_core.XFE.Xtx_qcc_clk0.Xtx_bdl.Xdecoder.XI34.XMP0.DRN)
992, XTx_Base.Xtx_core.XFE.Xtx_qcc_clk0.Xtx_bdl.Xdecoder.XI34.X_P1 (driver: pin XTx_Base.Xtx_core.XFE.Xtx_qcc_clk0.Xtx_bdl.Xdecoder.XI34.XMPA2.DRN)
993, XTx_Base.Xtx_core.XFE.Xtx_qcc_clk0.Xtx_bdl.Xdecoder.XI24[5].SN (driver: pin XTx_Base.Xtx_core.XFE.Xtx_qcc_clk0.Xtx_bdl.Xdecoder.XI24[5].XMPS.DRN)
994, XTx_Base.Xtx_core.XFE.Xtx_qcc_clk0.Xtx_bdl.Xdecoder.XI24[5].I1 (driver: pin XTx_Base.Xtx_core.XFE.Xtx_qcc_clk0.Xtx_bdl.Xdecoder.XI24[5].XMND1A.DRN)
995, XTx_Base.Xtx_core.XFE.Xtx_qcc_clk0.Xtx_bdl.Xdecoder.XI24[5].I2 (driver: pin XTx_Base.Xtx_core.XFE.Xtx_qcc_clk0.Xtx_bdl.Xdecoder.XI24[5].XMPD0.DRN)
996, XTx_Base.Xtx_core.XFE.Xtx_qcc_clk0.Xtx_bdl.Xdecoder.XI24[5].I3 (driver: pin XTx_Base.Xtx_core.XFE.Xtx_qcc_clk0.Xtx_bdl.Xdecoder.XI24[5].XMND1A.SRC)
997, XTx_Base.Xtx_core.XFE.Xtx_qcc_clk0.Xtx_bdl.Xdecoder.XI20.NH (driver: pin XTx_Base.Xtx_core.XFE.Xtx_qcc_clk0.Xtx_bdl.Xdecoder.XI20.XMP2.DRN)
998, XTx_Base.Xtx_core.XFE.Xtx_qcc_clk0.Xtx_bdl.Xdecoder.XI20.NL (driver: pin XTx_Base.Xtx_core.XFE.Xtx_qcc_clk0.Xtx_bdl.Xdecoder.XI20.XMN1.DRN)
999, XTx_Base.Xtx_core.XFE.Xtx_qcc_clk0.Xtx_bdl.Xdecoder.XI22.X_N1 (driver: pin XTx_Base.Xtx_core.XFE.Xtx_qcc_clk0.Xtx_bdl.Xdecoder.XI22.XMNA1.SRC)
1000, XTx_Base.Xtx_core.XFE.Xtx_qcc_clk0.Xtx_bdl.Xdecoder.XI23.X_N1 (driver: pin XTx_Base.Xtx_core.XFE.Xtx_qcc_clk0.Xtx_bdl.Xdecoder.XI23.XMNA1.SRC)
1001, XTx_Base.Xtx_core.XFE.Xtx_qcc_clk0.Xtx_bdl.Xdecoder.XI24[0].SN (driver: pin XTx_Base.Xtx_core.XFE.Xtx_qcc_clk0.Xtx_bdl.Xdecoder.XI24[0].XMPS.DRN)
1002, XTx_Base.Xtx_core.XFE.Xtx_qcc_clk0.Xtx_bdl.Xdecoder.XI24[0].I1 (driver: pin XTx_Base.Xtx_core.XFE.Xtx_qcc_clk0.Xtx_bdl.Xdecoder.XI24[0].XMND1A.DRN)
1003, XTx_Base.Xtx_core.XFE.Xtx_qcc_clk0.Xtx_bdl.Xdecoder.XI24[0].I2 (driver: pin XTx_Base.Xtx_core.XFE.Xtx_qcc_clk0.Xtx_bdl.Xdecoder.XI24[0].XMPD0.DRN)
1004, XTx_Base.Xtx_core.XFE.Xtx_qcc_clk0.Xtx_bdl.Xdecoder.XI24[0].I3 (driver: pin XTx_Base.Xtx_core.XFE.Xtx_qcc_clk0.Xtx_bdl.Xdecoder.XI24[0].XMND1A.SRC)
1005, XTx_Base.Xtx_core.XFE.Xtx_qcc_clk0.Xtx_bdl.Xdecoder.XI24[4].SN (driver: pin XTx_Base.Xtx_core.XFE.Xtx_qcc_clk0.Xtx_bdl.Xdecoder.XI24[4].XMPS.DRN)
1006, XTx_Base.Xtx_core.XFE.Xtx_qcc_clk0.Xtx_bdl.Xdecoder.XI24[4].I1 (driver: pin XTx_Base.Xtx_core.XFE.Xtx_qcc_clk0.Xtx_bdl.Xdecoder.XI24[4].XMND1A.DRN)
1007, XTx_Base.Xtx_core.XFE.Xtx_qcc_clk0.Xtx_bdl.Xdecoder.XI24[4].I2 (driver: pin XTx_Base.Xtx_core.XFE.Xtx_qcc_clk0.Xtx_bdl.Xdecoder.XI24[4].XMPD0.DRN)
1008, XTx_Base.Xtx_core.XFE.Xtx_qcc_clk0.Xtx_bdl.Xdecoder.XI24[4].I3 (driver: pin XTx_Base.Xtx_core.XFE.Xtx_qcc_clk0.Xtx_bdl.Xdecoder.XI24[4].XMND1A.SRC)
1009, XTx_Base.Xtx_core.XFE.Xtx_qcc_clk0.Xtx_bdl.XIfine_delay.rfb_en_bb (driver: pin XTx_Base.Xtx_core.XFE.Xtx_qcc_clk0.Xtx_bdl.XIfine_delay.XI5.XMPA.DRN)
1010, XTx_Base.Xtx_core.XFE.Xtx_qcc_clk0.Xtx_bdl.XIfine_delay.net54 (driver: pin XTx_Base.Xtx_core.XFE.Xtx_qcc_clk0.Xtx_bdl.XIfine_delay.XI31.XMPA.DRN)
1011, XTx_Base.Xtx_core.XFE.Xtx_qcc_clk0.Xtx_bdl.XIfine_delay.x[2] (driver: pin XTx_Base.Xtx_core.XFE.Xtx_qcc_clk0.Xtx_bdl.XIfine_delay.XIshunt_cap.XI9.XMPA.DRN)
1012, XTx_Base.Xtx_core.XFE.Xtx_qcc_clk0.Xtx_bdl.XIfine_delay.x[1] (driver: pin XTx_Base.Xtx_core.XFE.Xtx_qcc_clk0.Xtx_bdl.XIfine_delay.XIshunt_cap.XI17.XMPA.DRN)
1013, XTx_Base.Xtx_core.XFE.Xtx_qcc_clk0.Xtx_bdl.XIfine_delay.rfb_en_b (driver: pin XTx_Base.Xtx_core.XFE.Xtx_qcc_clk0.Xtx_bdl.XIfine_delay.XI4.XMPA.DRN)
1014, XTx_Base.Xtx_core.XFE.Xtx_qcc_clk0.Xtx_bdl.XIfine_delay.x[0] (driver: pin XTx_Base.Xtx_core.XFE.Xtx_qcc_clk0.Xtx_bdl.XIfine_delay.XIshunt_cap.XI15.XMPA.DRN)
1015, XTx_Base.Xtx_core.XFE.Xtx_qcc_clk0.Xtx_bdl.XIfine_delay.net20 (driver: pin XTx_Base.Xtx_core.XFE.Xtx_qcc_clk0.Xtx_bdl.XIfine_delay.XI14.XMPA.DRN)
1016, XTx_Base.Xtx_core.XFE.Xtx_qcc_clk0.Xtx_bdl.XIfine_delay.net26 (driver: pin XTx_Base.Xtx_core.XFE.Xtx_qcc_clk0.Xtx_bdl.XIfine_delay.XI20.XMPA.SRC)
1017, XTx_Base.Xtx_core.XFE.Xtx_qcc_clk0.Xtx_bdl.XIfine_delay.net27 (driver: pin XTx_Base.Xtx_core.XFE.Xtx_qcc_clk0.Xtx_bdl.XIfine_delay.XI22.XMPA.DRN)
1018, XTx_Base.Xtx_core.XFE.Xtx_qcc_clk0.Xtx_bdl.XIfine_delay.XIshunt_cap.net21 (driver: pin XTx_Base.Xtx_core.XFE.Xtx_qcc_clk0.Xtx_bdl.XIfine_delay.XIshunt_cap.XI15.XMPA.SRC)
1019, XTx_Base.Xtx_core.XFE.Xtx_qcc_clk0.Xtx_bdl.XIfine_delay.XIshunt_cap.net22 (driver: pin XTx_Base.Xtx_core.XFE.Xtx_qcc_clk0.Xtx_bdl.XIfine_delay.XIshunt_cap.XI17.XMPA.SRC)
1020, XTx_Base.Xtx_core.XFE.Xtx_qcc_clk90.Xtx_se2diff.rfb_en_bb (driver: pin XTx_Base.Xtx_core.XFE.Xtx_qcc_clk90.Xtx_se2diff.XI115.XMPA.DRN)
1021, XTx_Base.Xtx_core.XFE.Xtx_qcc_clk90.Xtx_se2diff.rfb_en_b (driver: pin XTx_Base.Xtx_core.XFE.Xtx_qcc_clk90.Xtx_se2diff.XI114.XMPA.DRN)
1022, XTx_Base.Xtx_core.XFE.Xtx_qcc_clk90.Xtx_dca.Xtxdca_base.pfine1ctl[2] (driver: pin XTx_Base.Xtx_core.XFE.Xtx_qcc_clk90.Xtx_dca.Xtxdca_base.XIdigctl.XI42[2].XMPI1.DRN)
1023, XTx_Base.Xtx_core.XFE.Xtx_qcc_clk90.Xtx_dca.Xtxdca_base.pfine1ctl[5] (driver: pin XTx_Base.Xtx_core.XFE.Xtx_qcc_clk90.Xtx_dca.Xtxdca_base.XIdigctl.XI42[5].XMPI1.DRN)
1024, XTx_Base.Xtx_core.XFE.Xtx_qcc_clk90.Xtx_dca.Xtxdca_base.nfine1ctl[0] (driver: pin XTx_Base.Xtx_core.XFE.Xtx_qcc_clk90.Xtx_dca.Xtxdca_base.XIdigctl.XI43[0].XMPI1.DRN)
1025, XTx_Base.Xtx_core.XFE.Xtx_qcc_clk90.Xtx_dca.Xtxdca_base.nfine1ctl[3] (driver: pin XTx_Base.Xtx_core.XFE.Xtx_qcc_clk90.Xtx_dca.Xtxdca_base.XIdigctl.XI43[3].XMPI1.DRN)
1026, XTx_Base.Xtx_core.XFE.Xtx_qcc_clk90.Xtx_dca.Xtxdca_base.pcoar1ctl[1] (driver: pin XTx_Base.Xtx_core.XFE.Xtx_qcc_clk90.Xtx_dca.Xtxdca_base.XIdigctl.XI44[1].XMPI1.DRN)
1027, XTx_Base.Xtx_core.XFE.Xtx_qcc_clk90.Xtx_dca.Xtxdca_base.pfine1ctl[0] (driver: pin XTx_Base.Xtx_core.XFE.Xtx_qcc_clk90.Xtx_dca.Xtxdca_base.XIdigctl.XI42[0].XMPI1.DRN)
1028, XTx_Base.Xtx_core.XFE.Xtx_qcc_clk90.Xtx_dca.Xtxdca_base.ncoar1ctl[2] (driver: pin XTx_Base.Xtx_core.XFE.Xtx_qcc_clk90.Xtx_dca.Xtxdca_base.XIdigctl.XI45[2].XMPI1.DRN)
1029, XTx_Base.Xtx_core.XFE.Xtx_qcc_clk90.Xtx_dca.Xtxdca_base.pfine1ctl[3] (driver: pin XTx_Base.Xtx_core.XFE.Xtx_qcc_clk90.Xtx_dca.Xtxdca_base.XIdigctl.XI42[3].XMPI1.DRN)
1030, XTx_Base.Xtx_core.XFE.Xtx_qcc_clk90.Xtx_dca.Xtxdca_base.nfine1ctl[1] (driver: pin XTx_Base.Xtx_core.XFE.Xtx_qcc_clk90.Xtx_dca.Xtxdca_base.XIdigctl.XI43[1].XMPI1.DRN)
1031, XTx_Base.Xtx_core.XFE.Xtx_qcc_clk90.Xtx_dca.Xtxdca_base.nfine1ctl[4] (driver: pin XTx_Base.Xtx_core.XFE.Xtx_qcc_clk90.Xtx_dca.Xtxdca_base.XIdigctl.XI43[4].XMPI1.DRN)
1032, XTx_Base.Xtx_core.XFE.Xtx_qcc_clk90.Xtx_dca.Xtxdca_base.pcoar1ctl[2] (driver: pin XTx_Base.Xtx_core.XFE.Xtx_qcc_clk90.Xtx_dca.Xtxdca_base.XIdigctl.XI44[2].XMPI1.DRN)
1033, XTx_Base.Xtx_core.XFE.Xtx_qcc_clk90.Xtx_dca.Xtxdca_base.ncoar1ctl[0] (driver: pin XTx_Base.Xtx_core.XFE.Xtx_qcc_clk90.Xtx_dca.Xtxdca_base.XIdigctl.XI45[0].XMPI1.DRN)
1034, XTx_Base.Xtx_core.XFE.Xtx_qcc_clk90.Xtx_dca.Xtxdca_base.pfine1ctl[1] (driver: pin XTx_Base.Xtx_core.XFE.Xtx_qcc_clk90.Xtx_dca.Xtxdca_base.XIdigctl.XI42[1].XMPI1.DRN)
1035, XTx_Base.Xtx_core.XFE.Xtx_qcc_clk90.Xtx_dca.Xtxdca_base.ncoar1ctl[3] (driver: pin XTx_Base.Xtx_core.XFE.Xtx_qcc_clk90.Xtx_dca.Xtxdca_base.XIdigctl.XI45[3].XMPI1.DRN)
1036, XTx_Base.Xtx_core.XFE.Xtx_qcc_clk90.Xtx_dca.Xtxdca_base.pfine1ctl[4] (driver: pin XTx_Base.Xtx_core.XFE.Xtx_qcc_clk90.Xtx_dca.Xtxdca_base.XIdigctl.XI42[4].XMPI1.DRN)
1037, XTx_Base.Xtx_core.XFE.Xtx_qcc_clk90.Xtx_dca.Xtxdca_base.nfine1ctl[2] (driver: pin XTx_Base.Xtx_core.XFE.Xtx_qcc_clk90.Xtx_dca.Xtxdca_base.XIdigctl.XI43[2].XMPI1.DRN)
1038, XTx_Base.Xtx_core.XFE.Xtx_qcc_clk90.Xtx_dca.Xtxdca_base.nfine1ctl[5] (driver: pin XTx_Base.Xtx_core.XFE.Xtx_qcc_clk90.Xtx_dca.Xtxdca_base.XIdigctl.XI43[5].XMPI1.DRN)
1039, XTx_Base.Xtx_core.XFE.Xtx_qcc_clk90.Xtx_dca.Xtxdca_base.pcoar1ctl[0] (driver: pin XTx_Base.Xtx_core.XFE.Xtx_qcc_clk90.Xtx_dca.Xtxdca_base.XIdigctl.XI44[0].XMPI1.DRN)
1040, XTx_Base.Xtx_core.XFE.Xtx_qcc_clk90.Xtx_dca.Xtxdca_base.pcoar1ctl[3] (driver: pin XTx_Base.Xtx_core.XFE.Xtx_qcc_clk90.Xtx_dca.Xtxdca_base.XIdigctl.XI44[3].XMPI1.DRN)
1041, XTx_Base.Xtx_core.XFE.Xtx_qcc_clk90.Xtx_dca.Xtxdca_base.ncoar1ctl[1] (driver: pin XTx_Base.Xtx_core.XFE.Xtx_qcc_clk90.Xtx_dca.Xtxdca_base.XIdigctl.XI45[1].XMPI1.DRN)
1042, XTx_Base.Xtx_core.XFE.Xtx_qcc_clk90.Xtx_dca.Xtxdca_base.XIdigctl.net206[0] (driver: pin XTx_Base.Xtx_core.XFE.Xtx_qcc_clk90.Xtx_dca.Xtxdca_base.XIdigctl.XIcoarsedec.Xidec_nd7.XMNA1.DRN)
1043, XTx_Base.Xtx_core.XFE.Xtx_qcc_clk90.Xtx_dca.Xtxdca_base.XIdigctl.net205[1] (driver: pin XTx_Base.Xtx_core.XFE.Xtx_qcc_clk90.Xtx_dca.Xtxdca_base.XIdigctl.XIcoarsedec.Xidec_nd9.XMNA1.DRN)
1044, XTx_Base.Xtx_core.XFE.Xtx_qcc_clk90.Xtx_dca.Xtxdca_base.XIdigctl.net203[0] (driver: pin XTx_Base.Xtx_core.XFE.Xtx_qcc_clk90.Xtx_dca.Xtxdca_base.XIdigctl.Xidecodern.Xidec_nd6.XMPA2.DRN)
1045, XTx_Base.Xtx_core.XFE.Xtx_qcc_clk90.Xtx_dca.Xtxdca_base.XIdigctl.net203[4] (driver: pin XTx_Base.Xtx_core.XFE.Xtx_qcc_clk90.Xtx_dca.Xtxdca_base.XIdigctl.Xidecodern.XI45.XMPA.DRN)
1046, XTx_Base.Xtx_core.XFE.Xtx_qcc_clk90.Xtx_dca.Xtxdca_base.XIdigctl.net201[3] (driver: pin XTx_Base.Xtx_core.XFE.Xtx_qcc_clk90.Xtx_dca.Xtxdca_base.XIdigctl.Xidecoderp.Xidec_nd7.XMNA1.DRN)
1047, XTx_Base.Xtx_core.XFE.Xtx_qcc_clk90.Xtx_dca.Xtxdca_base.XIdigctl.net206[3] (driver: pin XTx_Base.Xtx_core.XFE.Xtx_qcc_clk90.Xtx_dca.Xtxdca_base.XIdigctl.XIcoarsedec.XI40.XMPA.DRN)
1048, XTx_Base.Xtx_core.XFE.Xtx_qcc_clk90.Xtx_dca.Xtxdca_base.XIdigctl.net205[0] (driver: pin XTx_Base.Xtx_core.XFE.Xtx_qcc_clk90.Xtx_dca.Xtxdca_base.XIdigctl.XIcoarsedec.XI39.XMPA.DRN)
1049, XTx_Base.Xtx_core.XFE.Xtx_qcc_clk90.Xtx_dca.Xtxdca_base.XIdigctl.net203[3] (driver: pin XTx_Base.Xtx_core.XFE.Xtx_qcc_clk90.Xtx_dca.Xtxdca_base.XIdigctl.Xidecodern.XI46.XMPA.DRN)
1050, XTx_Base.Xtx_core.XFE.Xtx_qcc_clk90.Xtx_dca.Xtxdca_base.XIdigctl.net201[2] (driver: pin XTx_Base.Xtx_core.XFE.Xtx_qcc_clk90.Xtx_dca.Xtxdca_base.XIdigctl.Xidecoderp.Xidec_nd3.XMPA2.DRN)
1051, XTx_Base.Xtx_core.XFE.Xtx_qcc_clk90.Xtx_dca.Xtxdca_base.XIdigctl.net206[2] (driver: pin XTx_Base.Xtx_core.XFE.Xtx_qcc_clk90.Xtx_dca.Xtxdca_base.XIdigctl.XIcoarsedec.Xidec_nd5.XMNA1.DRN)
1052, XTx_Base.Xtx_core.XFE.Xtx_qcc_clk90.Xtx_dca.Xtxdca_base.XIdigctl.net205[3] (driver: pin XTx_Base.Xtx_core.XFE.Xtx_qcc_clk90.Xtx_dca.Xtxdca_base.XIdigctl.XIcoarsedec.XI37.XMPA.DRN)
1053, XTx_Base.Xtx_core.XFE.Xtx_qcc_clk90.Xtx_dca.Xtxdca_base.XIdigctl.net203[2] (driver: pin XTx_Base.Xtx_core.XFE.Xtx_qcc_clk90.Xtx_dca.Xtxdca_base.XIdigctl.Xidecodern.XI47.XMPA.DRN)
1054, XTx_Base.Xtx_core.XFE.Xtx_qcc_clk90.Xtx_dca.Xtxdca_base.XIdigctl.net201[1] (driver: pin XTx_Base.Xtx_core.XFE.Xtx_qcc_clk90.Xtx_dca.Xtxdca_base.XIdigctl.Xidecoderp.XI41.XMPA.DRN)
1055, XTx_Base.Xtx_core.XFE.Xtx_qcc_clk90.Xtx_dca.Xtxdca_base.XIdigctl.net201[5] (driver: pin XTx_Base.Xtx_core.XFE.Xtx_qcc_clk90.Xtx_dca.Xtxdca_base.XIdigctl.Xidecoderp.Xidec_nr0.XMPA2.DRN)
1056, XTx_Base.Xtx_core.XFE.Xtx_qcc_clk90.Xtx_dca.Xtxdca_base.XIdigctl.net206[1] (driver: pin XTx_Base.Xtx_core.XFE.Xtx_qcc_clk90.Xtx_dca.Xtxdca_base.XIdigctl.XIcoarsedec.XI41.XMPA.DRN)
1057, XTx_Base.Xtx_core.XFE.Xtx_qcc_clk90.Xtx_dca.Xtxdca_base.XIdigctl.net205[2] (driver: pin XTx_Base.Xtx_core.XFE.Xtx_qcc_clk90.Xtx_dca.Xtxdca_base.XIdigctl.XIcoarsedec.XI38.XMPA.DRN)
1058, XTx_Base.Xtx_core.XFE.Xtx_qcc_clk90.Xtx_dca.Xtxdca_base.XIdigctl.net203[1] (driver: pin XTx_Base.Xtx_core.XFE.Xtx_qcc_clk90.Xtx_dca.Xtxdca_base.XIdigctl.Xidecodern.XI48.XMPA.DRN)
1059, XTx_Base.Xtx_core.XFE.Xtx_qcc_clk90.Xtx_dca.Xtxdca_base.XIdigctl.net203[5] (driver: pin XTx_Base.Xtx_core.XFE.Xtx_qcc_clk90.Xtx_dca.Xtxdca_base.XIdigctl.Xidecodern.XI42.XMPA.DRN)
1060, XTx_Base.Xtx_core.XFE.Xtx_qcc_clk90.Xtx_dca.Xtxdca_base.XIdigctl.net201[0] (driver: pin XTx_Base.Xtx_core.XFE.Xtx_qcc_clk90.Xtx_dca.Xtxdca_base.XIdigctl.Xidecoderp.Xidec_nd6.XMNA1.DRN)
1061, XTx_Base.Xtx_core.XFE.Xtx_qcc_clk90.Xtx_dca.Xtxdca_base.XIdigctl.net201[4] (driver: pin XTx_Base.Xtx_core.XFE.Xtx_qcc_clk90.Xtx_dca.Xtxdca_base.XIdigctl.Xidecoderp.XI42.XMPA.DRN)
1062, XTx_Base.Xtx_core.XFE.Xtx_qcc_clk90.Xtx_dca.Xtxdca_base.XIdigctl.XI42[1].I1 (driver: pin XTx_Base.Xtx_core.XFE.Xtx_qcc_clk90.Xtx_dca.Xtxdca_base.XIdigctl.XI42[1].XMPA.DRN)
1063, XTx_Base.Xtx_core.XFE.Xtx_qcc_clk90.Xtx_dca.Xtxdca_base.XIdigctl.XI42[4].I1 (driver: pin XTx_Base.Xtx_core.XFE.Xtx_qcc_clk90.Xtx_dca.Xtxdca_base.XIdigctl.XI42[4].XMPA.DRN)
1064, XTx_Base.Xtx_core.XFE.Xtx_qcc_clk90.Xtx_dca.Xtxdca_base.XIdigctl.XI45[2].I1 (driver: pin XTx_Base.Xtx_core.XFE.Xtx_qcc_clk90.Xtx_dca.Xtxdca_base.XIdigctl.XI45[2].XMPA.DRN)
1065, XTx_Base.Xtx_core.XFE.Xtx_qcc_clk90.Xtx_dca.Xtxdca_base.XIdigctl.XI44[0].I1 (driver: pin XTx_Base.Xtx_core.XFE.Xtx_qcc_clk90.Xtx_dca.Xtxdca_base.XIdigctl.XI44[0].XMPA.DRN)
1066, XTx_Base.Xtx_core.XFE.Xtx_qcc_clk90.Xtx_dca.Xtxdca_base.XIdigctl.XI44[3].I1 (driver: pin XTx_Base.Xtx_core.XFE.Xtx_qcc_clk90.Xtx_dca.Xtxdca_base.XIdigctl.XI44[3].XMPA.DRN)
1067, XTx_Base.Xtx_core.XFE.Xtx_qcc_clk90.Xtx_dca.Xtxdca_base.XIdigctl.XI43[1].I1 (driver: pin XTx_Base.Xtx_core.XFE.Xtx_qcc_clk90.Xtx_dca.Xtxdca_base.XIdigctl.XI43[1].XMPA.DRN)
1068, XTx_Base.Xtx_core.XFE.Xtx_qcc_clk90.Xtx_dca.Xtxdca_base.XIdigctl.XI43[4].I1 (driver: pin XTx_Base.Xtx_core.XFE.Xtx_qcc_clk90.Xtx_dca.Xtxdca_base.XIdigctl.XI43[4].XMPA.DRN)
1069, XTx_Base.Xtx_core.XFE.Xtx_qcc_clk90.Xtx_dca.Xtxdca_base.XIdigctl.XI42[2].I1 (driver: pin XTx_Base.Xtx_core.XFE.Xtx_qcc_clk90.Xtx_dca.Xtxdca_base.XIdigctl.XI42[2].XMPA.DRN)
1070, XTx_Base.Xtx_core.XFE.Xtx_qcc_clk90.Xtx_dca.Xtxdca_base.XIdigctl.XI42[5].I1 (driver: pin XTx_Base.Xtx_core.XFE.Xtx_qcc_clk90.Xtx_dca.Xtxdca_base.XIdigctl.XI42[5].XMPA.DRN)
1071, XTx_Base.Xtx_core.XFE.Xtx_qcc_clk90.Xtx_dca.Xtxdca_base.XIdigctl.XI45[0].I1 (driver: pin XTx_Base.Xtx_core.XFE.Xtx_qcc_clk90.Xtx_dca.Xtxdca_base.XIdigctl.XI45[0].XMPA.DRN)
1072, XTx_Base.Xtx_core.XFE.Xtx_qcc_clk90.Xtx_dca.Xtxdca_base.XIdigctl.XIcoarsedec.coarsectl[0] (driver: pin XTx_Base.Xtx_core.XFE.Xtx_qcc_clk90.Xtx_dca.Xtxdca_base.XIdigctl.XIcoarsedec.Xidec_inv6[0].XMPA.DRN)
1073, XTx_Base.Xtx_core.XFE.Xtx_qcc_clk90.Xtx_dca.Xtxdca_base.XIdigctl.XIcoarsedec.coarsectl[3] (driver: pin XTx_Base.Xtx_core.XFE.Xtx_qcc_clk90.Xtx_dca.Xtxdca_base.XIdigctl.XIcoarsedec.Xidec_inv6[3].XMPA.DRN)
1074, XTx_Base.Xtx_core.XFE.Xtx_qcc_clk90.Xtx_dca.Xtxdca_base.XIdigctl.XIcoarsedec.net400 (driver: pin XTx_Base.Xtx_core.XFE.Xtx_qcc_clk90.Xtx_dca.Xtxdca_base.XIdigctl.XIcoarsedec.Xidec_an0.XMNA1.DRN)
1075, XTx_Base.Xtx_core.XFE.Xtx_qcc_clk90.Xtx_dca.Xtxdca_base.XIdigctl.XIcoarsedec.s10 (driver: pin XTx_Base.Xtx_core.XFE.Xtx_qcc_clk90.Xtx_dca.Xtxdca_base.XIdigctl.XIcoarsedec.Xidec_inv2.XMPA.DRN)
1076, XTx_Base.Xtx_core.XFE.Xtx_qcc_clk90.Xtx_dca.Xtxdca_base.XIdigctl.XIcoarsedec.s11 (driver: pin XTx_Base.Xtx_core.XFE.Xtx_qcc_clk90.Xtx_dca.Xtxdca_base.XIdigctl.XIcoarsedec.Xidec_nd3.XMNA1.DRN)
1077, XTx_Base.Xtx_core.XFE.Xtx_qcc_clk90.Xtx_dca.Xtxdca_base.XIdigctl.XIcoarsedec.s2 (driver: pin XTx_Base.Xtx_core.XFE.Xtx_qcc_clk90.Xtx_dca.Xtxdca_base.XIdigctl.XIcoarsedec.Xidec_nd2.XMNA1.DRN)
1078, XTx_Base.Xtx_core.XFE.Xtx_qcc_clk90.Xtx_dca.Xtxdca_base.XIdigctl.XIcoarsedec.s3 (driver: pin XTx_Base.Xtx_core.XFE.Xtx_qcc_clk90.Xtx_dca.Xtxdca_base.XIdigctl.XIcoarsedec.Xidec_nd6.XMNA1.DRN)
1079, XTx_Base.Xtx_core.XFE.Xtx_qcc_clk90.Xtx_dca.Xtxdca_base.XIdigctl.XIcoarsedec.coarsectl4b (driver: pin XTx_Base.Xtx_core.XFE.Xtx_qcc_clk90.Xtx_dca.Xtxdca_base.XIdigctl.XIcoarsedec.Xidec_ctl4inv.XMPA.DRN)
1080, XTx_Base.Xtx_core.XFE.Xtx_qcc_clk90.Xtx_dca.Xtxdca_base.XIdigctl.XIcoarsedec.coarsectl_b[1] (driver: pin XTx_Base.Xtx_core.XFE.Xtx_qcc_clk90.Xtx_dca.Xtxdca_base.XIdigctl.XIcoarsedec.Xidec_inv0[1].XMPA.DRN)
1081, XTx_Base.Xtx_core.XFE.Xtx_qcc_clk90.Xtx_dca.Xtxdca_base.XIdigctl.XIcoarsedec.s5 (driver: pin XTx_Base.Xtx_core.XFE.Xtx_qcc_clk90.Xtx_dca.Xtxdca_base.XIdigctl.XIcoarsedec.Xidec_inv4.XMPA.DRN)
1082, XTx_Base.Xtx_core.XFE.Xtx_qcc_clk90.Xtx_dca.Xtxdca_base.XIdigctl.XIcoarsedec.coarsectl_b[4] (driver: pin XTx_Base.Xtx_core.XFE.Xtx_qcc_clk90.Xtx_dca.Xtxdca_base.XIdigctl.XIcoarsedec.Xidec_inv0[4].XMPA.DRN)
1083, XTx_Base.Xtx_core.XFE.Xtx_qcc_clk90.Xtx_dca.Xtxdca_base.XIdigctl.XIcoarsedec.coarsectl[1] (driver: pin XTx_Base.Xtx_core.XFE.Xtx_qcc_clk90.Xtx_dca.Xtxdca_base.XIdigctl.XIcoarsedec.Xidec_inv6[1].XMPA.DRN)
1084, XTx_Base.Xtx_core.XFE.Xtx_qcc_clk90.Xtx_dca.Xtxdca_base.XIdigctl.XIcoarsedec.s6 (driver: pin XTx_Base.Xtx_core.XFE.Xtx_qcc_clk90.Xtx_dca.Xtxdca_base.XIdigctl.XIcoarsedec.Xidec_nd4.XMNA1.DRN)
1085, XTx_Base.Xtx_core.XFE.Xtx_qcc_clk90.Xtx_dca.Xtxdca_base.XIdigctl.XIcoarsedec.coarsectl[4] (driver: pin XTx_Base.Xtx_core.XFE.Xtx_qcc_clk90.Xtx_dca.Xtxdca_base.XIdigctl.XIcoarsedec.Xidec_inv6[4].XMPA.DRN)
1086, XTx_Base.Xtx_core.XFE.Xtx_qcc_clk90.Xtx_dca.Xtxdca_base.XIdigctl.XIcoarsedec.s7 (driver: pin XTx_Base.Xtx_core.XFE.Xtx_qcc_clk90.Xtx_dca.Xtxdca_base.XIdigctl.XIcoarsedec.Xidec_nd0.XMNA1.DRN)
1087, XTx_Base.Xtx_core.XFE.Xtx_qcc_clk90.Xtx_dca.Xtxdca_base.XIdigctl.XIcoarsedec.s8 (driver: pin XTx_Base.Xtx_core.XFE.Xtx_qcc_clk90.Xtx_dca.Xtxdca_base.XIdigctl.XIcoarsedec.Xidec_nd8.XMNA1.DRN)
1088, XTx_Base.Xtx_core.XFE.Xtx_qcc_clk90.Xtx_dca.Xtxdca_base.XIdigctl.XIcoarsedec.s9 (driver: pin XTx_Base.Xtx_core.XFE.Xtx_qcc_clk90.Xtx_dca.Xtxdca_base.XIdigctl.XIcoarsedec.Xidec_nd1.XMNA1.DRN)
1089, XTx_Base.Xtx_core.XFE.Xtx_qcc_clk90.Xtx_dca.Xtxdca_base.XIdigctl.XIcoarsedec.coarsectl_b[2] (driver: pin XTx_Base.Xtx_core.XFE.Xtx_qcc_clk90.Xtx_dca.Xtxdca_base.XIdigctl.XIcoarsedec.Xidec_inv0[2].XMPA.DRN)
1090, XTx_Base.Xtx_core.XFE.Xtx_qcc_clk90.Xtx_dca.Xtxdca_base.XIdigctl.XIcoarsedec.coarsectl[2] (driver: pin XTx_Base.Xtx_core.XFE.Xtx_qcc_clk90.Xtx_dca.Xtxdca_base.XIdigctl.XIcoarsedec.Xidec_inv6[2].XMPA.DRN)
1091, XTx_Base.Xtx_core.XFE.Xtx_qcc_clk90.Xtx_dca.Xtxdca_base.XIdigctl.XIcoarsedec.coarsectl_b[0] (driver: pin XTx_Base.Xtx_core.XFE.Xtx_qcc_clk90.Xtx_dca.Xtxdca_base.XIdigctl.XIcoarsedec.Xidec_inv0[0].XMPA.DRN)
1092, XTx_Base.Xtx_core.XFE.Xtx_qcc_clk90.Xtx_dca.Xtxdca_base.XIdigctl.XIcoarsedec.coarsectl_b[3] (driver: pin XTx_Base.Xtx_core.XFE.Xtx_qcc_clk90.Xtx_dca.Xtxdca_base.XIdigctl.XIcoarsedec.Xidec_inv0[3].XMPA.DRN)
1093, XTx_Base.Xtx_core.XFE.Xtx_qcc_clk90.Xtx_dca.Xtxdca_base.XIdigctl.XIcoarsedec.Xfill[6].net1 (driver: pin XTx_Base.Xtx_core.XFE.Xtx_qcc_clk90.Xtx_dca.Xtxdca_base.XIdigctl.XIcoarsedec.Xfill[6].XMPA.DRN)
1094, XTx_Base.Xtx_core.XFE.Xtx_qcc_clk90.Xtx_dca.Xtxdca_base.XIdigctl.XIcoarsedec.Xfill[6].net2 (driver: pin XTx_Base.Xtx_core.XFE.Xtx_qcc_clk90.Xtx_dca.Xtxdca_base.XIdigctl.XIcoarsedec.Xfill[6].XMNA.DRN)
1095, XTx_Base.Xtx_core.XFE.Xtx_qcc_clk90.Xtx_dca.Xtxdca_base.XIdigctl.XIcoarsedec.Xfill[1].net1 (driver: pin XTx_Base.Xtx_core.XFE.Xtx_qcc_clk90.Xtx_dca.Xtxdca_base.XIdigctl.XIcoarsedec.Xfill[1].XMPA.DRN)
1096, XTx_Base.Xtx_core.XFE.Xtx_qcc_clk90.Xtx_dca.Xtxdca_base.XIdigctl.XIcoarsedec.Xfill[1].net2 (driver: pin XTx_Base.Xtx_core.XFE.Xtx_qcc_clk90.Xtx_dca.Xtxdca_base.XIdigctl.XIcoarsedec.Xfill[1].XMNA.DRN)
1097, XTx_Base.Xtx_core.XFE.Xtx_qcc_clk90.Xtx_dca.Xtxdca_base.XIdigctl.XIcoarsedec.Xidec_nd0.X_N1 (driver: pin XTx_Base.Xtx_core.XFE.Xtx_qcc_clk90.Xtx_dca.Xtxdca_base.XIdigctl.XIcoarsedec.Xidec_nd0.XMNA1.SRC)
1098, XTx_Base.Xtx_core.XFE.Xtx_qcc_clk90.Xtx_dca.Xtxdca_base.XIdigctl.XIcoarsedec.Xfill[4].net1 (driver: pin XTx_Base.Xtx_core.XFE.Xtx_qcc_clk90.Xtx_dca.Xtxdca_base.XIdigctl.XIcoarsedec.Xfill[4].XMPA.DRN)
1099, XTx_Base.Xtx_core.XFE.Xtx_qcc_clk90.Xtx_dca.Xtxdca_base.XIdigctl.XIcoarsedec.Xfill[4].net2 (driver: pin XTx_Base.Xtx_core.XFE.Xtx_qcc_clk90.Xtx_dca.Xtxdca_base.XIdigctl.XIcoarsedec.Xfill[4].XMNA.DRN)
1100, XTx_Base.Xtx_core.XFE.Xtx_qcc_clk90.Xtx_dca.Xtxdca_base.XIdigctl.XIcoarsedec.Xidec_nd1.X_N1 (driver: pin XTx_Base.Xtx_core.XFE.Xtx_qcc_clk90.Xtx_dca.Xtxdca_base.XIdigctl.XIcoarsedec.Xidec_nd1.XMNA1.SRC)
1101, XTx_Base.Xtx_core.XFE.Xtx_qcc_clk90.Xtx_dca.Xtxdca_base.XIdigctl.XIcoarsedec.Xidec_nd2.X_N1 (driver: pin XTx_Base.Xtx_core.XFE.Xtx_qcc_clk90.Xtx_dca.Xtxdca_base.XIdigctl.XIcoarsedec.Xidec_nd2.XMNA1.SRC)
1102, XTx_Base.Xtx_core.XFE.Xtx_qcc_clk90.Xtx_dca.Xtxdca_base.XIdigctl.XIcoarsedec.Xidec_nd3.X_N1 (driver: pin XTx_Base.Xtx_core.XFE.Xtx_qcc_clk90.Xtx_dca.Xtxdca_base.XIdigctl.XIcoarsedec.Xidec_nd3.XMNA1.SRC)
1103, XTx_Base.Xtx_core.XFE.Xtx_qcc_clk90.Xtx_dca.Xtxdca_base.XIdigctl.XIcoarsedec.Xidec_nd4.X_N1 (driver: pin XTx_Base.Xtx_core.XFE.Xtx_qcc_clk90.Xtx_dca.Xtxdca_base.XIdigctl.XIcoarsedec.Xidec_nd4.XMNA1.SRC)
1104, XTx_Base.Xtx_core.XFE.Xtx_qcc_clk90.Xtx_dca.Xtxdca_base.XIdigctl.XIcoarsedec.Xidec_nd5.X_N1 (driver: pin XTx_Base.Xtx_core.XFE.Xtx_qcc_clk90.Xtx_dca.Xtxdca_base.XIdigctl.XIcoarsedec.Xidec_nd5.XMNA1.SRC)
1105, XTx_Base.Xtx_core.XFE.Xtx_qcc_clk90.Xtx_dca.Xtxdca_base.XIdigctl.XIcoarsedec.Xidec_nd6.X_N1 (driver: pin XTx_Base.Xtx_core.XFE.Xtx_qcc_clk90.Xtx_dca.Xtxdca_base.XIdigctl.XIcoarsedec.Xidec_nd6.XMNA1.SRC)
1106, XTx_Base.Xtx_core.XFE.Xtx_qcc_clk90.Xtx_dca.Xtxdca_base.XIdigctl.XIcoarsedec.Xidec_nd7.X_N1 (driver: pin XTx_Base.Xtx_core.XFE.Xtx_qcc_clk90.Xtx_dca.Xtxdca_base.XIdigctl.XIcoarsedec.Xidec_nd7.XMNA1.SRC)
1107, XTx_Base.Xtx_core.XFE.Xtx_qcc_clk90.Xtx_dca.Xtxdca_base.XIdigctl.XIcoarsedec.Xidec_an0.X_N1 (driver: pin XTx_Base.Xtx_core.XFE.Xtx_qcc_clk90.Xtx_dca.Xtxdca_base.XIdigctl.XIcoarsedec.Xidec_an0.XMNA1.SRC)
1108, XTx_Base.Xtx_core.XFE.Xtx_qcc_clk90.Xtx_dca.Xtxdca_base.XIdigctl.XIcoarsedec.Xfill[2].net1 (driver: pin XTx_Base.Xtx_core.XFE.Xtx_qcc_clk90.Xtx_dca.Xtxdca_base.XIdigctl.XIcoarsedec.Xfill[2].XMPA.DRN)
1109, XTx_Base.Xtx_core.XFE.Xtx_qcc_clk90.Xtx_dca.Xtxdca_base.XIdigctl.XIcoarsedec.Xfill[2].net2 (driver: pin XTx_Base.Xtx_core.XFE.Xtx_qcc_clk90.Xtx_dca.Xtxdca_base.XIdigctl.XIcoarsedec.Xfill[2].XMNA.DRN)
1110, XTx_Base.Xtx_core.XFE.Xtx_qcc_clk90.Xtx_dca.Xtxdca_base.XIdigctl.XIcoarsedec.Xidec_nd8.X_N1 (driver: pin XTx_Base.Xtx_core.XFE.Xtx_qcc_clk90.Xtx_dca.Xtxdca_base.XIdigctl.XIcoarsedec.Xidec_nd8.XMNA1.SRC)
1111, XTx_Base.Xtx_core.XFE.Xtx_qcc_clk90.Xtx_dca.Xtxdca_base.XIdigctl.XIcoarsedec.Xfill[5].net1 (driver: pin XTx_Base.Xtx_core.XFE.Xtx_qcc_clk90.Xtx_dca.Xtxdca_base.XIdigctl.XIcoarsedec.Xfill[5].XMPA.DRN)
1112, XTx_Base.Xtx_core.XFE.Xtx_qcc_clk90.Xtx_dca.Xtxdca_base.XIdigctl.XIcoarsedec.Xfill[5].net2 (driver: pin XTx_Base.Xtx_core.XFE.Xtx_qcc_clk90.Xtx_dca.Xtxdca_base.XIdigctl.XIcoarsedec.Xfill[5].XMNA.DRN)
1113, XTx_Base.Xtx_core.XFE.Xtx_qcc_clk90.Xtx_dca.Xtxdca_base.XIdigctl.XIcoarsedec.Xidec_nd9.X_N1 (driver: pin XTx_Base.Xtx_core.XFE.Xtx_qcc_clk90.Xtx_dca.Xtxdca_base.XIdigctl.XIcoarsedec.Xidec_nd9.XMNA1.SRC)
1114, XTx_Base.Xtx_core.XFE.Xtx_qcc_clk90.Xtx_dca.Xtxdca_base.XIdigctl.XIcoarsedec.Xfill[0].net1 (driver: pin XTx_Base.Xtx_core.XFE.Xtx_qcc_clk90.Xtx_dca.Xtxdca_base.XIdigctl.XIcoarsedec.Xfill[0].XMPA.DRN)
1115, XTx_Base.Xtx_core.XFE.Xtx_qcc_clk90.Xtx_dca.Xtxdca_base.XIdigctl.XIcoarsedec.Xfill[0].net2 (driver: pin XTx_Base.Xtx_core.XFE.Xtx_qcc_clk90.Xtx_dca.Xtxdca_base.XIdigctl.XIcoarsedec.Xfill[0].XMNA.DRN)
1116, XTx_Base.Xtx_core.XFE.Xtx_qcc_clk90.Xtx_dca.Xtxdca_base.XIdigctl.XIcoarsedec.Xfill[3].net1 (driver: pin XTx_Base.Xtx_core.XFE.Xtx_qcc_clk90.Xtx_dca.Xtxdca_base.XIdigctl.XIcoarsedec.Xfill[3].XMPA.DRN)
1117, XTx_Base.Xtx_core.XFE.Xtx_qcc_clk90.Xtx_dca.Xtxdca_base.XIdigctl.XIcoarsedec.Xfill[3].net2 (driver: pin XTx_Base.Xtx_core.XFE.Xtx_qcc_clk90.Xtx_dca.Xtxdca_base.XIdigctl.XIcoarsedec.Xfill[3].XMNA.DRN)
1118, XTx_Base.Xtx_core.XFE.Xtx_qcc_clk90.Xtx_dca.Xtxdca_base.XIdigctl.XI45[3].I1 (driver: pin XTx_Base.Xtx_core.XFE.Xtx_qcc_clk90.Xtx_dca.Xtxdca_base.XIdigctl.XI45[3].XMPA.DRN)
1119, XTx_Base.Xtx_core.XFE.Xtx_qcc_clk90.Xtx_dca.Xtxdca_base.XIdigctl.XI44[1].I1 (driver: pin XTx_Base.Xtx_core.XFE.Xtx_qcc_clk90.Xtx_dca.Xtxdca_base.XIdigctl.XI44[1].XMPA.DRN)
1120, XTx_Base.Xtx_core.XFE.Xtx_qcc_clk90.Xtx_dca.Xtxdca_base.XIdigctl.XI43[2].I1 (driver: pin XTx_Base.Xtx_core.XFE.Xtx_qcc_clk90.Xtx_dca.Xtxdca_base.XIdigctl.XI43[2].XMPA.DRN)
1121, XTx_Base.Xtx_core.XFE.Xtx_qcc_clk90.Xtx_dca.Xtxdca_base.XIdigctl.XI43[5].I1 (driver: pin XTx_Base.Xtx_core.XFE.Xtx_qcc_clk90.Xtx_dca.Xtxdca_base.XIdigctl.XI43[5].XMPA.DRN)
1122, XTx_Base.Xtx_core.XFE.Xtx_qcc_clk90.Xtx_dca.Xtxdca_base.XIdigctl.XI42[0].I1 (driver: pin XTx_Base.Xtx_core.XFE.Xtx_qcc_clk90.Xtx_dca.Xtxdca_base.XIdigctl.XI42[0].XMPA.DRN)
1123, XTx_Base.Xtx_core.XFE.Xtx_qcc_clk90.Xtx_dca.Xtxdca_base.XIdigctl.XI42[3].I1 (driver: pin XTx_Base.Xtx_core.XFE.Xtx_qcc_clk90.Xtx_dca.Xtxdca_base.XIdigctl.XI42[3].XMPA.DRN)
1124, XTx_Base.Xtx_core.XFE.Xtx_qcc_clk90.Xtx_dca.Xtxdca_base.XIdigctl.Xidecodern.s10 (driver: pin XTx_Base.Xtx_core.XFE.Xtx_qcc_clk90.Xtx_dca.Xtxdca_base.XIdigctl.Xidecodern.Xidec_nr3.XMNA1.DRN)
1125, XTx_Base.Xtx_core.XFE.Xtx_qcc_clk90.Xtx_dca.Xtxdca_base.XIdigctl.Xidecodern.s40 (driver: pin XTx_Base.Xtx_core.XFE.Xtx_qcc_clk90.Xtx_dca.Xtxdca_base.XIdigctl.Xidecodern.Xidec_nd0.XMNA1.DRN)
1126, XTx_Base.Xtx_core.XFE.Xtx_qcc_clk90.Xtx_dca.Xtxdca_base.XIdigctl.Xidecodern.s11 (driver: pin XTx_Base.Xtx_core.XFE.Xtx_qcc_clk90.Xtx_dca.Xtxdca_base.XIdigctl.Xidecodern.Xidec_an2.XMNI1.DRN)
1127, XTx_Base.Xtx_core.XFE.Xtx_qcc_clk90.Xtx_dca.Xtxdca_base.XIdigctl.Xidecodern.s12 (driver: pin XTx_Base.Xtx_core.XFE.Xtx_qcc_clk90.Xtx_dca.Xtxdca_base.XIdigctl.Xidecodern.Xidec_nd7.XMNA1.DRN)
1128, XTx_Base.Xtx_core.XFE.Xtx_qcc_clk90.Xtx_dca.Xtxdca_base.XIdigctl.Xidecodern.s13 (driver: pin XTx_Base.Xtx_core.XFE.Xtx_qcc_clk90.Xtx_dca.Xtxdca_base.XIdigctl.Xidecodern.Xidec_nr0.XMNA1.DRN)
1129, XTx_Base.Xtx_core.XFE.Xtx_qcc_clk90.Xtx_dca.Xtxdca_base.XIdigctl.Xidecodern.finectl_buf[1] (driver: pin XTx_Base.Xtx_core.XFE.Xtx_qcc_clk90.Xtx_dca.Xtxdca_base.XIdigctl.Xidecodern.Xidec_inv1[1].XMPA.DRN)
1130, XTx_Base.Xtx_core.XFE.Xtx_qcc_clk90.Xtx_dca.Xtxdca_base.XIdigctl.Xidecodern.finectl_b[1] (driver: pin XTx_Base.Xtx_core.XFE.Xtx_qcc_clk90.Xtx_dca.Xtxdca_base.XIdigctl.Xidecodern.Xidec_inv0[1].XMPA.DRN)
1131, XTx_Base.Xtx_core.XFE.Xtx_qcc_clk90.Xtx_dca.Xtxdca_base.XIdigctl.Xidecodern.s14 (driver: pin XTx_Base.Xtx_core.XFE.Xtx_qcc_clk90.Xtx_dca.Xtxdca_base.XIdigctl.Xidecodern.Xidec_nd10.XMNA1.DRN)
1132, XTx_Base.Xtx_core.XFE.Xtx_qcc_clk90.Xtx_dca.Xtxdca_base.XIdigctl.Xidecodern.s15 (driver: pin XTx_Base.Xtx_core.XFE.Xtx_qcc_clk90.Xtx_dca.Xtxdca_base.XIdigctl.Xidecodern.Xidec_nd9.XMNA1.DRN)
1133, XTx_Base.Xtx_core.XFE.Xtx_qcc_clk90.Xtx_dca.Xtxdca_base.XIdigctl.Xidecodern.s16 (driver: pin XTx_Base.Xtx_core.XFE.Xtx_qcc_clk90.Xtx_dca.Xtxdca_base.XIdigctl.Xidecodern.Xidec_nd11.XMNA1.DRN)
1134, XTx_Base.Xtx_core.XFE.Xtx_qcc_clk90.Xtx_dca.Xtxdca_base.XIdigctl.Xidecodern.s20 (driver: pin XTx_Base.Xtx_core.XFE.Xtx_qcc_clk90.Xtx_dca.Xtxdca_base.XIdigctl.Xidecodern.Xidec_nd3.XMNI1.DRN)
1135, XTx_Base.Xtx_core.XFE.Xtx_qcc_clk90.Xtx_dca.Xtxdca_base.XIdigctl.Xidecodern.finectl_buf[2] (driver: pin XTx_Base.Xtx_core.XFE.Xtx_qcc_clk90.Xtx_dca.Xtxdca_base.XIdigctl.Xidecodern.Xidec_inv1[2].XMPA.DRN)
1136, XTx_Base.Xtx_core.XFE.Xtx_qcc_clk90.Xtx_dca.Xtxdca_base.XIdigctl.Xidecodern.finectl_b[2] (driver: pin XTx_Base.Xtx_core.XFE.Xtx_qcc_clk90.Xtx_dca.Xtxdca_base.XIdigctl.Xidecodern.Xidec_inv0[2].XMPA.DRN)
1137, XTx_Base.Xtx_core.XFE.Xtx_qcc_clk90.Xtx_dca.Xtxdca_base.XIdigctl.Xidecodern.s00 (driver: pin XTx_Base.Xtx_core.XFE.Xtx_qcc_clk90.Xtx_dca.Xtxdca_base.XIdigctl.Xidecodern.Xidec_nr5.XMNA1.DRN)
1138, XTx_Base.Xtx_core.XFE.Xtx_qcc_clk90.Xtx_dca.Xtxdca_base.XIdigctl.Xidecodern.finectl_buf[0] (driver: pin XTx_Base.Xtx_core.XFE.Xtx_qcc_clk90.Xtx_dca.Xtxdca_base.XIdigctl.Xidecodern.Xidec_inv1[0].XMPA.DRN)
1139, XTx_Base.Xtx_core.XFE.Xtx_qcc_clk90.Xtx_dca.Xtxdca_base.XIdigctl.Xidecodern.finectl_b[0] (driver: pin XTx_Base.Xtx_core.XFE.Xtx_qcc_clk90.Xtx_dca.Xtxdca_base.XIdigctl.Xidecodern.Xidec_inv0[0].XMPA.DRN)
1140, XTx_Base.Xtx_core.XFE.Xtx_qcc_clk90.Xtx_dca.Xtxdca_base.XIdigctl.Xidecodern.finectl_buf[3] (driver: pin XTx_Base.Xtx_core.XFE.Xtx_qcc_clk90.Xtx_dca.Xtxdca_base.XIdigctl.Xidecodern.Xidec_inv1[3].XMPA.DRN)
1141, XTx_Base.Xtx_core.XFE.Xtx_qcc_clk90.Xtx_dca.Xtxdca_base.XIdigctl.Xidecodern.finectl_b[3] (driver: pin XTx_Base.Xtx_core.XFE.Xtx_qcc_clk90.Xtx_dca.Xtxdca_base.XIdigctl.Xidecodern.Xidec_inv0[3].XMPA.DRN)
1142, XTx_Base.Xtx_core.XFE.Xtx_qcc_clk90.Xtx_dca.Xtxdca_base.XIdigctl.Xidecodern.Xidec_nr0.X_N1 (driver: pin XTx_Base.Xtx_core.XFE.Xtx_qcc_clk90.Xtx_dca.Xtxdca_base.XIdigctl.Xidecodern.Xidec_nr0.XMNA1.SRC)
1143, XTx_Base.Xtx_core.XFE.Xtx_qcc_clk90.Xtx_dca.Xtxdca_base.XIdigctl.Xidecodern.Xidec_nd0.X_N1 (driver: pin XTx_Base.Xtx_core.XFE.Xtx_qcc_clk90.Xtx_dca.Xtxdca_base.XIdigctl.Xidecodern.Xidec_nd0.XMNA1.SRC)
1144, XTx_Base.Xtx_core.XFE.Xtx_qcc_clk90.Xtx_dca.Xtxdca_base.XIdigctl.Xidecodern.Xfill[1].net1 (driver: pin XTx_Base.Xtx_core.XFE.Xtx_qcc_clk90.Xtx_dca.Xtxdca_base.XIdigctl.Xidecodern.Xfill[1].XMPA.DRN)
1145, XTx_Base.Xtx_core.XFE.Xtx_qcc_clk90.Xtx_dca.Xtxdca_base.XIdigctl.Xidecodern.Xfill[1].net2 (driver: pin XTx_Base.Xtx_core.XFE.Xtx_qcc_clk90.Xtx_dca.Xtxdca_base.XIdigctl.Xidecodern.Xfill[1].XMNA.DRN)
1146, XTx_Base.Xtx_core.XFE.Xtx_qcc_clk90.Xtx_dca.Xtxdca_base.XIdigctl.Xidecodern.Xidec_nr3.X_N1 (driver: pin XTx_Base.Xtx_core.XFE.Xtx_qcc_clk90.Xtx_dca.Xtxdca_base.XIdigctl.Xidecodern.Xidec_nr3.XMNA1.SRC)
1147, XTx_Base.Xtx_core.XFE.Xtx_qcc_clk90.Xtx_dca.Xtxdca_base.XIdigctl.Xidecodern.Xfill[4].net1 (driver: pin XTx_Base.Xtx_core.XFE.Xtx_qcc_clk90.Xtx_dca.Xtxdca_base.XIdigctl.Xidecodern.Xfill[4].XMPA.DRN)
1148, XTx_Base.Xtx_core.XFE.Xtx_qcc_clk90.Xtx_dca.Xtxdca_base.XIdigctl.Xidecodern.Xfill[4].net2 (driver: pin XTx_Base.Xtx_core.XFE.Xtx_qcc_clk90.Xtx_dca.Xtxdca_base.XIdigctl.Xidecodern.Xfill[4].XMNA.DRN)
1149, XTx_Base.Xtx_core.XFE.Xtx_qcc_clk90.Xtx_dca.Xtxdca_base.XIdigctl.Xidecodern.Xidec_nr5.X_N1 (driver: pin XTx_Base.Xtx_core.XFE.Xtx_qcc_clk90.Xtx_dca.Xtxdca_base.XIdigctl.Xidecodern.Xidec_nr5.XMNA1.SRC)
1150, XTx_Base.Xtx_core.XFE.Xtx_qcc_clk90.Xtx_dca.Xtxdca_base.XIdigctl.Xidecodern.Xidec_nd3.I1N1 (driver: pin XTx_Base.Xtx_core.XFE.Xtx_qcc_clk90.Xtx_dca.Xtxdca_base.XIdigctl.Xidecodern.Xidec_nd3.XMNA1.SRC)
1151, XTx_Base.Xtx_core.XFE.Xtx_qcc_clk90.Xtx_dca.Xtxdca_base.XIdigctl.Xidecodern.Xidec_nd3.I1 (driver: pin XTx_Base.Xtx_core.XFE.Xtx_qcc_clk90.Xtx_dca.Xtxdca_base.XIdigctl.Xidecodern.Xidec_nd3.XMPA2.DRN)
1152, XTx_Base.Xtx_core.XFE.Xtx_qcc_clk90.Xtx_dca.Xtxdca_base.XIdigctl.Xidecodern.Xidec_nd6.X_N1 (driver: pin XTx_Base.Xtx_core.XFE.Xtx_qcc_clk90.Xtx_dca.Xtxdca_base.XIdigctl.Xidecodern.Xidec_nd6.XMNA1.SRC)
1153, XTx_Base.Xtx_core.XFE.Xtx_qcc_clk90.Xtx_dca.Xtxdca_base.XIdigctl.Xidecodern.Xidec_nd6.X_N2 (driver: pin XTx_Base.Xtx_core.XFE.Xtx_qcc_clk90.Xtx_dca.Xtxdca_base.XIdigctl.Xidecodern.Xidec_nd6.XMNA2.SRC)
1154, XTx_Base.Xtx_core.XFE.Xtx_qcc_clk90.Xtx_dca.Xtxdca_base.XIdigctl.Xidecodern.Xidec_nd7.X_N1 (driver: pin XTx_Base.Xtx_core.XFE.Xtx_qcc_clk90.Xtx_dca.Xtxdca_base.XIdigctl.Xidecodern.Xidec_nd7.XMNA1.SRC)
1155, XTx_Base.Xtx_core.XFE.Xtx_qcc_clk90.Xtx_dca.Xtxdca_base.XIdigctl.Xidecodern.Xfill[2].net1 (driver: pin XTx_Base.Xtx_core.XFE.Xtx_qcc_clk90.Xtx_dca.Xtxdca_base.XIdigctl.Xidecodern.Xfill[2].XMPA.DRN)
1156, XTx_Base.Xtx_core.XFE.Xtx_qcc_clk90.Xtx_dca.Xtxdca_base.XIdigctl.Xidecodern.Xfill[2].net2 (driver: pin XTx_Base.Xtx_core.XFE.Xtx_qcc_clk90.Xtx_dca.Xtxdca_base.XIdigctl.Xidecodern.Xfill[2].XMNA.DRN)
1157, XTx_Base.Xtx_core.XFE.Xtx_qcc_clk90.Xtx_dca.Xtxdca_base.XIdigctl.Xidecodern.Xidec_an2.I1N1 (driver: pin XTx_Base.Xtx_core.XFE.Xtx_qcc_clk90.Xtx_dca.Xtxdca_base.XIdigctl.Xidecodern.Xidec_an2.XMNA1.SRC)
1158, XTx_Base.Xtx_core.XFE.Xtx_qcc_clk90.Xtx_dca.Xtxdca_base.XIdigctl.Xidecodern.Xidec_an2.I1 (driver: pin XTx_Base.Xtx_core.XFE.Xtx_qcc_clk90.Xtx_dca.Xtxdca_base.XIdigctl.Xidecodern.Xidec_an2.XMPA2.DRN)
1159, XTx_Base.Xtx_core.XFE.Xtx_qcc_clk90.Xtx_dca.Xtxdca_base.XIdigctl.Xidecodern.Xidec_nd9.X_N1 (driver: pin XTx_Base.Xtx_core.XFE.Xtx_qcc_clk90.Xtx_dca.Xtxdca_base.XIdigctl.Xidecodern.Xidec_nd9.XMNA1.SRC)
1160, XTx_Base.Xtx_core.XFE.Xtx_qcc_clk90.Xtx_dca.Xtxdca_base.XIdigctl.Xidecodern.Xidec_nd10.X_N1 (driver: pin XTx_Base.Xtx_core.XFE.Xtx_qcc_clk90.Xtx_dca.Xtxdca_base.XIdigctl.Xidecodern.Xidec_nd10.XMNA1.SRC)
1161, XTx_Base.Xtx_core.XFE.Xtx_qcc_clk90.Xtx_dca.Xtxdca_base.XIdigctl.Xidecodern.Xfill[0].net1 (driver: pin XTx_Base.Xtx_core.XFE.Xtx_qcc_clk90.Xtx_dca.Xtxdca_base.XIdigctl.Xidecodern.Xfill[0].XMPA.DRN)
1162, XTx_Base.Xtx_core.XFE.Xtx_qcc_clk90.Xtx_dca.Xtxdca_base.XIdigctl.Xidecodern.Xfill[0].net2 (driver: pin XTx_Base.Xtx_core.XFE.Xtx_qcc_clk90.Xtx_dca.Xtxdca_base.XIdigctl.Xidecodern.Xfill[0].XMNA.DRN)
1163, XTx_Base.Xtx_core.XFE.Xtx_qcc_clk90.Xtx_dca.Xtxdca_base.XIdigctl.Xidecodern.Xidec_nd11.X_N1 (driver: pin XTx_Base.Xtx_core.XFE.Xtx_qcc_clk90.Xtx_dca.Xtxdca_base.XIdigctl.Xidecodern.Xidec_nd11.XMNA1.SRC)
1164, XTx_Base.Xtx_core.XFE.Xtx_qcc_clk90.Xtx_dca.Xtxdca_base.XIdigctl.Xidecodern.Xfill[3].net1 (driver: pin XTx_Base.Xtx_core.XFE.Xtx_qcc_clk90.Xtx_dca.Xtxdca_base.XIdigctl.Xidecodern.Xfill[3].XMPA.DRN)
1165, XTx_Base.Xtx_core.XFE.Xtx_qcc_clk90.Xtx_dca.Xtxdca_base.XIdigctl.Xidecodern.Xfill[3].net2 (driver: pin XTx_Base.Xtx_core.XFE.Xtx_qcc_clk90.Xtx_dca.Xtxdca_base.XIdigctl.Xidecodern.Xfill[3].XMNA.DRN)
1166, XTx_Base.Xtx_core.XFE.Xtx_qcc_clk90.Xtx_dca.Xtxdca_base.XIdigctl.XI45[1].I1 (driver: pin XTx_Base.Xtx_core.XFE.Xtx_qcc_clk90.Xtx_dca.Xtxdca_base.XIdigctl.XI45[1].XMPA.DRN)
1167, XTx_Base.Xtx_core.XFE.Xtx_qcc_clk90.Xtx_dca.Xtxdca_base.XIdigctl.XI44[2].I1 (driver: pin XTx_Base.Xtx_core.XFE.Xtx_qcc_clk90.Xtx_dca.Xtxdca_base.XIdigctl.XI44[2].XMPA.DRN)
1168, XTx_Base.Xtx_core.XFE.Xtx_qcc_clk90.Xtx_dca.Xtxdca_base.XIdigctl.Xidecoderp.s10 (driver: pin XTx_Base.Xtx_core.XFE.Xtx_qcc_clk90.Xtx_dca.Xtxdca_base.XIdigctl.Xidecoderp.Xidec_nr3.XMNI1.DRN)
1169, XTx_Base.Xtx_core.XFE.Xtx_qcc_clk90.Xtx_dca.Xtxdca_base.XIdigctl.Xidecoderp.s40 (driver: pin XTx_Base.Xtx_core.XFE.Xtx_qcc_clk90.Xtx_dca.Xtxdca_base.XIdigctl.Xidecoderp.Xidec_nd0.XMNI1.DRN)
1170, XTx_Base.Xtx_core.XFE.Xtx_qcc_clk90.Xtx_dca.Xtxdca_base.XIdigctl.Xidecoderp.s11 (driver: pin XTx_Base.Xtx_core.XFE.Xtx_qcc_clk90.Xtx_dca.Xtxdca_base.XIdigctl.Xidecoderp.Xidec_nr4.XMNA1.DRN)
1171, XTx_Base.Xtx_core.XFE.Xtx_qcc_clk90.Xtx_dca.Xtxdca_base.XIdigctl.Xidecoderp.s41 (driver: pin XTx_Base.Xtx_core.XFE.Xtx_qcc_clk90.Xtx_dca.Xtxdca_base.XIdigctl.Xidecoderp.Xidec_nd1.XMNA1.DRN)
1172, XTx_Base.Xtx_core.XFE.Xtx_qcc_clk90.Xtx_dca.Xtxdca_base.XIdigctl.Xidecoderp.finectl_buf[1] (driver: pin XTx_Base.Xtx_core.XFE.Xtx_qcc_clk90.Xtx_dca.Xtxdca_base.XIdigctl.Xidecoderp.Xidec_inv1[1].XMPA.DRN)
1173, XTx_Base.Xtx_core.XFE.Xtx_qcc_clk90.Xtx_dca.Xtxdca_base.XIdigctl.Xidecoderp.finectl_b[1] (driver: pin XTx_Base.Xtx_core.XFE.Xtx_qcc_clk90.Xtx_dca.Xtxdca_base.XIdigctl.Xidecoderp.Xidec_inv0[1].XMPA.DRN)
1174, XTx_Base.Xtx_core.XFE.Xtx_qcc_clk90.Xtx_dca.Xtxdca_base.XIdigctl.Xidecoderp.finectl_buf[2] (driver: pin XTx_Base.Xtx_core.XFE.Xtx_qcc_clk90.Xtx_dca.Xtxdca_base.XIdigctl.Xidecoderp.Xidec_inv1[2].XMPA.DRN)
1175, XTx_Base.Xtx_core.XFE.Xtx_qcc_clk90.Xtx_dca.Xtxdca_base.XIdigctl.Xidecoderp.finectl_b[2] (driver: pin XTx_Base.Xtx_core.XFE.Xtx_qcc_clk90.Xtx_dca.Xtxdca_base.XIdigctl.Xidecoderp.Xidec_inv0[2].XMPA.DRN)
1176, XTx_Base.Xtx_core.XFE.Xtx_qcc_clk90.Xtx_dca.Xtxdca_base.XIdigctl.Xidecoderp.s00 (driver: pin XTx_Base.Xtx_core.XFE.Xtx_qcc_clk90.Xtx_dca.Xtxdca_base.XIdigctl.Xidecoderp.Xidec_nr5.XMNA1.DRN)
1177, XTx_Base.Xtx_core.XFE.Xtx_qcc_clk90.Xtx_dca.Xtxdca_base.XIdigctl.Xidecoderp.s30 (driver: pin XTx_Base.Xtx_core.XFE.Xtx_qcc_clk90.Xtx_dca.Xtxdca_base.XIdigctl.Xidecoderp.Xidec_nr1.XMNA1.DRN)
1178, XTx_Base.Xtx_core.XFE.Xtx_qcc_clk90.Xtx_dca.Xtxdca_base.XIdigctl.Xidecoderp.finectl_buf[0] (driver: pin XTx_Base.Xtx_core.XFE.Xtx_qcc_clk90.Xtx_dca.Xtxdca_base.XIdigctl.Xidecoderp.Xidec_inv1[0].XMPA.DRN)
1179, XTx_Base.Xtx_core.XFE.Xtx_qcc_clk90.Xtx_dca.Xtxdca_base.XIdigctl.Xidecoderp.finectl_b[0] (driver: pin XTx_Base.Xtx_core.XFE.Xtx_qcc_clk90.Xtx_dca.Xtxdca_base.XIdigctl.Xidecoderp.Xidec_inv0[0].XMPA.DRN)
1180, XTx_Base.Xtx_core.XFE.Xtx_qcc_clk90.Xtx_dca.Xtxdca_base.XIdigctl.Xidecoderp.finectl_buf[3] (driver: pin XTx_Base.Xtx_core.XFE.Xtx_qcc_clk90.Xtx_dca.Xtxdca_base.XIdigctl.Xidecoderp.Xidec_inv1[3].XMPA.DRN)
1181, XTx_Base.Xtx_core.XFE.Xtx_qcc_clk90.Xtx_dca.Xtxdca_base.XIdigctl.Xidecoderp.finectl_b[3] (driver: pin XTx_Base.Xtx_core.XFE.Xtx_qcc_clk90.Xtx_dca.Xtxdca_base.XIdigctl.Xidecoderp.Xidec_inv0[3].XMPA.DRN)
1182, XTx_Base.Xtx_core.XFE.Xtx_qcc_clk90.Xtx_dca.Xtxdca_base.XIdigctl.Xidecoderp.Xidec_nr0.X_N1 (driver: pin XTx_Base.Xtx_core.XFE.Xtx_qcc_clk90.Xtx_dca.Xtxdca_base.XIdigctl.Xidecoderp.Xidec_nr0.XMNA1.SRC)
1183, XTx_Base.Xtx_core.XFE.Xtx_qcc_clk90.Xtx_dca.Xtxdca_base.XIdigctl.Xidecoderp.Xidec_nr0.X_N2 (driver: pin XTx_Base.Xtx_core.XFE.Xtx_qcc_clk90.Xtx_dca.Xtxdca_base.XIdigctl.Xidecoderp.Xidec_nr0.XMNA2.SRC)
1184, XTx_Base.Xtx_core.XFE.Xtx_qcc_clk90.Xtx_dca.Xtxdca_base.XIdigctl.Xidecoderp.Xidec_nr1.X_N1 (driver: pin XTx_Base.Xtx_core.XFE.Xtx_qcc_clk90.Xtx_dca.Xtxdca_base.XIdigctl.Xidecoderp.Xidec_nr1.XMNA1.SRC)
1185, XTx_Base.Xtx_core.XFE.Xtx_qcc_clk90.Xtx_dca.Xtxdca_base.XIdigctl.Xidecoderp.Xidec_nd0.I1N1 (driver: pin XTx_Base.Xtx_core.XFE.Xtx_qcc_clk90.Xtx_dca.Xtxdca_base.XIdigctl.Xidecoderp.Xidec_nd0.XMNA1.SRC)
1186, XTx_Base.Xtx_core.XFE.Xtx_qcc_clk90.Xtx_dca.Xtxdca_base.XIdigctl.Xidecoderp.Xidec_nd0.I1 (driver: pin XTx_Base.Xtx_core.XFE.Xtx_qcc_clk90.Xtx_dca.Xtxdca_base.XIdigctl.Xidecoderp.Xidec_nd0.XMPA2.DRN)
1187, XTx_Base.Xtx_core.XFE.Xtx_qcc_clk90.Xtx_dca.Xtxdca_base.XIdigctl.Xidecoderp.Xfill[1].net1 (driver: pin XTx_Base.Xtx_core.XFE.Xtx_qcc_clk90.Xtx_dca.Xtxdca_base.XIdigctl.Xidecoderp.Xfill[1].XMPA.DRN)
1188, XTx_Base.Xtx_core.XFE.Xtx_qcc_clk90.Xtx_dca.Xtxdca_base.XIdigctl.Xidecoderp.Xfill[1].net2 (driver: pin XTx_Base.Xtx_core.XFE.Xtx_qcc_clk90.Xtx_dca.Xtxdca_base.XIdigctl.Xidecoderp.Xfill[1].XMNA.DRN)
1189, XTx_Base.Xtx_core.XFE.Xtx_qcc_clk90.Xtx_dca.Xtxdca_base.XIdigctl.Xidecoderp.Xidec_nr3.I1N1 (driver: pin XTx_Base.Xtx_core.XFE.Xtx_qcc_clk90.Xtx_dca.Xtxdca_base.XIdigctl.Xidecoderp.Xidec_nr3.XMNA1.SRC)
1190, XTx_Base.Xtx_core.XFE.Xtx_qcc_clk90.Xtx_dca.Xtxdca_base.XIdigctl.Xidecoderp.Xidec_nr3.I1 (driver: pin XTx_Base.Xtx_core.XFE.Xtx_qcc_clk90.Xtx_dca.Xtxdca_base.XIdigctl.Xidecoderp.Xidec_nr3.XMPA2.DRN)
1191, XTx_Base.Xtx_core.XFE.Xtx_qcc_clk90.Xtx_dca.Xtxdca_base.XIdigctl.Xidecoderp.Xidec_nd1.X_P1 (driver: pin XTx_Base.Xtx_core.XFE.Xtx_qcc_clk90.Xtx_dca.Xtxdca_base.XIdigctl.Xidecoderp.Xidec_nd1.XMPA2.DRN)
1192, XTx_Base.Xtx_core.XFE.Xtx_qcc_clk90.Xtx_dca.Xtxdca_base.XIdigctl.Xidecoderp.Xidec_nr4.X_P1 (driver: pin XTx_Base.Xtx_core.XFE.Xtx_qcc_clk90.Xtx_dca.Xtxdca_base.XIdigctl.Xidecoderp.Xidec_nr4.XMPA2.DRN)
1193, XTx_Base.Xtx_core.XFE.Xtx_qcc_clk90.Xtx_dca.Xtxdca_base.XIdigctl.Xidecoderp.Xidec_nr5.X_N1 (driver: pin XTx_Base.Xtx_core.XFE.Xtx_qcc_clk90.Xtx_dca.Xtxdca_base.XIdigctl.Xidecoderp.Xidec_nr5.XMNA1.SRC)
1194, XTx_Base.Xtx_core.XFE.Xtx_qcc_clk90.Xtx_dca.Xtxdca_base.XIdigctl.Xidecoderp.Xidec_nd3.X_N1 (driver: pin XTx_Base.Xtx_core.XFE.Xtx_qcc_clk90.Xtx_dca.Xtxdca_base.XIdigctl.Xidecoderp.Xidec_nd3.XMNA1.SRC)
1195, XTx_Base.Xtx_core.XFE.Xtx_qcc_clk90.Xtx_dca.Xtxdca_base.XIdigctl.Xidecoderp.Xidec_nd3.X_N2 (driver: pin XTx_Base.Xtx_core.XFE.Xtx_qcc_clk90.Xtx_dca.Xtxdca_base.XIdigctl.Xidecoderp.Xidec_nd3.XMNA2.SRC)
1196, XTx_Base.Xtx_core.XFE.Xtx_qcc_clk90.Xtx_dca.Xtxdca_base.XIdigctl.Xidecoderp.Xidec_nd6.X_N1 (driver: pin XTx_Base.Xtx_core.XFE.Xtx_qcc_clk90.Xtx_dca.Xtxdca_base.XIdigctl.Xidecoderp.Xidec_nd6.XMNA1.SRC)
1197, XTx_Base.Xtx_core.XFE.Xtx_qcc_clk90.Xtx_dca.Xtxdca_base.XIdigctl.Xidecoderp.Xidec_nd7.X_N1 (driver: pin XTx_Base.Xtx_core.XFE.Xtx_qcc_clk90.Xtx_dca.Xtxdca_base.XIdigctl.Xidecoderp.Xidec_nd7.XMNA1.SRC)
1198, XTx_Base.Xtx_core.XFE.Xtx_qcc_clk90.Xtx_dca.Xtxdca_base.XIdigctl.Xidecoderp.Xfill[0].net1 (driver: pin XTx_Base.Xtx_core.XFE.Xtx_qcc_clk90.Xtx_dca.Xtxdca_base.XIdigctl.Xidecoderp.Xfill[0].XMPA.DRN)
1199, XTx_Base.Xtx_core.XFE.Xtx_qcc_clk90.Xtx_dca.Xtxdca_base.XIdigctl.Xidecoderp.Xfill[0].net2 (driver: pin XTx_Base.Xtx_core.XFE.Xtx_qcc_clk90.Xtx_dca.Xtxdca_base.XIdigctl.Xidecoderp.Xfill[0].XMNA.DRN)
1200, XTx_Base.Xtx_core.XFE.Xtx_qcc_clk90.Xtx_dca.Xtxdca_base.XIdigctl.XI43[0].I1 (driver: pin XTx_Base.Xtx_core.XFE.Xtx_qcc_clk90.Xtx_dca.Xtxdca_base.XIdigctl.XI43[0].XMPA.DRN)
1201, XTx_Base.Xtx_core.XFE.Xtx_qcc_clk90.Xtx_dca.Xtxdca_base.XIdigctl.XI43[3].I1 (driver: pin XTx_Base.Xtx_core.XFE.Xtx_qcc_clk90.Xtx_dca.Xtxdca_base.XIdigctl.XI43[3].XMPA.DRN)
1202, XTx_Base.Xtx_core.XFE.Xtx_qcc_clk90.Xtx_dca.Xtxdca_base.Xidccana.XIstage1.Xicoarse.net598 (driver: pin XTx_Base.Xtx_core.XFE.Xtx_qcc_clk90.Xtx_dca.Xtxdca_base.Xidccana.XIstage1.Xicoarse.XMPA0.SRC)
1203, XTx_Base.Xtx_core.XFE.Xtx_qcc_clk90.Xtx_dca.Xtxdca_base.Xidccana.XIstage1.Xicoarse.net600 (driver: pin XTx_Base.Xtx_core.XFE.Xtx_qcc_clk90.Xtx_dca.Xtxdca_base.Xidccana.XIstage1.Xicoarse.XMN0.DRN)
1204, XTx_Base.Xtx_core.XFE.Xtx_qcc_clk90.Xtx_dca.Xtxdca_base.Xidccana.XIstage1.Xicoarse.net589 (driver: pin XTx_Base.Xtx_core.XFE.Xtx_qcc_clk90.Xtx_dca.Xtxdca_base.Xidccana.XIstage1.Xicoarse.XMPA1.SRC)
1205, XTx_Base.Xtx_core.XFE.Xtx_qcc_clk90.Xtx_dca.Xtxdca_base.Xidccana.XIstage1.Xicoarse.net591 (driver: pin XTx_Base.Xtx_core.XFE.Xtx_qcc_clk90.Xtx_dca.Xtxdca_base.Xidccana.XIstage1.Xicoarse.XMNA1.SRC)
1206, XTx_Base.Xtx_core.XFE.Xtx_qcc_clk90.Xtx_dca.Xtxdca_base.Xidccana.XIstage1.Xifine.net746 (driver: pin XTx_Base.Xtx_core.XFE.Xtx_qcc_clk90.Xtx_dca.Xtxdca_base.Xidccana.XIstage1.Xifine.XMN1.DRN)
1207, XTx_Base.Xtx_core.XFE.Xtx_qcc_clk90.Xtx_dca.Xtxdca_base.Xidccana.XIstage1.Xifine.net776 (driver: pin XTx_Base.Xtx_core.XFE.Xtx_qcc_clk90.Xtx_dca.Xtxdca_base.Xidccana.XIstage1.Xifine.XMN2_stack1.DRN)
1208, XTx_Base.Xtx_core.XFE.Xtx_qcc_clk90.Xtx_dca.Xtxdca_base.Xidccana.XIstage1.Xifine.net778 (driver: pin XTx_Base.Xtx_core.XFE.Xtx_qcc_clk90.Xtx_dca.Xtxdca_base.Xidccana.XIstage1.Xifine.XMN2_stack1.SRC)
1209, XTx_Base.Xtx_core.XFE.Xtx_qcc_clk90.Xtx_dca.Xtxdca_base.Xidccana.XIstage1.Xifine.net753 (driver: pin XTx_Base.Xtx_core.XFE.Xtx_qcc_clk90.Xtx_dca.Xtxdca_base.Xidccana.XIstage1.Xifine.XMPA2.SRC)
1210, XTx_Base.Xtx_core.XFE.Xtx_qcc_clk90.Xtx_dca.Xtxdca_base.Xidccana.XIstage1.Xifine.net755 (driver: pin XTx_Base.Xtx_core.XFE.Xtx_qcc_clk90.Xtx_dca.Xtxdca_base.Xidccana.XIstage1.Xifine.XMN2.DRN)
1211, XTx_Base.Xtx_core.XFE.Xtx_qcc_clk90.Xtx_dca.Xtxdca_base.Xidccana.XIstage1.Xifine.net763 (driver: pin XTx_Base.Xtx_core.XFE.Xtx_qcc_clk90.Xtx_dca.Xtxdca_base.Xidccana.XIstage1.Xifine.XMP2_stack1.DRN)
1212, XTx_Base.Xtx_core.XFE.Xtx_qcc_clk90.Xtx_dca.Xtxdca_base.Xidccana.XIstage1.Xifine.net735 (driver: pin XTx_Base.Xtx_core.XFE.Xtx_qcc_clk90.Xtx_dca.Xtxdca_base.Xidccana.XIstage1.Xifine.XMPA0.SRC)
1213, XTx_Base.Xtx_core.XFE.Xtx_qcc_clk90.Xtx_dca.Xtxdca_base.Xidccana.XIstage1.Xifine.net737 (driver: pin XTx_Base.Xtx_core.XFE.Xtx_qcc_clk90.Xtx_dca.Xtxdca_base.Xidccana.XIstage1.Xifine.XMN0.DRN)
1214, XTx_Base.Xtx_core.XFE.Xtx_qcc_clk90.Xtx_dca.Xtxdca_base.Xidccana.XIstage1.Xifine.net766 (driver: pin XTx_Base.Xtx_core.XFE.Xtx_qcc_clk90.Xtx_dca.Xtxdca_base.Xidccana.XIstage1.Xifine.XMP2_stack2.DRN)
1215, XTx_Base.Xtx_core.XFE.Xtx_qcc_clk90.Xtx_dca.Xtxdca_base.Xidccana.XIstage1.Xifine.net768 (driver: pin XTx_Base.Xtx_core.XFE.Xtx_qcc_clk90.Xtx_dca.Xtxdca_base.Xidccana.XIstage1.Xifine.XMPA2_stack1.DRN)
1216, XTx_Base.Xtx_core.XFE.Xtx_qcc_clk90.Xtx_dca.Xtxdca_base.Xidccana.XIstage1.Xifine.net773 (driver: pin XTx_Base.Xtx_core.XFE.Xtx_qcc_clk90.Xtx_dca.Xtxdca_base.Xidccana.XIstage1.Xifine.XMNA2_stack1.SRC)
1217, XTx_Base.Xtx_core.XFE.Xtx_qcc_clk90.Xtx_dca.Xtxdca_base.Xidccana.XIstage1.Xifine.net744 (driver: pin XTx_Base.Xtx_core.XFE.Xtx_qcc_clk90.Xtx_dca.Xtxdca_base.Xidccana.XIstage1.Xifine.XMPA1.SRC)
1218, XTx_Base.Xtx_core.XFE.Xtx_qcc_clk90.Xtx_dca.Xtxdca_base.Xidccana.XIstage2.Xicoarse.net598 (driver: pin XTx_Base.Xtx_core.XFE.Xtx_qcc_clk90.Xtx_dca.Xtxdca_base.Xidccana.XIstage2.Xicoarse.XMPA0.SRC)
1219, XTx_Base.Xtx_core.XFE.Xtx_qcc_clk90.Xtx_dca.Xtxdca_base.Xidccana.XIstage2.Xicoarse.net589 (driver: pin XTx_Base.Xtx_core.XFE.Xtx_qcc_clk90.Xtx_dca.Xtxdca_base.Xidccana.XIstage2.Xicoarse.XMPA1.SRC)
1220, XTx_Base.Xtx_core.XFE.Xtx_qcc_clk90.Xtx_dca.Xtxdca_base.Xidccana.XIstage2.Xicoarse.net600 (driver: pin XTx_Base.Xtx_core.XFE.Xtx_qcc_clk90.Xtx_dca.Xtxdca_base.Xidccana.XIstage2.Xicoarse.XMN0.DRN)
1221, XTx_Base.Xtx_core.XFE.Xtx_qcc_clk90.Xtx_dca.Xtxdca_base.Xidccana.XIstage2.Xicoarse.net591 (driver: pin XTx_Base.Xtx_core.XFE.Xtx_qcc_clk90.Xtx_dca.Xtxdca_base.Xidccana.XIstage2.Xicoarse.XMNA1.SRC)
1222, XTx_Base.Xtx_core.XFE.Xtx_qcc_clk90.Xtx_dca.Xtxdca_base.Xidccana.XIstage2.Xifine.net746 (driver: pin XTx_Base.Xtx_core.XFE.Xtx_qcc_clk90.Xtx_dca.Xtxdca_base.Xidccana.XIstage2.Xifine.XMN1.DRN)
1223, XTx_Base.Xtx_core.XFE.Xtx_qcc_clk90.Xtx_dca.Xtxdca_base.Xidccana.XIstage2.Xifine.net776 (driver: pin XTx_Base.Xtx_core.XFE.Xtx_qcc_clk90.Xtx_dca.Xtxdca_base.Xidccana.XIstage2.Xifine.XMN2_stack1.DRN)
1224, XTx_Base.Xtx_core.XFE.Xtx_qcc_clk90.Xtx_dca.Xtxdca_base.Xidccana.XIstage2.Xifine.net778 (driver: pin XTx_Base.Xtx_core.XFE.Xtx_qcc_clk90.Xtx_dca.Xtxdca_base.Xidccana.XIstage2.Xifine.XMN2_stack1.SRC)
1225, XTx_Base.Xtx_core.XFE.Xtx_qcc_clk90.Xtx_dca.Xtxdca_base.Xidccana.XIstage2.Xifine.net753 (driver: pin XTx_Base.Xtx_core.XFE.Xtx_qcc_clk90.Xtx_dca.Xtxdca_base.Xidccana.XIstage2.Xifine.XMPA2.SRC)
1226, XTx_Base.Xtx_core.XFE.Xtx_qcc_clk90.Xtx_dca.Xtxdca_base.Xidccana.XIstage2.Xifine.net755 (driver: pin XTx_Base.Xtx_core.XFE.Xtx_qcc_clk90.Xtx_dca.Xtxdca_base.Xidccana.XIstage2.Xifine.XMN2.DRN)
1227, XTx_Base.Xtx_core.XFE.Xtx_qcc_clk90.Xtx_dca.Xtxdca_base.Xidccana.XIstage2.Xifine.net763 (driver: pin XTx_Base.Xtx_core.XFE.Xtx_qcc_clk90.Xtx_dca.Xtxdca_base.Xidccana.XIstage2.Xifine.XMP2_stack1.DRN)
1228, XTx_Base.Xtx_core.XFE.Xtx_qcc_clk90.Xtx_dca.Xtxdca_base.Xidccana.XIstage2.Xifine.net735 (driver: pin XTx_Base.Xtx_core.XFE.Xtx_qcc_clk90.Xtx_dca.Xtxdca_base.Xidccana.XIstage2.Xifine.XMPA0.SRC)
1229, XTx_Base.Xtx_core.XFE.Xtx_qcc_clk90.Xtx_dca.Xtxdca_base.Xidccana.XIstage2.Xifine.net766 (driver: pin XTx_Base.Xtx_core.XFE.Xtx_qcc_clk90.Xtx_dca.Xtxdca_base.Xidccana.XIstage2.Xifine.XMP2_stack2.DRN)
1230, XTx_Base.Xtx_core.XFE.Xtx_qcc_clk90.Xtx_dca.Xtxdca_base.Xidccana.XIstage2.Xifine.net737 (driver: pin XTx_Base.Xtx_core.XFE.Xtx_qcc_clk90.Xtx_dca.Xtxdca_base.Xidccana.XIstage2.Xifine.XMN0.DRN)
1231, XTx_Base.Xtx_core.XFE.Xtx_qcc_clk90.Xtx_dca.Xtxdca_base.Xidccana.XIstage2.Xifine.net768 (driver: pin XTx_Base.Xtx_core.XFE.Xtx_qcc_clk90.Xtx_dca.Xtxdca_base.Xidccana.XIstage2.Xifine.XMPA2_stack1.DRN)
1232, XTx_Base.Xtx_core.XFE.Xtx_qcc_clk90.Xtx_dca.Xtxdca_base.Xidccana.XIstage2.Xifine.net744 (driver: pin XTx_Base.Xtx_core.XFE.Xtx_qcc_clk90.Xtx_dca.Xtxdca_base.Xidccana.XIstage2.Xifine.XMPA1.SRC)
1233, XTx_Base.Xtx_core.XFE.Xtx_qcc_clk90.Xtx_dca.Xtxdca_base.Xidccana.XIstage2.Xifine.net773 (driver: pin XTx_Base.Xtx_core.XFE.Xtx_qcc_clk90.Xtx_dca.Xtxdca_base.Xidccana.XIstage2.Xifine.XMNA2_stack1.SRC)
1234, XTx_Base.Xtx_core.XFE.Xtx_qcc_clk90.Xtx_bdl.fine[3] (driver: pin XTx_Base.Xtx_core.XFE.Xtx_qcc_clk90.Xtx_bdl.Xdecoder.XI31[3].XMPA.DRN)
1235, XTx_Base.Xtx_core.XFE.Xtx_qcc_clk90.Xtx_bdl.fine_x[2] (driver: pin XTx_Base.Xtx_core.XFE.Xtx_qcc_clk90.Xtx_bdl.Xdecoder.XI30[2].XMPA.DRN)
1236, XTx_Base.Xtx_core.XFE.Xtx_qcc_clk90.Xtx_bdl.fine_x[6] (driver: pin XTx_Base.Xtx_core.XFE.Xtx_qcc_clk90.Xtx_bdl.Xdecoder.XI30[6].XMPA.DRN)
1237, XTx_Base.Xtx_core.XFE.Xtx_qcc_clk90.Xtx_bdl.fine[7] (driver: pin XTx_Base.Xtx_core.XFE.Xtx_qcc_clk90.Xtx_bdl.Xdecoder.XI31[7].XMPA.DRN)
1238, XTx_Base.Xtx_core.XFE.Xtx_qcc_clk90.Xtx_bdl.fine_sc_x[2] (driver: pin XTx_Base.Xtx_core.XFE.Xtx_qcc_clk90.Xtx_bdl.Xdecoder.XI37.XMPA.DRN)
1239, XTx_Base.Xtx_core.XFE.Xtx_qcc_clk90.Xtx_bdl.fine_x[1] (driver: pin XTx_Base.Xtx_core.XFE.Xtx_qcc_clk90.Xtx_bdl.Xdecoder.XI30[1].XMPA.DRN)
1240, XTx_Base.Xtx_core.XFE.Xtx_qcc_clk90.Xtx_bdl.fine[2] (driver: pin XTx_Base.Xtx_core.XFE.Xtx_qcc_clk90.Xtx_bdl.Xdecoder.XI31[2].XMPA.DRN)
1241, XTx_Base.Xtx_core.XFE.Xtx_qcc_clk90.Xtx_bdl.fine[6] (driver: pin XTx_Base.Xtx_core.XFE.Xtx_qcc_clk90.Xtx_bdl.Xdecoder.XI31[6].XMPA.DRN)
1242, XTx_Base.Xtx_core.XFE.Xtx_qcc_clk90.Xtx_bdl.fine_sc_x[1] (driver: pin XTx_Base.Xtx_core.XFE.Xtx_qcc_clk90.Xtx_bdl.Xdecoder.XI36.XMPA.DRN)
1243, XTx_Base.Xtx_core.XFE.Xtx_qcc_clk90.Xtx_bdl.fine_x[5] (driver: pin XTx_Base.Xtx_core.XFE.Xtx_qcc_clk90.Xtx_bdl.Xdecoder.XI30[5].XMPA.DRN)
1244, XTx_Base.Xtx_core.XFE.Xtx_qcc_clk90.Xtx_bdl.pi_im_x (driver: pin XTx_Base.Xtx_core.XFE.Xtx_qcc_clk90.Xtx_bdl.Xdecoder.XI40.XMPA.DRN)
1245, XTx_Base.Xtx_core.XFE.Xtx_qcc_clk90.Xtx_bdl.fine_sc[2] (driver: pin XTx_Base.Xtx_core.XFE.Xtx_qcc_clk90.Xtx_bdl.Xdecoder.XI34.XMNA1.DRN)
1246, XTx_Base.Xtx_core.XFE.Xtx_qcc_clk90.Xtx_bdl.fine[1] (driver: pin XTx_Base.Xtx_core.XFE.Xtx_qcc_clk90.Xtx_bdl.Xdecoder.XI31[1].XMPA.DRN)
1247, XTx_Base.Xtx_core.XFE.Xtx_qcc_clk90.Xtx_bdl.fine_x[0] (driver: pin XTx_Base.Xtx_core.XFE.Xtx_qcc_clk90.Xtx_bdl.Xdecoder.XI30[0].XMPA.DRN)
1248, XTx_Base.Xtx_core.XFE.Xtx_qcc_clk90.Xtx_bdl.fine_x[4] (driver: pin XTx_Base.Xtx_core.XFE.Xtx_qcc_clk90.Xtx_bdl.Xdecoder.XI30[4].XMPA.DRN)
1249, XTx_Base.Xtx_core.XFE.Xtx_qcc_clk90.Xtx_bdl.fine[5] (driver: pin XTx_Base.Xtx_core.XFE.Xtx_qcc_clk90.Xtx_bdl.Xdecoder.XI31[5].XMPA.DRN)
1250, XTx_Base.Xtx_core.XFE.Xtx_qcc_clk90.Xtx_bdl.fine_sc_x[0] (driver: pin XTx_Base.Xtx_core.XFE.Xtx_qcc_clk90.Xtx_bdl.Xdecoder.XI38.XMPA.DRN)
1251, XTx_Base.Xtx_core.XFE.Xtx_qcc_clk90.Xtx_bdl.fine_sc[1] (driver: pin XTx_Base.Xtx_core.XFE.Xtx_qcc_clk90.Xtx_bdl.Xdecoder.XI35.XMPA.DRN)
1252, XTx_Base.Xtx_core.XFE.Xtx_qcc_clk90.Xtx_bdl.fine[0] (driver: pin XTx_Base.Xtx_core.XFE.Xtx_qcc_clk90.Xtx_bdl.Xdecoder.XI31[0].XMPA.DRN)
1253, XTx_Base.Xtx_core.XFE.Xtx_qcc_clk90.Xtx_bdl.fine_x[3] (driver: pin XTx_Base.Xtx_core.XFE.Xtx_qcc_clk90.Xtx_bdl.Xdecoder.XI30[3].XMPA.DRN)
1254, XTx_Base.Xtx_core.XFE.Xtx_qcc_clk90.Xtx_bdl.fine[4] (driver: pin XTx_Base.Xtx_core.XFE.Xtx_qcc_clk90.Xtx_bdl.Xdecoder.XI31[4].XMPA.DRN)
1255, XTx_Base.Xtx_core.XFE.Xtx_qcc_clk90.Xtx_bdl.fine_x[7] (driver: pin XTx_Base.Xtx_core.XFE.Xtx_qcc_clk90.Xtx_bdl.Xdecoder.XI30[7].XMPA.DRN)
1256, XTx_Base.Xtx_core.XFE.Xtx_qcc_clk90.Xtx_bdl.pi_im (driver: pin XTx_Base.Xtx_core.XFE.Xtx_qcc_clk90.Xtx_bdl.Xdecoder.XI41.XMPA.DRN)
1257, XTx_Base.Xtx_core.XFE.Xtx_qcc_clk90.Xtx_bdl.fine_sc[0] (driver: pin XTx_Base.Xtx_core.XFE.Xtx_qcc_clk90.Xtx_bdl.Xdecoder.XI33.XMPA2.DRN)
1258, XTx_Base.Xtx_core.XFE.Xtx_qcc_clk90.Xtx_bdl.XItielo.NH (driver: pin XTx_Base.Xtx_core.XFE.Xtx_qcc_clk90.Xtx_bdl.XItielo.XMP2.DRN)
1259, XTx_Base.Xtx_core.XFE.Xtx_qcc_clk90.Xtx_bdl.XItielo.NL (driver: pin XTx_Base.Xtx_core.XFE.Xtx_qcc_clk90.Xtx_bdl.XItielo.XMN1.DRN)
1260, XTx_Base.Xtx_core.XFE.Xtx_qcc_clk90.Xtx_bdl.XItiehi.NH (driver: pin XTx_Base.Xtx_core.XFE.Xtx_qcc_clk90.Xtx_bdl.XItiehi.XMP2.DRN)
1261, XTx_Base.Xtx_core.XFE.Xtx_qcc_clk90.Xtx_bdl.XItiehi.NL (driver: pin XTx_Base.Xtx_core.XFE.Xtx_qcc_clk90.Xtx_bdl.XItiehi.XMN1.DRN)
1262, XTx_Base.Xtx_core.XFE.Xtx_qcc_clk90.Xtx_bdl.XIcrs_delay.net37 (driver: pin XTx_Base.Xtx_core.XFE.Xtx_qcc_clk90.Xtx_bdl.XIcrs_delay.XFwd.XMNA1.DRN)
1263, XTx_Base.Xtx_core.XFE.Xtx_qcc_clk90.Xtx_bdl.XIcrs_delay.XIcrs_odd[0].XFwd_odd.net23 (driver: pin XTx_Base.Xtx_core.XFE.Xtx_qcc_clk90.Xtx_bdl.XIcrs_delay.XIcrs_odd[0].XFwd_odd.XMN0.DRN)
1264, XTx_Base.Xtx_core.XFE.Xtx_qcc_clk90.Xtx_bdl.XIcrs_delay.XIcrs_odd[0].XFwd_odd.X_N1 (driver: pin XTx_Base.Xtx_core.XFE.Xtx_qcc_clk90.Xtx_bdl.XIcrs_delay.XIcrs_odd[0].XFwd_odd.XMNA1.SRC)
1265, XTx_Base.Xtx_core.XFE.Xtx_qcc_clk90.Xtx_bdl.XIcrs_delay.XIcrs_odd[0].XBwd_even.net23 (driver: pin XTx_Base.Xtx_core.XFE.Xtx_qcc_clk90.Xtx_bdl.XIcrs_delay.XIcrs_odd[0].XBwd_even.XMN0.DRN)
1266, XTx_Base.Xtx_core.XFE.Xtx_qcc_clk90.Xtx_bdl.XIcrs_delay.XIcrs_odd[0].XBwd_even.X_N1 (driver: pin XTx_Base.Xtx_core.XFE.Xtx_qcc_clk90.Xtx_bdl.XIcrs_delay.XIcrs_odd[0].XBwd_even.XMNA1.SRC)
1267, XTx_Base.Xtx_core.XFE.Xtx_qcc_clk90.Xtx_bdl.XIcrs_delay.XIcrs_odd[0].XFwd.net21 (driver: pin XTx_Base.Xtx_core.XFE.Xtx_qcc_clk90.Xtx_bdl.XIcrs_delay.XIcrs_odd[0].XFwd.XMN2.DRN)
1268, XTx_Base.Xtx_core.XFE.Xtx_qcc_clk90.Xtx_bdl.XIcrs_delay.XIcrs_odd[0].XFwd.N1 (driver: pin XTx_Base.Xtx_core.XFE.Xtx_qcc_clk90.Xtx_bdl.XIcrs_delay.XIcrs_odd[0].XFwd.XMNA1.SRC)
1269, XTx_Base.Xtx_core.XFE.Xtx_qcc_clk90.Xtx_bdl.XIcrs_delay.XIcrs_odd[0].XFwd.net17 (driver: pin XTx_Base.Xtx_core.XFE.Xtx_qcc_clk90.Xtx_bdl.XIcrs_delay.XIcrs_odd[0].XFwd.XMNA2_1.DRN)
1270, XTx_Base.Xtx_core.XFE.Xtx_qcc_clk90.Xtx_bdl.XIcrs_delay.XIcrs_odd[0].XFwd.net18 (driver: pin XTx_Base.Xtx_core.XFE.Xtx_qcc_clk90.Xtx_bdl.XIcrs_delay.XIcrs_odd[0].XFwd.XMN0.DRN)
1271, XTx_Base.Xtx_core.XFE.Xtx_qcc_clk90.Xtx_bdl.XIcrs_delay.XIcrs_odd[0].XBwd_odd.net23 (driver: pin XTx_Base.Xtx_core.XFE.Xtx_qcc_clk90.Xtx_bdl.XIcrs_delay.XIcrs_odd[0].XBwd_odd.XMN0.DRN)
1272, XTx_Base.Xtx_core.XFE.Xtx_qcc_clk90.Xtx_bdl.XIcrs_delay.XIcrs_odd[0].XBwd_odd.X_N1 (driver: pin XTx_Base.Xtx_core.XFE.Xtx_qcc_clk90.Xtx_bdl.XIcrs_delay.XIcrs_odd[0].XBwd_odd.XMNA1.SRC)
1273, XTx_Base.Xtx_core.XFE.Xtx_qcc_clk90.Xtx_bdl.XIcrs_delay.XIcrs_even[0].XBwd_even.net23 (driver: pin XTx_Base.Xtx_core.XFE.Xtx_qcc_clk90.Xtx_bdl.XIcrs_delay.XIcrs_even[0].XBwd_even.XMN0.DRN)
1274, XTx_Base.Xtx_core.XFE.Xtx_qcc_clk90.Xtx_bdl.XIcrs_delay.XIcrs_even[0].XBwd_even.X_N1 (driver: pin XTx_Base.Xtx_core.XFE.Xtx_qcc_clk90.Xtx_bdl.XIcrs_delay.XIcrs_even[0].XBwd_even.XMNA1.SRC)
1275, XTx_Base.Xtx_core.XFE.Xtx_qcc_clk90.Xtx_bdl.XIcrs_delay.XIcrs_even[0].XFwd_even.net23 (driver: pin XTx_Base.Xtx_core.XFE.Xtx_qcc_clk90.Xtx_bdl.XIcrs_delay.XIcrs_even[0].XFwd_even.XMN0.DRN)
1276, XTx_Base.Xtx_core.XFE.Xtx_qcc_clk90.Xtx_bdl.XIcrs_delay.XIcrs_even[0].XFwd_even.X_N1 (driver: pin XTx_Base.Xtx_core.XFE.Xtx_qcc_clk90.Xtx_bdl.XIcrs_delay.XIcrs_even[0].XFwd_even.XMNA1.SRC)
1277, XTx_Base.Xtx_core.XFE.Xtx_qcc_clk90.Xtx_bdl.XIcrs_delay.XIcrs_even[0].XFwd.net21 (driver: pin XTx_Base.Xtx_core.XFE.Xtx_qcc_clk90.Xtx_bdl.XIcrs_delay.XIcrs_even[0].XFwd.XMN2.DRN)
1278, XTx_Base.Xtx_core.XFE.Xtx_qcc_clk90.Xtx_bdl.XIcrs_delay.XIcrs_even[0].XFwd.N1 (driver: pin XTx_Base.Xtx_core.XFE.Xtx_qcc_clk90.Xtx_bdl.XIcrs_delay.XIcrs_even[0].XFwd.XMNA1.SRC)
1279, XTx_Base.Xtx_core.XFE.Xtx_qcc_clk90.Xtx_bdl.XIcrs_delay.XIcrs_even[0].XFwd.net17 (driver: pin XTx_Base.Xtx_core.XFE.Xtx_qcc_clk90.Xtx_bdl.XIcrs_delay.XIcrs_even[0].XFwd.XMNA2_1.DRN)
1280, XTx_Base.Xtx_core.XFE.Xtx_qcc_clk90.Xtx_bdl.XIcrs_delay.XIcrs_even[0].XFwd.net18 (driver: pin XTx_Base.Xtx_core.XFE.Xtx_qcc_clk90.Xtx_bdl.XIcrs_delay.XIcrs_even[0].XFwd.XMN0.DRN)
1281, XTx_Base.Xtx_core.XFE.Xtx_qcc_clk90.Xtx_bdl.XIcrs_delay.XIcrs_even[0].XBwd_odd.net23 (driver: pin XTx_Base.Xtx_core.XFE.Xtx_qcc_clk90.Xtx_bdl.XIcrs_delay.XIcrs_even[0].XBwd_odd.XMN0.DRN)
1282, XTx_Base.Xtx_core.XFE.Xtx_qcc_clk90.Xtx_bdl.XIcrs_delay.XIcrs_even[0].XBwd_odd.X_N1 (driver: pin XTx_Base.Xtx_core.XFE.Xtx_qcc_clk90.Xtx_bdl.XIcrs_delay.XIcrs_even[0].XBwd_odd.XMNA1.SRC)
1283, XTx_Base.Xtx_core.XFE.Xtx_qcc_clk90.Xtx_bdl.XIcrs_delay.XIcrs_odd[1].XFwd_odd.net23 (driver: pin XTx_Base.Xtx_core.XFE.Xtx_qcc_clk90.Xtx_bdl.XIcrs_delay.XIcrs_odd[1].XFwd_odd.XMN0.DRN)
1284, XTx_Base.Xtx_core.XFE.Xtx_qcc_clk90.Xtx_bdl.XIcrs_delay.XIcrs_odd[1].XFwd_odd.X_N1 (driver: pin XTx_Base.Xtx_core.XFE.Xtx_qcc_clk90.Xtx_bdl.XIcrs_delay.XIcrs_odd[1].XFwd_odd.XMNA1.SRC)
1285, XTx_Base.Xtx_core.XFE.Xtx_qcc_clk90.Xtx_bdl.XIcrs_delay.XIcrs_odd[1].XBwd_even.net23 (driver: pin XTx_Base.Xtx_core.XFE.Xtx_qcc_clk90.Xtx_bdl.XIcrs_delay.XIcrs_odd[1].XBwd_even.XMN0.DRN)
1286, XTx_Base.Xtx_core.XFE.Xtx_qcc_clk90.Xtx_bdl.XIcrs_delay.XIcrs_odd[1].XBwd_even.X_N1 (driver: pin XTx_Base.Xtx_core.XFE.Xtx_qcc_clk90.Xtx_bdl.XIcrs_delay.XIcrs_odd[1].XBwd_even.XMNA1.SRC)
1287, XTx_Base.Xtx_core.XFE.Xtx_qcc_clk90.Xtx_bdl.XIcrs_delay.XIcrs_odd[1].XFwd.net21 (driver: pin XTx_Base.Xtx_core.XFE.Xtx_qcc_clk90.Xtx_bdl.XIcrs_delay.XIcrs_odd[1].XFwd.XMN2.DRN)
1288, XTx_Base.Xtx_core.XFE.Xtx_qcc_clk90.Xtx_bdl.XIcrs_delay.XIcrs_odd[1].XFwd.N1 (driver: pin XTx_Base.Xtx_core.XFE.Xtx_qcc_clk90.Xtx_bdl.XIcrs_delay.XIcrs_odd[1].XFwd.XMNA1.SRC)
1289, XTx_Base.Xtx_core.XFE.Xtx_qcc_clk90.Xtx_bdl.XIcrs_delay.XIcrs_odd[1].XFwd.net17 (driver: pin XTx_Base.Xtx_core.XFE.Xtx_qcc_clk90.Xtx_bdl.XIcrs_delay.XIcrs_odd[1].XFwd.XMNA2_1.DRN)
1290, XTx_Base.Xtx_core.XFE.Xtx_qcc_clk90.Xtx_bdl.XIcrs_delay.XIcrs_odd[1].XFwd.net18 (driver: pin XTx_Base.Xtx_core.XFE.Xtx_qcc_clk90.Xtx_bdl.XIcrs_delay.XIcrs_odd[1].XFwd.XMN0.DRN)
1291, XTx_Base.Xtx_core.XFE.Xtx_qcc_clk90.Xtx_bdl.XIcrs_delay.XIcrs_odd[1].XBwd_odd.net23 (driver: pin XTx_Base.Xtx_core.XFE.Xtx_qcc_clk90.Xtx_bdl.XIcrs_delay.XIcrs_odd[1].XBwd_odd.XMN0.DRN)
1292, XTx_Base.Xtx_core.XFE.Xtx_qcc_clk90.Xtx_bdl.XIcrs_delay.XIcrs_odd[1].XBwd_odd.X_N1 (driver: pin XTx_Base.Xtx_core.XFE.Xtx_qcc_clk90.Xtx_bdl.XIcrs_delay.XIcrs_odd[1].XBwd_odd.XMNA1.SRC)
1293, XTx_Base.Xtx_core.XFE.Xtx_qcc_clk90.Xtx_bdl.XIcrs_delay.XFwd.net21 (driver: pin XTx_Base.Xtx_core.XFE.Xtx_qcc_clk90.Xtx_bdl.XIcrs_delay.XFwd.XMN2.DRN)
1294, XTx_Base.Xtx_core.XFE.Xtx_qcc_clk90.Xtx_bdl.XIcrs_delay.XFwd.N1 (driver: pin XTx_Base.Xtx_core.XFE.Xtx_qcc_clk90.Xtx_bdl.XIcrs_delay.XFwd.XMNA1.SRC)
1295, XTx_Base.Xtx_core.XFE.Xtx_qcc_clk90.Xtx_bdl.XIcrs_delay.XFwd.net17 (driver: pin XTx_Base.Xtx_core.XFE.Xtx_qcc_clk90.Xtx_bdl.XIcrs_delay.XFwd.XMNA2_1.DRN)
1296, XTx_Base.Xtx_core.XFE.Xtx_qcc_clk90.Xtx_bdl.XIcrs_delay.XFwd.net18 (driver: pin XTx_Base.Xtx_core.XFE.Xtx_qcc_clk90.Xtx_bdl.XIcrs_delay.XFwd.XMN0.DRN)
1297, XTx_Base.Xtx_core.XFE.Xtx_qcc_clk90.Xtx_bdl.XIcrs_delay.XIcrs_even[1].XBwd_even.net23 (driver: pin XTx_Base.Xtx_core.XFE.Xtx_qcc_clk90.Xtx_bdl.XIcrs_delay.XIcrs_even[1].XBwd_even.XMN0.DRN)
1298, XTx_Base.Xtx_core.XFE.Xtx_qcc_clk90.Xtx_bdl.XIcrs_delay.XIcrs_even[1].XBwd_even.X_N1 (driver: pin XTx_Base.Xtx_core.XFE.Xtx_qcc_clk90.Xtx_bdl.XIcrs_delay.XIcrs_even[1].XBwd_even.XMNA1.SRC)
1299, XTx_Base.Xtx_core.XFE.Xtx_qcc_clk90.Xtx_bdl.XIcrs_delay.XIcrs_even[1].XFwd_even.net23 (driver: pin XTx_Base.Xtx_core.XFE.Xtx_qcc_clk90.Xtx_bdl.XIcrs_delay.XIcrs_even[1].XFwd_even.XMN0.DRN)
1300, XTx_Base.Xtx_core.XFE.Xtx_qcc_clk90.Xtx_bdl.XIcrs_delay.XIcrs_even[1].XFwd_even.X_N1 (driver: pin XTx_Base.Xtx_core.XFE.Xtx_qcc_clk90.Xtx_bdl.XIcrs_delay.XIcrs_even[1].XFwd_even.XMNA1.SRC)
1301, XTx_Base.Xtx_core.XFE.Xtx_qcc_clk90.Xtx_bdl.XIcrs_delay.XIcrs_even[1].XFwd.net21 (driver: pin XTx_Base.Xtx_core.XFE.Xtx_qcc_clk90.Xtx_bdl.XIcrs_delay.XIcrs_even[1].XFwd.XMN2.DRN)
1302, XTx_Base.Xtx_core.XFE.Xtx_qcc_clk90.Xtx_bdl.XIcrs_delay.XIcrs_even[1].XFwd.N1 (driver: pin XTx_Base.Xtx_core.XFE.Xtx_qcc_clk90.Xtx_bdl.XIcrs_delay.XIcrs_even[1].XFwd.XMNA1.SRC)
1303, XTx_Base.Xtx_core.XFE.Xtx_qcc_clk90.Xtx_bdl.XIcrs_delay.XIcrs_even[1].XFwd.net17 (driver: pin XTx_Base.Xtx_core.XFE.Xtx_qcc_clk90.Xtx_bdl.XIcrs_delay.XIcrs_even[1].XFwd.XMNA2_1.DRN)
1304, XTx_Base.Xtx_core.XFE.Xtx_qcc_clk90.Xtx_bdl.XIcrs_delay.XIcrs_even[1].XFwd.net18 (driver: pin XTx_Base.Xtx_core.XFE.Xtx_qcc_clk90.Xtx_bdl.XIcrs_delay.XIcrs_even[1].XFwd.XMN0.DRN)
1305, XTx_Base.Xtx_core.XFE.Xtx_qcc_clk90.Xtx_bdl.XIcrs_delay.XIcrs_even[1].XBwd_odd.net23 (driver: pin XTx_Base.Xtx_core.XFE.Xtx_qcc_clk90.Xtx_bdl.XIcrs_delay.XIcrs_even[1].XBwd_odd.XMN0.DRN)
1306, XTx_Base.Xtx_core.XFE.Xtx_qcc_clk90.Xtx_bdl.XIcrs_delay.XIcrs_even[1].XBwd_odd.X_N1 (driver: pin XTx_Base.Xtx_core.XFE.Xtx_qcc_clk90.Xtx_bdl.XIcrs_delay.XIcrs_even[1].XBwd_odd.XMNA1.SRC)
1307, XTx_Base.Xtx_core.XFE.Xtx_qcc_clk90.Xtx_bdl.Xdecoder.pi_s[7] (driver: pin XTx_Base.Xtx_core.XFE.Xtx_qcc_clk90.Xtx_bdl.Xdecoder.XI25.XMPA.DRN)
1308, XTx_Base.Xtx_core.XFE.Xtx_qcc_clk90.Xtx_bdl.Xdecoder.net99[7] (driver: pin XTx_Base.Xtx_core.XFE.Xtx_qcc_clk90.Xtx_bdl.Xdecoder.XI24[7].XMPI1.DRN)
1309, XTx_Base.Xtx_core.XFE.Xtx_qcc_clk90.Xtx_bdl.Xdecoder.pi_s_x[6] (driver: pin XTx_Base.Xtx_core.XFE.Xtx_qcc_clk90.Xtx_bdl.Xdecoder.XI26.XMPA.DRN)
1310, XTx_Base.Xtx_core.XFE.Xtx_qcc_clk90.Xtx_bdl.Xdecoder.net50 (driver: pin XTx_Base.Xtx_core.XFE.Xtx_qcc_clk90.Xtx_bdl.Xdecoder.XI3.XMNA1.DRN)
1311, XTx_Base.Xtx_core.XFE.Xtx_qcc_clk90.Xtx_bdl.Xdecoder.pi_s[2] (driver: pin XTx_Base.Xtx_core.XFE.Xtx_qcc_clk90.Xtx_bdl.Xdecoder.XI22.XMNA1.DRN)
1312, XTx_Base.Xtx_core.XFE.Xtx_qcc_clk90.Xtx_bdl.Xdecoder.net99[2] (driver: pin XTx_Base.Xtx_core.XFE.Xtx_qcc_clk90.Xtx_bdl.Xdecoder.XI24[2].XMPI1.DRN)
1313, XTx_Base.Xtx_core.XFE.Xtx_qcc_clk90.Xtx_bdl.Xdecoder.pi_s_x[1] (driver: pin XTx_Base.Xtx_core.XFE.Xtx_qcc_clk90.Xtx_bdl.Xdecoder.XI28.XMPA.DRN)
1314, XTx_Base.Xtx_core.XFE.Xtx_qcc_clk90.Xtx_bdl.Xdecoder.net58 (driver: pin XTx_Base.Xtx_core.XFE.Xtx_qcc_clk90.Xtx_bdl.Xdecoder.XI13.XMNA1.DRN)
1315, XTx_Base.Xtx_core.XFE.Xtx_qcc_clk90.Xtx_bdl.Xdecoder.fine_pi_x[3] (driver: pin XTx_Base.Xtx_core.XFE.Xtx_qcc_clk90.Xtx_bdl.Xdecoder.XI188[3].XMPA.DRN)
1316, XTx_Base.Xtx_core.XFE.Xtx_qcc_clk90.Xtx_bdl.Xdecoder.net99[5] (driver: pin XTx_Base.Xtx_core.XFE.Xtx_qcc_clk90.Xtx_bdl.Xdecoder.XI24[5].XMPI1.DRN)
1317, XTx_Base.Xtx_core.XFE.Xtx_qcc_clk90.Xtx_bdl.Xdecoder.pi_s[5] (driver: pin XTx_Base.Xtx_core.XFE.Xtx_qcc_clk90.Xtx_bdl.Xdecoder.XI14.XMPA.DRN)
1318, XTx_Base.Xtx_core.XFE.Xtx_qcc_clk90.Xtx_bdl.Xdecoder.pi_s_x[4] (driver: pin XTx_Base.Xtx_core.XFE.Xtx_qcc_clk90.Xtx_bdl.Xdecoder.XI32.XMPA.DRN)
1319, XTx_Base.Xtx_core.XFE.Xtx_qcc_clk90.Xtx_bdl.Xdecoder.pi_s[0] (driver: pin XTx_Base.Xtx_core.XFE.Xtx_qcc_clk90.Xtx_bdl.Xdecoder.XI23.XMNA1.DRN)
1320, XTx_Base.Xtx_core.XFE.Xtx_qcc_clk90.Xtx_bdl.Xdecoder.net99[0] (driver: pin XTx_Base.Xtx_core.XFE.Xtx_qcc_clk90.Xtx_bdl.Xdecoder.XI24[0].XMPI1.DRN)
1321, XTx_Base.Xtx_core.XFE.Xtx_qcc_clk90.Xtx_bdl.Xdecoder.fine_pi_buf[2] (driver: pin XTx_Base.Xtx_core.XFE.Xtx_qcc_clk90.Xtx_bdl.Xdecoder.XI0[2].XMPA.DRN)
1322, XTx_Base.Xtx_core.XFE.Xtx_qcc_clk90.Xtx_bdl.Xdecoder.fine_pi_x[1] (driver: pin XTx_Base.Xtx_core.XFE.Xtx_qcc_clk90.Xtx_bdl.Xdecoder.XI188[1].XMPA.DRN)
1323, XTx_Base.Xtx_core.XFE.Xtx_qcc_clk90.Xtx_bdl.Xdecoder.pi_s_x[7] (driver: pin XTx_Base.Xtx_core.XFE.Xtx_qcc_clk90.Xtx_bdl.Xdecoder.XI21.XMPA.DRN)
1324, XTx_Base.Xtx_core.XFE.Xtx_qcc_clk90.Xtx_bdl.Xdecoder.net60 (driver: pin XTx_Base.Xtx_core.XFE.Xtx_qcc_clk90.Xtx_bdl.Xdecoder.XI15.XMNA1.DRN)
1325, XTx_Base.Xtx_core.XFE.Xtx_qcc_clk90.Xtx_bdl.Xdecoder.pi_s[3] (driver: pin XTx_Base.Xtx_core.XFE.Xtx_qcc_clk90.Xtx_bdl.Xdecoder.XI12.XMPA.DRN)
1326, XTx_Base.Xtx_core.XFE.Xtx_qcc_clk90.Xtx_bdl.Xdecoder.net99[3] (driver: pin XTx_Base.Xtx_core.XFE.Xtx_qcc_clk90.Xtx_bdl.Xdecoder.XI24[3].XMPI1.DRN)
1327, XTx_Base.Xtx_core.XFE.Xtx_qcc_clk90.Xtx_bdl.Xdecoder.pi_s_x[2] (driver: pin XTx_Base.Xtx_core.XFE.Xtx_qcc_clk90.Xtx_bdl.Xdecoder.XI27.XMPA.DRN)
1328, XTx_Base.Xtx_core.XFE.Xtx_qcc_clk90.Xtx_bdl.Xdecoder.fine_sc_x[0] (driver: pin XTx_Base.Xtx_core.XFE.Xtx_qcc_clk90.Xtx_bdl.Xdecoder.XI2[0].XMPA.DRN)
1329, XTx_Base.Xtx_core.XFE.Xtx_qcc_clk90.Xtx_bdl.Xdecoder.fine_pi_buf[0] (driver: pin XTx_Base.Xtx_core.XFE.Xtx_qcc_clk90.Xtx_bdl.Xdecoder.XI0[0].XMPA.DRN)
1330, XTx_Base.Xtx_core.XFE.Xtx_qcc_clk90.Xtx_bdl.Xdecoder.pi_s[6] (driver: pin XTx_Base.Xtx_core.XFE.Xtx_qcc_clk90.Xtx_bdl.Xdecoder.XI19.XMNA1.DRN)
1331, XTx_Base.Xtx_core.XFE.Xtx_qcc_clk90.Xtx_bdl.Xdecoder.net99[6] (driver: pin XTx_Base.Xtx_core.XFE.Xtx_qcc_clk90.Xtx_bdl.Xdecoder.XI24[6].XMPI1.DRN)
1332, XTx_Base.Xtx_core.XFE.Xtx_qcc_clk90.Xtx_bdl.Xdecoder.pi_s_x[5] (driver: pin XTx_Base.Xtx_core.XFE.Xtx_qcc_clk90.Xtx_bdl.Xdecoder.XI39.XMPA.DRN)
1333, XTx_Base.Xtx_core.XFE.Xtx_qcc_clk90.Xtx_bdl.Xdecoder.pi_s[1] (driver: pin XTx_Base.Xtx_core.XFE.Xtx_qcc_clk90.Xtx_bdl.Xdecoder.XI5.XMPA.DRN)
1334, XTx_Base.Xtx_core.XFE.Xtx_qcc_clk90.Xtx_bdl.Xdecoder.net99[1] (driver: pin XTx_Base.Xtx_core.XFE.Xtx_qcc_clk90.Xtx_bdl.Xdecoder.XI24[1].XMPI1.DRN)
1335, XTx_Base.Xtx_core.XFE.Xtx_qcc_clk90.Xtx_bdl.Xdecoder.pi_s_x[0] (driver: pin XTx_Base.Xtx_core.XFE.Xtx_qcc_clk90.Xtx_bdl.Xdecoder.XI29.XMPA.DRN)
1336, XTx_Base.Xtx_core.XFE.Xtx_qcc_clk90.Xtx_bdl.Xdecoder.fine_pi_buf[3] (driver: pin XTx_Base.Xtx_core.XFE.Xtx_qcc_clk90.Xtx_bdl.Xdecoder.XI0[3].XMPA.DRN)
1337, XTx_Base.Xtx_core.XFE.Xtx_qcc_clk90.Xtx_bdl.Xdecoder.fine_pi_x[2] (driver: pin XTx_Base.Xtx_core.XFE.Xtx_qcc_clk90.Xtx_bdl.Xdecoder.XI188[2].XMPA.DRN)
1338, XTx_Base.Xtx_core.XFE.Xtx_qcc_clk90.Xtx_bdl.Xdecoder.pi_s[4] (driver: pin XTx_Base.Xtx_core.XFE.Xtx_qcc_clk90.Xtx_bdl.Xdecoder.XI17.XMNA1.DRN)
1339, XTx_Base.Xtx_core.XFE.Xtx_qcc_clk90.Xtx_bdl.Xdecoder.net99[4] (driver: pin XTx_Base.Xtx_core.XFE.Xtx_qcc_clk90.Xtx_bdl.Xdecoder.XI24[4].XMPI1.DRN)
1340, XTx_Base.Xtx_core.XFE.Xtx_qcc_clk90.Xtx_bdl.Xdecoder.pi_s_x[3] (driver: pin XTx_Base.Xtx_core.XFE.Xtx_qcc_clk90.Xtx_bdl.Xdecoder.XI11.XMPA.DRN)
1341, XTx_Base.Xtx_core.XFE.Xtx_qcc_clk90.Xtx_bdl.Xdecoder.net74 (driver: pin XTx_Base.Xtx_core.XFE.Xtx_qcc_clk90.Xtx_bdl.Xdecoder.XI20.XMN3.DRN)
1342, XTx_Base.Xtx_core.XFE.Xtx_qcc_clk90.Xtx_bdl.Xdecoder.net76 (driver: pin XTx_Base.Xtx_core.XFE.Xtx_qcc_clk90.Xtx_bdl.Xdecoder.XI4.XMNA1.DRN)
1343, XTx_Base.Xtx_core.XFE.Xtx_qcc_clk90.Xtx_bdl.Xdecoder.fine_sc_x[1] (driver: pin XTx_Base.Xtx_core.XFE.Xtx_qcc_clk90.Xtx_bdl.Xdecoder.XI2[1].XMPA.DRN)
1344, XTx_Base.Xtx_core.XFE.Xtx_qcc_clk90.Xtx_bdl.Xdecoder.fine_pi_buf[1] (driver: pin XTx_Base.Xtx_core.XFE.Xtx_qcc_clk90.Xtx_bdl.Xdecoder.XI0[1].XMPA.DRN)
1345, XTx_Base.Xtx_core.XFE.Xtx_qcc_clk90.Xtx_bdl.Xdecoder.fine_pi_x[0] (driver: pin XTx_Base.Xtx_core.XFE.Xtx_qcc_clk90.Xtx_bdl.Xdecoder.XI188[0].XMPA.DRN)
1346, XTx_Base.Xtx_core.XFE.Xtx_qcc_clk90.Xtx_bdl.Xdecoder.XI13.X_N1 (driver: pin XTx_Base.Xtx_core.XFE.Xtx_qcc_clk90.Xtx_bdl.Xdecoder.XI13.XMNA1.SRC)
1347, XTx_Base.Xtx_core.XFE.Xtx_qcc_clk90.Xtx_bdl.Xdecoder.XI24[3].SN (driver: pin XTx_Base.Xtx_core.XFE.Xtx_qcc_clk90.Xtx_bdl.Xdecoder.XI24[3].XMPS.DRN)
1348, XTx_Base.Xtx_core.XFE.Xtx_qcc_clk90.Xtx_bdl.Xdecoder.XI24[3].I1 (driver: pin XTx_Base.Xtx_core.XFE.Xtx_qcc_clk90.Xtx_bdl.Xdecoder.XI24[3].XMND1A.DRN)
1349, XTx_Base.Xtx_core.XFE.Xtx_qcc_clk90.Xtx_bdl.Xdecoder.XI24[3].I2 (driver: pin XTx_Base.Xtx_core.XFE.Xtx_qcc_clk90.Xtx_bdl.Xdecoder.XI24[3].XMPD0.DRN)
1350, XTx_Base.Xtx_core.XFE.Xtx_qcc_clk90.Xtx_bdl.Xdecoder.XI24[3].I3 (driver: pin XTx_Base.Xtx_core.XFE.Xtx_qcc_clk90.Xtx_bdl.Xdecoder.XI24[3].XMND1A.SRC)
1351, XTx_Base.Xtx_core.XFE.Xtx_qcc_clk90.Xtx_bdl.Xdecoder.XI15.X_N1 (driver: pin XTx_Base.Xtx_core.XFE.Xtx_qcc_clk90.Xtx_bdl.Xdecoder.XI15.XMNA1.SRC)
1352, XTx_Base.Xtx_core.XFE.Xtx_qcc_clk90.Xtx_bdl.Xdecoder.XI24[7].SN (driver: pin XTx_Base.Xtx_core.XFE.Xtx_qcc_clk90.Xtx_bdl.Xdecoder.XI24[7].XMPS.DRN)
1353, XTx_Base.Xtx_core.XFE.Xtx_qcc_clk90.Xtx_bdl.Xdecoder.XI24[7].I1 (driver: pin XTx_Base.Xtx_core.XFE.Xtx_qcc_clk90.Xtx_bdl.Xdecoder.XI24[7].XMND1A.DRN)
1354, XTx_Base.Xtx_core.XFE.Xtx_qcc_clk90.Xtx_bdl.Xdecoder.XI24[7].I2 (driver: pin XTx_Base.Xtx_core.XFE.Xtx_qcc_clk90.Xtx_bdl.Xdecoder.XI24[7].XMPD0.DRN)
1355, XTx_Base.Xtx_core.XFE.Xtx_qcc_clk90.Xtx_bdl.Xdecoder.XI24[7].I3 (driver: pin XTx_Base.Xtx_core.XFE.Xtx_qcc_clk90.Xtx_bdl.Xdecoder.XI24[7].XMND1A.SRC)
1356, XTx_Base.Xtx_core.XFE.Xtx_qcc_clk90.Xtx_bdl.Xdecoder.XI3.X_N1 (driver: pin XTx_Base.Xtx_core.XFE.Xtx_qcc_clk90.Xtx_bdl.Xdecoder.XI3.XMNA1.SRC)
1357, XTx_Base.Xtx_core.XFE.Xtx_qcc_clk90.Xtx_bdl.Xdecoder.XI4.X_P1 (driver: pin XTx_Base.Xtx_core.XFE.Xtx_qcc_clk90.Xtx_bdl.Xdecoder.XI4.XMPA2.DRN)
1358, XTx_Base.Xtx_core.XFE.Xtx_qcc_clk90.Xtx_bdl.Xdecoder.XI17.X_N1 (driver: pin XTx_Base.Xtx_core.XFE.Xtx_qcc_clk90.Xtx_bdl.Xdecoder.XI17.XMNA1.SRC)
1359, XTx_Base.Xtx_core.XFE.Xtx_qcc_clk90.Xtx_bdl.Xdecoder.XI19.X_P1 (driver: pin XTx_Base.Xtx_core.XFE.Xtx_qcc_clk90.Xtx_bdl.Xdecoder.XI19.XMPA2.DRN)
1360, XTx_Base.Xtx_core.XFE.Xtx_qcc_clk90.Xtx_bdl.Xdecoder.XI24[2].SN (driver: pin XTx_Base.Xtx_core.XFE.Xtx_qcc_clk90.Xtx_bdl.Xdecoder.XI24[2].XMPS.DRN)
1361, XTx_Base.Xtx_core.XFE.Xtx_qcc_clk90.Xtx_bdl.Xdecoder.XI24[2].I1 (driver: pin XTx_Base.Xtx_core.XFE.Xtx_qcc_clk90.Xtx_bdl.Xdecoder.XI24[2].XMND1A.DRN)
1362, XTx_Base.Xtx_core.XFE.Xtx_qcc_clk90.Xtx_bdl.Xdecoder.XI24[2].I2 (driver: pin XTx_Base.Xtx_core.XFE.Xtx_qcc_clk90.Xtx_bdl.Xdecoder.XI24[2].XMPD0.DRN)
1363, XTx_Base.Xtx_core.XFE.Xtx_qcc_clk90.Xtx_bdl.Xdecoder.XI24[2].I3 (driver: pin XTx_Base.Xtx_core.XFE.Xtx_qcc_clk90.Xtx_bdl.Xdecoder.XI24[2].XMND1A.SRC)
1364, XTx_Base.Xtx_core.XFE.Xtx_qcc_clk90.Xtx_bdl.Xdecoder.XI24[6].SN (driver: pin XTx_Base.Xtx_core.XFE.Xtx_qcc_clk90.Xtx_bdl.Xdecoder.XI24[6].XMPS.DRN)
1365, XTx_Base.Xtx_core.XFE.Xtx_qcc_clk90.Xtx_bdl.Xdecoder.XI24[6].I1 (driver: pin XTx_Base.Xtx_core.XFE.Xtx_qcc_clk90.Xtx_bdl.Xdecoder.XI24[6].XMND1A.DRN)
1366, XTx_Base.Xtx_core.XFE.Xtx_qcc_clk90.Xtx_bdl.Xdecoder.XI24[6].I2 (driver: pin XTx_Base.Xtx_core.XFE.Xtx_qcc_clk90.Xtx_bdl.Xdecoder.XI24[6].XMPD0.DRN)
1367, XTx_Base.Xtx_core.XFE.Xtx_qcc_clk90.Xtx_bdl.Xdecoder.XI24[6].I3 (driver: pin XTx_Base.Xtx_core.XFE.Xtx_qcc_clk90.Xtx_bdl.Xdecoder.XI24[6].XMND1A.SRC)
1368, XTx_Base.Xtx_core.XFE.Xtx_qcc_clk90.Xtx_bdl.Xdecoder.XI33.net23 (driver: pin XTx_Base.Xtx_core.XFE.Xtx_qcc_clk90.Xtx_bdl.Xdecoder.XI33.XMN0.DRN)
1369, XTx_Base.Xtx_core.XFE.Xtx_qcc_clk90.Xtx_bdl.Xdecoder.XI33.X_N1 (driver: pin XTx_Base.Xtx_core.XFE.Xtx_qcc_clk90.Xtx_bdl.Xdecoder.XI33.XMNA1.SRC)
1370, XTx_Base.Xtx_core.XFE.Xtx_qcc_clk90.Xtx_bdl.Xdecoder.XI24[1].SN (driver: pin XTx_Base.Xtx_core.XFE.Xtx_qcc_clk90.Xtx_bdl.Xdecoder.XI24[1].XMPS.DRN)
1371, XTx_Base.Xtx_core.XFE.Xtx_qcc_clk90.Xtx_bdl.Xdecoder.XI24[1].I1 (driver: pin XTx_Base.Xtx_core.XFE.Xtx_qcc_clk90.Xtx_bdl.Xdecoder.XI24[1].XMND1A.DRN)
1372, XTx_Base.Xtx_core.XFE.Xtx_qcc_clk90.Xtx_bdl.Xdecoder.XI24[1].I2 (driver: pin XTx_Base.Xtx_core.XFE.Xtx_qcc_clk90.Xtx_bdl.Xdecoder.XI24[1].XMPD0.DRN)
1373, XTx_Base.Xtx_core.XFE.Xtx_qcc_clk90.Xtx_bdl.Xdecoder.XI24[1].I3 (driver: pin XTx_Base.Xtx_core.XFE.Xtx_qcc_clk90.Xtx_bdl.Xdecoder.XI24[1].XMND1A.SRC)
1374, XTx_Base.Xtx_core.XFE.Xtx_qcc_clk90.Xtx_bdl.Xdecoder.XI34.net21 (driver: pin XTx_Base.Xtx_core.XFE.Xtx_qcc_clk90.Xtx_bdl.Xdecoder.XI34.XMP0.DRN)
1375, XTx_Base.Xtx_core.XFE.Xtx_qcc_clk90.Xtx_bdl.Xdecoder.XI34.X_P1 (driver: pin XTx_Base.Xtx_core.XFE.Xtx_qcc_clk90.Xtx_bdl.Xdecoder.XI34.XMPA2.DRN)
1376, XTx_Base.Xtx_core.XFE.Xtx_qcc_clk90.Xtx_bdl.Xdecoder.XI24[5].SN (driver: pin XTx_Base.Xtx_core.XFE.Xtx_qcc_clk90.Xtx_bdl.Xdecoder.XI24[5].XMPS.DRN)
1377, XTx_Base.Xtx_core.XFE.Xtx_qcc_clk90.Xtx_bdl.Xdecoder.XI24[5].I1 (driver: pin XTx_Base.Xtx_core.XFE.Xtx_qcc_clk90.Xtx_bdl.Xdecoder.XI24[5].XMND1A.DRN)
1378, XTx_Base.Xtx_core.XFE.Xtx_qcc_clk90.Xtx_bdl.Xdecoder.XI24[5].I2 (driver: pin XTx_Base.Xtx_core.XFE.Xtx_qcc_clk90.Xtx_bdl.Xdecoder.XI24[5].XMPD0.DRN)
1379, XTx_Base.Xtx_core.XFE.Xtx_qcc_clk90.Xtx_bdl.Xdecoder.XI24[5].I3 (driver: pin XTx_Base.Xtx_core.XFE.Xtx_qcc_clk90.Xtx_bdl.Xdecoder.XI24[5].XMND1A.SRC)
1380, XTx_Base.Xtx_core.XFE.Xtx_qcc_clk90.Xtx_bdl.Xdecoder.XI20.NH (driver: pin XTx_Base.Xtx_core.XFE.Xtx_qcc_clk90.Xtx_bdl.Xdecoder.XI20.XMP2.DRN)
1381, XTx_Base.Xtx_core.XFE.Xtx_qcc_clk90.Xtx_bdl.Xdecoder.XI20.NL (driver: pin XTx_Base.Xtx_core.XFE.Xtx_qcc_clk90.Xtx_bdl.Xdecoder.XI20.XMN1.DRN)
1382, XTx_Base.Xtx_core.XFE.Xtx_qcc_clk90.Xtx_bdl.Xdecoder.XI22.X_N1 (driver: pin XTx_Base.Xtx_core.XFE.Xtx_qcc_clk90.Xtx_bdl.Xdecoder.XI22.XMNA1.SRC)
1383, XTx_Base.Xtx_core.XFE.Xtx_qcc_clk90.Xtx_bdl.Xdecoder.XI23.X_N1 (driver: pin XTx_Base.Xtx_core.XFE.Xtx_qcc_clk90.Xtx_bdl.Xdecoder.XI23.XMNA1.SRC)
1384, XTx_Base.Xtx_core.XFE.Xtx_qcc_clk90.Xtx_bdl.Xdecoder.XI24[0].SN (driver: pin XTx_Base.Xtx_core.XFE.Xtx_qcc_clk90.Xtx_bdl.Xdecoder.XI24[0].XMPS.DRN)
1385, XTx_Base.Xtx_core.XFE.Xtx_qcc_clk90.Xtx_bdl.Xdecoder.XI24[0].I1 (driver: pin XTx_Base.Xtx_core.XFE.Xtx_qcc_clk90.Xtx_bdl.Xdecoder.XI24[0].XMND1A.DRN)
1386, XTx_Base.Xtx_core.XFE.Xtx_qcc_clk90.Xtx_bdl.Xdecoder.XI24[0].I2 (driver: pin XTx_Base.Xtx_core.XFE.Xtx_qcc_clk90.Xtx_bdl.Xdecoder.XI24[0].XMPD0.DRN)
1387, XTx_Base.Xtx_core.XFE.Xtx_qcc_clk90.Xtx_bdl.Xdecoder.XI24[0].I3 (driver: pin XTx_Base.Xtx_core.XFE.Xtx_qcc_clk90.Xtx_bdl.Xdecoder.XI24[0].XMND1A.SRC)
1388, XTx_Base.Xtx_core.XFE.Xtx_qcc_clk90.Xtx_bdl.Xdecoder.XI24[4].SN (driver: pin XTx_Base.Xtx_core.XFE.Xtx_qcc_clk90.Xtx_bdl.Xdecoder.XI24[4].XMPS.DRN)
1389, XTx_Base.Xtx_core.XFE.Xtx_qcc_clk90.Xtx_bdl.Xdecoder.XI24[4].I1 (driver: pin XTx_Base.Xtx_core.XFE.Xtx_qcc_clk90.Xtx_bdl.Xdecoder.XI24[4].XMND1A.DRN)
1390, XTx_Base.Xtx_core.XFE.Xtx_qcc_clk90.Xtx_bdl.Xdecoder.XI24[4].I2 (driver: pin XTx_Base.Xtx_core.XFE.Xtx_qcc_clk90.Xtx_bdl.Xdecoder.XI24[4].XMPD0.DRN)
1391, XTx_Base.Xtx_core.XFE.Xtx_qcc_clk90.Xtx_bdl.Xdecoder.XI24[4].I3 (driver: pin XTx_Base.Xtx_core.XFE.Xtx_qcc_clk90.Xtx_bdl.Xdecoder.XI24[4].XMND1A.SRC)
1392, XTx_Base.Xtx_core.XFE.Xtx_qcc_clk90.Xtx_bdl.XIfine_delay.rfb_en_bb (driver: pin XTx_Base.Xtx_core.XFE.Xtx_qcc_clk90.Xtx_bdl.XIfine_delay.XI5.XMPA.DRN)
1393, XTx_Base.Xtx_core.XFE.Xtx_qcc_clk90.Xtx_bdl.XIfine_delay.net54 (driver: pin XTx_Base.Xtx_core.XFE.Xtx_qcc_clk90.Xtx_bdl.XIfine_delay.XI31.XMPA.DRN)
1394, XTx_Base.Xtx_core.XFE.Xtx_qcc_clk90.Xtx_bdl.XIfine_delay.x[2] (driver: pin XTx_Base.Xtx_core.XFE.Xtx_qcc_clk90.Xtx_bdl.XIfine_delay.XIshunt_cap.XI9.XMPA.DRN)
1395, XTx_Base.Xtx_core.XFE.Xtx_qcc_clk90.Xtx_bdl.XIfine_delay.x[1] (driver: pin XTx_Base.Xtx_core.XFE.Xtx_qcc_clk90.Xtx_bdl.XIfine_delay.XIshunt_cap.XI17.XMPA.DRN)
1396, XTx_Base.Xtx_core.XFE.Xtx_qcc_clk90.Xtx_bdl.XIfine_delay.rfb_en_b (driver: pin XTx_Base.Xtx_core.XFE.Xtx_qcc_clk90.Xtx_bdl.XIfine_delay.XI4.XMPA.DRN)
1397, XTx_Base.Xtx_core.XFE.Xtx_qcc_clk90.Xtx_bdl.XIfine_delay.x[0] (driver: pin XTx_Base.Xtx_core.XFE.Xtx_qcc_clk90.Xtx_bdl.XIfine_delay.XIshunt_cap.XI15.XMPA.DRN)
1398, XTx_Base.Xtx_core.XFE.Xtx_qcc_clk90.Xtx_bdl.XIfine_delay.net20 (driver: pin XTx_Base.Xtx_core.XFE.Xtx_qcc_clk90.Xtx_bdl.XIfine_delay.XI14.XMPA.DRN)
1399, XTx_Base.Xtx_core.XFE.Xtx_qcc_clk90.Xtx_bdl.XIfine_delay.net26 (driver: pin XTx_Base.Xtx_core.XFE.Xtx_qcc_clk90.Xtx_bdl.XIfine_delay.XI20.XMPA.SRC)
1400, XTx_Base.Xtx_core.XFE.Xtx_qcc_clk90.Xtx_bdl.XIfine_delay.net27 (driver: pin XTx_Base.Xtx_core.XFE.Xtx_qcc_clk90.Xtx_bdl.XIfine_delay.XI22.XMPA.DRN)
1401, XTx_Base.Xtx_core.XFE.Xtx_qcc_clk90.Xtx_bdl.XIfine_delay.XIshunt_cap.net21 (driver: pin XTx_Base.Xtx_core.XFE.Xtx_qcc_clk90.Xtx_bdl.XIfine_delay.XIshunt_cap.XI15.XMPA.SRC)
1402, XTx_Base.Xtx_core.XFE.Xtx_qcc_clk90.Xtx_bdl.XIfine_delay.XIshunt_cap.net22 (driver: pin XTx_Base.Xtx_core.XFE.Xtx_qcc_clk90.Xtx_bdl.XIfine_delay.XIshunt_cap.XI17.XMPA.SRC)
1403, XTx_Base.Xtx_core.XFE.Xfifo.WrDat_buf[6] (driver: pin XTx_Base.Xtx_core.XFE.Xfifo.XIinv2_WrDat[6].XMPA.DRN)
1404, XTx_Base.Xtx_core.XFE.Xfifo.WrDat_buf[1] (driver: pin XTx_Base.Xtx_core.XFE.Xfifo.XIinv2_WrDat[1].XMPA.DRN)
1405, XTx_Base.Xtx_core.XFE.Xfifo.WrDat_inv[9] (driver: pin XTx_Base.Xtx_core.XFE.Xfifo.XIinv_WrDat[9].XMPA.DRN)
1406, XTx_Base.Xtx_core.XFE.Xfifo.WrDat_buf[13] (driver: pin XTx_Base.Xtx_core.XFE.Xfifo.XIinv2_WrDat[13].XMPA.DRN)
1407, XTx_Base.Xtx_core.XFE.Xfifo.WrDat_inv[4] (driver: pin XTx_Base.Xtx_core.XFE.Xfifo.XIinv_WrDat[4].XMPA.DRN)
1408, XTx_Base.Xtx_core.XFE.Xfifo.WrDat_inv[13] (driver: pin XTx_Base.Xtx_core.XFE.Xfifo.XIinv_WrDat[13].XMPA.DRN)
1409, XTx_Base.Xtx_core.XFE.Xfifo.WrDat_buf[9] (driver: pin XTx_Base.Xtx_core.XFE.Xfifo.XIinv2_WrDat[9].XMPA.DRN)
1410, XTx_Base.Xtx_core.XFE.Xfifo.TxSo_pre (driver: pin XTx_Base.Xtx_core.XFE.Xfifo.Xfifo_core.XIinv_So[0].XMPA.DRN)
1411, XTx_Base.Xtx_core.XFE.Xfifo.WrDat_buf[4] (driver: pin XTx_Base.Xtx_core.XFE.Xfifo.XIinv2_WrDat[4].XMPA.DRN)
1412, XTx_Base.Xtx_core.XFE.Xfifo.WrDat_inv[7] (driver: pin XTx_Base.Xtx_core.XFE.Xfifo.XIinv_WrDat[7].XMPA.DRN)
1413, XTx_Base.Xtx_core.XFE.Xfifo.WrDat_buf[11] (driver: pin XTx_Base.Xtx_core.XFE.Xfifo.XIinv2_WrDat[11].XMPA.DRN)
1414, XTx_Base.Xtx_core.XFE.Xfifo.WrDat_inv[2] (driver: pin XTx_Base.Xtx_core.XFE.Xfifo.XIinv_WrDat[2].XMPA.DRN)
1415, XTx_Base.Xtx_core.XFE.Xfifo.WrDat_inv[11] (driver: pin XTx_Base.Xtx_core.XFE.Xfifo.XIinv_WrDat[11].XMPA.DRN)
1416, XTx_Base.Xtx_core.XFE.Xfifo.WrDat_buf[7] (driver: pin XTx_Base.Xtx_core.XFE.Xfifo.XIinv2_WrDat[7].XMPA.DRN)
1417, XTx_Base.Xtx_core.XFE.Xfifo.WrDat_buf[2] (driver: pin XTx_Base.Xtx_core.XFE.Xfifo.XIinv2_WrDat[2].XMPA.DRN)
1418, XTx_Base.Xtx_core.XFE.Xfifo.WrDat_buf[14] (driver: pin XTx_Base.Xtx_core.XFE.Xfifo.XIinv2_WrDat[14].XMPA.DRN)
1419, XTx_Base.Xtx_core.XFE.Xfifo.WrDat_inv[5] (driver: pin XTx_Base.Xtx_core.XFE.Xfifo.XIinv_WrDat[5].XMPA.DRN)
1420, XTx_Base.Xtx_core.XFE.Xfifo.WrDat_inv[14] (driver: pin XTx_Base.Xtx_core.XFE.Xfifo.XIinv_WrDat[14].XMPA.DRN)
1421, XTx_Base.Xtx_core.XFE.Xfifo.WrDat_inv[0] (driver: pin XTx_Base.Xtx_core.XFE.Xfifo.XIinv_WrDat[0].XMPA.DRN)
1422, XTx_Base.Xtx_core.XFE.Xfifo.WrDat_buf[5] (driver: pin XTx_Base.Xtx_core.XFE.Xfifo.XIinv2_WrDat[5].XMPA.DRN)
1423, XTx_Base.Xtx_core.XFE.Xfifo.WrDat_inv[8] (driver: pin XTx_Base.Xtx_core.XFE.Xfifo.XIinv_WrDat[8].XMPA.DRN)
1424, XTx_Base.Xtx_core.XFE.Xfifo.WrDat_buf[0] (driver: pin XTx_Base.Xtx_core.XFE.Xfifo.XIinv2_WrDat[0].XMPA.DRN)
1425, XTx_Base.Xtx_core.XFE.Xfifo.WrDat_buf[12] (driver: pin XTx_Base.Xtx_core.XFE.Xfifo.XIinv2_WrDat[12].XMPA.DRN)
1426, XTx_Base.Xtx_core.XFE.Xfifo.WrDat_inv[3] (driver: pin XTx_Base.Xtx_core.XFE.Xfifo.XIinv_WrDat[3].XMPA.DRN)
1427, XTx_Base.Xtx_core.XFE.Xfifo.WrDat_inv[12] (driver: pin XTx_Base.Xtx_core.XFE.Xfifo.XIinv_WrDat[12].XMPA.DRN)
1428, XTx_Base.Xtx_core.XFE.Xfifo.WrDat_buf[8] (driver: pin XTx_Base.Xtx_core.XFE.Xfifo.XIinv2_WrDat[8].XMPA.DRN)
1429, XTx_Base.Xtx_core.XFE.Xfifo.WrClk_buf (driver: pin XTx_Base.Xtx_core.XFE.Xfifo.XIbuf_WrClk.XMPI1.DRN)
1430, XTx_Base.Xtx_core.XFE.Xfifo.WrDat_buf[3] (driver: pin XTx_Base.Xtx_core.XFE.Xfifo.XIinv2_WrDat[3].XMPA.DRN)
1431, XTx_Base.Xtx_core.XFE.Xfifo.RdClk_buf_pre_inv (driver: pin XTx_Base.Xtx_core.XFE.Xfifo.XIinv_RdClk_buf_pre.XMPA.DRN)
1432, XTx_Base.Xtx_core.XFE.Xfifo.WrDat_buf[15] (driver: pin XTx_Base.Xtx_core.XFE.Xfifo.XIinv2_WrDat[15].XMPA.DRN)
1433, XTx_Base.Xtx_core.XFE.Xfifo.WrDat_inv[6] (driver: pin XTx_Base.Xtx_core.XFE.Xfifo.XIinv_WrDat[6].XMPA.DRN)
1434, XTx_Base.Xtx_core.XFE.Xfifo.WrDat_buf[10] (driver: pin XTx_Base.Xtx_core.XFE.Xfifo.XIinv2_WrDat[10].XMPA.DRN)
1435, XTx_Base.Xtx_core.XFE.Xfifo.WrDat_inv[15] (driver: pin XTx_Base.Xtx_core.XFE.Xfifo.XIinv_WrDat[15].XMPA.DRN)
1436, XTx_Base.Xtx_core.XFE.Xfifo.WrDat_inv[1] (driver: pin XTx_Base.Xtx_core.XFE.Xfifo.XIinv_WrDat[1].XMPA.DRN)
1437, XTx_Base.Xtx_core.XFE.Xfifo.WrDat_inv[10] (driver: pin XTx_Base.Xtx_core.XFE.Xfifo.XIinv_WrDat[10].XMPA.DRN)
1438, XTx_Base.Xtx_core.XFE.Xfifo.XIbuf_WrClk.I1 (driver: pin XTx_Base.Xtx_core.XFE.Xfifo.XIbuf_WrClk.XMPA.DRN)
1439, XTx_Base.Xtx_core.XFE.Xfifo.Xfifo_core.mem1_3rd[2] (driver: pin XTx_Base.Xtx_core.XFE.Xfifo.Xfifo_core.XIgrp_clkgt_dff_1.XIdff_dat[10].XMPI99.DRN)
1440, XTx_Base.Xtx_core.XFE.Xfifo.Xfifo_core.mem1_4th[2] (driver: pin XTx_Base.Xtx_core.XFE.Xfifo.Xfifo_core.XIgrp_clkgt_dff_1.XIdff_dat[14].XMPI99.DRN)
1441, XTx_Base.Xtx_core.XFE.Xfifo.Xfifo_core.mem0_1st[0] (driver: pin XTx_Base.Xtx_core.XFE.Xfifo.Xfifo_core.XIgrp_clkgt_dff_0.XIdff_dat[0].XMPI99.DRN)
1442, XTx_Base.Xtx_core.XFE.Xfifo.Xfifo_core.mem0_2nd[0] (driver: pin XTx_Base.Xtx_core.XFE.Xfifo.Xfifo_core.XIgrp_clkgt_dff_0.XIdff_dat[4].XMPI99.DRN)
1443, XTx_Base.Xtx_core.XFE.Xfifo.Xfifo_core.mem2_1st[0] (driver: pin XTx_Base.Xtx_core.XFE.Xfifo.Xfifo_core.XIgrp_clkgt_dff_2.XIdff_dat[0].XMPI99.DRN)
1444, XTx_Base.Xtx_core.XFE.Xfifo.Xfifo_core.mem2_2nd[0] (driver: pin XTx_Base.Xtx_core.XFE.Xfifo.Xfifo_core.XIgrp_clkgt_dff_2.XIdff_dat[4].XMPI99.DRN)
1445, XTx_Base.Xtx_core.XFE.Xfifo.Xfifo_core.WrPtr_pre[0] (driver: pin XTx_Base.Xtx_core.XFE.Xfifo.Xfifo_core.XIdff_WrPtr_0.XMPI99.DRN)
1446, XTx_Base.Xtx_core.XFE.Xfifo.Xfifo_core.mem2_4th[3] (driver: pin XTx_Base.Xtx_core.XFE.Xfifo.Xfifo_core.XIgrp_clkgt_dff_2.XIdff_dat[15].XMPI99.DRN)
1447, XTx_Base.Xtx_core.XFE.Xfifo.Xfifo_core.mem0_3rd[3] (driver: pin XTx_Base.Xtx_core.XFE.Xfifo.Xfifo_core.XIgrp_clkgt_dff_0.XIdff_dat[11].XMPI99.DRN)
1448, XTx_Base.Xtx_core.XFE.Xfifo.Xfifo_core.mem0_4th[3] (driver: pin XTx_Base.Xtx_core.XFE.Xfifo.Xfifo_core.XIgrp_clkgt_dff_0.XIdff_dat[15].XMPI99.DRN)
1449, XTx_Base.Xtx_core.XFE.Xfifo.Xfifo_core.mem2_3rd[3] (driver: pin XTx_Base.Xtx_core.XFE.Xfifo.Xfifo_core.XIgrp_clkgt_dff_2.XIdff_dat[11].XMPI99.DRN)
1450, XTx_Base.Xtx_core.XFE.Xfifo.Xfifo_core.RdDat_pre_inv[0] (driver: pin XTx_Base.Xtx_core.XFE.Xfifo.Xfifo_core.XIdff_RdDat_0.XMPI99.DRN)
1451, XTx_Base.Xtx_core.XFE.Xfifo.Xfifo_core.gater_WrPtr1 (driver: pin XTx_Base.Xtx_core.XFE.Xfifo.Xfifo_core.XIand_gater_WrPtr1.XMNI1.DRN)
1452, XTx_Base.Xtx_core.XFE.Xfifo.Xfifo_core.mem1_2nd[2] (driver: pin XTx_Base.Xtx_core.XFE.Xfifo.Xfifo_core.XIgrp_clkgt_dff_1.XIdff_dat[6].XMPI99.DRN)
1453, XTx_Base.Xtx_core.XFE.Xfifo.Xfifo_core.mem1_1st[2] (driver: pin XTx_Base.Xtx_core.XFE.Xfifo.Xfifo_core.XIgrp_clkgt_dff_1.XIdff_dat[2].XMPI99.DRN)
1454, XTx_Base.Xtx_core.XFE.Xfifo.Xfifo_core.mem0_1st[3] (driver: pin XTx_Base.Xtx_core.XFE.Xfifo.Xfifo_core.XIgrp_clkgt_dff_0.XIdff_dat[3].XMPI99.DRN)
1455, XTx_Base.Xtx_core.XFE.Xfifo.Xfifo_core.mem0_2nd[3] (driver: pin XTx_Base.Xtx_core.XFE.Xfifo.Xfifo_core.XIgrp_clkgt_dff_0.XIdff_dat[7].XMPI99.DRN)
1456, XTx_Base.Xtx_core.XFE.Xfifo.Xfifo_core.mem2_1st[3] (driver: pin XTx_Base.Xtx_core.XFE.Xfifo.Xfifo_core.XIgrp_clkgt_dff_2.XIdff_dat[3].XMPI99.DRN)
1457, XTx_Base.Xtx_core.XFE.Xfifo.Xfifo_core.mem2_2nd[3] (driver: pin XTx_Base.Xtx_core.XFE.Xfifo.Xfifo_core.XIgrp_clkgt_dff_2.XIdff_dat[7].XMPI99.DRN)
1458, XTx_Base.Xtx_core.XFE.Xfifo.Xfifo_core.mem1_3rd[0] (driver: pin XTx_Base.Xtx_core.XFE.Xfifo.Xfifo_core.XIgrp_clkgt_dff_1.XIdff_dat[8].XMPI99.DRN)
1459, XTx_Base.Xtx_core.XFE.Xfifo.Xfifo_core.mem1_4th[0] (driver: pin XTx_Base.Xtx_core.XFE.Xfifo.Xfifo_core.XIgrp_clkgt_dff_1.XIdff_dat[12].XMPI99.DRN)
1460, XTx_Base.Xtx_core.XFE.Xfifo.Xfifo_core.WrPtr_D[1] (driver: pin XTx_Base.Xtx_core.XFE.Xfifo.Xfifo_core.XIbuf_wrptr_0.XMPI1.DRN)
1461, XTx_Base.Xtx_core.XFE.Xfifo.Xfifo_core.RdDat_pre_inv[3] (driver: pin XTx_Base.Xtx_core.XFE.Xfifo.Xfifo_core.XIdff_RdDat_3.XMPI99.DRN)
1462, XTx_Base.Xtx_core.XFE.Xfifo.Xfifo_core.mem0_3rd[1] (driver: pin XTx_Base.Xtx_core.XFE.Xfifo.Xfifo_core.XIgrp_clkgt_dff_0.XIdff_dat[9].XMPI99.DRN)
1463, XTx_Base.Xtx_core.XFE.Xfifo.Xfifo_core.mem0_4th[1] (driver: pin XTx_Base.Xtx_core.XFE.Xfifo.Xfifo_core.XIgrp_clkgt_dff_0.XIdff_dat[13].XMPI99.DRN)
1464, XTx_Base.Xtx_core.XFE.Xfifo.Xfifo_core.mem2_3rd[1] (driver: pin XTx_Base.Xtx_core.XFE.Xfifo.Xfifo_core.XIgrp_clkgt_dff_2.XIdff_dat[9].XMPI99.DRN)
1465, XTx_Base.Xtx_core.XFE.Xfifo.Xfifo_core.mem2_4th[1] (driver: pin XTx_Base.Xtx_core.XFE.Xfifo.Xfifo_core.XIgrp_clkgt_dff_2.XIdff_dat[13].XMPI99.DRN)
1466, XTx_Base.Xtx_core.XFE.Xfifo.Xfifo_core.mem1_1st[0] (driver: pin XTx_Base.Xtx_core.XFE.Xfifo.Xfifo_core.XIgrp_clkgt_dff_1.XIdff_dat[0].XMPI99.DRN)
1467, XTx_Base.Xtx_core.XFE.Xfifo.Xfifo_core.mem1_2nd[0] (driver: pin XTx_Base.Xtx_core.XFE.Xfifo.Xfifo_core.XIgrp_clkgt_dff_1.XIdff_dat[4].XMPI99.DRN)
1468, XTx_Base.Xtx_core.XFE.Xfifo.Xfifo_core.mem1_3rd[3] (driver: pin XTx_Base.Xtx_core.XFE.Xfifo.Xfifo_core.XIgrp_clkgt_dff_1.XIdff_dat[11].XMPI99.DRN)
1469, XTx_Base.Xtx_core.XFE.Xfifo.Xfifo_core.mem1_4th[3] (driver: pin XTx_Base.Xtx_core.XFE.Xfifo.Xfifo_core.XIgrp_clkgt_dff_1.XIdff_dat[15].XMPI99.DRN)
1470, XTx_Base.Xtx_core.XFE.Xfifo.Xfifo_core.mem0_1st[1] (driver: pin XTx_Base.Xtx_core.XFE.Xfifo.Xfifo_core.XIgrp_clkgt_dff_0.XIdff_dat[1].XMPI99.DRN)
1471, XTx_Base.Xtx_core.XFE.Xfifo.Xfifo_core.mem0_2nd[1] (driver: pin XTx_Base.Xtx_core.XFE.Xfifo.Xfifo_core.XIgrp_clkgt_dff_0.XIdff_dat[5].XMPI99.DRN)
1472, XTx_Base.Xtx_core.XFE.Xfifo.Xfifo_core.mem2_1st[1] (driver: pin XTx_Base.Xtx_core.XFE.Xfifo.Xfifo_core.XIgrp_clkgt_dff_2.XIdff_dat[1].XMPI99.DRN)
1473, XTx_Base.Xtx_core.XFE.Xfifo.Xfifo_core.mem2_2nd[1] (driver: pin XTx_Base.Xtx_core.XFE.Xfifo.Xfifo_core.XIgrp_clkgt_dff_2.XIdff_dat[5].XMPI99.DRN)
1474, XTx_Base.Xtx_core.XFE.Xfifo.Xfifo_core.WrPtr_pre[1] (driver: pin XTx_Base.Xtx_core.XFE.Xfifo.Xfifo_core.XIdff_WrPtr_1.XMPI99.DRN)
1475, XTx_Base.Xtx_core.XFE.Xfifo.Xfifo_core.RdDat_pre_inv[1] (driver: pin XTx_Base.Xtx_core.XFE.Xfifo.Xfifo_core.XIdff_RdDat_1.XMPI99.DRN)
1476, XTx_Base.Xtx_core.XFE.Xfifo.Xfifo_core.mem1_1st[3] (driver: pin XTx_Base.Xtx_core.XFE.Xfifo.Xfifo_core.XIgrp_clkgt_dff_1.XIdff_dat[3].XMPI99.DRN)
1477, XTx_Base.Xtx_core.XFE.Xfifo.Xfifo_core.mem1_2nd[3] (driver: pin XTx_Base.Xtx_core.XFE.Xfifo.Xfifo_core.XIgrp_clkgt_dff_1.XIdff_dat[7].XMPI99.DRN)
1478, XTx_Base.Xtx_core.XFE.Xfifo.Xfifo_core.mem1_3rd[1] (driver: pin XTx_Base.Xtx_core.XFE.Xfifo.Xfifo_core.XIgrp_clkgt_dff_1.XIdff_dat[9].XMPI99.DRN)
1479, XTx_Base.Xtx_core.XFE.Xfifo.Xfifo_core.mem1_4th[1] (driver: pin XTx_Base.Xtx_core.XFE.Xfifo.Xfifo_core.XIgrp_clkgt_dff_1.XIdff_dat[13].XMPI99.DRN)
1480, XTx_Base.Xtx_core.XFE.Xfifo.Xfifo_core.WrPtr_buf_scan_1 (driver: pin XTx_Base.Xtx_core.XFE.Xfifo.Xfifo_core.Xbuf_scan_WrPtr1.XMPI1.DRN)
1481, XTx_Base.Xtx_core.XFE.Xfifo.Xfifo_core.RdClk_inv (driver: pin XTx_Base.Xtx_core.XFE.Xfifo.Xfifo_core.XIinv_RdClk_counter_pre.XMPA.DRN)
1482, XTx_Base.Xtx_core.XFE.Xfifo.Xfifo_core.WrPtr_buf_scan_2 (driver: pin XTx_Base.Xtx_core.XFE.Xfifo.Xfifo_core.Xbuf_scan_WrPtr2.XMPI1.DRN)
1483, XTx_Base.Xtx_core.XFE.Xfifo.Xfifo_core.WrPtr_SI (driver: pin XTx_Base.Xtx_core.XFE.Xfifo.Xfifo_core.Xbuf_scan_WrPtr3.XMPI1.DRN)
1484, XTx_Base.Xtx_core.XFE.Xfifo.Xfifo_core.WrPtr_D[2] (driver: pin XTx_Base.Xtx_core.XFE.Xfifo.Xfifo_core.XIbuf_wrptr_1.XMPI1.DRN)
1485, XTx_Base.Xtx_core.XFE.Xfifo.Xfifo_core.mem0_4th[2] (driver: pin XTx_Base.Xtx_core.XFE.Xfifo.Xfifo_core.XIgrp_clkgt_dff_0.XIdff_dat[14].XMPI99.DRN)
1486, XTx_Base.Xtx_core.XFE.Xfifo.Xfifo_core.mem0_3rd[2] (driver: pin XTx_Base.Xtx_core.XFE.Xfifo.Xfifo_core.XIgrp_clkgt_dff_0.XIdff_dat[10].XMPI99.DRN)
1487, XTx_Base.Xtx_core.XFE.Xfifo.Xfifo_core.mem2_3rd[2] (driver: pin XTx_Base.Xtx_core.XFE.Xfifo.Xfifo_core.XIgrp_clkgt_dff_2.XIdff_dat[10].XMPI99.DRN)
1488, XTx_Base.Xtx_core.XFE.Xfifo.Xfifo_core.mem2_4th[2] (driver: pin XTx_Base.Xtx_core.XFE.Xfifo.Xfifo_core.XIgrp_clkgt_dff_2.XIdff_dat[14].XMPI99.DRN)
1489, XTx_Base.Xtx_core.XFE.Xfifo.Xfifo_core.RdClk_buf_pre (driver: pin XTx_Base.Xtx_core.XFE.Xfifo.Xfifo_core.XIinv_RdClk_counter.XMPA.DRN)
1490, XTx_Base.Xtx_core.XFE.Xfifo.Xfifo_core.mem1_1st[1] (driver: pin XTx_Base.Xtx_core.XFE.Xfifo.Xfifo_core.XIgrp_clkgt_dff_1.XIdff_dat[1].XMPI99.DRN)
1491, XTx_Base.Xtx_core.XFE.Xfifo.Xfifo_core.mem1_2nd[1] (driver: pin XTx_Base.Xtx_core.XFE.Xfifo.Xfifo_core.XIgrp_clkgt_dff_1.XIdff_dat[5].XMPI99.DRN)
1492, XTx_Base.Xtx_core.XFE.Xfifo.Xfifo_core.net2212 (driver: pin XTx_Base.Xtx_core.XFE.Xfifo.Xfifo_core.XI472.XMPA.DRN)
1493, XTx_Base.Xtx_core.XFE.Xfifo.Xfifo_core.mem0_2nd[2] (driver: pin XTx_Base.Xtx_core.XFE.Xfifo.Xfifo_core.XIgrp_clkgt_dff_0.XIdff_dat[6].XMPI99.DRN)
1494, XTx_Base.Xtx_core.XFE.Xfifo.Xfifo_core.mem0_1st[2] (driver: pin XTx_Base.Xtx_core.XFE.Xfifo.Xfifo_core.XIgrp_clkgt_dff_0.XIdff_dat[2].XMPI99.DRN)
1495, XTx_Base.Xtx_core.XFE.Xfifo.Xfifo_core.mem2_1st[2] (driver: pin XTx_Base.Xtx_core.XFE.Xfifo.Xfifo_core.XIgrp_clkgt_dff_2.XIdff_dat[2].XMPI99.DRN)
1496, XTx_Base.Xtx_core.XFE.Xfifo.Xfifo_core.mem2_2nd[2] (driver: pin XTx_Base.Xtx_core.XFE.Xfifo.Xfifo_core.XIgrp_clkgt_dff_2.XIdff_dat[6].XMPI99.DRN)
1497, XTx_Base.Xtx_core.XFE.Xfifo.Xfifo_core.WrPtr_pre[2] (driver: pin XTx_Base.Xtx_core.XFE.Xfifo.Xfifo_core.XIdff_WrPtr_2.XMPI99.DRN)
1498, XTx_Base.Xtx_core.XFE.Xfifo.Xfifo_core.WrPtr_D[0] (driver: pin XTx_Base.Xtx_core.XFE.Xfifo.Xfifo_core.XIbuf_wrptr_2.XMPI1.DRN)
1499, XTx_Base.Xtx_core.XFE.Xfifo.Xfifo_core.RdDat_pre_inv[2] (driver: pin XTx_Base.Xtx_core.XFE.Xfifo.Xfifo_core.XIdff_RdDat_2.XMPI99.DRN)
1500, XTx_Base.Xtx_core.XFE.Xfifo.Xfifo_core.mem0_3rd[0] (driver: pin XTx_Base.Xtx_core.XFE.Xfifo.Xfifo_core.XIgrp_clkgt_dff_0.XIdff_dat[8].XMPI99.DRN)
1501, XTx_Base.Xtx_core.XFE.Xfifo.Xfifo_core.mem0_4th[0] (driver: pin XTx_Base.Xtx_core.XFE.Xfifo.Xfifo_core.XIgrp_clkgt_dff_0.XIdff_dat[12].XMPI99.DRN)
1502, XTx_Base.Xtx_core.XFE.Xfifo.Xfifo_core.mem2_3rd[0] (driver: pin XTx_Base.Xtx_core.XFE.Xfifo.Xfifo_core.XIgrp_clkgt_dff_2.XIdff_dat[8].XMPI99.DRN)
1503, XTx_Base.Xtx_core.XFE.Xfifo.Xfifo_core.mem2_4th[0] (driver: pin XTx_Base.Xtx_core.XFE.Xfifo.Xfifo_core.XIgrp_clkgt_dff_2.XIdff_dat[12].XMPI99.DRN)
1504, XTx_Base.Xtx_core.XFE.Xfifo.Xfifo_core.XIshift_left_10.DN (driver: pin XTx_Base.Xtx_core.XFE.Xfifo.Xfifo_core.XIshift_left_10.XIinv.XMPA.DRN)
1505, XTx_Base.Xtx_core.XFE.Xfifo.Xfifo_core.XIshift_left_10.XIdff.I5P (driver: pin XTx_Base.Xtx_core.XFE.Xfifo.Xfifo_core.XIshift_left_10.XIdff.XMPI99A.DRN)
1506, XTx_Base.Xtx_core.XFE.Xfifo.Xfifo_core.XIshift_left_10.XIdff.RDN (driver: pin XTx_Base.Xtx_core.XFE.Xfifo.Xfifo_core.XIshift_left_10.XIdff.XMNRD.DRN)
1507, XTx_Base.Xtx_core.XFE.Xfifo.Xfifo_core.XIshift_left_10.XIdff.I3N (driver: pin XTx_Base.Xtx_core.XFE.Xfifo.Xfifo_core.XIshift_left_10.XIdff.XMNI2.DRN)
1508, XTx_Base.Xtx_core.XFE.Xfifo.Xfifo_core.XIshift_left_10.XIdff.I3P (driver: pin XTx_Base.Xtx_core.XFE.Xfifo.Xfifo_core.XIshift_left_10.XIdff.XMPCKN1.SRC)
1509, XTx_Base.Xtx_core.XFE.Xfifo.Xfifo_core.XIshift_left_10.XIdff.I1N (driver: pin XTx_Base.Xtx_core.XFE.Xfifo.Xfifo_core.XIshift_left_10.XIdff.XMNRD1.DRN)
1510, XTx_Base.Xtx_core.XFE.Xfifo.Xfifo_core.XIshift_left_10.XIdff.I7P (driver: pin XTx_Base.Xtx_core.XFE.Xfifo.Xfifo_core.XIshift_left_10.XIdff.XMPI98.SRC)
1511, XTx_Base.Xtx_core.XFE.Xfifo.Xfifo_core.XIshift_left_10.XIdff.CKN (driver: pin XTx_Base.Xtx_core.XFE.Xfifo.Xfifo_core.XIshift_left_10.XIdff.XMNCK.DRN)
1512, XTx_Base.Xtx_core.XFE.Xfifo.Xfifo_core.XIshift_left_10.XIdff.I5N (driver: pin XTx_Base.Xtx_core.XFE.Xfifo.Xfifo_core.XIshift_left_10.XIdff.XMNI99A.DRN)
1513, XTx_Base.Xtx_core.XFE.Xfifo.Xfifo_core.XIshift_left_9.DN (driver: pin XTx_Base.Xtx_core.XFE.Xfifo.Xfifo_core.XIshift_left_9.XIinv.XMPA.DRN)
1514, XTx_Base.Xtx_core.XFE.Xfifo.Xfifo_core.XIshift_left_9.XIdff.I5P (driver: pin XTx_Base.Xtx_core.XFE.Xfifo.Xfifo_core.XIshift_left_9.XIdff.XMPI99A.DRN)
1515, XTx_Base.Xtx_core.XFE.Xfifo.Xfifo_core.XIshift_left_9.XIdff.RDN (driver: pin XTx_Base.Xtx_core.XFE.Xfifo.Xfifo_core.XIshift_left_9.XIdff.XMNRD.DRN)
1516, XTx_Base.Xtx_core.XFE.Xfifo.Xfifo_core.XIshift_left_9.XIdff.I3N (driver: pin XTx_Base.Xtx_core.XFE.Xfifo.Xfifo_core.XIshift_left_9.XIdff.XMNI2.DRN)
1517, XTx_Base.Xtx_core.XFE.Xfifo.Xfifo_core.XIshift_left_9.XIdff.I3P (driver: pin XTx_Base.Xtx_core.XFE.Xfifo.Xfifo_core.XIshift_left_9.XIdff.XMPCKN1.SRC)
1518, XTx_Base.Xtx_core.XFE.Xfifo.Xfifo_core.XIshift_left_9.XIdff.I1N (driver: pin XTx_Base.Xtx_core.XFE.Xfifo.Xfifo_core.XIshift_left_9.XIdff.XMNRD1.DRN)
1519, XTx_Base.Xtx_core.XFE.Xfifo.Xfifo_core.XIshift_left_9.XIdff.I7P (driver: pin XTx_Base.Xtx_core.XFE.Xfifo.Xfifo_core.XIshift_left_9.XIdff.XMPI98.SRC)
1520, XTx_Base.Xtx_core.XFE.Xfifo.Xfifo_core.XIshift_left_9.XIdff.CKN (driver: pin XTx_Base.Xtx_core.XFE.Xfifo.Xfifo_core.XIshift_left_9.XIdff.XMNCK.DRN)
1521, XTx_Base.Xtx_core.XFE.Xfifo.Xfifo_core.XIshift_left_9.XIdff.I5N (driver: pin XTx_Base.Xtx_core.XFE.Xfifo.Xfifo_core.XIshift_left_9.XIdff.XMNI99A.DRN)
1522, XTx_Base.Xtx_core.XFE.Xfifo.Xfifo_core.XIshift_left_11.DN (driver: pin XTx_Base.Xtx_core.XFE.Xfifo.Xfifo_core.XIshift_left_11.XIinv.XMPA.DRN)
1523, XTx_Base.Xtx_core.XFE.Xfifo.Xfifo_core.XIshift_left_11.XIdff.I5P (driver: pin XTx_Base.Xtx_core.XFE.Xfifo.Xfifo_core.XIshift_left_11.XIdff.XMPI99A.DRN)
1524, XTx_Base.Xtx_core.XFE.Xfifo.Xfifo_core.XIshift_left_11.XIdff.RDN (driver: pin XTx_Base.Xtx_core.XFE.Xfifo.Xfifo_core.XIshift_left_11.XIdff.XMNRD.DRN)
1525, XTx_Base.Xtx_core.XFE.Xfifo.Xfifo_core.XIshift_left_11.XIdff.I3N (driver: pin XTx_Base.Xtx_core.XFE.Xfifo.Xfifo_core.XIshift_left_11.XIdff.XMNI2.DRN)
1526, XTx_Base.Xtx_core.XFE.Xfifo.Xfifo_core.XIshift_left_11.XIdff.I3P (driver: pin XTx_Base.Xtx_core.XFE.Xfifo.Xfifo_core.XIshift_left_11.XIdff.XMPCKN1.SRC)
1527, XTx_Base.Xtx_core.XFE.Xfifo.Xfifo_core.XIshift_left_11.XIdff.I1N (driver: pin XTx_Base.Xtx_core.XFE.Xfifo.Xfifo_core.XIshift_left_11.XIdff.XMNRD1.DRN)
1528, XTx_Base.Xtx_core.XFE.Xfifo.Xfifo_core.XIshift_left_11.XIdff.I7P (driver: pin XTx_Base.Xtx_core.XFE.Xfifo.Xfifo_core.XIshift_left_11.XIdff.XMPI98.SRC)
1529, XTx_Base.Xtx_core.XFE.Xfifo.Xfifo_core.XIshift_left_11.XIdff.CKN (driver: pin XTx_Base.Xtx_core.XFE.Xfifo.Xfifo_core.XIshift_left_11.XIdff.XMNCK.DRN)
1530, XTx_Base.Xtx_core.XFE.Xfifo.Xfifo_core.XIshift_left_11.XIdff.I5N (driver: pin XTx_Base.Xtx_core.XFE.Xfifo.Xfifo_core.XIshift_left_11.XIdff.XMNI99A.DRN)
1531, XTx_Base.Xtx_core.XFE.Xfifo.Xfifo_core.XIgrp_clkgt_dff_0.XIdff_dat[11].I5P (driver: pin XTx_Base.Xtx_core.XFE.Xfifo.Xfifo_core.XIgrp_clkgt_dff_0.XIdff_dat[11].XMPI99A.DRN)
1532, XTx_Base.Xtx_core.XFE.Xfifo.Xfifo_core.XIgrp_clkgt_dff_0.XIdff_dat[11].net45 (driver: pin XTx_Base.Xtx_core.XFE.Xfifo.Xfifo_core.XIgrp_clkgt_dff_0.XIdff_dat[11].XMNDA.DRN)
1533, XTx_Base.Xtx_core.XFE.Xfifo.Xfifo_core.XIgrp_clkgt_dff_0.XIdff_dat[11].SFB (driver: pin XTx_Base.Xtx_core.XFE.Xfifo.Xfifo_core.XIgrp_clkgt_dff_0.XIdff_dat[11].XMNCKN2.DRN)
1534, XTx_Base.Xtx_core.XFE.Xfifo.Xfifo_core.XIgrp_clkgt_dff_0.XIdff_dat[11].net77 (driver: pin XTx_Base.Xtx_core.XFE.Xfifo.Xfifo_core.XIgrp_clkgt_dff_0.XIdff_dat[11].XMPD.SRC)
1535, XTx_Base.Xtx_core.XFE.Xfifo.Xfifo_core.XIgrp_clkgt_dff_0.XIdff_dat[11].MFBN (driver: pin XTx_Base.Xtx_core.XFE.Xfifo.Xfifo_core.XIgrp_clkgt_dff_0.XIdff_dat[11].XMPCKN1.DRN)
1536, XTx_Base.Xtx_core.XFE.Xfifo.Xfifo_core.XIgrp_clkgt_dff_0.XIdff_dat[11].N1 (driver: pin XTx_Base.Xtx_core.XFE.Xfifo.Xfifo_core.XIgrp_clkgt_dff_0.XIdff_dat[11].XMNRD.DRN)
1537, XTx_Base.Xtx_core.XFE.Xfifo.Xfifo_core.XIgrp_clkgt_dff_0.XIdff_dat[11].net145 (driver: pin XTx_Base.Xtx_core.XFE.Xfifo.Xfifo_core.XIgrp_clkgt_dff_0.XIdff_dat[11].XMNRD1.DRN)
1538, XTx_Base.Xtx_core.XFE.Xfifo.Xfifo_core.XIgrp_clkgt_dff_0.XIdff_dat[11].SEN (driver: pin XTx_Base.Xtx_core.XFE.Xfifo.Xfifo_core.XIgrp_clkgt_dff_0.XIdff_dat[11].XMPSE.DRN)
1539, XTx_Base.Xtx_core.XFE.Xfifo.Xfifo_core.XIgrp_clkgt_dff_0.XIdff_dat[11].I3P (driver: pin XTx_Base.Xtx_core.XFE.Xfifo.Xfifo_core.XIgrp_clkgt_dff_0.XIdff_dat[11].XMPCKN1.SRC)
1540, XTx_Base.Xtx_core.XFE.Xfifo.Xfifo_core.XIgrp_clkgt_dff_0.XIdff_dat[11].MFB (driver: pin XTx_Base.Xtx_core.XFE.Xfifo.Xfifo_core.XIgrp_clkgt_dff_0.XIdff_dat[11].XMNI1.DRN)
1541, XTx_Base.Xtx_core.XFE.Xfifo.Xfifo_core.XIgrp_clkgt_dff_0.XIdff_dat[11].net231 (driver: pin XTx_Base.Xtx_core.XFE.Xfifo.Xfifo_core.XIgrp_clkgt_dff_0.XIdff_dat[11].XMPD.DRN)
1542, XTx_Base.Xtx_core.XFE.Xfifo.Xfifo_core.XIgrp_clkgt_dff_0.XIdff_dat[11].net232 (driver: pin XTx_Base.Xtx_core.XFE.Xfifo.Xfifo_core.XIgrp_clkgt_dff_0.XIdff_dat[11].XMPSI.DRN)
1543, XTx_Base.Xtx_core.XFE.Xfifo.Xfifo_core.XIgrp_clkgt_dff_0.XIdff_dat[11].net204 (driver: pin XTx_Base.Xtx_core.XFE.Xfifo.Xfifo_core.XIgrp_clkgt_dff_0.XIdff_dat[11].XMNRD1.SRC)
1544, XTx_Base.Xtx_core.XFE.Xfifo.Xfifo_core.XIgrp_clkgt_dff_0.XIdff_dat[11].net160 (driver: pin XTx_Base.Xtx_core.XFE.Xfifo.Xfifo_core.XIgrp_clkgt_dff_0.XIdff_dat[11].XMNSIA.SRC)
1545, XTx_Base.Xtx_core.XFE.Xfifo.Xfifo_core.XIgrp_clkgt_dff_0.XIdff_dat[11].net158 (driver: pin XTx_Base.Xtx_core.XFE.Xfifo.Xfifo_core.XIgrp_clkgt_dff_0.XIdff_dat[11].XMND.DRN)
1546, XTx_Base.Xtx_core.XFE.Xfifo.Xfifo_core.XIgrp_clkgt_dff_0.XIdff_dat[11].SFBN (driver: pin XTx_Base.Xtx_core.XFE.Xfifo.Xfifo_core.XIgrp_clkgt_dff_0.XIdff_dat[11].XMPI98.DRN)
1547, XTx_Base.Xtx_core.XFE.Xfifo.Xfifo_core.XIgrp_clkgt_dff_0.XIdff_dat[11].CKM (driver: pin XTx_Base.Xtx_core.XFE.Xfifo.Xfifo_core.XIgrp_clkgt_dff_0.XIdff_dat[11].XMNCK.DRN)
1548, XTx_Base.Xtx_core.XFE.Xfifo.Xfifo_core.XIgrp_clkgt_dff_0.XIdff_dat[11].I5N (driver: pin XTx_Base.Xtx_core.XFE.Xfifo.Xfifo_core.XIgrp_clkgt_dff_0.XIdff_dat[11].XMNI99A.DRN)
1549, XTx_Base.Xtx_core.XFE.Xfifo.Xfifo_core.XIgrp_clkgt_dff_0.XIdff_dat[1].I5P (driver: pin XTx_Base.Xtx_core.XFE.Xfifo.Xfifo_core.XIgrp_clkgt_dff_0.XIdff_dat[1].XMPI99A.DRN)
1550, XTx_Base.Xtx_core.XFE.Xfifo.Xfifo_core.XIgrp_clkgt_dff_0.XIdff_dat[1].net45 (driver: pin XTx_Base.Xtx_core.XFE.Xfifo.Xfifo_core.XIgrp_clkgt_dff_0.XIdff_dat[1].XMNDA.DRN)
1551, XTx_Base.Xtx_core.XFE.Xfifo.Xfifo_core.XIgrp_clkgt_dff_0.XIdff_dat[1].SFB (driver: pin XTx_Base.Xtx_core.XFE.Xfifo.Xfifo_core.XIgrp_clkgt_dff_0.XIdff_dat[1].XMNCKN2.DRN)
1552, XTx_Base.Xtx_core.XFE.Xfifo.Xfifo_core.XIgrp_clkgt_dff_0.XIdff_dat[1].net77 (driver: pin XTx_Base.Xtx_core.XFE.Xfifo.Xfifo_core.XIgrp_clkgt_dff_0.XIdff_dat[1].XMPD.SRC)
1553, XTx_Base.Xtx_core.XFE.Xfifo.Xfifo_core.XIgrp_clkgt_dff_0.XIdff_dat[1].MFBN (driver: pin XTx_Base.Xtx_core.XFE.Xfifo.Xfifo_core.XIgrp_clkgt_dff_0.XIdff_dat[1].XMPCKN1.DRN)
1554, XTx_Base.Xtx_core.XFE.Xfifo.Xfifo_core.XIgrp_clkgt_dff_0.XIdff_dat[1].N1 (driver: pin XTx_Base.Xtx_core.XFE.Xfifo.Xfifo_core.XIgrp_clkgt_dff_0.XIdff_dat[1].XMNRD.DRN)
1555, XTx_Base.Xtx_core.XFE.Xfifo.Xfifo_core.XIgrp_clkgt_dff_0.XIdff_dat[1].net145 (driver: pin XTx_Base.Xtx_core.XFE.Xfifo.Xfifo_core.XIgrp_clkgt_dff_0.XIdff_dat[1].XMNRD1.DRN)
1556, XTx_Base.Xtx_core.XFE.Xfifo.Xfifo_core.XIgrp_clkgt_dff_0.XIdff_dat[1].SEN (driver: pin XTx_Base.Xtx_core.XFE.Xfifo.Xfifo_core.XIgrp_clkgt_dff_0.XIdff_dat[1].XMPSE.DRN)
1557, XTx_Base.Xtx_core.XFE.Xfifo.Xfifo_core.XIgrp_clkgt_dff_0.XIdff_dat[1].I3P (driver: pin XTx_Base.Xtx_core.XFE.Xfifo.Xfifo_core.XIgrp_clkgt_dff_0.XIdff_dat[1].XMPCKN1.SRC)
1558, XTx_Base.Xtx_core.XFE.Xfifo.Xfifo_core.XIgrp_clkgt_dff_0.XIdff_dat[1].MFB (driver: pin XTx_Base.Xtx_core.XFE.Xfifo.Xfifo_core.XIgrp_clkgt_dff_0.XIdff_dat[1].XMNI1.DRN)
1559, XTx_Base.Xtx_core.XFE.Xfifo.Xfifo_core.XIgrp_clkgt_dff_0.XIdff_dat[1].net231 (driver: pin XTx_Base.Xtx_core.XFE.Xfifo.Xfifo_core.XIgrp_clkgt_dff_0.XIdff_dat[1].XMPD.DRN)
1560, XTx_Base.Xtx_core.XFE.Xfifo.Xfifo_core.XIgrp_clkgt_dff_0.XIdff_dat[1].net232 (driver: pin XTx_Base.Xtx_core.XFE.Xfifo.Xfifo_core.XIgrp_clkgt_dff_0.XIdff_dat[1].XMPSI.DRN)
1561, XTx_Base.Xtx_core.XFE.Xfifo.Xfifo_core.XIgrp_clkgt_dff_0.XIdff_dat[1].net204 (driver: pin XTx_Base.Xtx_core.XFE.Xfifo.Xfifo_core.XIgrp_clkgt_dff_0.XIdff_dat[1].XMNRD1.SRC)
1562, XTx_Base.Xtx_core.XFE.Xfifo.Xfifo_core.XIgrp_clkgt_dff_0.XIdff_dat[1].net160 (driver: pin XTx_Base.Xtx_core.XFE.Xfifo.Xfifo_core.XIgrp_clkgt_dff_0.XIdff_dat[1].XMNSIA.SRC)
1563, XTx_Base.Xtx_core.XFE.Xfifo.Xfifo_core.XIgrp_clkgt_dff_0.XIdff_dat[1].net158 (driver: pin XTx_Base.Xtx_core.XFE.Xfifo.Xfifo_core.XIgrp_clkgt_dff_0.XIdff_dat[1].XMND.DRN)
1564, XTx_Base.Xtx_core.XFE.Xfifo.Xfifo_core.XIgrp_clkgt_dff_0.XIdff_dat[1].SFBN (driver: pin XTx_Base.Xtx_core.XFE.Xfifo.Xfifo_core.XIgrp_clkgt_dff_0.XIdff_dat[1].XMPI98.DRN)
1565, XTx_Base.Xtx_core.XFE.Xfifo.Xfifo_core.XIgrp_clkgt_dff_0.XIdff_dat[1].CKM (driver: pin XTx_Base.Xtx_core.XFE.Xfifo.Xfifo_core.XIgrp_clkgt_dff_0.XIdff_dat[1].XMNCK.DRN)
1566, XTx_Base.Xtx_core.XFE.Xfifo.Xfifo_core.XIgrp_clkgt_dff_0.XIdff_dat[1].I5N (driver: pin XTx_Base.Xtx_core.XFE.Xfifo.Xfifo_core.XIgrp_clkgt_dff_0.XIdff_dat[1].XMNI99A.DRN)
1567, XTx_Base.Xtx_core.XFE.Xfifo.Xfifo_core.XIgrp_clkgt_dff_0.XIdff_dat[14].I5P (driver: pin XTx_Base.Xtx_core.XFE.Xfifo.Xfifo_core.XIgrp_clkgt_dff_0.XIdff_dat[14].XMPI99A.DRN)
1568, XTx_Base.Xtx_core.XFE.Xfifo.Xfifo_core.XIgrp_clkgt_dff_0.XIdff_dat[14].net45 (driver: pin XTx_Base.Xtx_core.XFE.Xfifo.Xfifo_core.XIgrp_clkgt_dff_0.XIdff_dat[14].XMNDA.DRN)
1569, XTx_Base.Xtx_core.XFE.Xfifo.Xfifo_core.XIgrp_clkgt_dff_0.XIdff_dat[14].SFB (driver: pin XTx_Base.Xtx_core.XFE.Xfifo.Xfifo_core.XIgrp_clkgt_dff_0.XIdff_dat[14].XMNCKN2.DRN)
1570, XTx_Base.Xtx_core.XFE.Xfifo.Xfifo_core.XIgrp_clkgt_dff_0.XIdff_dat[14].net77 (driver: pin XTx_Base.Xtx_core.XFE.Xfifo.Xfifo_core.XIgrp_clkgt_dff_0.XIdff_dat[14].XMPD.SRC)
1571, XTx_Base.Xtx_core.XFE.Xfifo.Xfifo_core.XIgrp_clkgt_dff_0.XIdff_dat[14].MFBN (driver: pin XTx_Base.Xtx_core.XFE.Xfifo.Xfifo_core.XIgrp_clkgt_dff_0.XIdff_dat[14].XMPCKN1.DRN)
1572, XTx_Base.Xtx_core.XFE.Xfifo.Xfifo_core.XIgrp_clkgt_dff_0.XIdff_dat[14].N1 (driver: pin XTx_Base.Xtx_core.XFE.Xfifo.Xfifo_core.XIgrp_clkgt_dff_0.XIdff_dat[14].XMNRD.DRN)
1573, XTx_Base.Xtx_core.XFE.Xfifo.Xfifo_core.XIgrp_clkgt_dff_0.XIdff_dat[14].net145 (driver: pin XTx_Base.Xtx_core.XFE.Xfifo.Xfifo_core.XIgrp_clkgt_dff_0.XIdff_dat[14].XMNRD1.DRN)
1574, XTx_Base.Xtx_core.XFE.Xfifo.Xfifo_core.XIgrp_clkgt_dff_0.XIdff_dat[14].SEN (driver: pin XTx_Base.Xtx_core.XFE.Xfifo.Xfifo_core.XIgrp_clkgt_dff_0.XIdff_dat[14].XMPSE.DRN)
1575, XTx_Base.Xtx_core.XFE.Xfifo.Xfifo_core.XIgrp_clkgt_dff_0.XIdff_dat[14].I3P (driver: pin XTx_Base.Xtx_core.XFE.Xfifo.Xfifo_core.XIgrp_clkgt_dff_0.XIdff_dat[14].XMPCKN1.SRC)
1576, XTx_Base.Xtx_core.XFE.Xfifo.Xfifo_core.XIgrp_clkgt_dff_0.XIdff_dat[14].MFB (driver: pin XTx_Base.Xtx_core.XFE.Xfifo.Xfifo_core.XIgrp_clkgt_dff_0.XIdff_dat[14].XMNI1.DRN)
1577, XTx_Base.Xtx_core.XFE.Xfifo.Xfifo_core.XIgrp_clkgt_dff_0.XIdff_dat[14].net231 (driver: pin XTx_Base.Xtx_core.XFE.Xfifo.Xfifo_core.XIgrp_clkgt_dff_0.XIdff_dat[14].XMPD.DRN)
1578, XTx_Base.Xtx_core.XFE.Xfifo.Xfifo_core.XIgrp_clkgt_dff_0.XIdff_dat[14].net232 (driver: pin XTx_Base.Xtx_core.XFE.Xfifo.Xfifo_core.XIgrp_clkgt_dff_0.XIdff_dat[14].XMPSI.DRN)
1579, XTx_Base.Xtx_core.XFE.Xfifo.Xfifo_core.XIgrp_clkgt_dff_0.XIdff_dat[14].net204 (driver: pin XTx_Base.Xtx_core.XFE.Xfifo.Xfifo_core.XIgrp_clkgt_dff_0.XIdff_dat[14].XMNRD1.SRC)
1580, XTx_Base.Xtx_core.XFE.Xfifo.Xfifo_core.XIgrp_clkgt_dff_0.XIdff_dat[14].net160 (driver: pin XTx_Base.Xtx_core.XFE.Xfifo.Xfifo_core.XIgrp_clkgt_dff_0.XIdff_dat[14].XMNSIA.SRC)
1581, XTx_Base.Xtx_core.XFE.Xfifo.Xfifo_core.XIgrp_clkgt_dff_0.XIdff_dat[14].net158 (driver: pin XTx_Base.Xtx_core.XFE.Xfifo.Xfifo_core.XIgrp_clkgt_dff_0.XIdff_dat[14].XMND.DRN)
1582, XTx_Base.Xtx_core.XFE.Xfifo.Xfifo_core.XIgrp_clkgt_dff_0.XIdff_dat[14].SFBN (driver: pin XTx_Base.Xtx_core.XFE.Xfifo.Xfifo_core.XIgrp_clkgt_dff_0.XIdff_dat[14].XMPI98.DRN)
1583, XTx_Base.Xtx_core.XFE.Xfifo.Xfifo_core.XIgrp_clkgt_dff_0.XIdff_dat[14].CKM (driver: pin XTx_Base.Xtx_core.XFE.Xfifo.Xfifo_core.XIgrp_clkgt_dff_0.XIdff_dat[14].XMNCK.DRN)
1584, XTx_Base.Xtx_core.XFE.Xfifo.Xfifo_core.XIgrp_clkgt_dff_0.XIdff_dat[14].I5N (driver: pin XTx_Base.Xtx_core.XFE.Xfifo.Xfifo_core.XIgrp_clkgt_dff_0.XIdff_dat[14].XMNI99A.DRN)
1585, XTx_Base.Xtx_core.XFE.Xfifo.Xfifo_core.XIgrp_clkgt_dff_0.XIdff_dat[4].I5P (driver: pin XTx_Base.Xtx_core.XFE.Xfifo.Xfifo_core.XIgrp_clkgt_dff_0.XIdff_dat[4].XMPI99A.DRN)
1586, XTx_Base.Xtx_core.XFE.Xfifo.Xfifo_core.XIgrp_clkgt_dff_0.XIdff_dat[4].net45 (driver: pin XTx_Base.Xtx_core.XFE.Xfifo.Xfifo_core.XIgrp_clkgt_dff_0.XIdff_dat[4].XMNDA.DRN)
1587, XTx_Base.Xtx_core.XFE.Xfifo.Xfifo_core.XIgrp_clkgt_dff_0.XIdff_dat[4].SFB (driver: pin XTx_Base.Xtx_core.XFE.Xfifo.Xfifo_core.XIgrp_clkgt_dff_0.XIdff_dat[4].XMNCKN2.DRN)
1588, XTx_Base.Xtx_core.XFE.Xfifo.Xfifo_core.XIgrp_clkgt_dff_0.XIdff_dat[4].net77 (driver: pin XTx_Base.Xtx_core.XFE.Xfifo.Xfifo_core.XIgrp_clkgt_dff_0.XIdff_dat[4].XMPD.SRC)
1589, XTx_Base.Xtx_core.XFE.Xfifo.Xfifo_core.XIgrp_clkgt_dff_0.XIdff_dat[4].MFBN (driver: pin XTx_Base.Xtx_core.XFE.Xfifo.Xfifo_core.XIgrp_clkgt_dff_0.XIdff_dat[4].XMPCKN1.DRN)
1590, XTx_Base.Xtx_core.XFE.Xfifo.Xfifo_core.XIgrp_clkgt_dff_0.XIdff_dat[4].N1 (driver: pin XTx_Base.Xtx_core.XFE.Xfifo.Xfifo_core.XIgrp_clkgt_dff_0.XIdff_dat[4].XMNRD.DRN)
1591, XTx_Base.Xtx_core.XFE.Xfifo.Xfifo_core.XIgrp_clkgt_dff_0.XIdff_dat[4].net145 (driver: pin XTx_Base.Xtx_core.XFE.Xfifo.Xfifo_core.XIgrp_clkgt_dff_0.XIdff_dat[4].XMNRD1.DRN)
1592, XTx_Base.Xtx_core.XFE.Xfifo.Xfifo_core.XIgrp_clkgt_dff_0.XIdff_dat[4].SEN (driver: pin XTx_Base.Xtx_core.XFE.Xfifo.Xfifo_core.XIgrp_clkgt_dff_0.XIdff_dat[4].XMPSE.DRN)
1593, XTx_Base.Xtx_core.XFE.Xfifo.Xfifo_core.XIgrp_clkgt_dff_0.XIdff_dat[4].I3P (driver: pin XTx_Base.Xtx_core.XFE.Xfifo.Xfifo_core.XIgrp_clkgt_dff_0.XIdff_dat[4].XMPCKN1.SRC)
1594, XTx_Base.Xtx_core.XFE.Xfifo.Xfifo_core.XIgrp_clkgt_dff_0.XIdff_dat[4].MFB (driver: pin XTx_Base.Xtx_core.XFE.Xfifo.Xfifo_core.XIgrp_clkgt_dff_0.XIdff_dat[4].XMNI1.DRN)
1595, XTx_Base.Xtx_core.XFE.Xfifo.Xfifo_core.XIgrp_clkgt_dff_0.XIdff_dat[4].net231 (driver: pin XTx_Base.Xtx_core.XFE.Xfifo.Xfifo_core.XIgrp_clkgt_dff_0.XIdff_dat[4].XMPD.DRN)
1596, XTx_Base.Xtx_core.XFE.Xfifo.Xfifo_core.XIgrp_clkgt_dff_0.XIdff_dat[4].net232 (driver: pin XTx_Base.Xtx_core.XFE.Xfifo.Xfifo_core.XIgrp_clkgt_dff_0.XIdff_dat[4].XMPSI.DRN)
1597, XTx_Base.Xtx_core.XFE.Xfifo.Xfifo_core.XIgrp_clkgt_dff_0.XIdff_dat[4].net204 (driver: pin XTx_Base.Xtx_core.XFE.Xfifo.Xfifo_core.XIgrp_clkgt_dff_0.XIdff_dat[4].XMNRD1.SRC)
1598, XTx_Base.Xtx_core.XFE.Xfifo.Xfifo_core.XIgrp_clkgt_dff_0.XIdff_dat[4].net160 (driver: pin XTx_Base.Xtx_core.XFE.Xfifo.Xfifo_core.XIgrp_clkgt_dff_0.XIdff_dat[4].XMNSIA.SRC)
1599, XTx_Base.Xtx_core.XFE.Xfifo.Xfifo_core.XIgrp_clkgt_dff_0.XIdff_dat[4].net158 (driver: pin XTx_Base.Xtx_core.XFE.Xfifo.Xfifo_core.XIgrp_clkgt_dff_0.XIdff_dat[4].XMND.DRN)
1600, XTx_Base.Xtx_core.XFE.Xfifo.Xfifo_core.XIgrp_clkgt_dff_0.XIdff_dat[4].SFBN (driver: pin XTx_Base.Xtx_core.XFE.Xfifo.Xfifo_core.XIgrp_clkgt_dff_0.XIdff_dat[4].XMPI98.DRN)
1601, XTx_Base.Xtx_core.XFE.Xfifo.Xfifo_core.XIgrp_clkgt_dff_0.XIdff_dat[4].CKM (driver: pin XTx_Base.Xtx_core.XFE.Xfifo.Xfifo_core.XIgrp_clkgt_dff_0.XIdff_dat[4].XMNCK.DRN)
1602, XTx_Base.Xtx_core.XFE.Xfifo.Xfifo_core.XIgrp_clkgt_dff_0.XIdff_dat[4].I5N (driver: pin XTx_Base.Xtx_core.XFE.Xfifo.Xfifo_core.XIgrp_clkgt_dff_0.XIdff_dat[4].XMNI99A.DRN)
1603, XTx_Base.Xtx_core.XFE.Xfifo.Xfifo_core.XIgrp_clkgt_dff_0.XIdff_dat[7].I5P (driver: pin XTx_Base.Xtx_core.XFE.Xfifo.Xfifo_core.XIgrp_clkgt_dff_0.XIdff_dat[7].XMPI99A.DRN)
1604, XTx_Base.Xtx_core.XFE.Xfifo.Xfifo_core.XIgrp_clkgt_dff_0.XIdff_dat[7].net45 (driver: pin XTx_Base.Xtx_core.XFE.Xfifo.Xfifo_core.XIgrp_clkgt_dff_0.XIdff_dat[7].XMNDA.DRN)
1605, XTx_Base.Xtx_core.XFE.Xfifo.Xfifo_core.XIgrp_clkgt_dff_0.XIdff_dat[7].SFB (driver: pin XTx_Base.Xtx_core.XFE.Xfifo.Xfifo_core.XIgrp_clkgt_dff_0.XIdff_dat[7].XMNCKN2.DRN)
1606, XTx_Base.Xtx_core.XFE.Xfifo.Xfifo_core.XIgrp_clkgt_dff_0.XIdff_dat[7].net77 (driver: pin XTx_Base.Xtx_core.XFE.Xfifo.Xfifo_core.XIgrp_clkgt_dff_0.XIdff_dat[7].XMPD.SRC)
1607, XTx_Base.Xtx_core.XFE.Xfifo.Xfifo_core.XIgrp_clkgt_dff_0.XIdff_dat[7].MFBN (driver: pin XTx_Base.Xtx_core.XFE.Xfifo.Xfifo_core.XIgrp_clkgt_dff_0.XIdff_dat[7].XMPCKN1.DRN)
1608, XTx_Base.Xtx_core.XFE.Xfifo.Xfifo_core.XIgrp_clkgt_dff_0.XIdff_dat[7].N1 (driver: pin XTx_Base.Xtx_core.XFE.Xfifo.Xfifo_core.XIgrp_clkgt_dff_0.XIdff_dat[7].XMNRD.DRN)
1609, XTx_Base.Xtx_core.XFE.Xfifo.Xfifo_core.XIgrp_clkgt_dff_0.XIdff_dat[7].net145 (driver: pin XTx_Base.Xtx_core.XFE.Xfifo.Xfifo_core.XIgrp_clkgt_dff_0.XIdff_dat[7].XMNRD1.DRN)
1610, XTx_Base.Xtx_core.XFE.Xfifo.Xfifo_core.XIgrp_clkgt_dff_0.XIdff_dat[7].SEN (driver: pin XTx_Base.Xtx_core.XFE.Xfifo.Xfifo_core.XIgrp_clkgt_dff_0.XIdff_dat[7].XMPSE.DRN)
1611, XTx_Base.Xtx_core.XFE.Xfifo.Xfifo_core.XIgrp_clkgt_dff_0.XIdff_dat[7].I3P (driver: pin XTx_Base.Xtx_core.XFE.Xfifo.Xfifo_core.XIgrp_clkgt_dff_0.XIdff_dat[7].XMPCKN1.SRC)
1612, XTx_Base.Xtx_core.XFE.Xfifo.Xfifo_core.XIgrp_clkgt_dff_0.XIdff_dat[7].MFB (driver: pin XTx_Base.Xtx_core.XFE.Xfifo.Xfifo_core.XIgrp_clkgt_dff_0.XIdff_dat[7].XMNI1.DRN)
1613, XTx_Base.Xtx_core.XFE.Xfifo.Xfifo_core.XIgrp_clkgt_dff_0.XIdff_dat[7].net231 (driver: pin XTx_Base.Xtx_core.XFE.Xfifo.Xfifo_core.XIgrp_clkgt_dff_0.XIdff_dat[7].XMPD.DRN)
1614, XTx_Base.Xtx_core.XFE.Xfifo.Xfifo_core.XIgrp_clkgt_dff_0.XIdff_dat[7].net232 (driver: pin XTx_Base.Xtx_core.XFE.Xfifo.Xfifo_core.XIgrp_clkgt_dff_0.XIdff_dat[7].XMPSI.DRN)
1615, XTx_Base.Xtx_core.XFE.Xfifo.Xfifo_core.XIgrp_clkgt_dff_0.XIdff_dat[7].net204 (driver: pin XTx_Base.Xtx_core.XFE.Xfifo.Xfifo_core.XIgrp_clkgt_dff_0.XIdff_dat[7].XMNRD1.SRC)
1616, XTx_Base.Xtx_core.XFE.Xfifo.Xfifo_core.XIgrp_clkgt_dff_0.XIdff_dat[7].net160 (driver: pin XTx_Base.Xtx_core.XFE.Xfifo.Xfifo_core.XIgrp_clkgt_dff_0.XIdff_dat[7].XMNSIA.SRC)
1617, XTx_Base.Xtx_core.XFE.Xfifo.Xfifo_core.XIgrp_clkgt_dff_0.XIdff_dat[7].net158 (driver: pin XTx_Base.Xtx_core.XFE.Xfifo.Xfifo_core.XIgrp_clkgt_dff_0.XIdff_dat[7].XMND.DRN)
1618, XTx_Base.Xtx_core.XFE.Xfifo.Xfifo_core.XIgrp_clkgt_dff_0.XIdff_dat[7].SFBN (driver: pin XTx_Base.Xtx_core.XFE.Xfifo.Xfifo_core.XIgrp_clkgt_dff_0.XIdff_dat[7].XMPI98.DRN)
1619, XTx_Base.Xtx_core.XFE.Xfifo.Xfifo_core.XIgrp_clkgt_dff_0.XIdff_dat[7].CKM (driver: pin XTx_Base.Xtx_core.XFE.Xfifo.Xfifo_core.XIgrp_clkgt_dff_0.XIdff_dat[7].XMNCK.DRN)
1620, XTx_Base.Xtx_core.XFE.Xfifo.Xfifo_core.XIgrp_clkgt_dff_0.XIdff_dat[7].I5N (driver: pin XTx_Base.Xtx_core.XFE.Xfifo.Xfifo_core.XIgrp_clkgt_dff_0.XIdff_dat[7].XMNI99A.DRN)
1621, XTx_Base.Xtx_core.XFE.Xfifo.Xfifo_core.XIgrp_clkgt_dff_0.XIdff_dat[12].I5P (driver: pin XTx_Base.Xtx_core.XFE.Xfifo.Xfifo_core.XIgrp_clkgt_dff_0.XIdff_dat[12].XMPI99A.DRN)
1622, XTx_Base.Xtx_core.XFE.Xfifo.Xfifo_core.XIgrp_clkgt_dff_0.XIdff_dat[12].net45 (driver: pin XTx_Base.Xtx_core.XFE.Xfifo.Xfifo_core.XIgrp_clkgt_dff_0.XIdff_dat[12].XMNDA.DRN)
1623, XTx_Base.Xtx_core.XFE.Xfifo.Xfifo_core.XIgrp_clkgt_dff_0.XIdff_dat[12].SFB (driver: pin XTx_Base.Xtx_core.XFE.Xfifo.Xfifo_core.XIgrp_clkgt_dff_0.XIdff_dat[12].XMNCKN2.DRN)
1624, XTx_Base.Xtx_core.XFE.Xfifo.Xfifo_core.XIgrp_clkgt_dff_0.XIdff_dat[12].net77 (driver: pin XTx_Base.Xtx_core.XFE.Xfifo.Xfifo_core.XIgrp_clkgt_dff_0.XIdff_dat[12].XMPD.SRC)
1625, XTx_Base.Xtx_core.XFE.Xfifo.Xfifo_core.XIgrp_clkgt_dff_0.XIdff_dat[12].MFBN (driver: pin XTx_Base.Xtx_core.XFE.Xfifo.Xfifo_core.XIgrp_clkgt_dff_0.XIdff_dat[12].XMPCKN1.DRN)
1626, XTx_Base.Xtx_core.XFE.Xfifo.Xfifo_core.XIgrp_clkgt_dff_0.XIdff_dat[12].N1 (driver: pin XTx_Base.Xtx_core.XFE.Xfifo.Xfifo_core.XIgrp_clkgt_dff_0.XIdff_dat[12].XMNRD.DRN)
1627, XTx_Base.Xtx_core.XFE.Xfifo.Xfifo_core.XIgrp_clkgt_dff_0.XIdff_dat[12].net145 (driver: pin XTx_Base.Xtx_core.XFE.Xfifo.Xfifo_core.XIgrp_clkgt_dff_0.XIdff_dat[12].XMNRD1.DRN)
1628, XTx_Base.Xtx_core.XFE.Xfifo.Xfifo_core.XIgrp_clkgt_dff_0.XIdff_dat[12].SEN (driver: pin XTx_Base.Xtx_core.XFE.Xfifo.Xfifo_core.XIgrp_clkgt_dff_0.XIdff_dat[12].XMPSE.DRN)
1629, XTx_Base.Xtx_core.XFE.Xfifo.Xfifo_core.XIgrp_clkgt_dff_0.XIdff_dat[12].I3P (driver: pin XTx_Base.Xtx_core.XFE.Xfifo.Xfifo_core.XIgrp_clkgt_dff_0.XIdff_dat[12].XMPCKN1.SRC)
1630, XTx_Base.Xtx_core.XFE.Xfifo.Xfifo_core.XIgrp_clkgt_dff_0.XIdff_dat[12].MFB (driver: pin XTx_Base.Xtx_core.XFE.Xfifo.Xfifo_core.XIgrp_clkgt_dff_0.XIdff_dat[12].XMNI1.DRN)
1631, XTx_Base.Xtx_core.XFE.Xfifo.Xfifo_core.XIgrp_clkgt_dff_0.XIdff_dat[12].net231 (driver: pin XTx_Base.Xtx_core.XFE.Xfifo.Xfifo_core.XIgrp_clkgt_dff_0.XIdff_dat[12].XMPD.DRN)
1632, XTx_Base.Xtx_core.XFE.Xfifo.Xfifo_core.XIgrp_clkgt_dff_0.XIdff_dat[12].net232 (driver: pin XTx_Base.Xtx_core.XFE.Xfifo.Xfifo_core.XIgrp_clkgt_dff_0.XIdff_dat[12].XMPSI.DRN)
1633, XTx_Base.Xtx_core.XFE.Xfifo.Xfifo_core.XIgrp_clkgt_dff_0.XIdff_dat[12].net204 (driver: pin XTx_Base.Xtx_core.XFE.Xfifo.Xfifo_core.XIgrp_clkgt_dff_0.XIdff_dat[12].XMNRD1.SRC)
1634, XTx_Base.Xtx_core.XFE.Xfifo.Xfifo_core.XIgrp_clkgt_dff_0.XIdff_dat[12].net160 (driver: pin XTx_Base.Xtx_core.XFE.Xfifo.Xfifo_core.XIgrp_clkgt_dff_0.XIdff_dat[12].XMNSIA.SRC)
1635, XTx_Base.Xtx_core.XFE.Xfifo.Xfifo_core.XIgrp_clkgt_dff_0.XIdff_dat[12].net158 (driver: pin XTx_Base.Xtx_core.XFE.Xfifo.Xfifo_core.XIgrp_clkgt_dff_0.XIdff_dat[12].XMND.DRN)
1636, XTx_Base.Xtx_core.XFE.Xfifo.Xfifo_core.XIgrp_clkgt_dff_0.XIdff_dat[12].SFBN (driver: pin XTx_Base.Xtx_core.XFE.Xfifo.Xfifo_core.XIgrp_clkgt_dff_0.XIdff_dat[12].XMPI98.DRN)
1637, XTx_Base.Xtx_core.XFE.Xfifo.Xfifo_core.XIgrp_clkgt_dff_0.XIdff_dat[12].CKM (driver: pin XTx_Base.Xtx_core.XFE.Xfifo.Xfifo_core.XIgrp_clkgt_dff_0.XIdff_dat[12].XMNCK.DRN)
1638, XTx_Base.Xtx_core.XFE.Xfifo.Xfifo_core.XIgrp_clkgt_dff_0.XIdff_dat[12].I5N (driver: pin XTx_Base.Xtx_core.XFE.Xfifo.Xfifo_core.XIgrp_clkgt_dff_0.XIdff_dat[12].XMNI99A.DRN)
1639, XTx_Base.Xtx_core.XFE.Xfifo.Xfifo_core.XIgrp_clkgt_dff_0.XIdff_dat[15].I5P (driver: pin XTx_Base.Xtx_core.XFE.Xfifo.Xfifo_core.XIgrp_clkgt_dff_0.XIdff_dat[15].XMPI99A.DRN)
1640, XTx_Base.Xtx_core.XFE.Xfifo.Xfifo_core.XIgrp_clkgt_dff_0.XIdff_dat[15].net45 (driver: pin XTx_Base.Xtx_core.XFE.Xfifo.Xfifo_core.XIgrp_clkgt_dff_0.XIdff_dat[15].XMNDA.DRN)
1641, XTx_Base.Xtx_core.XFE.Xfifo.Xfifo_core.XIgrp_clkgt_dff_0.XIdff_dat[15].SFB (driver: pin XTx_Base.Xtx_core.XFE.Xfifo.Xfifo_core.XIgrp_clkgt_dff_0.XIdff_dat[15].XMNCKN2.DRN)
1642, XTx_Base.Xtx_core.XFE.Xfifo.Xfifo_core.XIgrp_clkgt_dff_0.XIdff_dat[15].net77 (driver: pin XTx_Base.Xtx_core.XFE.Xfifo.Xfifo_core.XIgrp_clkgt_dff_0.XIdff_dat[15].XMPD.SRC)
1643, XTx_Base.Xtx_core.XFE.Xfifo.Xfifo_core.XIgrp_clkgt_dff_0.XIdff_dat[15].MFBN (driver: pin XTx_Base.Xtx_core.XFE.Xfifo.Xfifo_core.XIgrp_clkgt_dff_0.XIdff_dat[15].XMPCKN1.DRN)
1644, XTx_Base.Xtx_core.XFE.Xfifo.Xfifo_core.XIgrp_clkgt_dff_0.XIdff_dat[15].N1 (driver: pin XTx_Base.Xtx_core.XFE.Xfifo.Xfifo_core.XIgrp_clkgt_dff_0.XIdff_dat[15].XMNRD.DRN)
1645, XTx_Base.Xtx_core.XFE.Xfifo.Xfifo_core.XIgrp_clkgt_dff_0.XIdff_dat[15].net145 (driver: pin XTx_Base.Xtx_core.XFE.Xfifo.Xfifo_core.XIgrp_clkgt_dff_0.XIdff_dat[15].XMNRD1.DRN)
1646, XTx_Base.Xtx_core.XFE.Xfifo.Xfifo_core.XIgrp_clkgt_dff_0.XIdff_dat[15].SEN (driver: pin XTx_Base.Xtx_core.XFE.Xfifo.Xfifo_core.XIgrp_clkgt_dff_0.XIdff_dat[15].XMPSE.DRN)
1647, XTx_Base.Xtx_core.XFE.Xfifo.Xfifo_core.XIgrp_clkgt_dff_0.XIdff_dat[15].I3P (driver: pin XTx_Base.Xtx_core.XFE.Xfifo.Xfifo_core.XIgrp_clkgt_dff_0.XIdff_dat[15].XMPCKN1.SRC)
1648, XTx_Base.Xtx_core.XFE.Xfifo.Xfifo_core.XIgrp_clkgt_dff_0.XIdff_dat[15].MFB (driver: pin XTx_Base.Xtx_core.XFE.Xfifo.Xfifo_core.XIgrp_clkgt_dff_0.XIdff_dat[15].XMNI1.DRN)
1649, XTx_Base.Xtx_core.XFE.Xfifo.Xfifo_core.XIgrp_clkgt_dff_0.XIdff_dat[15].net231 (driver: pin XTx_Base.Xtx_core.XFE.Xfifo.Xfifo_core.XIgrp_clkgt_dff_0.XIdff_dat[15].XMPD.DRN)
1650, XTx_Base.Xtx_core.XFE.Xfifo.Xfifo_core.XIgrp_clkgt_dff_0.XIdff_dat[15].net232 (driver: pin XTx_Base.Xtx_core.XFE.Xfifo.Xfifo_core.XIgrp_clkgt_dff_0.XIdff_dat[15].XMPSI.DRN)
1651, XTx_Base.Xtx_core.XFE.Xfifo.Xfifo_core.XIgrp_clkgt_dff_0.XIdff_dat[15].net204 (driver: pin XTx_Base.Xtx_core.XFE.Xfifo.Xfifo_core.XIgrp_clkgt_dff_0.XIdff_dat[15].XMNRD1.SRC)
1652, XTx_Base.Xtx_core.XFE.Xfifo.Xfifo_core.XIgrp_clkgt_dff_0.XIdff_dat[15].net160 (driver: pin XTx_Base.Xtx_core.XFE.Xfifo.Xfifo_core.XIgrp_clkgt_dff_0.XIdff_dat[15].XMNSIA.SRC)
1653, XTx_Base.Xtx_core.XFE.Xfifo.Xfifo_core.XIgrp_clkgt_dff_0.XIdff_dat[15].net158 (driver: pin XTx_Base.Xtx_core.XFE.Xfifo.Xfifo_core.XIgrp_clkgt_dff_0.XIdff_dat[15].XMND.DRN)
1654, XTx_Base.Xtx_core.XFE.Xfifo.Xfifo_core.XIgrp_clkgt_dff_0.XIdff_dat[15].SFBN (driver: pin XTx_Base.Xtx_core.XFE.Xfifo.Xfifo_core.XIgrp_clkgt_dff_0.XIdff_dat[15].XMPI98.DRN)
1655, XTx_Base.Xtx_core.XFE.Xfifo.Xfifo_core.XIgrp_clkgt_dff_0.XIdff_dat[15].CKM (driver: pin XTx_Base.Xtx_core.XFE.Xfifo.Xfifo_core.XIgrp_clkgt_dff_0.XIdff_dat[15].XMNCK.DRN)
1656, XTx_Base.Xtx_core.XFE.Xfifo.Xfifo_core.XIgrp_clkgt_dff_0.XIdff_dat[15].I5N (driver: pin XTx_Base.Xtx_core.XFE.Xfifo.Xfifo_core.XIgrp_clkgt_dff_0.XIdff_dat[15].XMNI99A.DRN)
1657, XTx_Base.Xtx_core.XFE.Xfifo.Xfifo_core.XIgrp_clkgt_dff_0.XIdff_dat[2].I5P (driver: pin XTx_Base.Xtx_core.XFE.Xfifo.Xfifo_core.XIgrp_clkgt_dff_0.XIdff_dat[2].XMPI99A.DRN)
1658, XTx_Base.Xtx_core.XFE.Xfifo.Xfifo_core.XIgrp_clkgt_dff_0.XIdff_dat[2].net45 (driver: pin XTx_Base.Xtx_core.XFE.Xfifo.Xfifo_core.XIgrp_clkgt_dff_0.XIdff_dat[2].XMNDA.DRN)
1659, XTx_Base.Xtx_core.XFE.Xfifo.Xfifo_core.XIgrp_clkgt_dff_0.XIdff_dat[2].SFB (driver: pin XTx_Base.Xtx_core.XFE.Xfifo.Xfifo_core.XIgrp_clkgt_dff_0.XIdff_dat[2].XMNCKN2.DRN)
1660, XTx_Base.Xtx_core.XFE.Xfifo.Xfifo_core.XIgrp_clkgt_dff_0.XIdff_dat[2].net77 (driver: pin XTx_Base.Xtx_core.XFE.Xfifo.Xfifo_core.XIgrp_clkgt_dff_0.XIdff_dat[2].XMPD.SRC)
1661, XTx_Base.Xtx_core.XFE.Xfifo.Xfifo_core.XIgrp_clkgt_dff_0.XIdff_dat[2].MFBN (driver: pin XTx_Base.Xtx_core.XFE.Xfifo.Xfifo_core.XIgrp_clkgt_dff_0.XIdff_dat[2].XMPCKN1.DRN)
1662, XTx_Base.Xtx_core.XFE.Xfifo.Xfifo_core.XIgrp_clkgt_dff_0.XIdff_dat[2].N1 (driver: pin XTx_Base.Xtx_core.XFE.Xfifo.Xfifo_core.XIgrp_clkgt_dff_0.XIdff_dat[2].XMNRD.DRN)
1663, XTx_Base.Xtx_core.XFE.Xfifo.Xfifo_core.XIgrp_clkgt_dff_0.XIdff_dat[2].net145 (driver: pin XTx_Base.Xtx_core.XFE.Xfifo.Xfifo_core.XIgrp_clkgt_dff_0.XIdff_dat[2].XMNRD1.DRN)
1664, XTx_Base.Xtx_core.XFE.Xfifo.Xfifo_core.XIgrp_clkgt_dff_0.XIdff_dat[2].SEN (driver: pin XTx_Base.Xtx_core.XFE.Xfifo.Xfifo_core.XIgrp_clkgt_dff_0.XIdff_dat[2].XMPSE.DRN)
1665, XTx_Base.Xtx_core.XFE.Xfifo.Xfifo_core.XIgrp_clkgt_dff_0.XIdff_dat[2].I3P (driver: pin XTx_Base.Xtx_core.XFE.Xfifo.Xfifo_core.XIgrp_clkgt_dff_0.XIdff_dat[2].XMPCKN1.SRC)
1666, XTx_Base.Xtx_core.XFE.Xfifo.Xfifo_core.XIgrp_clkgt_dff_0.XIdff_dat[2].MFB (driver: pin XTx_Base.Xtx_core.XFE.Xfifo.Xfifo_core.XIgrp_clkgt_dff_0.XIdff_dat[2].XMNI1.DRN)
1667, XTx_Base.Xtx_core.XFE.Xfifo.Xfifo_core.XIgrp_clkgt_dff_0.XIdff_dat[2].net231 (driver: pin XTx_Base.Xtx_core.XFE.Xfifo.Xfifo_core.XIgrp_clkgt_dff_0.XIdff_dat[2].XMPD.DRN)
1668, XTx_Base.Xtx_core.XFE.Xfifo.Xfifo_core.XIgrp_clkgt_dff_0.XIdff_dat[2].net232 (driver: pin XTx_Base.Xtx_core.XFE.Xfifo.Xfifo_core.XIgrp_clkgt_dff_0.XIdff_dat[2].XMPSI.DRN)
1669, XTx_Base.Xtx_core.XFE.Xfifo.Xfifo_core.XIgrp_clkgt_dff_0.XIdff_dat[2].net204 (driver: pin XTx_Base.Xtx_core.XFE.Xfifo.Xfifo_core.XIgrp_clkgt_dff_0.XIdff_dat[2].XMNRD1.SRC)
1670, XTx_Base.Xtx_core.XFE.Xfifo.Xfifo_core.XIgrp_clkgt_dff_0.XIdff_dat[2].net160 (driver: pin XTx_Base.Xtx_core.XFE.Xfifo.Xfifo_core.XIgrp_clkgt_dff_0.XIdff_dat[2].XMNSIA.SRC)
1671, XTx_Base.Xtx_core.XFE.Xfifo.Xfifo_core.XIgrp_clkgt_dff_0.XIdff_dat[2].net158 (driver: pin XTx_Base.Xtx_core.XFE.Xfifo.Xfifo_core.XIgrp_clkgt_dff_0.XIdff_dat[2].XMND.DRN)
1672, XTx_Base.Xtx_core.XFE.Xfifo.Xfifo_core.XIgrp_clkgt_dff_0.XIdff_dat[2].SFBN (driver: pin XTx_Base.Xtx_core.XFE.Xfifo.Xfifo_core.XIgrp_clkgt_dff_0.XIdff_dat[2].XMPI98.DRN)
1673, XTx_Base.Xtx_core.XFE.Xfifo.Xfifo_core.XIgrp_clkgt_dff_0.XIdff_dat[2].CKM (driver: pin XTx_Base.Xtx_core.XFE.Xfifo.Xfifo_core.XIgrp_clkgt_dff_0.XIdff_dat[2].XMNCK.DRN)
1674, XTx_Base.Xtx_core.XFE.Xfifo.Xfifo_core.XIgrp_clkgt_dff_0.XIdff_dat[2].I5N (driver: pin XTx_Base.Xtx_core.XFE.Xfifo.Xfifo_core.XIgrp_clkgt_dff_0.XIdff_dat[2].XMNI99A.DRN)
1675, XTx_Base.Xtx_core.XFE.Xfifo.Xfifo_core.XIgrp_clkgt_dff_0.XIdff_dat[5].I5P (driver: pin XTx_Base.Xtx_core.XFE.Xfifo.Xfifo_core.XIgrp_clkgt_dff_0.XIdff_dat[5].XMPI99A.DRN)
1676, XTx_Base.Xtx_core.XFE.Xfifo.Xfifo_core.XIgrp_clkgt_dff_0.XIdff_dat[5].net45 (driver: pin XTx_Base.Xtx_core.XFE.Xfifo.Xfifo_core.XIgrp_clkgt_dff_0.XIdff_dat[5].XMNDA.DRN)
1677, XTx_Base.Xtx_core.XFE.Xfifo.Xfifo_core.XIgrp_clkgt_dff_0.XIdff_dat[5].SFB (driver: pin XTx_Base.Xtx_core.XFE.Xfifo.Xfifo_core.XIgrp_clkgt_dff_0.XIdff_dat[5].XMNCKN2.DRN)
1678, XTx_Base.Xtx_core.XFE.Xfifo.Xfifo_core.XIgrp_clkgt_dff_0.XIdff_dat[5].net77 (driver: pin XTx_Base.Xtx_core.XFE.Xfifo.Xfifo_core.XIgrp_clkgt_dff_0.XIdff_dat[5].XMPD.SRC)
1679, XTx_Base.Xtx_core.XFE.Xfifo.Xfifo_core.XIgrp_clkgt_dff_0.XIdff_dat[5].MFBN (driver: pin XTx_Base.Xtx_core.XFE.Xfifo.Xfifo_core.XIgrp_clkgt_dff_0.XIdff_dat[5].XMPCKN1.DRN)
1680, XTx_Base.Xtx_core.XFE.Xfifo.Xfifo_core.XIgrp_clkgt_dff_0.XIdff_dat[5].N1 (driver: pin XTx_Base.Xtx_core.XFE.Xfifo.Xfifo_core.XIgrp_clkgt_dff_0.XIdff_dat[5].XMNRD.DRN)
1681, XTx_Base.Xtx_core.XFE.Xfifo.Xfifo_core.XIgrp_clkgt_dff_0.XIdff_dat[5].net145 (driver: pin XTx_Base.Xtx_core.XFE.Xfifo.Xfifo_core.XIgrp_clkgt_dff_0.XIdff_dat[5].XMNRD1.DRN)
1682, XTx_Base.Xtx_core.XFE.Xfifo.Xfifo_core.XIgrp_clkgt_dff_0.XIdff_dat[5].SEN (driver: pin XTx_Base.Xtx_core.XFE.Xfifo.Xfifo_core.XIgrp_clkgt_dff_0.XIdff_dat[5].XMPSE.DRN)
1683, XTx_Base.Xtx_core.XFE.Xfifo.Xfifo_core.XIgrp_clkgt_dff_0.XIdff_dat[5].I3P (driver: pin XTx_Base.Xtx_core.XFE.Xfifo.Xfifo_core.XIgrp_clkgt_dff_0.XIdff_dat[5].XMPCKN1.SRC)
1684, XTx_Base.Xtx_core.XFE.Xfifo.Xfifo_core.XIgrp_clkgt_dff_0.XIdff_dat[5].MFB (driver: pin XTx_Base.Xtx_core.XFE.Xfifo.Xfifo_core.XIgrp_clkgt_dff_0.XIdff_dat[5].XMNI1.DRN)
1685, XTx_Base.Xtx_core.XFE.Xfifo.Xfifo_core.XIgrp_clkgt_dff_0.XIdff_dat[5].net231 (driver: pin XTx_Base.Xtx_core.XFE.Xfifo.Xfifo_core.XIgrp_clkgt_dff_0.XIdff_dat[5].XMPD.DRN)
1686, XTx_Base.Xtx_core.XFE.Xfifo.Xfifo_core.XIgrp_clkgt_dff_0.XIdff_dat[5].net232 (driver: pin XTx_Base.Xtx_core.XFE.Xfifo.Xfifo_core.XIgrp_clkgt_dff_0.XIdff_dat[5].XMPSI.DRN)
1687, XTx_Base.Xtx_core.XFE.Xfifo.Xfifo_core.XIgrp_clkgt_dff_0.XIdff_dat[5].net204 (driver: pin XTx_Base.Xtx_core.XFE.Xfifo.Xfifo_core.XIgrp_clkgt_dff_0.XIdff_dat[5].XMNRD1.SRC)
1688, XTx_Base.Xtx_core.XFE.Xfifo.Xfifo_core.XIgrp_clkgt_dff_0.XIdff_dat[5].net160 (driver: pin XTx_Base.Xtx_core.XFE.Xfifo.Xfifo_core.XIgrp_clkgt_dff_0.XIdff_dat[5].XMNSIA.SRC)
1689, XTx_Base.Xtx_core.XFE.Xfifo.Xfifo_core.XIgrp_clkgt_dff_0.XIdff_dat[5].net158 (driver: pin XTx_Base.Xtx_core.XFE.Xfifo.Xfifo_core.XIgrp_clkgt_dff_0.XIdff_dat[5].XMND.DRN)
1690, XTx_Base.Xtx_core.XFE.Xfifo.Xfifo_core.XIgrp_clkgt_dff_0.XIdff_dat[5].SFBN (driver: pin XTx_Base.Xtx_core.XFE.Xfifo.Xfifo_core.XIgrp_clkgt_dff_0.XIdff_dat[5].XMPI98.DRN)
1691, XTx_Base.Xtx_core.XFE.Xfifo.Xfifo_core.XIgrp_clkgt_dff_0.XIdff_dat[5].CKM (driver: pin XTx_Base.Xtx_core.XFE.Xfifo.Xfifo_core.XIgrp_clkgt_dff_0.XIdff_dat[5].XMNCK.DRN)
1692, XTx_Base.Xtx_core.XFE.Xfifo.Xfifo_core.XIgrp_clkgt_dff_0.XIdff_dat[5].I5N (driver: pin XTx_Base.Xtx_core.XFE.Xfifo.Xfifo_core.XIgrp_clkgt_dff_0.XIdff_dat[5].XMNI99A.DRN)
1693, XTx_Base.Xtx_core.XFE.Xfifo.Xfifo_core.XIgrp_clkgt_dff_0.XIclkgt.N1 (driver: pin XTx_Base.Xtx_core.XFE.Xfifo.Xfifo_core.XIgrp_clkgt_dff_0.XIclkgt.XMPSE.DRN)
1694, XTx_Base.Xtx_core.XFE.Xfifo.Xfifo_core.XIgrp_clkgt_dff_0.XIclkgt.N2 (driver: pin XTx_Base.Xtx_core.XFE.Xfifo.Xfifo_core.XIgrp_clkgt_dff_0.XIclkgt.XMPCKN1.SRC)
1695, XTx_Base.Xtx_core.XFE.Xfifo.Xfifo_core.XIgrp_clkgt_dff_0.XIclkgt.N3 (driver: pin XTx_Base.Xtx_core.XFE.Xfifo.Xfifo_core.XIgrp_clkgt_dff_0.XIclkgt.XMNEN.DRN)
1696, XTx_Base.Xtx_core.XFE.Xfifo.Xfifo_core.XIgrp_clkgt_dff_0.XIclkgt.CKA (driver: pin XTx_Base.Xtx_core.XFE.Xfifo.Xfifo_core.XIgrp_clkgt_dff_0.XIclkgt.XMNCKN.DRN)
1697, XTx_Base.Xtx_core.XFE.Xfifo.Xfifo_core.XIgrp_clkgt_dff_0.XIclkgt.N4 (driver: pin XTx_Base.Xtx_core.XFE.Xfifo.Xfifo_core.XIgrp_clkgt_dff_0.XIclkgt.XMPCKA1.SRC)
1698, XTx_Base.Xtx_core.XFE.Xfifo.Xfifo_core.XIgrp_clkgt_dff_0.XIclkgt.I99 (driver: pin XTx_Base.Xtx_core.XFE.Xfifo.Xfifo_core.XIgrp_clkgt_dff_0.XIclkgt.XMNCKN1.DRN)
1699, XTx_Base.Xtx_core.XFE.Xfifo.Xfifo_core.XIgrp_clkgt_dff_0.XIclkgt.N5 (driver: pin XTx_Base.Xtx_core.XFE.Xfifo.Xfifo_core.XIgrp_clkgt_dff_0.XIclkgt.XMNCKN1.SRC)
1700, XTx_Base.Xtx_core.XFE.Xfifo.Xfifo_core.XIgrp_clkgt_dff_0.XIclkgt.net180 (driver: pin XTx_Base.Xtx_core.XFE.Xfifo.Xfifo_core.XIgrp_clkgt_dff_0.XIclkgt.XMNI2_3.SRC)
1701, XTx_Base.Xtx_core.XFE.Xfifo.Xfifo_core.XIgrp_clkgt_dff_0.XIclkgt.I1 (driver: pin XTx_Base.Xtx_core.XFE.Xfifo.Xfifo_core.XIgrp_clkgt_dff_0.XIclkgt.XMPI2A.DRN)
1702, XTx_Base.Xtx_core.XFE.Xfifo.Xfifo_core.XIgrp_clkgt_dff_0.XIclkgt.net181 (driver: pin XTx_Base.Xtx_core.XFE.Xfifo.Xfifo_core.XIgrp_clkgt_dff_0.XIclkgt.XMNI2_2.SRC)
1703, XTx_Base.Xtx_core.XFE.Xfifo.Xfifo_core.XIgrp_clkgt_dff_0.XIclkgt.I2 (driver: pin XTx_Base.Xtx_core.XFE.Xfifo.Xfifo_core.XIgrp_clkgt_dff_0.XIclkgt.XMNI99A.DRN)
1704, XTx_Base.Xtx_core.XFE.Xfifo.Xfifo_core.XIgrp_clkgt_dff_0.XIclkgt.net182 (driver: pin XTx_Base.Xtx_core.XFE.Xfifo.Xfifo_core.XIgrp_clkgt_dff_0.XIclkgt.XMNI2_1.SRC)
1705, XTx_Base.Xtx_core.XFE.Xfifo.Xfifo_core.XIgrp_clkgt_dff_0.XIclkgt.I3 (driver: pin XTx_Base.Xtx_core.XFE.Xfifo.Xfifo_core.XIgrp_clkgt_dff_0.XIclkgt.XMNI2_1.DRN)
1706, XTx_Base.Xtx_core.XFE.Xfifo.Xfifo_core.XIgrp_clkgt_dff_0.XIclkgt.net183 (driver: pin XTx_Base.Xtx_core.XFE.Xfifo.Xfifo_core.XIgrp_clkgt_dff_0.XIclkgt.XMNCKAA.DRN)
1707, XTx_Base.Xtx_core.XFE.Xfifo.Xfifo_core.XIgrp_clkgt_dff_0.XIclkgt.CKN (driver: pin XTx_Base.Xtx_core.XFE.Xfifo.Xfifo_core.XIgrp_clkgt_dff_0.XIclkgt.XMNCK.DRN)
1708, XTx_Base.Xtx_core.XFE.Xfifo.Xfifo_core.XIgrp_clkgt_dff_0.XIdff_dat[8].I5P (driver: pin XTx_Base.Xtx_core.XFE.Xfifo.Xfifo_core.XIgrp_clkgt_dff_0.XIdff_dat[8].XMPI99A.DRN)
1709, XTx_Base.Xtx_core.XFE.Xfifo.Xfifo_core.XIgrp_clkgt_dff_0.XIdff_dat[8].net45 (driver: pin XTx_Base.Xtx_core.XFE.Xfifo.Xfifo_core.XIgrp_clkgt_dff_0.XIdff_dat[8].XMNDA.DRN)
1710, XTx_Base.Xtx_core.XFE.Xfifo.Xfifo_core.XIgrp_clkgt_dff_0.XIdff_dat[8].SFB (driver: pin XTx_Base.Xtx_core.XFE.Xfifo.Xfifo_core.XIgrp_clkgt_dff_0.XIdff_dat[8].XMNCKN2.DRN)
1711, XTx_Base.Xtx_core.XFE.Xfifo.Xfifo_core.XIgrp_clkgt_dff_0.XIdff_dat[8].net77 (driver: pin XTx_Base.Xtx_core.XFE.Xfifo.Xfifo_core.XIgrp_clkgt_dff_0.XIdff_dat[8].XMPD.SRC)
1712, XTx_Base.Xtx_core.XFE.Xfifo.Xfifo_core.XIgrp_clkgt_dff_0.XIdff_dat[8].MFBN (driver: pin XTx_Base.Xtx_core.XFE.Xfifo.Xfifo_core.XIgrp_clkgt_dff_0.XIdff_dat[8].XMPCKN1.DRN)
1713, XTx_Base.Xtx_core.XFE.Xfifo.Xfifo_core.XIgrp_clkgt_dff_0.XIdff_dat[8].N1 (driver: pin XTx_Base.Xtx_core.XFE.Xfifo.Xfifo_core.XIgrp_clkgt_dff_0.XIdff_dat[8].XMNRD.DRN)
1714, XTx_Base.Xtx_core.XFE.Xfifo.Xfifo_core.XIgrp_clkgt_dff_0.XIdff_dat[8].net145 (driver: pin XTx_Base.Xtx_core.XFE.Xfifo.Xfifo_core.XIgrp_clkgt_dff_0.XIdff_dat[8].XMNRD1.DRN)
1715, XTx_Base.Xtx_core.XFE.Xfifo.Xfifo_core.XIgrp_clkgt_dff_0.XIdff_dat[8].SEN (driver: pin XTx_Base.Xtx_core.XFE.Xfifo.Xfifo_core.XIgrp_clkgt_dff_0.XIdff_dat[8].XMPSE.DRN)
1716, XTx_Base.Xtx_core.XFE.Xfifo.Xfifo_core.XIgrp_clkgt_dff_0.XIdff_dat[8].I3P (driver: pin XTx_Base.Xtx_core.XFE.Xfifo.Xfifo_core.XIgrp_clkgt_dff_0.XIdff_dat[8].XMPCKN1.SRC)
1717, XTx_Base.Xtx_core.XFE.Xfifo.Xfifo_core.XIgrp_clkgt_dff_0.XIdff_dat[8].MFB (driver: pin XTx_Base.Xtx_core.XFE.Xfifo.Xfifo_core.XIgrp_clkgt_dff_0.XIdff_dat[8].XMNI1.DRN)
1718, XTx_Base.Xtx_core.XFE.Xfifo.Xfifo_core.XIgrp_clkgt_dff_0.XIdff_dat[8].net231 (driver: pin XTx_Base.Xtx_core.XFE.Xfifo.Xfifo_core.XIgrp_clkgt_dff_0.XIdff_dat[8].XMPD.DRN)
1719, XTx_Base.Xtx_core.XFE.Xfifo.Xfifo_core.XIgrp_clkgt_dff_0.XIdff_dat[8].net232 (driver: pin XTx_Base.Xtx_core.XFE.Xfifo.Xfifo_core.XIgrp_clkgt_dff_0.XIdff_dat[8].XMPSI.DRN)
1720, XTx_Base.Xtx_core.XFE.Xfifo.Xfifo_core.XIgrp_clkgt_dff_0.XIdff_dat[8].net204 (driver: pin XTx_Base.Xtx_core.XFE.Xfifo.Xfifo_core.XIgrp_clkgt_dff_0.XIdff_dat[8].XMNRD1.SRC)
1721, XTx_Base.Xtx_core.XFE.Xfifo.Xfifo_core.XIgrp_clkgt_dff_0.XIdff_dat[8].net160 (driver: pin XTx_Base.Xtx_core.XFE.Xfifo.Xfifo_core.XIgrp_clkgt_dff_0.XIdff_dat[8].XMNSIA.SRC)
1722, XTx_Base.Xtx_core.XFE.Xfifo.Xfifo_core.XIgrp_clkgt_dff_0.XIdff_dat[8].net158 (driver: pin XTx_Base.Xtx_core.XFE.Xfifo.Xfifo_core.XIgrp_clkgt_dff_0.XIdff_dat[8].XMND.DRN)
1723, XTx_Base.Xtx_core.XFE.Xfifo.Xfifo_core.XIgrp_clkgt_dff_0.XIdff_dat[8].SFBN (driver: pin XTx_Base.Xtx_core.XFE.Xfifo.Xfifo_core.XIgrp_clkgt_dff_0.XIdff_dat[8].XMPI98.DRN)
1724, XTx_Base.Xtx_core.XFE.Xfifo.Xfifo_core.XIgrp_clkgt_dff_0.XIdff_dat[8].CKM (driver: pin XTx_Base.Xtx_core.XFE.Xfifo.Xfifo_core.XIgrp_clkgt_dff_0.XIdff_dat[8].XMNCK.DRN)
1725, XTx_Base.Xtx_core.XFE.Xfifo.Xfifo_core.XIgrp_clkgt_dff_0.XIdff_dat[8].I5N (driver: pin XTx_Base.Xtx_core.XFE.Xfifo.Xfifo_core.XIgrp_clkgt_dff_0.XIdff_dat[8].XMNI99A.DRN)
1726, XTx_Base.Xtx_core.XFE.Xfifo.Xfifo_core.XIgrp_clkgt_dff_0.XIdff_dat[10].I5P (driver: pin XTx_Base.Xtx_core.XFE.Xfifo.Xfifo_core.XIgrp_clkgt_dff_0.XIdff_dat[10].XMPI99A.DRN)
1727, XTx_Base.Xtx_core.XFE.Xfifo.Xfifo_core.XIgrp_clkgt_dff_0.XIdff_dat[10].net45 (driver: pin XTx_Base.Xtx_core.XFE.Xfifo.Xfifo_core.XIgrp_clkgt_dff_0.XIdff_dat[10].XMNDA.DRN)
1728, XTx_Base.Xtx_core.XFE.Xfifo.Xfifo_core.XIgrp_clkgt_dff_0.XIdff_dat[10].SFB (driver: pin XTx_Base.Xtx_core.XFE.Xfifo.Xfifo_core.XIgrp_clkgt_dff_0.XIdff_dat[10].XMNCKN2.DRN)
1729, XTx_Base.Xtx_core.XFE.Xfifo.Xfifo_core.XIgrp_clkgt_dff_0.XIdff_dat[10].net77 (driver: pin XTx_Base.Xtx_core.XFE.Xfifo.Xfifo_core.XIgrp_clkgt_dff_0.XIdff_dat[10].XMPD.SRC)
1730, XTx_Base.Xtx_core.XFE.Xfifo.Xfifo_core.XIgrp_clkgt_dff_0.XIdff_dat[10].MFBN (driver: pin XTx_Base.Xtx_core.XFE.Xfifo.Xfifo_core.XIgrp_clkgt_dff_0.XIdff_dat[10].XMPCKN1.DRN)
1731, XTx_Base.Xtx_core.XFE.Xfifo.Xfifo_core.XIgrp_clkgt_dff_0.XIdff_dat[10].N1 (driver: pin XTx_Base.Xtx_core.XFE.Xfifo.Xfifo_core.XIgrp_clkgt_dff_0.XIdff_dat[10].XMNRD.DRN)
1732, XTx_Base.Xtx_core.XFE.Xfifo.Xfifo_core.XIgrp_clkgt_dff_0.XIdff_dat[10].net145 (driver: pin XTx_Base.Xtx_core.XFE.Xfifo.Xfifo_core.XIgrp_clkgt_dff_0.XIdff_dat[10].XMNRD1.DRN)
1733, XTx_Base.Xtx_core.XFE.Xfifo.Xfifo_core.XIgrp_clkgt_dff_0.XIdff_dat[10].SEN (driver: pin XTx_Base.Xtx_core.XFE.Xfifo.Xfifo_core.XIgrp_clkgt_dff_0.XIdff_dat[10].XMPSE.DRN)
1734, XTx_Base.Xtx_core.XFE.Xfifo.Xfifo_core.XIgrp_clkgt_dff_0.XIdff_dat[10].I3P (driver: pin XTx_Base.Xtx_core.XFE.Xfifo.Xfifo_core.XIgrp_clkgt_dff_0.XIdff_dat[10].XMPCKN1.SRC)
1735, XTx_Base.Xtx_core.XFE.Xfifo.Xfifo_core.XIgrp_clkgt_dff_0.XIdff_dat[10].MFB (driver: pin XTx_Base.Xtx_core.XFE.Xfifo.Xfifo_core.XIgrp_clkgt_dff_0.XIdff_dat[10].XMNI1.DRN)
1736, XTx_Base.Xtx_core.XFE.Xfifo.Xfifo_core.XIgrp_clkgt_dff_0.XIdff_dat[10].net231 (driver: pin XTx_Base.Xtx_core.XFE.Xfifo.Xfifo_core.XIgrp_clkgt_dff_0.XIdff_dat[10].XMPD.DRN)
1737, XTx_Base.Xtx_core.XFE.Xfifo.Xfifo_core.XIgrp_clkgt_dff_0.XIdff_dat[10].net232 (driver: pin XTx_Base.Xtx_core.XFE.Xfifo.Xfifo_core.XIgrp_clkgt_dff_0.XIdff_dat[10].XMPSI.DRN)
1738, XTx_Base.Xtx_core.XFE.Xfifo.Xfifo_core.XIgrp_clkgt_dff_0.XIdff_dat[10].net204 (driver: pin XTx_Base.Xtx_core.XFE.Xfifo.Xfifo_core.XIgrp_clkgt_dff_0.XIdff_dat[10].XMNRD1.SRC)
1739, XTx_Base.Xtx_core.XFE.Xfifo.Xfifo_core.XIgrp_clkgt_dff_0.XIdff_dat[10].net160 (driver: pin XTx_Base.Xtx_core.XFE.Xfifo.Xfifo_core.XIgrp_clkgt_dff_0.XIdff_dat[10].XMNSIA.SRC)
1740, XTx_Base.Xtx_core.XFE.Xfifo.Xfifo_core.XIgrp_clkgt_dff_0.XIdff_dat[10].net158 (driver: pin XTx_Base.Xtx_core.XFE.Xfifo.Xfifo_core.XIgrp_clkgt_dff_0.XIdff_dat[10].XMND.DRN)
1741, XTx_Base.Xtx_core.XFE.Xfifo.Xfifo_core.XIgrp_clkgt_dff_0.XIdff_dat[10].SFBN (driver: pin XTx_Base.Xtx_core.XFE.Xfifo.Xfifo_core.XIgrp_clkgt_dff_0.XIdff_dat[10].XMPI98.DRN)
1742, XTx_Base.Xtx_core.XFE.Xfifo.Xfifo_core.XIgrp_clkgt_dff_0.XIdff_dat[10].CKM (driver: pin XTx_Base.Xtx_core.XFE.Xfifo.Xfifo_core.XIgrp_clkgt_dff_0.XIdff_dat[10].XMNCK.DRN)
1743, XTx_Base.Xtx_core.XFE.Xfifo.Xfifo_core.XIgrp_clkgt_dff_0.XIdff_dat[10].I5N (driver: pin XTx_Base.Xtx_core.XFE.Xfifo.Xfifo_core.XIgrp_clkgt_dff_0.XIdff_dat[10].XMNI99A.DRN)
1744, XTx_Base.Xtx_core.XFE.Xfifo.Xfifo_core.XIgrp_clkgt_dff_0.XIdff_dat[0].I5P (driver: pin XTx_Base.Xtx_core.XFE.Xfifo.Xfifo_core.XIgrp_clkgt_dff_0.XIdff_dat[0].XMPI99A.DRN)
1745, XTx_Base.Xtx_core.XFE.Xfifo.Xfifo_core.XIgrp_clkgt_dff_0.XIdff_dat[0].net45 (driver: pin XTx_Base.Xtx_core.XFE.Xfifo.Xfifo_core.XIgrp_clkgt_dff_0.XIdff_dat[0].XMNDA.DRN)
1746, XTx_Base.Xtx_core.XFE.Xfifo.Xfifo_core.XIgrp_clkgt_dff_0.XIdff_dat[0].SFB (driver: pin XTx_Base.Xtx_core.XFE.Xfifo.Xfifo_core.XIgrp_clkgt_dff_0.XIdff_dat[0].XMNCKN2.DRN)
1747, XTx_Base.Xtx_core.XFE.Xfifo.Xfifo_core.XIgrp_clkgt_dff_0.XIdff_dat[0].net77 (driver: pin XTx_Base.Xtx_core.XFE.Xfifo.Xfifo_core.XIgrp_clkgt_dff_0.XIdff_dat[0].XMPD.SRC)
1748, XTx_Base.Xtx_core.XFE.Xfifo.Xfifo_core.XIgrp_clkgt_dff_0.XIdff_dat[0].MFBN (driver: pin XTx_Base.Xtx_core.XFE.Xfifo.Xfifo_core.XIgrp_clkgt_dff_0.XIdff_dat[0].XMPCKN1.DRN)
1749, XTx_Base.Xtx_core.XFE.Xfifo.Xfifo_core.XIgrp_clkgt_dff_0.XIdff_dat[0].N1 (driver: pin XTx_Base.Xtx_core.XFE.Xfifo.Xfifo_core.XIgrp_clkgt_dff_0.XIdff_dat[0].XMNRD.DRN)
1750, XTx_Base.Xtx_core.XFE.Xfifo.Xfifo_core.XIgrp_clkgt_dff_0.XIdff_dat[0].net145 (driver: pin XTx_Base.Xtx_core.XFE.Xfifo.Xfifo_core.XIgrp_clkgt_dff_0.XIdff_dat[0].XMNRD1.DRN)
1751, XTx_Base.Xtx_core.XFE.Xfifo.Xfifo_core.XIgrp_clkgt_dff_0.XIdff_dat[0].SEN (driver: pin XTx_Base.Xtx_core.XFE.Xfifo.Xfifo_core.XIgrp_clkgt_dff_0.XIdff_dat[0].XMPSE.DRN)
1752, XTx_Base.Xtx_core.XFE.Xfifo.Xfifo_core.XIgrp_clkgt_dff_0.XIdff_dat[0].I3P (driver: pin XTx_Base.Xtx_core.XFE.Xfifo.Xfifo_core.XIgrp_clkgt_dff_0.XIdff_dat[0].XMPCKN1.SRC)
1753, XTx_Base.Xtx_core.XFE.Xfifo.Xfifo_core.XIgrp_clkgt_dff_0.XIdff_dat[0].MFB (driver: pin XTx_Base.Xtx_core.XFE.Xfifo.Xfifo_core.XIgrp_clkgt_dff_0.XIdff_dat[0].XMNI1.DRN)
1754, XTx_Base.Xtx_core.XFE.Xfifo.Xfifo_core.XIgrp_clkgt_dff_0.XIdff_dat[0].net231 (driver: pin XTx_Base.Xtx_core.XFE.Xfifo.Xfifo_core.XIgrp_clkgt_dff_0.XIdff_dat[0].XMPD.DRN)
1755, XTx_Base.Xtx_core.XFE.Xfifo.Xfifo_core.XIgrp_clkgt_dff_0.XIdff_dat[0].net232 (driver: pin XTx_Base.Xtx_core.XFE.Xfifo.Xfifo_core.XIgrp_clkgt_dff_0.XIdff_dat[0].XMPSI.DRN)
1756, XTx_Base.Xtx_core.XFE.Xfifo.Xfifo_core.XIgrp_clkgt_dff_0.XIdff_dat[0].net204 (driver: pin XTx_Base.Xtx_core.XFE.Xfifo.Xfifo_core.XIgrp_clkgt_dff_0.XIdff_dat[0].XMNRD1.SRC)
1757, XTx_Base.Xtx_core.XFE.Xfifo.Xfifo_core.XIgrp_clkgt_dff_0.XIdff_dat[0].net160 (driver: pin XTx_Base.Xtx_core.XFE.Xfifo.Xfifo_core.XIgrp_clkgt_dff_0.XIdff_dat[0].XMNSIA.SRC)
1758, XTx_Base.Xtx_core.XFE.Xfifo.Xfifo_core.XIgrp_clkgt_dff_0.XIdff_dat[0].net158 (driver: pin XTx_Base.Xtx_core.XFE.Xfifo.Xfifo_core.XIgrp_clkgt_dff_0.XIdff_dat[0].XMND.DRN)
1759, XTx_Base.Xtx_core.XFE.Xfifo.Xfifo_core.XIgrp_clkgt_dff_0.XIdff_dat[0].SFBN (driver: pin XTx_Base.Xtx_core.XFE.Xfifo.Xfifo_core.XIgrp_clkgt_dff_0.XIdff_dat[0].XMPI98.DRN)
1760, XTx_Base.Xtx_core.XFE.Xfifo.Xfifo_core.XIgrp_clkgt_dff_0.XIdff_dat[0].CKM (driver: pin XTx_Base.Xtx_core.XFE.Xfifo.Xfifo_core.XIgrp_clkgt_dff_0.XIdff_dat[0].XMNCK.DRN)
1761, XTx_Base.Xtx_core.XFE.Xfifo.Xfifo_core.XIgrp_clkgt_dff_0.XIdff_dat[0].I5N (driver: pin XTx_Base.Xtx_core.XFE.Xfifo.Xfifo_core.XIgrp_clkgt_dff_0.XIdff_dat[0].XMNI99A.DRN)
1762, XTx_Base.Xtx_core.XFE.Xfifo.Xfifo_core.XIgrp_clkgt_dff_0.XIdff_dat[13].I5P (driver: pin XTx_Base.Xtx_core.XFE.Xfifo.Xfifo_core.XIgrp_clkgt_dff_0.XIdff_dat[13].XMPI99A.DRN)
1763, XTx_Base.Xtx_core.XFE.Xfifo.Xfifo_core.XIgrp_clkgt_dff_0.XIdff_dat[13].net45 (driver: pin XTx_Base.Xtx_core.XFE.Xfifo.Xfifo_core.XIgrp_clkgt_dff_0.XIdff_dat[13].XMNDA.DRN)
1764, XTx_Base.Xtx_core.XFE.Xfifo.Xfifo_core.XIgrp_clkgt_dff_0.XIdff_dat[13].SFB (driver: pin XTx_Base.Xtx_core.XFE.Xfifo.Xfifo_core.XIgrp_clkgt_dff_0.XIdff_dat[13].XMNCKN2.DRN)
1765, XTx_Base.Xtx_core.XFE.Xfifo.Xfifo_core.XIgrp_clkgt_dff_0.XIdff_dat[13].net77 (driver: pin XTx_Base.Xtx_core.XFE.Xfifo.Xfifo_core.XIgrp_clkgt_dff_0.XIdff_dat[13].XMPD.SRC)
1766, XTx_Base.Xtx_core.XFE.Xfifo.Xfifo_core.XIgrp_clkgt_dff_0.XIdff_dat[13].MFBN (driver: pin XTx_Base.Xtx_core.XFE.Xfifo.Xfifo_core.XIgrp_clkgt_dff_0.XIdff_dat[13].XMPCKN1.DRN)
1767, XTx_Base.Xtx_core.XFE.Xfifo.Xfifo_core.XIgrp_clkgt_dff_0.XIdff_dat[13].N1 (driver: pin XTx_Base.Xtx_core.XFE.Xfifo.Xfifo_core.XIgrp_clkgt_dff_0.XIdff_dat[13].XMNRD.DRN)
1768, XTx_Base.Xtx_core.XFE.Xfifo.Xfifo_core.XIgrp_clkgt_dff_0.XIdff_dat[13].net145 (driver: pin XTx_Base.Xtx_core.XFE.Xfifo.Xfifo_core.XIgrp_clkgt_dff_0.XIdff_dat[13].XMNRD1.DRN)
1769, XTx_Base.Xtx_core.XFE.Xfifo.Xfifo_core.XIgrp_clkgt_dff_0.XIdff_dat[13].SEN (driver: pin XTx_Base.Xtx_core.XFE.Xfifo.Xfifo_core.XIgrp_clkgt_dff_0.XIdff_dat[13].XMPSE.DRN)
1770, XTx_Base.Xtx_core.XFE.Xfifo.Xfifo_core.XIgrp_clkgt_dff_0.XIdff_dat[13].I3P (driver: pin XTx_Base.Xtx_core.XFE.Xfifo.Xfifo_core.XIgrp_clkgt_dff_0.XIdff_dat[13].XMPCKN1.SRC)
1771, XTx_Base.Xtx_core.XFE.Xfifo.Xfifo_core.XIgrp_clkgt_dff_0.XIdff_dat[13].MFB (driver: pin XTx_Base.Xtx_core.XFE.Xfifo.Xfifo_core.XIgrp_clkgt_dff_0.XIdff_dat[13].XMNI1.DRN)
1772, XTx_Base.Xtx_core.XFE.Xfifo.Xfifo_core.XIgrp_clkgt_dff_0.XIdff_dat[13].net231 (driver: pin XTx_Base.Xtx_core.XFE.Xfifo.Xfifo_core.XIgrp_clkgt_dff_0.XIdff_dat[13].XMPD.DRN)
1773, XTx_Base.Xtx_core.XFE.Xfifo.Xfifo_core.XIgrp_clkgt_dff_0.XIdff_dat[13].net232 (driver: pin XTx_Base.Xtx_core.XFE.Xfifo.Xfifo_core.XIgrp_clkgt_dff_0.XIdff_dat[13].XMPSI.DRN)
1774, XTx_Base.Xtx_core.XFE.Xfifo.Xfifo_core.XIgrp_clkgt_dff_0.XIdff_dat[13].net204 (driver: pin XTx_Base.Xtx_core.XFE.Xfifo.Xfifo_core.XIgrp_clkgt_dff_0.XIdff_dat[13].XMNRD1.SRC)
1775, XTx_Base.Xtx_core.XFE.Xfifo.Xfifo_core.XIgrp_clkgt_dff_0.XIdff_dat[13].net160 (driver: pin XTx_Base.Xtx_core.XFE.Xfifo.Xfifo_core.XIgrp_clkgt_dff_0.XIdff_dat[13].XMNSIA.SRC)
1776, XTx_Base.Xtx_core.XFE.Xfifo.Xfifo_core.XIgrp_clkgt_dff_0.XIdff_dat[13].net158 (driver: pin XTx_Base.Xtx_core.XFE.Xfifo.Xfifo_core.XIgrp_clkgt_dff_0.XIdff_dat[13].XMND.DRN)
1777, XTx_Base.Xtx_core.XFE.Xfifo.Xfifo_core.XIgrp_clkgt_dff_0.XIdff_dat[13].SFBN (driver: pin XTx_Base.Xtx_core.XFE.Xfifo.Xfifo_core.XIgrp_clkgt_dff_0.XIdff_dat[13].XMPI98.DRN)
1778, XTx_Base.Xtx_core.XFE.Xfifo.Xfifo_core.XIgrp_clkgt_dff_0.XIdff_dat[13].CKM (driver: pin XTx_Base.Xtx_core.XFE.Xfifo.Xfifo_core.XIgrp_clkgt_dff_0.XIdff_dat[13].XMNCK.DRN)
1779, XTx_Base.Xtx_core.XFE.Xfifo.Xfifo_core.XIgrp_clkgt_dff_0.XIdff_dat[13].I5N (driver: pin XTx_Base.Xtx_core.XFE.Xfifo.Xfifo_core.XIgrp_clkgt_dff_0.XIdff_dat[13].XMNI99A.DRN)
1780, XTx_Base.Xtx_core.XFE.Xfifo.Xfifo_core.XIgrp_clkgt_dff_0.XIdff_dat[3].I5P (driver: pin XTx_Base.Xtx_core.XFE.Xfifo.Xfifo_core.XIgrp_clkgt_dff_0.XIdff_dat[3].XMPI99A.DRN)
1781, XTx_Base.Xtx_core.XFE.Xfifo.Xfifo_core.XIgrp_clkgt_dff_0.XIdff_dat[3].net45 (driver: pin XTx_Base.Xtx_core.XFE.Xfifo.Xfifo_core.XIgrp_clkgt_dff_0.XIdff_dat[3].XMNDA.DRN)
1782, XTx_Base.Xtx_core.XFE.Xfifo.Xfifo_core.XIgrp_clkgt_dff_0.XIdff_dat[3].SFB (driver: pin XTx_Base.Xtx_core.XFE.Xfifo.Xfifo_core.XIgrp_clkgt_dff_0.XIdff_dat[3].XMNCKN2.DRN)
1783, XTx_Base.Xtx_core.XFE.Xfifo.Xfifo_core.XIgrp_clkgt_dff_0.XIdff_dat[3].net77 (driver: pin XTx_Base.Xtx_core.XFE.Xfifo.Xfifo_core.XIgrp_clkgt_dff_0.XIdff_dat[3].XMPD.SRC)
1784, XTx_Base.Xtx_core.XFE.Xfifo.Xfifo_core.XIgrp_clkgt_dff_0.XIdff_dat[3].MFBN (driver: pin XTx_Base.Xtx_core.XFE.Xfifo.Xfifo_core.XIgrp_clkgt_dff_0.XIdff_dat[3].XMPCKN1.DRN)
1785, XTx_Base.Xtx_core.XFE.Xfifo.Xfifo_core.XIgrp_clkgt_dff_0.XIdff_dat[3].N1 (driver: pin XTx_Base.Xtx_core.XFE.Xfifo.Xfifo_core.XIgrp_clkgt_dff_0.XIdff_dat[3].XMNRD.DRN)
1786, XTx_Base.Xtx_core.XFE.Xfifo.Xfifo_core.XIgrp_clkgt_dff_0.XIdff_dat[3].net145 (driver: pin XTx_Base.Xtx_core.XFE.Xfifo.Xfifo_core.XIgrp_clkgt_dff_0.XIdff_dat[3].XMNRD1.DRN)
1787, XTx_Base.Xtx_core.XFE.Xfifo.Xfifo_core.XIgrp_clkgt_dff_0.XIdff_dat[3].SEN (driver: pin XTx_Base.Xtx_core.XFE.Xfifo.Xfifo_core.XIgrp_clkgt_dff_0.XIdff_dat[3].XMPSE.DRN)
1788, XTx_Base.Xtx_core.XFE.Xfifo.Xfifo_core.XIgrp_clkgt_dff_0.XIdff_dat[3].I3P (driver: pin XTx_Base.Xtx_core.XFE.Xfifo.Xfifo_core.XIgrp_clkgt_dff_0.XIdff_dat[3].XMPCKN1.SRC)
1789, XTx_Base.Xtx_core.XFE.Xfifo.Xfifo_core.XIgrp_clkgt_dff_0.XIdff_dat[3].MFB (driver: pin XTx_Base.Xtx_core.XFE.Xfifo.Xfifo_core.XIgrp_clkgt_dff_0.XIdff_dat[3].XMNI1.DRN)
1790, XTx_Base.Xtx_core.XFE.Xfifo.Xfifo_core.XIgrp_clkgt_dff_0.XIdff_dat[3].net231 (driver: pin XTx_Base.Xtx_core.XFE.Xfifo.Xfifo_core.XIgrp_clkgt_dff_0.XIdff_dat[3].XMPD.DRN)
1791, XTx_Base.Xtx_core.XFE.Xfifo.Xfifo_core.XIgrp_clkgt_dff_0.XIdff_dat[3].net232 (driver: pin XTx_Base.Xtx_core.XFE.Xfifo.Xfifo_core.XIgrp_clkgt_dff_0.XIdff_dat[3].XMPSI.DRN)
1792, XTx_Base.Xtx_core.XFE.Xfifo.Xfifo_core.XIgrp_clkgt_dff_0.XIdff_dat[3].net204 (driver: pin XTx_Base.Xtx_core.XFE.Xfifo.Xfifo_core.XIgrp_clkgt_dff_0.XIdff_dat[3].XMNRD1.SRC)
1793, XTx_Base.Xtx_core.XFE.Xfifo.Xfifo_core.XIgrp_clkgt_dff_0.XIdff_dat[3].net160 (driver: pin XTx_Base.Xtx_core.XFE.Xfifo.Xfifo_core.XIgrp_clkgt_dff_0.XIdff_dat[3].XMNSIA.SRC)
1794, XTx_Base.Xtx_core.XFE.Xfifo.Xfifo_core.XIgrp_clkgt_dff_0.XIdff_dat[3].net158 (driver: pin XTx_Base.Xtx_core.XFE.Xfifo.Xfifo_core.XIgrp_clkgt_dff_0.XIdff_dat[3].XMND.DRN)
1795, XTx_Base.Xtx_core.XFE.Xfifo.Xfifo_core.XIgrp_clkgt_dff_0.XIdff_dat[3].SFBN (driver: pin XTx_Base.Xtx_core.XFE.Xfifo.Xfifo_core.XIgrp_clkgt_dff_0.XIdff_dat[3].XMPI98.DRN)
1796, XTx_Base.Xtx_core.XFE.Xfifo.Xfifo_core.XIgrp_clkgt_dff_0.XIdff_dat[3].CKM (driver: pin XTx_Base.Xtx_core.XFE.Xfifo.Xfifo_core.XIgrp_clkgt_dff_0.XIdff_dat[3].XMNCK.DRN)
1797, XTx_Base.Xtx_core.XFE.Xfifo.Xfifo_core.XIgrp_clkgt_dff_0.XIdff_dat[3].I5N (driver: pin XTx_Base.Xtx_core.XFE.Xfifo.Xfifo_core.XIgrp_clkgt_dff_0.XIdff_dat[3].XMNI99A.DRN)
1798, XTx_Base.Xtx_core.XFE.Xfifo.Xfifo_core.XIgrp_clkgt_dff_0.XIdff_dat[6].I5P (driver: pin XTx_Base.Xtx_core.XFE.Xfifo.Xfifo_core.XIgrp_clkgt_dff_0.XIdff_dat[6].XMPI99A.DRN)
1799, XTx_Base.Xtx_core.XFE.Xfifo.Xfifo_core.XIgrp_clkgt_dff_0.XIdff_dat[6].net45 (driver: pin XTx_Base.Xtx_core.XFE.Xfifo.Xfifo_core.XIgrp_clkgt_dff_0.XIdff_dat[6].XMNDA.DRN)
1800, XTx_Base.Xtx_core.XFE.Xfifo.Xfifo_core.XIgrp_clkgt_dff_0.XIdff_dat[6].SFB (driver: pin XTx_Base.Xtx_core.XFE.Xfifo.Xfifo_core.XIgrp_clkgt_dff_0.XIdff_dat[6].XMNCKN2.DRN)
1801, XTx_Base.Xtx_core.XFE.Xfifo.Xfifo_core.XIgrp_clkgt_dff_0.XIdff_dat[6].net77 (driver: pin XTx_Base.Xtx_core.XFE.Xfifo.Xfifo_core.XIgrp_clkgt_dff_0.XIdff_dat[6].XMPD.SRC)
1802, XTx_Base.Xtx_core.XFE.Xfifo.Xfifo_core.XIgrp_clkgt_dff_0.XIdff_dat[6].MFBN (driver: pin XTx_Base.Xtx_core.XFE.Xfifo.Xfifo_core.XIgrp_clkgt_dff_0.XIdff_dat[6].XMPCKN1.DRN)
1803, XTx_Base.Xtx_core.XFE.Xfifo.Xfifo_core.XIgrp_clkgt_dff_0.XIdff_dat[6].N1 (driver: pin XTx_Base.Xtx_core.XFE.Xfifo.Xfifo_core.XIgrp_clkgt_dff_0.XIdff_dat[6].XMNRD.DRN)
1804, XTx_Base.Xtx_core.XFE.Xfifo.Xfifo_core.XIgrp_clkgt_dff_0.XIdff_dat[6].net145 (driver: pin XTx_Base.Xtx_core.XFE.Xfifo.Xfifo_core.XIgrp_clkgt_dff_0.XIdff_dat[6].XMNRD1.DRN)
1805, XTx_Base.Xtx_core.XFE.Xfifo.Xfifo_core.XIgrp_clkgt_dff_0.XIdff_dat[6].SEN (driver: pin XTx_Base.Xtx_core.XFE.Xfifo.Xfifo_core.XIgrp_clkgt_dff_0.XIdff_dat[6].XMPSE.DRN)
1806, XTx_Base.Xtx_core.XFE.Xfifo.Xfifo_core.XIgrp_clkgt_dff_0.XIdff_dat[6].I3P (driver: pin XTx_Base.Xtx_core.XFE.Xfifo.Xfifo_core.XIgrp_clkgt_dff_0.XIdff_dat[6].XMPCKN1.SRC)
1807, XTx_Base.Xtx_core.XFE.Xfifo.Xfifo_core.XIgrp_clkgt_dff_0.XIdff_dat[6].MFB (driver: pin XTx_Base.Xtx_core.XFE.Xfifo.Xfifo_core.XIgrp_clkgt_dff_0.XIdff_dat[6].XMNI1.DRN)
1808, XTx_Base.Xtx_core.XFE.Xfifo.Xfifo_core.XIgrp_clkgt_dff_0.XIdff_dat[6].net231 (driver: pin XTx_Base.Xtx_core.XFE.Xfifo.Xfifo_core.XIgrp_clkgt_dff_0.XIdff_dat[6].XMPD.DRN)
1809, XTx_Base.Xtx_core.XFE.Xfifo.Xfifo_core.XIgrp_clkgt_dff_0.XIdff_dat[6].net232 (driver: pin XTx_Base.Xtx_core.XFE.Xfifo.Xfifo_core.XIgrp_clkgt_dff_0.XIdff_dat[6].XMPSI.DRN)
1810, XTx_Base.Xtx_core.XFE.Xfifo.Xfifo_core.XIgrp_clkgt_dff_0.XIdff_dat[6].net204 (driver: pin XTx_Base.Xtx_core.XFE.Xfifo.Xfifo_core.XIgrp_clkgt_dff_0.XIdff_dat[6].XMNRD1.SRC)
1811, XTx_Base.Xtx_core.XFE.Xfifo.Xfifo_core.XIgrp_clkgt_dff_0.XIdff_dat[6].net160 (driver: pin XTx_Base.Xtx_core.XFE.Xfifo.Xfifo_core.XIgrp_clkgt_dff_0.XIdff_dat[6].XMNSIA.SRC)
1812, XTx_Base.Xtx_core.XFE.Xfifo.Xfifo_core.XIgrp_clkgt_dff_0.XIdff_dat[6].net158 (driver: pin XTx_Base.Xtx_core.XFE.Xfifo.Xfifo_core.XIgrp_clkgt_dff_0.XIdff_dat[6].XMND.DRN)
1813, XTx_Base.Xtx_core.XFE.Xfifo.Xfifo_core.XIgrp_clkgt_dff_0.XIdff_dat[6].SFBN (driver: pin XTx_Base.Xtx_core.XFE.Xfifo.Xfifo_core.XIgrp_clkgt_dff_0.XIdff_dat[6].XMPI98.DRN)
1814, XTx_Base.Xtx_core.XFE.Xfifo.Xfifo_core.XIgrp_clkgt_dff_0.XIdff_dat[6].CKM (driver: pin XTx_Base.Xtx_core.XFE.Xfifo.Xfifo_core.XIgrp_clkgt_dff_0.XIdff_dat[6].XMNCK.DRN)
1815, XTx_Base.Xtx_core.XFE.Xfifo.Xfifo_core.XIgrp_clkgt_dff_0.XIdff_dat[6].I5N (driver: pin XTx_Base.Xtx_core.XFE.Xfifo.Xfifo_core.XIgrp_clkgt_dff_0.XIdff_dat[6].XMNI99A.DRN)
1816, XTx_Base.Xtx_core.XFE.Xfifo.Xfifo_core.XIgrp_clkgt_dff_0.XIdff_dat[9].I5P (driver: pin XTx_Base.Xtx_core.XFE.Xfifo.Xfifo_core.XIgrp_clkgt_dff_0.XIdff_dat[9].XMPI99A.DRN)
1817, XTx_Base.Xtx_core.XFE.Xfifo.Xfifo_core.XIgrp_clkgt_dff_0.XIdff_dat[9].net45 (driver: pin XTx_Base.Xtx_core.XFE.Xfifo.Xfifo_core.XIgrp_clkgt_dff_0.XIdff_dat[9].XMNDA.DRN)
1818, XTx_Base.Xtx_core.XFE.Xfifo.Xfifo_core.XIgrp_clkgt_dff_0.XIdff_dat[9].SFB (driver: pin XTx_Base.Xtx_core.XFE.Xfifo.Xfifo_core.XIgrp_clkgt_dff_0.XIdff_dat[9].XMNCKN2.DRN)
1819, XTx_Base.Xtx_core.XFE.Xfifo.Xfifo_core.XIgrp_clkgt_dff_0.XIdff_dat[9].net77 (driver: pin XTx_Base.Xtx_core.XFE.Xfifo.Xfifo_core.XIgrp_clkgt_dff_0.XIdff_dat[9].XMPD.SRC)
1820, XTx_Base.Xtx_core.XFE.Xfifo.Xfifo_core.XIgrp_clkgt_dff_0.XIdff_dat[9].MFBN (driver: pin XTx_Base.Xtx_core.XFE.Xfifo.Xfifo_core.XIgrp_clkgt_dff_0.XIdff_dat[9].XMPCKN1.DRN)
1821, XTx_Base.Xtx_core.XFE.Xfifo.Xfifo_core.XIgrp_clkgt_dff_0.XIdff_dat[9].N1 (driver: pin XTx_Base.Xtx_core.XFE.Xfifo.Xfifo_core.XIgrp_clkgt_dff_0.XIdff_dat[9].XMNRD.DRN)
1822, XTx_Base.Xtx_core.XFE.Xfifo.Xfifo_core.XIgrp_clkgt_dff_0.XIdff_dat[9].net145 (driver: pin XTx_Base.Xtx_core.XFE.Xfifo.Xfifo_core.XIgrp_clkgt_dff_0.XIdff_dat[9].XMNRD1.DRN)
1823, XTx_Base.Xtx_core.XFE.Xfifo.Xfifo_core.XIgrp_clkgt_dff_0.XIdff_dat[9].SEN (driver: pin XTx_Base.Xtx_core.XFE.Xfifo.Xfifo_core.XIgrp_clkgt_dff_0.XIdff_dat[9].XMPSE.DRN)
1824, XTx_Base.Xtx_core.XFE.Xfifo.Xfifo_core.XIgrp_clkgt_dff_0.XIdff_dat[9].I3P (driver: pin XTx_Base.Xtx_core.XFE.Xfifo.Xfifo_core.XIgrp_clkgt_dff_0.XIdff_dat[9].XMPCKN1.SRC)
1825, XTx_Base.Xtx_core.XFE.Xfifo.Xfifo_core.XIgrp_clkgt_dff_0.XIdff_dat[9].MFB (driver: pin XTx_Base.Xtx_core.XFE.Xfifo.Xfifo_core.XIgrp_clkgt_dff_0.XIdff_dat[9].XMNI1.DRN)
1826, XTx_Base.Xtx_core.XFE.Xfifo.Xfifo_core.XIgrp_clkgt_dff_0.XIdff_dat[9].net231 (driver: pin XTx_Base.Xtx_core.XFE.Xfifo.Xfifo_core.XIgrp_clkgt_dff_0.XIdff_dat[9].XMPD.DRN)
1827, XTx_Base.Xtx_core.XFE.Xfifo.Xfifo_core.XIgrp_clkgt_dff_0.XIdff_dat[9].net232 (driver: pin XTx_Base.Xtx_core.XFE.Xfifo.Xfifo_core.XIgrp_clkgt_dff_0.XIdff_dat[9].XMPSI.DRN)
1828, XTx_Base.Xtx_core.XFE.Xfifo.Xfifo_core.XIgrp_clkgt_dff_0.XIdff_dat[9].net204 (driver: pin XTx_Base.Xtx_core.XFE.Xfifo.Xfifo_core.XIgrp_clkgt_dff_0.XIdff_dat[9].XMNRD1.SRC)
1829, XTx_Base.Xtx_core.XFE.Xfifo.Xfifo_core.XIgrp_clkgt_dff_0.XIdff_dat[9].net160 (driver: pin XTx_Base.Xtx_core.XFE.Xfifo.Xfifo_core.XIgrp_clkgt_dff_0.XIdff_dat[9].XMNSIA.SRC)
1830, XTx_Base.Xtx_core.XFE.Xfifo.Xfifo_core.XIgrp_clkgt_dff_0.XIdff_dat[9].net158 (driver: pin XTx_Base.Xtx_core.XFE.Xfifo.Xfifo_core.XIgrp_clkgt_dff_0.XIdff_dat[9].XMND.DRN)
1831, XTx_Base.Xtx_core.XFE.Xfifo.Xfifo_core.XIgrp_clkgt_dff_0.XIdff_dat[9].SFBN (driver: pin XTx_Base.Xtx_core.XFE.Xfifo.Xfifo_core.XIgrp_clkgt_dff_0.XIdff_dat[9].XMPI98.DRN)
1832, XTx_Base.Xtx_core.XFE.Xfifo.Xfifo_core.XIgrp_clkgt_dff_0.XIdff_dat[9].CKM (driver: pin XTx_Base.Xtx_core.XFE.Xfifo.Xfifo_core.XIgrp_clkgt_dff_0.XIdff_dat[9].XMNCK.DRN)
1833, XTx_Base.Xtx_core.XFE.Xfifo.Xfifo_core.XIgrp_clkgt_dff_0.XIdff_dat[9].I5N (driver: pin XTx_Base.Xtx_core.XFE.Xfifo.Xfifo_core.XIgrp_clkgt_dff_0.XIdff_dat[9].XMNI99A.DRN)
1834, XTx_Base.Xtx_core.XFE.Xfifo.Xfifo_core.XIgrp_clkgt_dff_1.XIdff_dat[11].I5P (driver: pin XTx_Base.Xtx_core.XFE.Xfifo.Xfifo_core.XIgrp_clkgt_dff_1.XIdff_dat[11].XMPI99A.DRN)
1835, XTx_Base.Xtx_core.XFE.Xfifo.Xfifo_core.XIgrp_clkgt_dff_1.XIdff_dat[11].net45 (driver: pin XTx_Base.Xtx_core.XFE.Xfifo.Xfifo_core.XIgrp_clkgt_dff_1.XIdff_dat[11].XMNDA.DRN)
1836, XTx_Base.Xtx_core.XFE.Xfifo.Xfifo_core.XIgrp_clkgt_dff_1.XIdff_dat[11].SFB (driver: pin XTx_Base.Xtx_core.XFE.Xfifo.Xfifo_core.XIgrp_clkgt_dff_1.XIdff_dat[11].XMNCKN2.DRN)
1837, XTx_Base.Xtx_core.XFE.Xfifo.Xfifo_core.XIgrp_clkgt_dff_1.XIdff_dat[11].MFBN (driver: pin XTx_Base.Xtx_core.XFE.Xfifo.Xfifo_core.XIgrp_clkgt_dff_1.XIdff_dat[11].XMPCKN1.DRN)
1838, XTx_Base.Xtx_core.XFE.Xfifo.Xfifo_core.XIgrp_clkgt_dff_1.XIdff_dat[11].net77 (driver: pin XTx_Base.Xtx_core.XFE.Xfifo.Xfifo_core.XIgrp_clkgt_dff_1.XIdff_dat[11].XMPD.SRC)
1839, XTx_Base.Xtx_core.XFE.Xfifo.Xfifo_core.XIgrp_clkgt_dff_1.XIdff_dat[11].N1 (driver: pin XTx_Base.Xtx_core.XFE.Xfifo.Xfifo_core.XIgrp_clkgt_dff_1.XIdff_dat[11].XMNRD.DRN)
1840, XTx_Base.Xtx_core.XFE.Xfifo.Xfifo_core.XIgrp_clkgt_dff_1.XIdff_dat[11].net145 (driver: pin XTx_Base.Xtx_core.XFE.Xfifo.Xfifo_core.XIgrp_clkgt_dff_1.XIdff_dat[11].XMNRD1.DRN)
1841, XTx_Base.Xtx_core.XFE.Xfifo.Xfifo_core.XIgrp_clkgt_dff_1.XIdff_dat[11].I3P (driver: pin XTx_Base.Xtx_core.XFE.Xfifo.Xfifo_core.XIgrp_clkgt_dff_1.XIdff_dat[11].XMPCKN1.SRC)
1842, XTx_Base.Xtx_core.XFE.Xfifo.Xfifo_core.XIgrp_clkgt_dff_1.XIdff_dat[11].SEN (driver: pin XTx_Base.Xtx_core.XFE.Xfifo.Xfifo_core.XIgrp_clkgt_dff_1.XIdff_dat[11].XMPSE.DRN)
1843, XTx_Base.Xtx_core.XFE.Xfifo.Xfifo_core.XIgrp_clkgt_dff_1.XIdff_dat[11].MFB (driver: pin XTx_Base.Xtx_core.XFE.Xfifo.Xfifo_core.XIgrp_clkgt_dff_1.XIdff_dat[11].XMNI1.DRN)
1844, XTx_Base.Xtx_core.XFE.Xfifo.Xfifo_core.XIgrp_clkgt_dff_1.XIdff_dat[11].net231 (driver: pin XTx_Base.Xtx_core.XFE.Xfifo.Xfifo_core.XIgrp_clkgt_dff_1.XIdff_dat[11].XMPD.DRN)
1845, XTx_Base.Xtx_core.XFE.Xfifo.Xfifo_core.XIgrp_clkgt_dff_1.XIdff_dat[11].net232 (driver: pin XTx_Base.Xtx_core.XFE.Xfifo.Xfifo_core.XIgrp_clkgt_dff_1.XIdff_dat[11].XMPSI.DRN)
1846, XTx_Base.Xtx_core.XFE.Xfifo.Xfifo_core.XIgrp_clkgt_dff_1.XIdff_dat[11].net204 (driver: pin XTx_Base.Xtx_core.XFE.Xfifo.Xfifo_core.XIgrp_clkgt_dff_1.XIdff_dat[11].XMNRD1.SRC)
1847, XTx_Base.Xtx_core.XFE.Xfifo.Xfifo_core.XIgrp_clkgt_dff_1.XIdff_dat[11].SFBN (driver: pin XTx_Base.Xtx_core.XFE.Xfifo.Xfifo_core.XIgrp_clkgt_dff_1.XIdff_dat[11].XMPI98.DRN)
1848, XTx_Base.Xtx_core.XFE.Xfifo.Xfifo_core.XIgrp_clkgt_dff_1.XIdff_dat[11].net158 (driver: pin XTx_Base.Xtx_core.XFE.Xfifo.Xfifo_core.XIgrp_clkgt_dff_1.XIdff_dat[11].XMND.DRN)
1849, XTx_Base.Xtx_core.XFE.Xfifo.Xfifo_core.XIgrp_clkgt_dff_1.XIdff_dat[11].net160 (driver: pin XTx_Base.Xtx_core.XFE.Xfifo.Xfifo_core.XIgrp_clkgt_dff_1.XIdff_dat[11].XMNSIA.SRC)
1850, XTx_Base.Xtx_core.XFE.Xfifo.Xfifo_core.XIgrp_clkgt_dff_1.XIdff_dat[11].CKM (driver: pin XTx_Base.Xtx_core.XFE.Xfifo.Xfifo_core.XIgrp_clkgt_dff_1.XIdff_dat[11].XMNCK.DRN)
1851, XTx_Base.Xtx_core.XFE.Xfifo.Xfifo_core.XIgrp_clkgt_dff_1.XIdff_dat[11].I5N (driver: pin XTx_Base.Xtx_core.XFE.Xfifo.Xfifo_core.XIgrp_clkgt_dff_1.XIdff_dat[11].XMNI99A.DRN)
1852, XTx_Base.Xtx_core.XFE.Xfifo.Xfifo_core.XIgrp_clkgt_dff_1.XIdff_dat[1].I5P (driver: pin XTx_Base.Xtx_core.XFE.Xfifo.Xfifo_core.XIgrp_clkgt_dff_1.XIdff_dat[1].XMPI99A.DRN)
1853, XTx_Base.Xtx_core.XFE.Xfifo.Xfifo_core.XIgrp_clkgt_dff_1.XIdff_dat[1].net45 (driver: pin XTx_Base.Xtx_core.XFE.Xfifo.Xfifo_core.XIgrp_clkgt_dff_1.XIdff_dat[1].XMNDA.DRN)
1854, XTx_Base.Xtx_core.XFE.Xfifo.Xfifo_core.XIgrp_clkgt_dff_1.XIdff_dat[1].SFB (driver: pin XTx_Base.Xtx_core.XFE.Xfifo.Xfifo_core.XIgrp_clkgt_dff_1.XIdff_dat[1].XMNCKN2.DRN)
1855, XTx_Base.Xtx_core.XFE.Xfifo.Xfifo_core.XIgrp_clkgt_dff_1.XIdff_dat[1].MFBN (driver: pin XTx_Base.Xtx_core.XFE.Xfifo.Xfifo_core.XIgrp_clkgt_dff_1.XIdff_dat[1].XMPCKN1.DRN)
1856, XTx_Base.Xtx_core.XFE.Xfifo.Xfifo_core.XIgrp_clkgt_dff_1.XIdff_dat[1].net77 (driver: pin XTx_Base.Xtx_core.XFE.Xfifo.Xfifo_core.XIgrp_clkgt_dff_1.XIdff_dat[1].XMPD.SRC)
1857, XTx_Base.Xtx_core.XFE.Xfifo.Xfifo_core.XIgrp_clkgt_dff_1.XIdff_dat[1].N1 (driver: pin XTx_Base.Xtx_core.XFE.Xfifo.Xfifo_core.XIgrp_clkgt_dff_1.XIdff_dat[1].XMNRD.DRN)
1858, XTx_Base.Xtx_core.XFE.Xfifo.Xfifo_core.XIgrp_clkgt_dff_1.XIdff_dat[1].net145 (driver: pin XTx_Base.Xtx_core.XFE.Xfifo.Xfifo_core.XIgrp_clkgt_dff_1.XIdff_dat[1].XMNRD1.DRN)
1859, XTx_Base.Xtx_core.XFE.Xfifo.Xfifo_core.XIgrp_clkgt_dff_1.XIdff_dat[1].I3P (driver: pin XTx_Base.Xtx_core.XFE.Xfifo.Xfifo_core.XIgrp_clkgt_dff_1.XIdff_dat[1].XMPCKN1.SRC)
1860, XTx_Base.Xtx_core.XFE.Xfifo.Xfifo_core.XIgrp_clkgt_dff_1.XIdff_dat[1].SEN (driver: pin XTx_Base.Xtx_core.XFE.Xfifo.Xfifo_core.XIgrp_clkgt_dff_1.XIdff_dat[1].XMPSE.DRN)
1861, XTx_Base.Xtx_core.XFE.Xfifo.Xfifo_core.XIgrp_clkgt_dff_1.XIdff_dat[1].MFB (driver: pin XTx_Base.Xtx_core.XFE.Xfifo.Xfifo_core.XIgrp_clkgt_dff_1.XIdff_dat[1].XMNI1.DRN)
1862, XTx_Base.Xtx_core.XFE.Xfifo.Xfifo_core.XIgrp_clkgt_dff_1.XIdff_dat[1].net231 (driver: pin XTx_Base.Xtx_core.XFE.Xfifo.Xfifo_core.XIgrp_clkgt_dff_1.XIdff_dat[1].XMPD.DRN)
1863, XTx_Base.Xtx_core.XFE.Xfifo.Xfifo_core.XIgrp_clkgt_dff_1.XIdff_dat[1].net232 (driver: pin XTx_Base.Xtx_core.XFE.Xfifo.Xfifo_core.XIgrp_clkgt_dff_1.XIdff_dat[1].XMPSI.DRN)
1864, XTx_Base.Xtx_core.XFE.Xfifo.Xfifo_core.XIgrp_clkgt_dff_1.XIdff_dat[1].net204 (driver: pin XTx_Base.Xtx_core.XFE.Xfifo.Xfifo_core.XIgrp_clkgt_dff_1.XIdff_dat[1].XMNRD1.SRC)
1865, XTx_Base.Xtx_core.XFE.Xfifo.Xfifo_core.XIgrp_clkgt_dff_1.XIdff_dat[1].SFBN (driver: pin XTx_Base.Xtx_core.XFE.Xfifo.Xfifo_core.XIgrp_clkgt_dff_1.XIdff_dat[1].XMPI98.DRN)
1866, XTx_Base.Xtx_core.XFE.Xfifo.Xfifo_core.XIgrp_clkgt_dff_1.XIdff_dat[1].net158 (driver: pin XTx_Base.Xtx_core.XFE.Xfifo.Xfifo_core.XIgrp_clkgt_dff_1.XIdff_dat[1].XMND.DRN)
1867, XTx_Base.Xtx_core.XFE.Xfifo.Xfifo_core.XIgrp_clkgt_dff_1.XIdff_dat[1].net160 (driver: pin XTx_Base.Xtx_core.XFE.Xfifo.Xfifo_core.XIgrp_clkgt_dff_1.XIdff_dat[1].XMNSIA.SRC)
1868, XTx_Base.Xtx_core.XFE.Xfifo.Xfifo_core.XIgrp_clkgt_dff_1.XIdff_dat[1].CKM (driver: pin XTx_Base.Xtx_core.XFE.Xfifo.Xfifo_core.XIgrp_clkgt_dff_1.XIdff_dat[1].XMNCK.DRN)
1869, XTx_Base.Xtx_core.XFE.Xfifo.Xfifo_core.XIgrp_clkgt_dff_1.XIdff_dat[1].I5N (driver: pin XTx_Base.Xtx_core.XFE.Xfifo.Xfifo_core.XIgrp_clkgt_dff_1.XIdff_dat[1].XMNI99A.DRN)
1870, XTx_Base.Xtx_core.XFE.Xfifo.Xfifo_core.XIgrp_clkgt_dff_1.XIdff_dat[14].I5P (driver: pin XTx_Base.Xtx_core.XFE.Xfifo.Xfifo_core.XIgrp_clkgt_dff_1.XIdff_dat[14].XMPI99A.DRN)
1871, XTx_Base.Xtx_core.XFE.Xfifo.Xfifo_core.XIgrp_clkgt_dff_1.XIdff_dat[14].net45 (driver: pin XTx_Base.Xtx_core.XFE.Xfifo.Xfifo_core.XIgrp_clkgt_dff_1.XIdff_dat[14].XMNDA.DRN)
1872, XTx_Base.Xtx_core.XFE.Xfifo.Xfifo_core.XIgrp_clkgt_dff_1.XIdff_dat[14].SFB (driver: pin XTx_Base.Xtx_core.XFE.Xfifo.Xfifo_core.XIgrp_clkgt_dff_1.XIdff_dat[14].XMNCKN2.DRN)
1873, XTx_Base.Xtx_core.XFE.Xfifo.Xfifo_core.XIgrp_clkgt_dff_1.XIdff_dat[14].MFBN (driver: pin XTx_Base.Xtx_core.XFE.Xfifo.Xfifo_core.XIgrp_clkgt_dff_1.XIdff_dat[14].XMPCKN1.DRN)
1874, XTx_Base.Xtx_core.XFE.Xfifo.Xfifo_core.XIgrp_clkgt_dff_1.XIdff_dat[14].net77 (driver: pin XTx_Base.Xtx_core.XFE.Xfifo.Xfifo_core.XIgrp_clkgt_dff_1.XIdff_dat[14].XMPD.SRC)
1875, XTx_Base.Xtx_core.XFE.Xfifo.Xfifo_core.XIgrp_clkgt_dff_1.XIdff_dat[14].N1 (driver: pin XTx_Base.Xtx_core.XFE.Xfifo.Xfifo_core.XIgrp_clkgt_dff_1.XIdff_dat[14].XMNRD.DRN)
1876, XTx_Base.Xtx_core.XFE.Xfifo.Xfifo_core.XIgrp_clkgt_dff_1.XIdff_dat[14].net145 (driver: pin XTx_Base.Xtx_core.XFE.Xfifo.Xfifo_core.XIgrp_clkgt_dff_1.XIdff_dat[14].XMNRD1.DRN)
1877, XTx_Base.Xtx_core.XFE.Xfifo.Xfifo_core.XIgrp_clkgt_dff_1.XIdff_dat[14].I3P (driver: pin XTx_Base.Xtx_core.XFE.Xfifo.Xfifo_core.XIgrp_clkgt_dff_1.XIdff_dat[14].XMPCKN1.SRC)
1878, XTx_Base.Xtx_core.XFE.Xfifo.Xfifo_core.XIgrp_clkgt_dff_1.XIdff_dat[14].SEN (driver: pin XTx_Base.Xtx_core.XFE.Xfifo.Xfifo_core.XIgrp_clkgt_dff_1.XIdff_dat[14].XMPSE.DRN)
1879, XTx_Base.Xtx_core.XFE.Xfifo.Xfifo_core.XIgrp_clkgt_dff_1.XIdff_dat[14].MFB (driver: pin XTx_Base.Xtx_core.XFE.Xfifo.Xfifo_core.XIgrp_clkgt_dff_1.XIdff_dat[14].XMNI1.DRN)
1880, XTx_Base.Xtx_core.XFE.Xfifo.Xfifo_core.XIgrp_clkgt_dff_1.XIdff_dat[14].net231 (driver: pin XTx_Base.Xtx_core.XFE.Xfifo.Xfifo_core.XIgrp_clkgt_dff_1.XIdff_dat[14].XMPD.DRN)
1881, XTx_Base.Xtx_core.XFE.Xfifo.Xfifo_core.XIgrp_clkgt_dff_1.XIdff_dat[14].net232 (driver: pin XTx_Base.Xtx_core.XFE.Xfifo.Xfifo_core.XIgrp_clkgt_dff_1.XIdff_dat[14].XMPSI.DRN)
1882, XTx_Base.Xtx_core.XFE.Xfifo.Xfifo_core.XIgrp_clkgt_dff_1.XIdff_dat[14].net204 (driver: pin XTx_Base.Xtx_core.XFE.Xfifo.Xfifo_core.XIgrp_clkgt_dff_1.XIdff_dat[14].XMNRD1.SRC)
1883, XTx_Base.Xtx_core.XFE.Xfifo.Xfifo_core.XIgrp_clkgt_dff_1.XIdff_dat[14].SFBN (driver: pin XTx_Base.Xtx_core.XFE.Xfifo.Xfifo_core.XIgrp_clkgt_dff_1.XIdff_dat[14].XMPI98.DRN)
1884, XTx_Base.Xtx_core.XFE.Xfifo.Xfifo_core.XIgrp_clkgt_dff_1.XIdff_dat[14].net158 (driver: pin XTx_Base.Xtx_core.XFE.Xfifo.Xfifo_core.XIgrp_clkgt_dff_1.XIdff_dat[14].XMND.DRN)
1885, XTx_Base.Xtx_core.XFE.Xfifo.Xfifo_core.XIgrp_clkgt_dff_1.XIdff_dat[14].net160 (driver: pin XTx_Base.Xtx_core.XFE.Xfifo.Xfifo_core.XIgrp_clkgt_dff_1.XIdff_dat[14].XMNSIA.SRC)
1886, XTx_Base.Xtx_core.XFE.Xfifo.Xfifo_core.XIgrp_clkgt_dff_1.XIdff_dat[14].CKM (driver: pin XTx_Base.Xtx_core.XFE.Xfifo.Xfifo_core.XIgrp_clkgt_dff_1.XIdff_dat[14].XMNCK.DRN)
1887, XTx_Base.Xtx_core.XFE.Xfifo.Xfifo_core.XIgrp_clkgt_dff_1.XIdff_dat[14].I5N (driver: pin XTx_Base.Xtx_core.XFE.Xfifo.Xfifo_core.XIgrp_clkgt_dff_1.XIdff_dat[14].XMNI99A.DRN)
1888, XTx_Base.Xtx_core.XFE.Xfifo.Xfifo_core.XIgrp_clkgt_dff_1.XIdff_dat[4].I5P (driver: pin XTx_Base.Xtx_core.XFE.Xfifo.Xfifo_core.XIgrp_clkgt_dff_1.XIdff_dat[4].XMPI99A.DRN)
1889, XTx_Base.Xtx_core.XFE.Xfifo.Xfifo_core.XIgrp_clkgt_dff_1.XIdff_dat[4].net45 (driver: pin XTx_Base.Xtx_core.XFE.Xfifo.Xfifo_core.XIgrp_clkgt_dff_1.XIdff_dat[4].XMNDA.DRN)
1890, XTx_Base.Xtx_core.XFE.Xfifo.Xfifo_core.XIgrp_clkgt_dff_1.XIdff_dat[4].SFB (driver: pin XTx_Base.Xtx_core.XFE.Xfifo.Xfifo_core.XIgrp_clkgt_dff_1.XIdff_dat[4].XMNCKN2.DRN)
1891, XTx_Base.Xtx_core.XFE.Xfifo.Xfifo_core.XIgrp_clkgt_dff_1.XIdff_dat[4].MFBN (driver: pin XTx_Base.Xtx_core.XFE.Xfifo.Xfifo_core.XIgrp_clkgt_dff_1.XIdff_dat[4].XMPCKN1.DRN)
1892, XTx_Base.Xtx_core.XFE.Xfifo.Xfifo_core.XIgrp_clkgt_dff_1.XIdff_dat[4].net77 (driver: pin XTx_Base.Xtx_core.XFE.Xfifo.Xfifo_core.XIgrp_clkgt_dff_1.XIdff_dat[4].XMPD.SRC)
1893, XTx_Base.Xtx_core.XFE.Xfifo.Xfifo_core.XIgrp_clkgt_dff_1.XIdff_dat[4].N1 (driver: pin XTx_Base.Xtx_core.XFE.Xfifo.Xfifo_core.XIgrp_clkgt_dff_1.XIdff_dat[4].XMNRD.DRN)
1894, XTx_Base.Xtx_core.XFE.Xfifo.Xfifo_core.XIgrp_clkgt_dff_1.XIdff_dat[4].net145 (driver: pin XTx_Base.Xtx_core.XFE.Xfifo.Xfifo_core.XIgrp_clkgt_dff_1.XIdff_dat[4].XMNRD1.DRN)
1895, XTx_Base.Xtx_core.XFE.Xfifo.Xfifo_core.XIgrp_clkgt_dff_1.XIdff_dat[4].I3P (driver: pin XTx_Base.Xtx_core.XFE.Xfifo.Xfifo_core.XIgrp_clkgt_dff_1.XIdff_dat[4].XMPCKN1.SRC)
1896, XTx_Base.Xtx_core.XFE.Xfifo.Xfifo_core.XIgrp_clkgt_dff_1.XIdff_dat[4].SEN (driver: pin XTx_Base.Xtx_core.XFE.Xfifo.Xfifo_core.XIgrp_clkgt_dff_1.XIdff_dat[4].XMPSE.DRN)
1897, XTx_Base.Xtx_core.XFE.Xfifo.Xfifo_core.XIgrp_clkgt_dff_1.XIdff_dat[4].MFB (driver: pin XTx_Base.Xtx_core.XFE.Xfifo.Xfifo_core.XIgrp_clkgt_dff_1.XIdff_dat[4].XMNI1.DRN)
1898, XTx_Base.Xtx_core.XFE.Xfifo.Xfifo_core.XIgrp_clkgt_dff_1.XIdff_dat[4].net231 (driver: pin XTx_Base.Xtx_core.XFE.Xfifo.Xfifo_core.XIgrp_clkgt_dff_1.XIdff_dat[4].XMPD.DRN)
1899, XTx_Base.Xtx_core.XFE.Xfifo.Xfifo_core.XIgrp_clkgt_dff_1.XIdff_dat[4].net232 (driver: pin XTx_Base.Xtx_core.XFE.Xfifo.Xfifo_core.XIgrp_clkgt_dff_1.XIdff_dat[4].XMPSI.DRN)
1900, XTx_Base.Xtx_core.XFE.Xfifo.Xfifo_core.XIgrp_clkgt_dff_1.XIdff_dat[4].net204 (driver: pin XTx_Base.Xtx_core.XFE.Xfifo.Xfifo_core.XIgrp_clkgt_dff_1.XIdff_dat[4].XMNRD1.SRC)
1901, XTx_Base.Xtx_core.XFE.Xfifo.Xfifo_core.XIgrp_clkgt_dff_1.XIdff_dat[4].SFBN (driver: pin XTx_Base.Xtx_core.XFE.Xfifo.Xfifo_core.XIgrp_clkgt_dff_1.XIdff_dat[4].XMPI98.DRN)
1902, XTx_Base.Xtx_core.XFE.Xfifo.Xfifo_core.XIgrp_clkgt_dff_1.XIdff_dat[4].net158 (driver: pin XTx_Base.Xtx_core.XFE.Xfifo.Xfifo_core.XIgrp_clkgt_dff_1.XIdff_dat[4].XMND.DRN)
1903, XTx_Base.Xtx_core.XFE.Xfifo.Xfifo_core.XIgrp_clkgt_dff_1.XIdff_dat[4].net160 (driver: pin XTx_Base.Xtx_core.XFE.Xfifo.Xfifo_core.XIgrp_clkgt_dff_1.XIdff_dat[4].XMNSIA.SRC)
1904, XTx_Base.Xtx_core.XFE.Xfifo.Xfifo_core.XIgrp_clkgt_dff_1.XIdff_dat[4].CKM (driver: pin XTx_Base.Xtx_core.XFE.Xfifo.Xfifo_core.XIgrp_clkgt_dff_1.XIdff_dat[4].XMNCK.DRN)
1905, XTx_Base.Xtx_core.XFE.Xfifo.Xfifo_core.XIgrp_clkgt_dff_1.XIdff_dat[4].I5N (driver: pin XTx_Base.Xtx_core.XFE.Xfifo.Xfifo_core.XIgrp_clkgt_dff_1.XIdff_dat[4].XMNI99A.DRN)
1906, XTx_Base.Xtx_core.XFE.Xfifo.Xfifo_core.XIgrp_clkgt_dff_1.XIdff_dat[7].I5P (driver: pin XTx_Base.Xtx_core.XFE.Xfifo.Xfifo_core.XIgrp_clkgt_dff_1.XIdff_dat[7].XMPI99A.DRN)
1907, XTx_Base.Xtx_core.XFE.Xfifo.Xfifo_core.XIgrp_clkgt_dff_1.XIdff_dat[7].net45 (driver: pin XTx_Base.Xtx_core.XFE.Xfifo.Xfifo_core.XIgrp_clkgt_dff_1.XIdff_dat[7].XMNDA.DRN)
1908, XTx_Base.Xtx_core.XFE.Xfifo.Xfifo_core.XIgrp_clkgt_dff_1.XIdff_dat[7].SFB (driver: pin XTx_Base.Xtx_core.XFE.Xfifo.Xfifo_core.XIgrp_clkgt_dff_1.XIdff_dat[7].XMNCKN2.DRN)
1909, XTx_Base.Xtx_core.XFE.Xfifo.Xfifo_core.XIgrp_clkgt_dff_1.XIdff_dat[7].MFBN (driver: pin XTx_Base.Xtx_core.XFE.Xfifo.Xfifo_core.XIgrp_clkgt_dff_1.XIdff_dat[7].XMPCKN1.DRN)
1910, XTx_Base.Xtx_core.XFE.Xfifo.Xfifo_core.XIgrp_clkgt_dff_1.XIdff_dat[7].net77 (driver: pin XTx_Base.Xtx_core.XFE.Xfifo.Xfifo_core.XIgrp_clkgt_dff_1.XIdff_dat[7].XMPD.SRC)
1911, XTx_Base.Xtx_core.XFE.Xfifo.Xfifo_core.XIgrp_clkgt_dff_1.XIdff_dat[7].N1 (driver: pin XTx_Base.Xtx_core.XFE.Xfifo.Xfifo_core.XIgrp_clkgt_dff_1.XIdff_dat[7].XMNRD.DRN)
1912, XTx_Base.Xtx_core.XFE.Xfifo.Xfifo_core.XIgrp_clkgt_dff_1.XIdff_dat[7].net145 (driver: pin XTx_Base.Xtx_core.XFE.Xfifo.Xfifo_core.XIgrp_clkgt_dff_1.XIdff_dat[7].XMNRD1.DRN)
1913, XTx_Base.Xtx_core.XFE.Xfifo.Xfifo_core.XIgrp_clkgt_dff_1.XIdff_dat[7].I3P (driver: pin XTx_Base.Xtx_core.XFE.Xfifo.Xfifo_core.XIgrp_clkgt_dff_1.XIdff_dat[7].XMPCKN1.SRC)
1914, XTx_Base.Xtx_core.XFE.Xfifo.Xfifo_core.XIgrp_clkgt_dff_1.XIdff_dat[7].SEN (driver: pin XTx_Base.Xtx_core.XFE.Xfifo.Xfifo_core.XIgrp_clkgt_dff_1.XIdff_dat[7].XMPSE.DRN)
1915, XTx_Base.Xtx_core.XFE.Xfifo.Xfifo_core.XIgrp_clkgt_dff_1.XIdff_dat[7].MFB (driver: pin XTx_Base.Xtx_core.XFE.Xfifo.Xfifo_core.XIgrp_clkgt_dff_1.XIdff_dat[7].XMNI1.DRN)
1916, XTx_Base.Xtx_core.XFE.Xfifo.Xfifo_core.XIgrp_clkgt_dff_1.XIdff_dat[7].net231 (driver: pin XTx_Base.Xtx_core.XFE.Xfifo.Xfifo_core.XIgrp_clkgt_dff_1.XIdff_dat[7].XMPD.DRN)
1917, XTx_Base.Xtx_core.XFE.Xfifo.Xfifo_core.XIgrp_clkgt_dff_1.XIdff_dat[7].net232 (driver: pin XTx_Base.Xtx_core.XFE.Xfifo.Xfifo_core.XIgrp_clkgt_dff_1.XIdff_dat[7].XMPSI.DRN)
1918, XTx_Base.Xtx_core.XFE.Xfifo.Xfifo_core.XIgrp_clkgt_dff_1.XIdff_dat[7].net204 (driver: pin XTx_Base.Xtx_core.XFE.Xfifo.Xfifo_core.XIgrp_clkgt_dff_1.XIdff_dat[7].XMNRD1.SRC)
1919, XTx_Base.Xtx_core.XFE.Xfifo.Xfifo_core.XIgrp_clkgt_dff_1.XIdff_dat[7].SFBN (driver: pin XTx_Base.Xtx_core.XFE.Xfifo.Xfifo_core.XIgrp_clkgt_dff_1.XIdff_dat[7].XMPI98.DRN)
1920, XTx_Base.Xtx_core.XFE.Xfifo.Xfifo_core.XIgrp_clkgt_dff_1.XIdff_dat[7].net158 (driver: pin XTx_Base.Xtx_core.XFE.Xfifo.Xfifo_core.XIgrp_clkgt_dff_1.XIdff_dat[7].XMND.DRN)
1921, XTx_Base.Xtx_core.XFE.Xfifo.Xfifo_core.XIgrp_clkgt_dff_1.XIdff_dat[7].net160 (driver: pin XTx_Base.Xtx_core.XFE.Xfifo.Xfifo_core.XIgrp_clkgt_dff_1.XIdff_dat[7].XMNSIA.SRC)
1922, XTx_Base.Xtx_core.XFE.Xfifo.Xfifo_core.XIgrp_clkgt_dff_1.XIdff_dat[7].CKM (driver: pin XTx_Base.Xtx_core.XFE.Xfifo.Xfifo_core.XIgrp_clkgt_dff_1.XIdff_dat[7].XMNCK.DRN)
1923, XTx_Base.Xtx_core.XFE.Xfifo.Xfifo_core.XIgrp_clkgt_dff_1.XIdff_dat[7].I5N (driver: pin XTx_Base.Xtx_core.XFE.Xfifo.Xfifo_core.XIgrp_clkgt_dff_1.XIdff_dat[7].XMNI99A.DRN)
1924, XTx_Base.Xtx_core.XFE.Xfifo.Xfifo_core.XIgrp_clkgt_dff_1.XIdff_dat[12].I5P (driver: pin XTx_Base.Xtx_core.XFE.Xfifo.Xfifo_core.XIgrp_clkgt_dff_1.XIdff_dat[12].XMPI99A.DRN)
1925, XTx_Base.Xtx_core.XFE.Xfifo.Xfifo_core.XIgrp_clkgt_dff_1.XIdff_dat[12].net45 (driver: pin XTx_Base.Xtx_core.XFE.Xfifo.Xfifo_core.XIgrp_clkgt_dff_1.XIdff_dat[12].XMNDA.DRN)
1926, XTx_Base.Xtx_core.XFE.Xfifo.Xfifo_core.XIgrp_clkgt_dff_1.XIdff_dat[12].SFB (driver: pin XTx_Base.Xtx_core.XFE.Xfifo.Xfifo_core.XIgrp_clkgt_dff_1.XIdff_dat[12].XMNCKN2.DRN)
1927, XTx_Base.Xtx_core.XFE.Xfifo.Xfifo_core.XIgrp_clkgt_dff_1.XIdff_dat[12].MFBN (driver: pin XTx_Base.Xtx_core.XFE.Xfifo.Xfifo_core.XIgrp_clkgt_dff_1.XIdff_dat[12].XMPCKN1.DRN)
1928, XTx_Base.Xtx_core.XFE.Xfifo.Xfifo_core.XIgrp_clkgt_dff_1.XIdff_dat[12].net77 (driver: pin XTx_Base.Xtx_core.XFE.Xfifo.Xfifo_core.XIgrp_clkgt_dff_1.XIdff_dat[12].XMPD.SRC)
1929, XTx_Base.Xtx_core.XFE.Xfifo.Xfifo_core.XIgrp_clkgt_dff_1.XIdff_dat[12].N1 (driver: pin XTx_Base.Xtx_core.XFE.Xfifo.Xfifo_core.XIgrp_clkgt_dff_1.XIdff_dat[12].XMNRD.DRN)
1930, XTx_Base.Xtx_core.XFE.Xfifo.Xfifo_core.XIgrp_clkgt_dff_1.XIdff_dat[12].net145 (driver: pin XTx_Base.Xtx_core.XFE.Xfifo.Xfifo_core.XIgrp_clkgt_dff_1.XIdff_dat[12].XMNRD1.DRN)
1931, XTx_Base.Xtx_core.XFE.Xfifo.Xfifo_core.XIgrp_clkgt_dff_1.XIdff_dat[12].I3P (driver: pin XTx_Base.Xtx_core.XFE.Xfifo.Xfifo_core.XIgrp_clkgt_dff_1.XIdff_dat[12].XMPCKN1.SRC)
1932, XTx_Base.Xtx_core.XFE.Xfifo.Xfifo_core.XIgrp_clkgt_dff_1.XIdff_dat[12].SEN (driver: pin XTx_Base.Xtx_core.XFE.Xfifo.Xfifo_core.XIgrp_clkgt_dff_1.XIdff_dat[12].XMPSE.DRN)
1933, XTx_Base.Xtx_core.XFE.Xfifo.Xfifo_core.XIgrp_clkgt_dff_1.XIdff_dat[12].MFB (driver: pin XTx_Base.Xtx_core.XFE.Xfifo.Xfifo_core.XIgrp_clkgt_dff_1.XIdff_dat[12].XMNI1.DRN)
1934, XTx_Base.Xtx_core.XFE.Xfifo.Xfifo_core.XIgrp_clkgt_dff_1.XIdff_dat[12].net231 (driver: pin XTx_Base.Xtx_core.XFE.Xfifo.Xfifo_core.XIgrp_clkgt_dff_1.XIdff_dat[12].XMPD.DRN)
1935, XTx_Base.Xtx_core.XFE.Xfifo.Xfifo_core.XIgrp_clkgt_dff_1.XIdff_dat[12].net232 (driver: pin XTx_Base.Xtx_core.XFE.Xfifo.Xfifo_core.XIgrp_clkgt_dff_1.XIdff_dat[12].XMPSI.DRN)
1936, XTx_Base.Xtx_core.XFE.Xfifo.Xfifo_core.XIgrp_clkgt_dff_1.XIdff_dat[12].net204 (driver: pin XTx_Base.Xtx_core.XFE.Xfifo.Xfifo_core.XIgrp_clkgt_dff_1.XIdff_dat[12].XMNRD1.SRC)
1937, XTx_Base.Xtx_core.XFE.Xfifo.Xfifo_core.XIgrp_clkgt_dff_1.XIdff_dat[12].SFBN (driver: pin XTx_Base.Xtx_core.XFE.Xfifo.Xfifo_core.XIgrp_clkgt_dff_1.XIdff_dat[12].XMPI98.DRN)
1938, XTx_Base.Xtx_core.XFE.Xfifo.Xfifo_core.XIgrp_clkgt_dff_1.XIdff_dat[12].net158 (driver: pin XTx_Base.Xtx_core.XFE.Xfifo.Xfifo_core.XIgrp_clkgt_dff_1.XIdff_dat[12].XMND.DRN)
1939, XTx_Base.Xtx_core.XFE.Xfifo.Xfifo_core.XIgrp_clkgt_dff_1.XIdff_dat[12].net160 (driver: pin XTx_Base.Xtx_core.XFE.Xfifo.Xfifo_core.XIgrp_clkgt_dff_1.XIdff_dat[12].XMNSIA.SRC)
1940, XTx_Base.Xtx_core.XFE.Xfifo.Xfifo_core.XIgrp_clkgt_dff_1.XIdff_dat[12].CKM (driver: pin XTx_Base.Xtx_core.XFE.Xfifo.Xfifo_core.XIgrp_clkgt_dff_1.XIdff_dat[12].XMNCK.DRN)
1941, XTx_Base.Xtx_core.XFE.Xfifo.Xfifo_core.XIgrp_clkgt_dff_1.XIdff_dat[12].I5N (driver: pin XTx_Base.Xtx_core.XFE.Xfifo.Xfifo_core.XIgrp_clkgt_dff_1.XIdff_dat[12].XMNI99A.DRN)
1942, XTx_Base.Xtx_core.XFE.Xfifo.Xfifo_core.XIgrp_clkgt_dff_1.XIdff_dat[15].I5P (driver: pin XTx_Base.Xtx_core.XFE.Xfifo.Xfifo_core.XIgrp_clkgt_dff_1.XIdff_dat[15].XMPI99A.DRN)
1943, XTx_Base.Xtx_core.XFE.Xfifo.Xfifo_core.XIgrp_clkgt_dff_1.XIdff_dat[15].net45 (driver: pin XTx_Base.Xtx_core.XFE.Xfifo.Xfifo_core.XIgrp_clkgt_dff_1.XIdff_dat[15].XMNDA.DRN)
1944, XTx_Base.Xtx_core.XFE.Xfifo.Xfifo_core.XIgrp_clkgt_dff_1.XIdff_dat[15].SFB (driver: pin XTx_Base.Xtx_core.XFE.Xfifo.Xfifo_core.XIgrp_clkgt_dff_1.XIdff_dat[15].XMNCKN2.DRN)
1945, XTx_Base.Xtx_core.XFE.Xfifo.Xfifo_core.XIgrp_clkgt_dff_1.XIdff_dat[15].MFBN (driver: pin XTx_Base.Xtx_core.XFE.Xfifo.Xfifo_core.XIgrp_clkgt_dff_1.XIdff_dat[15].XMPCKN1.DRN)
1946, XTx_Base.Xtx_core.XFE.Xfifo.Xfifo_core.XIgrp_clkgt_dff_1.XIdff_dat[15].net77 (driver: pin XTx_Base.Xtx_core.XFE.Xfifo.Xfifo_core.XIgrp_clkgt_dff_1.XIdff_dat[15].XMPD.SRC)
1947, XTx_Base.Xtx_core.XFE.Xfifo.Xfifo_core.XIgrp_clkgt_dff_1.XIdff_dat[15].N1 (driver: pin XTx_Base.Xtx_core.XFE.Xfifo.Xfifo_core.XIgrp_clkgt_dff_1.XIdff_dat[15].XMNRD.DRN)
1948, XTx_Base.Xtx_core.XFE.Xfifo.Xfifo_core.XIgrp_clkgt_dff_1.XIdff_dat[15].net145 (driver: pin XTx_Base.Xtx_core.XFE.Xfifo.Xfifo_core.XIgrp_clkgt_dff_1.XIdff_dat[15].XMNRD1.DRN)
1949, XTx_Base.Xtx_core.XFE.Xfifo.Xfifo_core.XIgrp_clkgt_dff_1.XIdff_dat[15].I3P (driver: pin XTx_Base.Xtx_core.XFE.Xfifo.Xfifo_core.XIgrp_clkgt_dff_1.XIdff_dat[15].XMPCKN1.SRC)
1950, XTx_Base.Xtx_core.XFE.Xfifo.Xfifo_core.XIgrp_clkgt_dff_1.XIdff_dat[15].SEN (driver: pin XTx_Base.Xtx_core.XFE.Xfifo.Xfifo_core.XIgrp_clkgt_dff_1.XIdff_dat[15].XMPSE.DRN)
1951, XTx_Base.Xtx_core.XFE.Xfifo.Xfifo_core.XIgrp_clkgt_dff_1.XIdff_dat[15].MFB (driver: pin XTx_Base.Xtx_core.XFE.Xfifo.Xfifo_core.XIgrp_clkgt_dff_1.XIdff_dat[15].XMNI1.DRN)
1952, XTx_Base.Xtx_core.XFE.Xfifo.Xfifo_core.XIgrp_clkgt_dff_1.XIdff_dat[15].net231 (driver: pin XTx_Base.Xtx_core.XFE.Xfifo.Xfifo_core.XIgrp_clkgt_dff_1.XIdff_dat[15].XMPD.DRN)
1953, XTx_Base.Xtx_core.XFE.Xfifo.Xfifo_core.XIgrp_clkgt_dff_1.XIdff_dat[15].net232 (driver: pin XTx_Base.Xtx_core.XFE.Xfifo.Xfifo_core.XIgrp_clkgt_dff_1.XIdff_dat[15].XMPSI.DRN)
1954, XTx_Base.Xtx_core.XFE.Xfifo.Xfifo_core.XIgrp_clkgt_dff_1.XIdff_dat[15].net204 (driver: pin XTx_Base.Xtx_core.XFE.Xfifo.Xfifo_core.XIgrp_clkgt_dff_1.XIdff_dat[15].XMNRD1.SRC)
1955, XTx_Base.Xtx_core.XFE.Xfifo.Xfifo_core.XIgrp_clkgt_dff_1.XIdff_dat[15].SFBN (driver: pin XTx_Base.Xtx_core.XFE.Xfifo.Xfifo_core.XIgrp_clkgt_dff_1.XIdff_dat[15].XMPI98.DRN)
1956, XTx_Base.Xtx_core.XFE.Xfifo.Xfifo_core.XIgrp_clkgt_dff_1.XIdff_dat[15].net158 (driver: pin XTx_Base.Xtx_core.XFE.Xfifo.Xfifo_core.XIgrp_clkgt_dff_1.XIdff_dat[15].XMND.DRN)
1957, XTx_Base.Xtx_core.XFE.Xfifo.Xfifo_core.XIgrp_clkgt_dff_1.XIdff_dat[15].net160 (driver: pin XTx_Base.Xtx_core.XFE.Xfifo.Xfifo_core.XIgrp_clkgt_dff_1.XIdff_dat[15].XMNSIA.SRC)
1958, XTx_Base.Xtx_core.XFE.Xfifo.Xfifo_core.XIgrp_clkgt_dff_1.XIdff_dat[15].CKM (driver: pin XTx_Base.Xtx_core.XFE.Xfifo.Xfifo_core.XIgrp_clkgt_dff_1.XIdff_dat[15].XMNCK.DRN)
1959, XTx_Base.Xtx_core.XFE.Xfifo.Xfifo_core.XIgrp_clkgt_dff_1.XIdff_dat[15].I5N (driver: pin XTx_Base.Xtx_core.XFE.Xfifo.Xfifo_core.XIgrp_clkgt_dff_1.XIdff_dat[15].XMNI99A.DRN)
1960, XTx_Base.Xtx_core.XFE.Xfifo.Xfifo_core.XIgrp_clkgt_dff_1.XIdff_dat[2].I5P (driver: pin XTx_Base.Xtx_core.XFE.Xfifo.Xfifo_core.XIgrp_clkgt_dff_1.XIdff_dat[2].XMPI99A.DRN)
1961, XTx_Base.Xtx_core.XFE.Xfifo.Xfifo_core.XIgrp_clkgt_dff_1.XIdff_dat[2].net45 (driver: pin XTx_Base.Xtx_core.XFE.Xfifo.Xfifo_core.XIgrp_clkgt_dff_1.XIdff_dat[2].XMNDA.DRN)
1962, XTx_Base.Xtx_core.XFE.Xfifo.Xfifo_core.XIgrp_clkgt_dff_1.XIdff_dat[2].SFB (driver: pin XTx_Base.Xtx_core.XFE.Xfifo.Xfifo_core.XIgrp_clkgt_dff_1.XIdff_dat[2].XMNCKN2.DRN)
1963, XTx_Base.Xtx_core.XFE.Xfifo.Xfifo_core.XIgrp_clkgt_dff_1.XIdff_dat[2].MFBN (driver: pin XTx_Base.Xtx_core.XFE.Xfifo.Xfifo_core.XIgrp_clkgt_dff_1.XIdff_dat[2].XMPCKN1.DRN)
1964, XTx_Base.Xtx_core.XFE.Xfifo.Xfifo_core.XIgrp_clkgt_dff_1.XIdff_dat[2].net77 (driver: pin XTx_Base.Xtx_core.XFE.Xfifo.Xfifo_core.XIgrp_clkgt_dff_1.XIdff_dat[2].XMPD.SRC)
1965, XTx_Base.Xtx_core.XFE.Xfifo.Xfifo_core.XIgrp_clkgt_dff_1.XIdff_dat[2].N1 (driver: pin XTx_Base.Xtx_core.XFE.Xfifo.Xfifo_core.XIgrp_clkgt_dff_1.XIdff_dat[2].XMNRD.DRN)
1966, XTx_Base.Xtx_core.XFE.Xfifo.Xfifo_core.XIgrp_clkgt_dff_1.XIdff_dat[2].net145 (driver: pin XTx_Base.Xtx_core.XFE.Xfifo.Xfifo_core.XIgrp_clkgt_dff_1.XIdff_dat[2].XMNRD1.DRN)
1967, XTx_Base.Xtx_core.XFE.Xfifo.Xfifo_core.XIgrp_clkgt_dff_1.XIdff_dat[2].I3P (driver: pin XTx_Base.Xtx_core.XFE.Xfifo.Xfifo_core.XIgrp_clkgt_dff_1.XIdff_dat[2].XMPCKN1.SRC)
1968, XTx_Base.Xtx_core.XFE.Xfifo.Xfifo_core.XIgrp_clkgt_dff_1.XIdff_dat[2].SEN (driver: pin XTx_Base.Xtx_core.XFE.Xfifo.Xfifo_core.XIgrp_clkgt_dff_1.XIdff_dat[2].XMPSE.DRN)
1969, XTx_Base.Xtx_core.XFE.Xfifo.Xfifo_core.XIgrp_clkgt_dff_1.XIdff_dat[2].MFB (driver: pin XTx_Base.Xtx_core.XFE.Xfifo.Xfifo_core.XIgrp_clkgt_dff_1.XIdff_dat[2].XMNI1.DRN)
1970, XTx_Base.Xtx_core.XFE.Xfifo.Xfifo_core.XIgrp_clkgt_dff_1.XIdff_dat[2].net231 (driver: pin XTx_Base.Xtx_core.XFE.Xfifo.Xfifo_core.XIgrp_clkgt_dff_1.XIdff_dat[2].XMPD.DRN)
1971, XTx_Base.Xtx_core.XFE.Xfifo.Xfifo_core.XIgrp_clkgt_dff_1.XIdff_dat[2].net232 (driver: pin XTx_Base.Xtx_core.XFE.Xfifo.Xfifo_core.XIgrp_clkgt_dff_1.XIdff_dat[2].XMPSI.DRN)
1972, XTx_Base.Xtx_core.XFE.Xfifo.Xfifo_core.XIgrp_clkgt_dff_1.XIdff_dat[2].net204 (driver: pin XTx_Base.Xtx_core.XFE.Xfifo.Xfifo_core.XIgrp_clkgt_dff_1.XIdff_dat[2].XMNRD1.SRC)
1973, XTx_Base.Xtx_core.XFE.Xfifo.Xfifo_core.XIgrp_clkgt_dff_1.XIdff_dat[2].SFBN (driver: pin XTx_Base.Xtx_core.XFE.Xfifo.Xfifo_core.XIgrp_clkgt_dff_1.XIdff_dat[2].XMPI98.DRN)
1974, XTx_Base.Xtx_core.XFE.Xfifo.Xfifo_core.XIgrp_clkgt_dff_1.XIdff_dat[2].net158 (driver: pin XTx_Base.Xtx_core.XFE.Xfifo.Xfifo_core.XIgrp_clkgt_dff_1.XIdff_dat[2].XMND.DRN)
1975, XTx_Base.Xtx_core.XFE.Xfifo.Xfifo_core.XIgrp_clkgt_dff_1.XIdff_dat[2].net160 (driver: pin XTx_Base.Xtx_core.XFE.Xfifo.Xfifo_core.XIgrp_clkgt_dff_1.XIdff_dat[2].XMNSIA.SRC)
1976, XTx_Base.Xtx_core.XFE.Xfifo.Xfifo_core.XIgrp_clkgt_dff_1.XIdff_dat[2].CKM (driver: pin XTx_Base.Xtx_core.XFE.Xfifo.Xfifo_core.XIgrp_clkgt_dff_1.XIdff_dat[2].XMNCK.DRN)
1977, XTx_Base.Xtx_core.XFE.Xfifo.Xfifo_core.XIgrp_clkgt_dff_1.XIdff_dat[2].I5N (driver: pin XTx_Base.Xtx_core.XFE.Xfifo.Xfifo_core.XIgrp_clkgt_dff_1.XIdff_dat[2].XMNI99A.DRN)
1978, XTx_Base.Xtx_core.XFE.Xfifo.Xfifo_core.XIgrp_clkgt_dff_1.XIdff_dat[5].I5P (driver: pin XTx_Base.Xtx_core.XFE.Xfifo.Xfifo_core.XIgrp_clkgt_dff_1.XIdff_dat[5].XMPI99A.DRN)
1979, XTx_Base.Xtx_core.XFE.Xfifo.Xfifo_core.XIgrp_clkgt_dff_1.XIdff_dat[5].net45 (driver: pin XTx_Base.Xtx_core.XFE.Xfifo.Xfifo_core.XIgrp_clkgt_dff_1.XIdff_dat[5].XMNDA.DRN)
1980, XTx_Base.Xtx_core.XFE.Xfifo.Xfifo_core.XIgrp_clkgt_dff_1.XIdff_dat[5].SFB (driver: pin XTx_Base.Xtx_core.XFE.Xfifo.Xfifo_core.XIgrp_clkgt_dff_1.XIdff_dat[5].XMNCKN2.DRN)
1981, XTx_Base.Xtx_core.XFE.Xfifo.Xfifo_core.XIgrp_clkgt_dff_1.XIdff_dat[5].MFBN (driver: pin XTx_Base.Xtx_core.XFE.Xfifo.Xfifo_core.XIgrp_clkgt_dff_1.XIdff_dat[5].XMPCKN1.DRN)
1982, XTx_Base.Xtx_core.XFE.Xfifo.Xfifo_core.XIgrp_clkgt_dff_1.XIdff_dat[5].net77 (driver: pin XTx_Base.Xtx_core.XFE.Xfifo.Xfifo_core.XIgrp_clkgt_dff_1.XIdff_dat[5].XMPD.SRC)
1983, XTx_Base.Xtx_core.XFE.Xfifo.Xfifo_core.XIgrp_clkgt_dff_1.XIdff_dat[5].N1 (driver: pin XTx_Base.Xtx_core.XFE.Xfifo.Xfifo_core.XIgrp_clkgt_dff_1.XIdff_dat[5].XMNRD.DRN)
1984, XTx_Base.Xtx_core.XFE.Xfifo.Xfifo_core.XIgrp_clkgt_dff_1.XIdff_dat[5].net145 (driver: pin XTx_Base.Xtx_core.XFE.Xfifo.Xfifo_core.XIgrp_clkgt_dff_1.XIdff_dat[5].XMNRD1.DRN)
1985, XTx_Base.Xtx_core.XFE.Xfifo.Xfifo_core.XIgrp_clkgt_dff_1.XIdff_dat[5].I3P (driver: pin XTx_Base.Xtx_core.XFE.Xfifo.Xfifo_core.XIgrp_clkgt_dff_1.XIdff_dat[5].XMPCKN1.SRC)
1986, XTx_Base.Xtx_core.XFE.Xfifo.Xfifo_core.XIgrp_clkgt_dff_1.XIdff_dat[5].SEN (driver: pin XTx_Base.Xtx_core.XFE.Xfifo.Xfifo_core.XIgrp_clkgt_dff_1.XIdff_dat[5].XMPSE.DRN)
1987, XTx_Base.Xtx_core.XFE.Xfifo.Xfifo_core.XIgrp_clkgt_dff_1.XIdff_dat[5].MFB (driver: pin XTx_Base.Xtx_core.XFE.Xfifo.Xfifo_core.XIgrp_clkgt_dff_1.XIdff_dat[5].XMNI1.DRN)
1988, XTx_Base.Xtx_core.XFE.Xfifo.Xfifo_core.XIgrp_clkgt_dff_1.XIdff_dat[5].net231 (driver: pin XTx_Base.Xtx_core.XFE.Xfifo.Xfifo_core.XIgrp_clkgt_dff_1.XIdff_dat[5].XMPD.DRN)
1989, XTx_Base.Xtx_core.XFE.Xfifo.Xfifo_core.XIgrp_clkgt_dff_1.XIdff_dat[5].net232 (driver: pin XTx_Base.Xtx_core.XFE.Xfifo.Xfifo_core.XIgrp_clkgt_dff_1.XIdff_dat[5].XMPSI.DRN)
1990, XTx_Base.Xtx_core.XFE.Xfifo.Xfifo_core.XIgrp_clkgt_dff_1.XIdff_dat[5].net204 (driver: pin XTx_Base.Xtx_core.XFE.Xfifo.Xfifo_core.XIgrp_clkgt_dff_1.XIdff_dat[5].XMNRD1.SRC)
1991, XTx_Base.Xtx_core.XFE.Xfifo.Xfifo_core.XIgrp_clkgt_dff_1.XIdff_dat[5].SFBN (driver: pin XTx_Base.Xtx_core.XFE.Xfifo.Xfifo_core.XIgrp_clkgt_dff_1.XIdff_dat[5].XMPI98.DRN)
1992, XTx_Base.Xtx_core.XFE.Xfifo.Xfifo_core.XIgrp_clkgt_dff_1.XIdff_dat[5].net158 (driver: pin XTx_Base.Xtx_core.XFE.Xfifo.Xfifo_core.XIgrp_clkgt_dff_1.XIdff_dat[5].XMND.DRN)
1993, XTx_Base.Xtx_core.XFE.Xfifo.Xfifo_core.XIgrp_clkgt_dff_1.XIdff_dat[5].net160 (driver: pin XTx_Base.Xtx_core.XFE.Xfifo.Xfifo_core.XIgrp_clkgt_dff_1.XIdff_dat[5].XMNSIA.SRC)
1994, XTx_Base.Xtx_core.XFE.Xfifo.Xfifo_core.XIgrp_clkgt_dff_1.XIdff_dat[5].CKM (driver: pin XTx_Base.Xtx_core.XFE.Xfifo.Xfifo_core.XIgrp_clkgt_dff_1.XIdff_dat[5].XMNCK.DRN)
1995, XTx_Base.Xtx_core.XFE.Xfifo.Xfifo_core.XIgrp_clkgt_dff_1.XIdff_dat[5].I5N (driver: pin XTx_Base.Xtx_core.XFE.Xfifo.Xfifo_core.XIgrp_clkgt_dff_1.XIdff_dat[5].XMNI99A.DRN)
1996, XTx_Base.Xtx_core.XFE.Xfifo.Xfifo_core.XIgrp_clkgt_dff_1.XIclkgt.N1 (driver: pin XTx_Base.Xtx_core.XFE.Xfifo.Xfifo_core.XIgrp_clkgt_dff_1.XIclkgt.XMPSE.DRN)
1997, XTx_Base.Xtx_core.XFE.Xfifo.Xfifo_core.XIgrp_clkgt_dff_1.XIclkgt.N2 (driver: pin XTx_Base.Xtx_core.XFE.Xfifo.Xfifo_core.XIgrp_clkgt_dff_1.XIclkgt.XMPCKN1.SRC)
1998, XTx_Base.Xtx_core.XFE.Xfifo.Xfifo_core.XIgrp_clkgt_dff_1.XIclkgt.CKA (driver: pin XTx_Base.Xtx_core.XFE.Xfifo.Xfifo_core.XIgrp_clkgt_dff_1.XIclkgt.XMNCKN.DRN)
1999, XTx_Base.Xtx_core.XFE.Xfifo.Xfifo_core.XIgrp_clkgt_dff_1.XIclkgt.N3 (driver: pin XTx_Base.Xtx_core.XFE.Xfifo.Xfifo_core.XIgrp_clkgt_dff_1.XIclkgt.XMNEN.DRN)
2000, XTx_Base.Xtx_core.XFE.Xfifo.Xfifo_core.XIgrp_clkgt_dff_1.XIclkgt.N4 (driver: pin XTx_Base.Xtx_core.XFE.Xfifo.Xfifo_core.XIgrp_clkgt_dff_1.XIclkgt.XMPCKA1.SRC)
2001, XTx_Base.Xtx_core.XFE.Xfifo.Xfifo_core.XIgrp_clkgt_dff_1.XIclkgt.N5 (driver: pin XTx_Base.Xtx_core.XFE.Xfifo.Xfifo_core.XIgrp_clkgt_dff_1.XIclkgt.XMNCKN1.SRC)
2002, XTx_Base.Xtx_core.XFE.Xfifo.Xfifo_core.XIgrp_clkgt_dff_1.XIclkgt.I99 (driver: pin XTx_Base.Xtx_core.XFE.Xfifo.Xfifo_core.XIgrp_clkgt_dff_1.XIclkgt.XMNCKN1.DRN)
2003, XTx_Base.Xtx_core.XFE.Xfifo.Xfifo_core.XIgrp_clkgt_dff_1.XIclkgt.net180 (driver: pin XTx_Base.Xtx_core.XFE.Xfifo.Xfifo_core.XIgrp_clkgt_dff_1.XIclkgt.XMNI2_3.SRC)
2004, XTx_Base.Xtx_core.XFE.Xfifo.Xfifo_core.XIgrp_clkgt_dff_1.XIclkgt.net181 (driver: pin XTx_Base.Xtx_core.XFE.Xfifo.Xfifo_core.XIgrp_clkgt_dff_1.XIclkgt.XMNI2_2.SRC)
2005, XTx_Base.Xtx_core.XFE.Xfifo.Xfifo_core.XIgrp_clkgt_dff_1.XIclkgt.I1 (driver: pin XTx_Base.Xtx_core.XFE.Xfifo.Xfifo_core.XIgrp_clkgt_dff_1.XIclkgt.XMPI2A.DRN)
2006, XTx_Base.Xtx_core.XFE.Xfifo.Xfifo_core.XIgrp_clkgt_dff_1.XIclkgt.net182 (driver: pin XTx_Base.Xtx_core.XFE.Xfifo.Xfifo_core.XIgrp_clkgt_dff_1.XIclkgt.XMNI2_1.SRC)
2007, XTx_Base.Xtx_core.XFE.Xfifo.Xfifo_core.XIgrp_clkgt_dff_1.XIclkgt.I2 (driver: pin XTx_Base.Xtx_core.XFE.Xfifo.Xfifo_core.XIgrp_clkgt_dff_1.XIclkgt.XMNI99A.DRN)
2008, XTx_Base.Xtx_core.XFE.Xfifo.Xfifo_core.XIgrp_clkgt_dff_1.XIclkgt.net183 (driver: pin XTx_Base.Xtx_core.XFE.Xfifo.Xfifo_core.XIgrp_clkgt_dff_1.XIclkgt.XMNCKAA.DRN)
2009, XTx_Base.Xtx_core.XFE.Xfifo.Xfifo_core.XIgrp_clkgt_dff_1.XIclkgt.I3 (driver: pin XTx_Base.Xtx_core.XFE.Xfifo.Xfifo_core.XIgrp_clkgt_dff_1.XIclkgt.XMNI2_1.DRN)
2010, XTx_Base.Xtx_core.XFE.Xfifo.Xfifo_core.XIgrp_clkgt_dff_1.XIclkgt.CKN (driver: pin XTx_Base.Xtx_core.XFE.Xfifo.Xfifo_core.XIgrp_clkgt_dff_1.XIclkgt.XMNCK.DRN)
2011, XTx_Base.Xtx_core.XFE.Xfifo.Xfifo_core.XIgrp_clkgt_dff_1.XIdff_dat[8].I5P (driver: pin XTx_Base.Xtx_core.XFE.Xfifo.Xfifo_core.XIgrp_clkgt_dff_1.XIdff_dat[8].XMPI99A.DRN)
2012, XTx_Base.Xtx_core.XFE.Xfifo.Xfifo_core.XIgrp_clkgt_dff_1.XIdff_dat[8].net45 (driver: pin XTx_Base.Xtx_core.XFE.Xfifo.Xfifo_core.XIgrp_clkgt_dff_1.XIdff_dat[8].XMNDA.DRN)
2013, XTx_Base.Xtx_core.XFE.Xfifo.Xfifo_core.XIgrp_clkgt_dff_1.XIdff_dat[8].SFB (driver: pin XTx_Base.Xtx_core.XFE.Xfifo.Xfifo_core.XIgrp_clkgt_dff_1.XIdff_dat[8].XMNCKN2.DRN)
2014, XTx_Base.Xtx_core.XFE.Xfifo.Xfifo_core.XIgrp_clkgt_dff_1.XIdff_dat[8].MFBN (driver: pin XTx_Base.Xtx_core.XFE.Xfifo.Xfifo_core.XIgrp_clkgt_dff_1.XIdff_dat[8].XMPCKN1.DRN)
2015, XTx_Base.Xtx_core.XFE.Xfifo.Xfifo_core.XIgrp_clkgt_dff_1.XIdff_dat[8].net77 (driver: pin XTx_Base.Xtx_core.XFE.Xfifo.Xfifo_core.XIgrp_clkgt_dff_1.XIdff_dat[8].XMPD.SRC)
2016, XTx_Base.Xtx_core.XFE.Xfifo.Xfifo_core.XIgrp_clkgt_dff_1.XIdff_dat[8].N1 (driver: pin XTx_Base.Xtx_core.XFE.Xfifo.Xfifo_core.XIgrp_clkgt_dff_1.XIdff_dat[8].XMNRD.DRN)
2017, XTx_Base.Xtx_core.XFE.Xfifo.Xfifo_core.XIgrp_clkgt_dff_1.XIdff_dat[8].net145 (driver: pin XTx_Base.Xtx_core.XFE.Xfifo.Xfifo_core.XIgrp_clkgt_dff_1.XIdff_dat[8].XMNRD1.DRN)
2018, XTx_Base.Xtx_core.XFE.Xfifo.Xfifo_core.XIgrp_clkgt_dff_1.XIdff_dat[8].I3P (driver: pin XTx_Base.Xtx_core.XFE.Xfifo.Xfifo_core.XIgrp_clkgt_dff_1.XIdff_dat[8].XMPCKN1.SRC)
2019, XTx_Base.Xtx_core.XFE.Xfifo.Xfifo_core.XIgrp_clkgt_dff_1.XIdff_dat[8].SEN (driver: pin XTx_Base.Xtx_core.XFE.Xfifo.Xfifo_core.XIgrp_clkgt_dff_1.XIdff_dat[8].XMPSE.DRN)
2020, XTx_Base.Xtx_core.XFE.Xfifo.Xfifo_core.XIgrp_clkgt_dff_1.XIdff_dat[8].MFB (driver: pin XTx_Base.Xtx_core.XFE.Xfifo.Xfifo_core.XIgrp_clkgt_dff_1.XIdff_dat[8].XMNI1.DRN)
2021, XTx_Base.Xtx_core.XFE.Xfifo.Xfifo_core.XIgrp_clkgt_dff_1.XIdff_dat[8].net231 (driver: pin XTx_Base.Xtx_core.XFE.Xfifo.Xfifo_core.XIgrp_clkgt_dff_1.XIdff_dat[8].XMPD.DRN)
2022, XTx_Base.Xtx_core.XFE.Xfifo.Xfifo_core.XIgrp_clkgt_dff_1.XIdff_dat[8].net232 (driver: pin XTx_Base.Xtx_core.XFE.Xfifo.Xfifo_core.XIgrp_clkgt_dff_1.XIdff_dat[8].XMPSI.DRN)
2023, XTx_Base.Xtx_core.XFE.Xfifo.Xfifo_core.XIgrp_clkgt_dff_1.XIdff_dat[8].net204 (driver: pin XTx_Base.Xtx_core.XFE.Xfifo.Xfifo_core.XIgrp_clkgt_dff_1.XIdff_dat[8].XMNRD1.SRC)
2024, XTx_Base.Xtx_core.XFE.Xfifo.Xfifo_core.XIgrp_clkgt_dff_1.XIdff_dat[8].SFBN (driver: pin XTx_Base.Xtx_core.XFE.Xfifo.Xfifo_core.XIgrp_clkgt_dff_1.XIdff_dat[8].XMPI98.DRN)
2025, XTx_Base.Xtx_core.XFE.Xfifo.Xfifo_core.XIgrp_clkgt_dff_1.XIdff_dat[8].net158 (driver: pin XTx_Base.Xtx_core.XFE.Xfifo.Xfifo_core.XIgrp_clkgt_dff_1.XIdff_dat[8].XMND.DRN)
2026, XTx_Base.Xtx_core.XFE.Xfifo.Xfifo_core.XIgrp_clkgt_dff_1.XIdff_dat[8].net160 (driver: pin XTx_Base.Xtx_core.XFE.Xfifo.Xfifo_core.XIgrp_clkgt_dff_1.XIdff_dat[8].XMNSIA.SRC)
2027, XTx_Base.Xtx_core.XFE.Xfifo.Xfifo_core.XIgrp_clkgt_dff_1.XIdff_dat[8].CKM (driver: pin XTx_Base.Xtx_core.XFE.Xfifo.Xfifo_core.XIgrp_clkgt_dff_1.XIdff_dat[8].XMNCK.DRN)
2028, XTx_Base.Xtx_core.XFE.Xfifo.Xfifo_core.XIgrp_clkgt_dff_1.XIdff_dat[8].I5N (driver: pin XTx_Base.Xtx_core.XFE.Xfifo.Xfifo_core.XIgrp_clkgt_dff_1.XIdff_dat[8].XMNI99A.DRN)
2029, XTx_Base.Xtx_core.XFE.Xfifo.Xfifo_core.XIgrp_clkgt_dff_1.XIdff_dat[10].I5P (driver: pin XTx_Base.Xtx_core.XFE.Xfifo.Xfifo_core.XIgrp_clkgt_dff_1.XIdff_dat[10].XMPI99A.DRN)
2030, XTx_Base.Xtx_core.XFE.Xfifo.Xfifo_core.XIgrp_clkgt_dff_1.XIdff_dat[10].net45 (driver: pin XTx_Base.Xtx_core.XFE.Xfifo.Xfifo_core.XIgrp_clkgt_dff_1.XIdff_dat[10].XMNDA.DRN)
2031, XTx_Base.Xtx_core.XFE.Xfifo.Xfifo_core.XIgrp_clkgt_dff_1.XIdff_dat[10].SFB (driver: pin XTx_Base.Xtx_core.XFE.Xfifo.Xfifo_core.XIgrp_clkgt_dff_1.XIdff_dat[10].XMNCKN2.DRN)
2032, XTx_Base.Xtx_core.XFE.Xfifo.Xfifo_core.XIgrp_clkgt_dff_1.XIdff_dat[10].MFBN (driver: pin XTx_Base.Xtx_core.XFE.Xfifo.Xfifo_core.XIgrp_clkgt_dff_1.XIdff_dat[10].XMPCKN1.DRN)
2033, XTx_Base.Xtx_core.XFE.Xfifo.Xfifo_core.XIgrp_clkgt_dff_1.XIdff_dat[10].net77 (driver: pin XTx_Base.Xtx_core.XFE.Xfifo.Xfifo_core.XIgrp_clkgt_dff_1.XIdff_dat[10].XMPD.SRC)
2034, XTx_Base.Xtx_core.XFE.Xfifo.Xfifo_core.XIgrp_clkgt_dff_1.XIdff_dat[10].N1 (driver: pin XTx_Base.Xtx_core.XFE.Xfifo.Xfifo_core.XIgrp_clkgt_dff_1.XIdff_dat[10].XMNRD.DRN)
2035, XTx_Base.Xtx_core.XFE.Xfifo.Xfifo_core.XIgrp_clkgt_dff_1.XIdff_dat[10].net145 (driver: pin XTx_Base.Xtx_core.XFE.Xfifo.Xfifo_core.XIgrp_clkgt_dff_1.XIdff_dat[10].XMNRD1.DRN)
2036, XTx_Base.Xtx_core.XFE.Xfifo.Xfifo_core.XIgrp_clkgt_dff_1.XIdff_dat[10].I3P (driver: pin XTx_Base.Xtx_core.XFE.Xfifo.Xfifo_core.XIgrp_clkgt_dff_1.XIdff_dat[10].XMPCKN1.SRC)
2037, XTx_Base.Xtx_core.XFE.Xfifo.Xfifo_core.XIgrp_clkgt_dff_1.XIdff_dat[10].SEN (driver: pin XTx_Base.Xtx_core.XFE.Xfifo.Xfifo_core.XIgrp_clkgt_dff_1.XIdff_dat[10].XMPSE.DRN)
2038, XTx_Base.Xtx_core.XFE.Xfifo.Xfifo_core.XIgrp_clkgt_dff_1.XIdff_dat[10].MFB (driver: pin XTx_Base.Xtx_core.XFE.Xfifo.Xfifo_core.XIgrp_clkgt_dff_1.XIdff_dat[10].XMNI1.DRN)
2039, XTx_Base.Xtx_core.XFE.Xfifo.Xfifo_core.XIgrp_clkgt_dff_1.XIdff_dat[10].net231 (driver: pin XTx_Base.Xtx_core.XFE.Xfifo.Xfifo_core.XIgrp_clkgt_dff_1.XIdff_dat[10].XMPD.DRN)
2040, XTx_Base.Xtx_core.XFE.Xfifo.Xfifo_core.XIgrp_clkgt_dff_1.XIdff_dat[10].net232 (driver: pin XTx_Base.Xtx_core.XFE.Xfifo.Xfifo_core.XIgrp_clkgt_dff_1.XIdff_dat[10].XMPSI.DRN)
2041, XTx_Base.Xtx_core.XFE.Xfifo.Xfifo_core.XIgrp_clkgt_dff_1.XIdff_dat[10].net204 (driver: pin XTx_Base.Xtx_core.XFE.Xfifo.Xfifo_core.XIgrp_clkgt_dff_1.XIdff_dat[10].XMNRD1.SRC)
2042, XTx_Base.Xtx_core.XFE.Xfifo.Xfifo_core.XIgrp_clkgt_dff_1.XIdff_dat[10].SFBN (driver: pin XTx_Base.Xtx_core.XFE.Xfifo.Xfifo_core.XIgrp_clkgt_dff_1.XIdff_dat[10].XMPI98.DRN)
2043, XTx_Base.Xtx_core.XFE.Xfifo.Xfifo_core.XIgrp_clkgt_dff_1.XIdff_dat[10].net158 (driver: pin XTx_Base.Xtx_core.XFE.Xfifo.Xfifo_core.XIgrp_clkgt_dff_1.XIdff_dat[10].XMND.DRN)
2044, XTx_Base.Xtx_core.XFE.Xfifo.Xfifo_core.XIgrp_clkgt_dff_1.XIdff_dat[10].net160 (driver: pin XTx_Base.Xtx_core.XFE.Xfifo.Xfifo_core.XIgrp_clkgt_dff_1.XIdff_dat[10].XMNSIA.SRC)
2045, XTx_Base.Xtx_core.XFE.Xfifo.Xfifo_core.XIgrp_clkgt_dff_1.XIdff_dat[10].CKM (driver: pin XTx_Base.Xtx_core.XFE.Xfifo.Xfifo_core.XIgrp_clkgt_dff_1.XIdff_dat[10].XMNCK.DRN)
2046, XTx_Base.Xtx_core.XFE.Xfifo.Xfifo_core.XIgrp_clkgt_dff_1.XIdff_dat[10].I5N (driver: pin XTx_Base.Xtx_core.XFE.Xfifo.Xfifo_core.XIgrp_clkgt_dff_1.XIdff_dat[10].XMNI99A.DRN)
2047, XTx_Base.Xtx_core.XFE.Xfifo.Xfifo_core.XIgrp_clkgt_dff_1.XIdff_dat[0].I5P (driver: pin XTx_Base.Xtx_core.XFE.Xfifo.Xfifo_core.XIgrp_clkgt_dff_1.XIdff_dat[0].XMPI99A.DRN)
2048, XTx_Base.Xtx_core.XFE.Xfifo.Xfifo_core.XIgrp_clkgt_dff_1.XIdff_dat[0].net45 (driver: pin XTx_Base.Xtx_core.XFE.Xfifo.Xfifo_core.XIgrp_clkgt_dff_1.XIdff_dat[0].XMNDA.DRN)
2049, XTx_Base.Xtx_core.XFE.Xfifo.Xfifo_core.XIgrp_clkgt_dff_1.XIdff_dat[0].SFB (driver: pin XTx_Base.Xtx_core.XFE.Xfifo.Xfifo_core.XIgrp_clkgt_dff_1.XIdff_dat[0].XMNCKN2.DRN)
2050, XTx_Base.Xtx_core.XFE.Xfifo.Xfifo_core.XIgrp_clkgt_dff_1.XIdff_dat[0].MFBN (driver: pin XTx_Base.Xtx_core.XFE.Xfifo.Xfifo_core.XIgrp_clkgt_dff_1.XIdff_dat[0].XMPCKN1.DRN)
2051, XTx_Base.Xtx_core.XFE.Xfifo.Xfifo_core.XIgrp_clkgt_dff_1.XIdff_dat[0].net77 (driver: pin XTx_Base.Xtx_core.XFE.Xfifo.Xfifo_core.XIgrp_clkgt_dff_1.XIdff_dat[0].XMPD.SRC)
2052, XTx_Base.Xtx_core.XFE.Xfifo.Xfifo_core.XIgrp_clkgt_dff_1.XIdff_dat[0].N1 (driver: pin XTx_Base.Xtx_core.XFE.Xfifo.Xfifo_core.XIgrp_clkgt_dff_1.XIdff_dat[0].XMNRD.DRN)
2053, XTx_Base.Xtx_core.XFE.Xfifo.Xfifo_core.XIgrp_clkgt_dff_1.XIdff_dat[0].net145 (driver: pin XTx_Base.Xtx_core.XFE.Xfifo.Xfifo_core.XIgrp_clkgt_dff_1.XIdff_dat[0].XMNRD1.DRN)
2054, XTx_Base.Xtx_core.XFE.Xfifo.Xfifo_core.XIgrp_clkgt_dff_1.XIdff_dat[0].I3P (driver: pin XTx_Base.Xtx_core.XFE.Xfifo.Xfifo_core.XIgrp_clkgt_dff_1.XIdff_dat[0].XMPCKN1.SRC)
2055, XTx_Base.Xtx_core.XFE.Xfifo.Xfifo_core.XIgrp_clkgt_dff_1.XIdff_dat[0].SEN (driver: pin XTx_Base.Xtx_core.XFE.Xfifo.Xfifo_core.XIgrp_clkgt_dff_1.XIdff_dat[0].XMPSE.DRN)
2056, XTx_Base.Xtx_core.XFE.Xfifo.Xfifo_core.XIgrp_clkgt_dff_1.XIdff_dat[0].MFB (driver: pin XTx_Base.Xtx_core.XFE.Xfifo.Xfifo_core.XIgrp_clkgt_dff_1.XIdff_dat[0].XMNI1.DRN)
2057, XTx_Base.Xtx_core.XFE.Xfifo.Xfifo_core.XIgrp_clkgt_dff_1.XIdff_dat[0].net231 (driver: pin XTx_Base.Xtx_core.XFE.Xfifo.Xfifo_core.XIgrp_clkgt_dff_1.XIdff_dat[0].XMPD.DRN)
2058, XTx_Base.Xtx_core.XFE.Xfifo.Xfifo_core.XIgrp_clkgt_dff_1.XIdff_dat[0].net232 (driver: pin XTx_Base.Xtx_core.XFE.Xfifo.Xfifo_core.XIgrp_clkgt_dff_1.XIdff_dat[0].XMPSI.DRN)
2059, XTx_Base.Xtx_core.XFE.Xfifo.Xfifo_core.XIgrp_clkgt_dff_1.XIdff_dat[0].net204 (driver: pin XTx_Base.Xtx_core.XFE.Xfifo.Xfifo_core.XIgrp_clkgt_dff_1.XIdff_dat[0].XMNRD1.SRC)
2060, XTx_Base.Xtx_core.XFE.Xfifo.Xfifo_core.XIgrp_clkgt_dff_1.XIdff_dat[0].SFBN (driver: pin XTx_Base.Xtx_core.XFE.Xfifo.Xfifo_core.XIgrp_clkgt_dff_1.XIdff_dat[0].XMPI98.DRN)
2061, XTx_Base.Xtx_core.XFE.Xfifo.Xfifo_core.XIgrp_clkgt_dff_1.XIdff_dat[0].net158 (driver: pin XTx_Base.Xtx_core.XFE.Xfifo.Xfifo_core.XIgrp_clkgt_dff_1.XIdff_dat[0].XMND.DRN)
2062, XTx_Base.Xtx_core.XFE.Xfifo.Xfifo_core.XIgrp_clkgt_dff_1.XIdff_dat[0].net160 (driver: pin XTx_Base.Xtx_core.XFE.Xfifo.Xfifo_core.XIgrp_clkgt_dff_1.XIdff_dat[0].XMNSIA.SRC)
2063, XTx_Base.Xtx_core.XFE.Xfifo.Xfifo_core.XIgrp_clkgt_dff_1.XIdff_dat[0].CKM (driver: pin XTx_Base.Xtx_core.XFE.Xfifo.Xfifo_core.XIgrp_clkgt_dff_1.XIdff_dat[0].XMNCK.DRN)
2064, XTx_Base.Xtx_core.XFE.Xfifo.Xfifo_core.XIgrp_clkgt_dff_1.XIdff_dat[0].I5N (driver: pin XTx_Base.Xtx_core.XFE.Xfifo.Xfifo_core.XIgrp_clkgt_dff_1.XIdff_dat[0].XMNI99A.DRN)
2065, XTx_Base.Xtx_core.XFE.Xfifo.Xfifo_core.XIgrp_clkgt_dff_1.XIdff_dat[13].I5P (driver: pin XTx_Base.Xtx_core.XFE.Xfifo.Xfifo_core.XIgrp_clkgt_dff_1.XIdff_dat[13].XMPI99A.DRN)
2066, XTx_Base.Xtx_core.XFE.Xfifo.Xfifo_core.XIgrp_clkgt_dff_1.XIdff_dat[13].net45 (driver: pin XTx_Base.Xtx_core.XFE.Xfifo.Xfifo_core.XIgrp_clkgt_dff_1.XIdff_dat[13].XMNDA.DRN)
2067, XTx_Base.Xtx_core.XFE.Xfifo.Xfifo_core.XIgrp_clkgt_dff_1.XIdff_dat[13].SFB (driver: pin XTx_Base.Xtx_core.XFE.Xfifo.Xfifo_core.XIgrp_clkgt_dff_1.XIdff_dat[13].XMNCKN2.DRN)
2068, XTx_Base.Xtx_core.XFE.Xfifo.Xfifo_core.XIgrp_clkgt_dff_1.XIdff_dat[13].MFBN (driver: pin XTx_Base.Xtx_core.XFE.Xfifo.Xfifo_core.XIgrp_clkgt_dff_1.XIdff_dat[13].XMPCKN1.DRN)
2069, XTx_Base.Xtx_core.XFE.Xfifo.Xfifo_core.XIgrp_clkgt_dff_1.XIdff_dat[13].net77 (driver: pin XTx_Base.Xtx_core.XFE.Xfifo.Xfifo_core.XIgrp_clkgt_dff_1.XIdff_dat[13].XMPD.SRC)
2070, XTx_Base.Xtx_core.XFE.Xfifo.Xfifo_core.XIgrp_clkgt_dff_1.XIdff_dat[13].N1 (driver: pin XTx_Base.Xtx_core.XFE.Xfifo.Xfifo_core.XIgrp_clkgt_dff_1.XIdff_dat[13].XMNRD.DRN)
2071, XTx_Base.Xtx_core.XFE.Xfifo.Xfifo_core.XIgrp_clkgt_dff_1.XIdff_dat[13].net145 (driver: pin XTx_Base.Xtx_core.XFE.Xfifo.Xfifo_core.XIgrp_clkgt_dff_1.XIdff_dat[13].XMNRD1.DRN)
2072, XTx_Base.Xtx_core.XFE.Xfifo.Xfifo_core.XIgrp_clkgt_dff_1.XIdff_dat[13].I3P (driver: pin XTx_Base.Xtx_core.XFE.Xfifo.Xfifo_core.XIgrp_clkgt_dff_1.XIdff_dat[13].XMPCKN1.SRC)
2073, XTx_Base.Xtx_core.XFE.Xfifo.Xfifo_core.XIgrp_clkgt_dff_1.XIdff_dat[13].SEN (driver: pin XTx_Base.Xtx_core.XFE.Xfifo.Xfifo_core.XIgrp_clkgt_dff_1.XIdff_dat[13].XMPSE.DRN)
2074, XTx_Base.Xtx_core.XFE.Xfifo.Xfifo_core.XIgrp_clkgt_dff_1.XIdff_dat[13].MFB (driver: pin XTx_Base.Xtx_core.XFE.Xfifo.Xfifo_core.XIgrp_clkgt_dff_1.XIdff_dat[13].XMNI1.DRN)
2075, XTx_Base.Xtx_core.XFE.Xfifo.Xfifo_core.XIgrp_clkgt_dff_1.XIdff_dat[13].net231 (driver: pin XTx_Base.Xtx_core.XFE.Xfifo.Xfifo_core.XIgrp_clkgt_dff_1.XIdff_dat[13].XMPD.DRN)
2076, XTx_Base.Xtx_core.XFE.Xfifo.Xfifo_core.XIgrp_clkgt_dff_1.XIdff_dat[13].net232 (driver: pin XTx_Base.Xtx_core.XFE.Xfifo.Xfifo_core.XIgrp_clkgt_dff_1.XIdff_dat[13].XMPSI.DRN)
2077, XTx_Base.Xtx_core.XFE.Xfifo.Xfifo_core.XIgrp_clkgt_dff_1.XIdff_dat[13].net204 (driver: pin XTx_Base.Xtx_core.XFE.Xfifo.Xfifo_core.XIgrp_clkgt_dff_1.XIdff_dat[13].XMNRD1.SRC)
2078, XTx_Base.Xtx_core.XFE.Xfifo.Xfifo_core.XIgrp_clkgt_dff_1.XIdff_dat[13].SFBN (driver: pin XTx_Base.Xtx_core.XFE.Xfifo.Xfifo_core.XIgrp_clkgt_dff_1.XIdff_dat[13].XMPI98.DRN)
2079, XTx_Base.Xtx_core.XFE.Xfifo.Xfifo_core.XIgrp_clkgt_dff_1.XIdff_dat[13].net158 (driver: pin XTx_Base.Xtx_core.XFE.Xfifo.Xfifo_core.XIgrp_clkgt_dff_1.XIdff_dat[13].XMND.DRN)
2080, XTx_Base.Xtx_core.XFE.Xfifo.Xfifo_core.XIgrp_clkgt_dff_1.XIdff_dat[13].net160 (driver: pin XTx_Base.Xtx_core.XFE.Xfifo.Xfifo_core.XIgrp_clkgt_dff_1.XIdff_dat[13].XMNSIA.SRC)
2081, XTx_Base.Xtx_core.XFE.Xfifo.Xfifo_core.XIgrp_clkgt_dff_1.XIdff_dat[13].CKM (driver: pin XTx_Base.Xtx_core.XFE.Xfifo.Xfifo_core.XIgrp_clkgt_dff_1.XIdff_dat[13].XMNCK.DRN)
2082, XTx_Base.Xtx_core.XFE.Xfifo.Xfifo_core.XIgrp_clkgt_dff_1.XIdff_dat[13].I5N (driver: pin XTx_Base.Xtx_core.XFE.Xfifo.Xfifo_core.XIgrp_clkgt_dff_1.XIdff_dat[13].XMNI99A.DRN)
2083, XTx_Base.Xtx_core.XFE.Xfifo.Xfifo_core.XIgrp_clkgt_dff_1.XIdff_dat[3].I5P (driver: pin XTx_Base.Xtx_core.XFE.Xfifo.Xfifo_core.XIgrp_clkgt_dff_1.XIdff_dat[3].XMPI99A.DRN)
2084, XTx_Base.Xtx_core.XFE.Xfifo.Xfifo_core.XIgrp_clkgt_dff_1.XIdff_dat[3].net45 (driver: pin XTx_Base.Xtx_core.XFE.Xfifo.Xfifo_core.XIgrp_clkgt_dff_1.XIdff_dat[3].XMNDA.DRN)
2085, XTx_Base.Xtx_core.XFE.Xfifo.Xfifo_core.XIgrp_clkgt_dff_1.XIdff_dat[3].SFB (driver: pin XTx_Base.Xtx_core.XFE.Xfifo.Xfifo_core.XIgrp_clkgt_dff_1.XIdff_dat[3].XMNCKN2.DRN)
2086, XTx_Base.Xtx_core.XFE.Xfifo.Xfifo_core.XIgrp_clkgt_dff_1.XIdff_dat[3].MFBN (driver: pin XTx_Base.Xtx_core.XFE.Xfifo.Xfifo_core.XIgrp_clkgt_dff_1.XIdff_dat[3].XMPCKN1.DRN)
2087, XTx_Base.Xtx_core.XFE.Xfifo.Xfifo_core.XIgrp_clkgt_dff_1.XIdff_dat[3].net77 (driver: pin XTx_Base.Xtx_core.XFE.Xfifo.Xfifo_core.XIgrp_clkgt_dff_1.XIdff_dat[3].XMPD.SRC)
2088, XTx_Base.Xtx_core.XFE.Xfifo.Xfifo_core.XIgrp_clkgt_dff_1.XIdff_dat[3].N1 (driver: pin XTx_Base.Xtx_core.XFE.Xfifo.Xfifo_core.XIgrp_clkgt_dff_1.XIdff_dat[3].XMNRD.DRN)
2089, XTx_Base.Xtx_core.XFE.Xfifo.Xfifo_core.XIgrp_clkgt_dff_1.XIdff_dat[3].net145 (driver: pin XTx_Base.Xtx_core.XFE.Xfifo.Xfifo_core.XIgrp_clkgt_dff_1.XIdff_dat[3].XMNRD1.DRN)
2090, XTx_Base.Xtx_core.XFE.Xfifo.Xfifo_core.XIgrp_clkgt_dff_1.XIdff_dat[3].I3P (driver: pin XTx_Base.Xtx_core.XFE.Xfifo.Xfifo_core.XIgrp_clkgt_dff_1.XIdff_dat[3].XMPCKN1.SRC)
2091, XTx_Base.Xtx_core.XFE.Xfifo.Xfifo_core.XIgrp_clkgt_dff_1.XIdff_dat[3].SEN (driver: pin XTx_Base.Xtx_core.XFE.Xfifo.Xfifo_core.XIgrp_clkgt_dff_1.XIdff_dat[3].XMPSE.DRN)
2092, XTx_Base.Xtx_core.XFE.Xfifo.Xfifo_core.XIgrp_clkgt_dff_1.XIdff_dat[3].MFB (driver: pin XTx_Base.Xtx_core.XFE.Xfifo.Xfifo_core.XIgrp_clkgt_dff_1.XIdff_dat[3].XMNI1.DRN)
2093, XTx_Base.Xtx_core.XFE.Xfifo.Xfifo_core.XIgrp_clkgt_dff_1.XIdff_dat[3].net231 (driver: pin XTx_Base.Xtx_core.XFE.Xfifo.Xfifo_core.XIgrp_clkgt_dff_1.XIdff_dat[3].XMPD.DRN)
2094, XTx_Base.Xtx_core.XFE.Xfifo.Xfifo_core.XIgrp_clkgt_dff_1.XIdff_dat[3].net232 (driver: pin XTx_Base.Xtx_core.XFE.Xfifo.Xfifo_core.XIgrp_clkgt_dff_1.XIdff_dat[3].XMPSI.DRN)
2095, XTx_Base.Xtx_core.XFE.Xfifo.Xfifo_core.XIgrp_clkgt_dff_1.XIdff_dat[3].net204 (driver: pin XTx_Base.Xtx_core.XFE.Xfifo.Xfifo_core.XIgrp_clkgt_dff_1.XIdff_dat[3].XMNRD1.SRC)
2096, XTx_Base.Xtx_core.XFE.Xfifo.Xfifo_core.XIgrp_clkgt_dff_1.XIdff_dat[3].SFBN (driver: pin XTx_Base.Xtx_core.XFE.Xfifo.Xfifo_core.XIgrp_clkgt_dff_1.XIdff_dat[3].XMPI98.DRN)
2097, XTx_Base.Xtx_core.XFE.Xfifo.Xfifo_core.XIgrp_clkgt_dff_1.XIdff_dat[3].net158 (driver: pin XTx_Base.Xtx_core.XFE.Xfifo.Xfifo_core.XIgrp_clkgt_dff_1.XIdff_dat[3].XMND.DRN)
2098, XTx_Base.Xtx_core.XFE.Xfifo.Xfifo_core.XIgrp_clkgt_dff_1.XIdff_dat[3].net160 (driver: pin XTx_Base.Xtx_core.XFE.Xfifo.Xfifo_core.XIgrp_clkgt_dff_1.XIdff_dat[3].XMNSIA.SRC)
2099, XTx_Base.Xtx_core.XFE.Xfifo.Xfifo_core.XIgrp_clkgt_dff_1.XIdff_dat[3].CKM (driver: pin XTx_Base.Xtx_core.XFE.Xfifo.Xfifo_core.XIgrp_clkgt_dff_1.XIdff_dat[3].XMNCK.DRN)
2100, XTx_Base.Xtx_core.XFE.Xfifo.Xfifo_core.XIgrp_clkgt_dff_1.XIdff_dat[3].I5N (driver: pin XTx_Base.Xtx_core.XFE.Xfifo.Xfifo_core.XIgrp_clkgt_dff_1.XIdff_dat[3].XMNI99A.DRN)
2101, XTx_Base.Xtx_core.XFE.Xfifo.Xfifo_core.XIgrp_clkgt_dff_1.XIdff_dat[6].I5P (driver: pin XTx_Base.Xtx_core.XFE.Xfifo.Xfifo_core.XIgrp_clkgt_dff_1.XIdff_dat[6].XMPI99A.DRN)
2102, XTx_Base.Xtx_core.XFE.Xfifo.Xfifo_core.XIgrp_clkgt_dff_1.XIdff_dat[6].net45 (driver: pin XTx_Base.Xtx_core.XFE.Xfifo.Xfifo_core.XIgrp_clkgt_dff_1.XIdff_dat[6].XMNDA.DRN)
2103, XTx_Base.Xtx_core.XFE.Xfifo.Xfifo_core.XIgrp_clkgt_dff_1.XIdff_dat[6].SFB (driver: pin XTx_Base.Xtx_core.XFE.Xfifo.Xfifo_core.XIgrp_clkgt_dff_1.XIdff_dat[6].XMNCKN2.DRN)
2104, XTx_Base.Xtx_core.XFE.Xfifo.Xfifo_core.XIgrp_clkgt_dff_1.XIdff_dat[6].MFBN (driver: pin XTx_Base.Xtx_core.XFE.Xfifo.Xfifo_core.XIgrp_clkgt_dff_1.XIdff_dat[6].XMPCKN1.DRN)
2105, XTx_Base.Xtx_core.XFE.Xfifo.Xfifo_core.XIgrp_clkgt_dff_1.XIdff_dat[6].net77 (driver: pin XTx_Base.Xtx_core.XFE.Xfifo.Xfifo_core.XIgrp_clkgt_dff_1.XIdff_dat[6].XMPD.SRC)
2106, XTx_Base.Xtx_core.XFE.Xfifo.Xfifo_core.XIgrp_clkgt_dff_1.XIdff_dat[6].N1 (driver: pin XTx_Base.Xtx_core.XFE.Xfifo.Xfifo_core.XIgrp_clkgt_dff_1.XIdff_dat[6].XMNRD.DRN)
2107, XTx_Base.Xtx_core.XFE.Xfifo.Xfifo_core.XIgrp_clkgt_dff_1.XIdff_dat[6].net145 (driver: pin XTx_Base.Xtx_core.XFE.Xfifo.Xfifo_core.XIgrp_clkgt_dff_1.XIdff_dat[6].XMNRD1.DRN)
2108, XTx_Base.Xtx_core.XFE.Xfifo.Xfifo_core.XIgrp_clkgt_dff_1.XIdff_dat[6].I3P (driver: pin XTx_Base.Xtx_core.XFE.Xfifo.Xfifo_core.XIgrp_clkgt_dff_1.XIdff_dat[6].XMPCKN1.SRC)
2109, XTx_Base.Xtx_core.XFE.Xfifo.Xfifo_core.XIgrp_clkgt_dff_1.XIdff_dat[6].SEN (driver: pin XTx_Base.Xtx_core.XFE.Xfifo.Xfifo_core.XIgrp_clkgt_dff_1.XIdff_dat[6].XMPSE.DRN)
2110, XTx_Base.Xtx_core.XFE.Xfifo.Xfifo_core.XIgrp_clkgt_dff_1.XIdff_dat[6].MFB (driver: pin XTx_Base.Xtx_core.XFE.Xfifo.Xfifo_core.XIgrp_clkgt_dff_1.XIdff_dat[6].XMNI1.DRN)
2111, XTx_Base.Xtx_core.XFE.Xfifo.Xfifo_core.XIgrp_clkgt_dff_1.XIdff_dat[6].net231 (driver: pin XTx_Base.Xtx_core.XFE.Xfifo.Xfifo_core.XIgrp_clkgt_dff_1.XIdff_dat[6].XMPD.DRN)
2112, XTx_Base.Xtx_core.XFE.Xfifo.Xfifo_core.XIgrp_clkgt_dff_1.XIdff_dat[6].net232 (driver: pin XTx_Base.Xtx_core.XFE.Xfifo.Xfifo_core.XIgrp_clkgt_dff_1.XIdff_dat[6].XMPSI.DRN)
2113, XTx_Base.Xtx_core.XFE.Xfifo.Xfifo_core.XIgrp_clkgt_dff_1.XIdff_dat[6].net204 (driver: pin XTx_Base.Xtx_core.XFE.Xfifo.Xfifo_core.XIgrp_clkgt_dff_1.XIdff_dat[6].XMNRD1.SRC)
2114, XTx_Base.Xtx_core.XFE.Xfifo.Xfifo_core.XIgrp_clkgt_dff_1.XIdff_dat[6].SFBN (driver: pin XTx_Base.Xtx_core.XFE.Xfifo.Xfifo_core.XIgrp_clkgt_dff_1.XIdff_dat[6].XMPI98.DRN)
2115, XTx_Base.Xtx_core.XFE.Xfifo.Xfifo_core.XIgrp_clkgt_dff_1.XIdff_dat[6].net158 (driver: pin XTx_Base.Xtx_core.XFE.Xfifo.Xfifo_core.XIgrp_clkgt_dff_1.XIdff_dat[6].XMND.DRN)
2116, XTx_Base.Xtx_core.XFE.Xfifo.Xfifo_core.XIgrp_clkgt_dff_1.XIdff_dat[6].net160 (driver: pin XTx_Base.Xtx_core.XFE.Xfifo.Xfifo_core.XIgrp_clkgt_dff_1.XIdff_dat[6].XMNSIA.SRC)
2117, XTx_Base.Xtx_core.XFE.Xfifo.Xfifo_core.XIgrp_clkgt_dff_1.XIdff_dat[6].CKM (driver: pin XTx_Base.Xtx_core.XFE.Xfifo.Xfifo_core.XIgrp_clkgt_dff_1.XIdff_dat[6].XMNCK.DRN)
2118, XTx_Base.Xtx_core.XFE.Xfifo.Xfifo_core.XIgrp_clkgt_dff_1.XIdff_dat[6].I5N (driver: pin XTx_Base.Xtx_core.XFE.Xfifo.Xfifo_core.XIgrp_clkgt_dff_1.XIdff_dat[6].XMNI99A.DRN)
2119, XTx_Base.Xtx_core.XFE.Xfifo.Xfifo_core.XIgrp_clkgt_dff_1.XIdff_dat[9].I5P (driver: pin XTx_Base.Xtx_core.XFE.Xfifo.Xfifo_core.XIgrp_clkgt_dff_1.XIdff_dat[9].XMPI99A.DRN)
2120, XTx_Base.Xtx_core.XFE.Xfifo.Xfifo_core.XIgrp_clkgt_dff_1.XIdff_dat[9].net45 (driver: pin XTx_Base.Xtx_core.XFE.Xfifo.Xfifo_core.XIgrp_clkgt_dff_1.XIdff_dat[9].XMNDA.DRN)
2121, XTx_Base.Xtx_core.XFE.Xfifo.Xfifo_core.XIgrp_clkgt_dff_1.XIdff_dat[9].SFB (driver: pin XTx_Base.Xtx_core.XFE.Xfifo.Xfifo_core.XIgrp_clkgt_dff_1.XIdff_dat[9].XMNCKN2.DRN)
2122, XTx_Base.Xtx_core.XFE.Xfifo.Xfifo_core.XIgrp_clkgt_dff_1.XIdff_dat[9].MFBN (driver: pin XTx_Base.Xtx_core.XFE.Xfifo.Xfifo_core.XIgrp_clkgt_dff_1.XIdff_dat[9].XMPCKN1.DRN)
2123, XTx_Base.Xtx_core.XFE.Xfifo.Xfifo_core.XIgrp_clkgt_dff_1.XIdff_dat[9].net77 (driver: pin XTx_Base.Xtx_core.XFE.Xfifo.Xfifo_core.XIgrp_clkgt_dff_1.XIdff_dat[9].XMPD.SRC)
2124, XTx_Base.Xtx_core.XFE.Xfifo.Xfifo_core.XIgrp_clkgt_dff_1.XIdff_dat[9].N1 (driver: pin XTx_Base.Xtx_core.XFE.Xfifo.Xfifo_core.XIgrp_clkgt_dff_1.XIdff_dat[9].XMNRD.DRN)
2125, XTx_Base.Xtx_core.XFE.Xfifo.Xfifo_core.XIgrp_clkgt_dff_1.XIdff_dat[9].net145 (driver: pin XTx_Base.Xtx_core.XFE.Xfifo.Xfifo_core.XIgrp_clkgt_dff_1.XIdff_dat[9].XMNRD1.DRN)
2126, XTx_Base.Xtx_core.XFE.Xfifo.Xfifo_core.XIgrp_clkgt_dff_1.XIdff_dat[9].I3P (driver: pin XTx_Base.Xtx_core.XFE.Xfifo.Xfifo_core.XIgrp_clkgt_dff_1.XIdff_dat[9].XMPCKN1.SRC)
2127, XTx_Base.Xtx_core.XFE.Xfifo.Xfifo_core.XIgrp_clkgt_dff_1.XIdff_dat[9].SEN (driver: pin XTx_Base.Xtx_core.XFE.Xfifo.Xfifo_core.XIgrp_clkgt_dff_1.XIdff_dat[9].XMPSE.DRN)
2128, XTx_Base.Xtx_core.XFE.Xfifo.Xfifo_core.XIgrp_clkgt_dff_1.XIdff_dat[9].MFB (driver: pin XTx_Base.Xtx_core.XFE.Xfifo.Xfifo_core.XIgrp_clkgt_dff_1.XIdff_dat[9].XMNI1.DRN)
2129, XTx_Base.Xtx_core.XFE.Xfifo.Xfifo_core.XIgrp_clkgt_dff_1.XIdff_dat[9].net231 (driver: pin XTx_Base.Xtx_core.XFE.Xfifo.Xfifo_core.XIgrp_clkgt_dff_1.XIdff_dat[9].XMPD.DRN)
2130, XTx_Base.Xtx_core.XFE.Xfifo.Xfifo_core.XIgrp_clkgt_dff_1.XIdff_dat[9].net232 (driver: pin XTx_Base.Xtx_core.XFE.Xfifo.Xfifo_core.XIgrp_clkgt_dff_1.XIdff_dat[9].XMPSI.DRN)
2131, XTx_Base.Xtx_core.XFE.Xfifo.Xfifo_core.XIgrp_clkgt_dff_1.XIdff_dat[9].net204 (driver: pin XTx_Base.Xtx_core.XFE.Xfifo.Xfifo_core.XIgrp_clkgt_dff_1.XIdff_dat[9].XMNRD1.SRC)
2132, XTx_Base.Xtx_core.XFE.Xfifo.Xfifo_core.XIgrp_clkgt_dff_1.XIdff_dat[9].SFBN (driver: pin XTx_Base.Xtx_core.XFE.Xfifo.Xfifo_core.XIgrp_clkgt_dff_1.XIdff_dat[9].XMPI98.DRN)
2133, XTx_Base.Xtx_core.XFE.Xfifo.Xfifo_core.XIgrp_clkgt_dff_1.XIdff_dat[9].net158 (driver: pin XTx_Base.Xtx_core.XFE.Xfifo.Xfifo_core.XIgrp_clkgt_dff_1.XIdff_dat[9].XMND.DRN)
2134, XTx_Base.Xtx_core.XFE.Xfifo.Xfifo_core.XIgrp_clkgt_dff_1.XIdff_dat[9].net160 (driver: pin XTx_Base.Xtx_core.XFE.Xfifo.Xfifo_core.XIgrp_clkgt_dff_1.XIdff_dat[9].XMNSIA.SRC)
2135, XTx_Base.Xtx_core.XFE.Xfifo.Xfifo_core.XIgrp_clkgt_dff_1.XIdff_dat[9].CKM (driver: pin XTx_Base.Xtx_core.XFE.Xfifo.Xfifo_core.XIgrp_clkgt_dff_1.XIdff_dat[9].XMNCK.DRN)
2136, XTx_Base.Xtx_core.XFE.Xfifo.Xfifo_core.XIgrp_clkgt_dff_1.XIdff_dat[9].I5N (driver: pin XTx_Base.Xtx_core.XFE.Xfifo.Xfifo_core.XIgrp_clkgt_dff_1.XIdff_dat[9].XMNI99A.DRN)
2137, XTx_Base.Xtx_core.XFE.Xfifo.Xfifo_core.XIgrp_clkgt_dff_2.XIdff_dat[11].I5P (driver: pin XTx_Base.Xtx_core.XFE.Xfifo.Xfifo_core.XIgrp_clkgt_dff_2.XIdff_dat[11].XMPI99A.DRN)
2138, XTx_Base.Xtx_core.XFE.Xfifo.Xfifo_core.XIgrp_clkgt_dff_2.XIdff_dat[11].net45 (driver: pin XTx_Base.Xtx_core.XFE.Xfifo.Xfifo_core.XIgrp_clkgt_dff_2.XIdff_dat[11].XMNDA.DRN)
2139, XTx_Base.Xtx_core.XFE.Xfifo.Xfifo_core.XIgrp_clkgt_dff_2.XIdff_dat[11].SFB (driver: pin XTx_Base.Xtx_core.XFE.Xfifo.Xfifo_core.XIgrp_clkgt_dff_2.XIdff_dat[11].XMNCKN2.DRN)
2140, XTx_Base.Xtx_core.XFE.Xfifo.Xfifo_core.XIgrp_clkgt_dff_2.XIdff_dat[11].MFBN (driver: pin XTx_Base.Xtx_core.XFE.Xfifo.Xfifo_core.XIgrp_clkgt_dff_2.XIdff_dat[11].XMPCKN1.DRN)
2141, XTx_Base.Xtx_core.XFE.Xfifo.Xfifo_core.XIgrp_clkgt_dff_2.XIdff_dat[11].net77 (driver: pin XTx_Base.Xtx_core.XFE.Xfifo.Xfifo_core.XIgrp_clkgt_dff_2.XIdff_dat[11].XMPD.SRC)
2142, XTx_Base.Xtx_core.XFE.Xfifo.Xfifo_core.XIgrp_clkgt_dff_2.XIdff_dat[11].N1 (driver: pin XTx_Base.Xtx_core.XFE.Xfifo.Xfifo_core.XIgrp_clkgt_dff_2.XIdff_dat[11].XMNRD.DRN)
2143, XTx_Base.Xtx_core.XFE.Xfifo.Xfifo_core.XIgrp_clkgt_dff_2.XIdff_dat[11].net145 (driver: pin XTx_Base.Xtx_core.XFE.Xfifo.Xfifo_core.XIgrp_clkgt_dff_2.XIdff_dat[11].XMNRD1.DRN)
2144, XTx_Base.Xtx_core.XFE.Xfifo.Xfifo_core.XIgrp_clkgt_dff_2.XIdff_dat[11].I3P (driver: pin XTx_Base.Xtx_core.XFE.Xfifo.Xfifo_core.XIgrp_clkgt_dff_2.XIdff_dat[11].XMPCKN1.SRC)
2145, XTx_Base.Xtx_core.XFE.Xfifo.Xfifo_core.XIgrp_clkgt_dff_2.XIdff_dat[11].SEN (driver: pin XTx_Base.Xtx_core.XFE.Xfifo.Xfifo_core.XIgrp_clkgt_dff_2.XIdff_dat[11].XMPSE.DRN)
2146, XTx_Base.Xtx_core.XFE.Xfifo.Xfifo_core.XIgrp_clkgt_dff_2.XIdff_dat[11].MFB (driver: pin XTx_Base.Xtx_core.XFE.Xfifo.Xfifo_core.XIgrp_clkgt_dff_2.XIdff_dat[11].XMNI1.DRN)
2147, XTx_Base.Xtx_core.XFE.Xfifo.Xfifo_core.XIgrp_clkgt_dff_2.XIdff_dat[11].net231 (driver: pin XTx_Base.Xtx_core.XFE.Xfifo.Xfifo_core.XIgrp_clkgt_dff_2.XIdff_dat[11].XMPD.DRN)
2148, XTx_Base.Xtx_core.XFE.Xfifo.Xfifo_core.XIgrp_clkgt_dff_2.XIdff_dat[11].net232 (driver: pin XTx_Base.Xtx_core.XFE.Xfifo.Xfifo_core.XIgrp_clkgt_dff_2.XIdff_dat[11].XMPSI.DRN)
2149, XTx_Base.Xtx_core.XFE.Xfifo.Xfifo_core.XIgrp_clkgt_dff_2.XIdff_dat[11].net204 (driver: pin XTx_Base.Xtx_core.XFE.Xfifo.Xfifo_core.XIgrp_clkgt_dff_2.XIdff_dat[11].XMNRD1.SRC)
2150, XTx_Base.Xtx_core.XFE.Xfifo.Xfifo_core.XIgrp_clkgt_dff_2.XIdff_dat[11].SFBN (driver: pin XTx_Base.Xtx_core.XFE.Xfifo.Xfifo_core.XIgrp_clkgt_dff_2.XIdff_dat[11].XMPI98.DRN)
2151, XTx_Base.Xtx_core.XFE.Xfifo.Xfifo_core.XIgrp_clkgt_dff_2.XIdff_dat[11].net158 (driver: pin XTx_Base.Xtx_core.XFE.Xfifo.Xfifo_core.XIgrp_clkgt_dff_2.XIdff_dat[11].XMND.DRN)
2152, XTx_Base.Xtx_core.XFE.Xfifo.Xfifo_core.XIgrp_clkgt_dff_2.XIdff_dat[11].net160 (driver: pin XTx_Base.Xtx_core.XFE.Xfifo.Xfifo_core.XIgrp_clkgt_dff_2.XIdff_dat[11].XMNSIA.SRC)
2153, XTx_Base.Xtx_core.XFE.Xfifo.Xfifo_core.XIgrp_clkgt_dff_2.XIdff_dat[11].CKM (driver: pin XTx_Base.Xtx_core.XFE.Xfifo.Xfifo_core.XIgrp_clkgt_dff_2.XIdff_dat[11].XMNCK.DRN)
2154, XTx_Base.Xtx_core.XFE.Xfifo.Xfifo_core.XIgrp_clkgt_dff_2.XIdff_dat[11].I5N (driver: pin XTx_Base.Xtx_core.XFE.Xfifo.Xfifo_core.XIgrp_clkgt_dff_2.XIdff_dat[11].XMNI99A.DRN)
2155, XTx_Base.Xtx_core.XFE.Xfifo.Xfifo_core.XIgrp_clkgt_dff_2.XIdff_dat[1].I5P (driver: pin XTx_Base.Xtx_core.XFE.Xfifo.Xfifo_core.XIgrp_clkgt_dff_2.XIdff_dat[1].XMPI99A.DRN)
2156, XTx_Base.Xtx_core.XFE.Xfifo.Xfifo_core.XIgrp_clkgt_dff_2.XIdff_dat[1].net45 (driver: pin XTx_Base.Xtx_core.XFE.Xfifo.Xfifo_core.XIgrp_clkgt_dff_2.XIdff_dat[1].XMNDA.DRN)
2157, XTx_Base.Xtx_core.XFE.Xfifo.Xfifo_core.XIgrp_clkgt_dff_2.XIdff_dat[1].SFB (driver: pin XTx_Base.Xtx_core.XFE.Xfifo.Xfifo_core.XIgrp_clkgt_dff_2.XIdff_dat[1].XMNCKN2.DRN)
2158, XTx_Base.Xtx_core.XFE.Xfifo.Xfifo_core.XIgrp_clkgt_dff_2.XIdff_dat[1].MFBN (driver: pin XTx_Base.Xtx_core.XFE.Xfifo.Xfifo_core.XIgrp_clkgt_dff_2.XIdff_dat[1].XMPCKN1.DRN)
2159, XTx_Base.Xtx_core.XFE.Xfifo.Xfifo_core.XIgrp_clkgt_dff_2.XIdff_dat[1].net77 (driver: pin XTx_Base.Xtx_core.XFE.Xfifo.Xfifo_core.XIgrp_clkgt_dff_2.XIdff_dat[1].XMPD.SRC)
2160, XTx_Base.Xtx_core.XFE.Xfifo.Xfifo_core.XIgrp_clkgt_dff_2.XIdff_dat[1].N1 (driver: pin XTx_Base.Xtx_core.XFE.Xfifo.Xfifo_core.XIgrp_clkgt_dff_2.XIdff_dat[1].XMNRD.DRN)
2161, XTx_Base.Xtx_core.XFE.Xfifo.Xfifo_core.XIgrp_clkgt_dff_2.XIdff_dat[1].net145 (driver: pin XTx_Base.Xtx_core.XFE.Xfifo.Xfifo_core.XIgrp_clkgt_dff_2.XIdff_dat[1].XMNRD1.DRN)
2162, XTx_Base.Xtx_core.XFE.Xfifo.Xfifo_core.XIgrp_clkgt_dff_2.XIdff_dat[1].I3P (driver: pin XTx_Base.Xtx_core.XFE.Xfifo.Xfifo_core.XIgrp_clkgt_dff_2.XIdff_dat[1].XMPCKN1.SRC)
2163, XTx_Base.Xtx_core.XFE.Xfifo.Xfifo_core.XIgrp_clkgt_dff_2.XIdff_dat[1].SEN (driver: pin XTx_Base.Xtx_core.XFE.Xfifo.Xfifo_core.XIgrp_clkgt_dff_2.XIdff_dat[1].XMPSE.DRN)
2164, XTx_Base.Xtx_core.XFE.Xfifo.Xfifo_core.XIgrp_clkgt_dff_2.XIdff_dat[1].MFB (driver: pin XTx_Base.Xtx_core.XFE.Xfifo.Xfifo_core.XIgrp_clkgt_dff_2.XIdff_dat[1].XMNI1.DRN)
2165, XTx_Base.Xtx_core.XFE.Xfifo.Xfifo_core.XIgrp_clkgt_dff_2.XIdff_dat[1].net231 (driver: pin XTx_Base.Xtx_core.XFE.Xfifo.Xfifo_core.XIgrp_clkgt_dff_2.XIdff_dat[1].XMPD.DRN)
2166, XTx_Base.Xtx_core.XFE.Xfifo.Xfifo_core.XIgrp_clkgt_dff_2.XIdff_dat[1].net232 (driver: pin XTx_Base.Xtx_core.XFE.Xfifo.Xfifo_core.XIgrp_clkgt_dff_2.XIdff_dat[1].XMPSI.DRN)
2167, XTx_Base.Xtx_core.XFE.Xfifo.Xfifo_core.XIgrp_clkgt_dff_2.XIdff_dat[1].net204 (driver: pin XTx_Base.Xtx_core.XFE.Xfifo.Xfifo_core.XIgrp_clkgt_dff_2.XIdff_dat[1].XMNRD1.SRC)
2168, XTx_Base.Xtx_core.XFE.Xfifo.Xfifo_core.XIgrp_clkgt_dff_2.XIdff_dat[1].SFBN (driver: pin XTx_Base.Xtx_core.XFE.Xfifo.Xfifo_core.XIgrp_clkgt_dff_2.XIdff_dat[1].XMPI98.DRN)
2169, XTx_Base.Xtx_core.XFE.Xfifo.Xfifo_core.XIgrp_clkgt_dff_2.XIdff_dat[1].net158 (driver: pin XTx_Base.Xtx_core.XFE.Xfifo.Xfifo_core.XIgrp_clkgt_dff_2.XIdff_dat[1].XMND.DRN)
2170, XTx_Base.Xtx_core.XFE.Xfifo.Xfifo_core.XIgrp_clkgt_dff_2.XIdff_dat[1].net160 (driver: pin XTx_Base.Xtx_core.XFE.Xfifo.Xfifo_core.XIgrp_clkgt_dff_2.XIdff_dat[1].XMNSIA.SRC)
2171, XTx_Base.Xtx_core.XFE.Xfifo.Xfifo_core.XIgrp_clkgt_dff_2.XIdff_dat[1].CKM (driver: pin XTx_Base.Xtx_core.XFE.Xfifo.Xfifo_core.XIgrp_clkgt_dff_2.XIdff_dat[1].XMNCK.DRN)
2172, XTx_Base.Xtx_core.XFE.Xfifo.Xfifo_core.XIgrp_clkgt_dff_2.XIdff_dat[1].I5N (driver: pin XTx_Base.Xtx_core.XFE.Xfifo.Xfifo_core.XIgrp_clkgt_dff_2.XIdff_dat[1].XMNI99A.DRN)
2173, XTx_Base.Xtx_core.XFE.Xfifo.Xfifo_core.XIgrp_clkgt_dff_2.XIdff_dat[14].I5P (driver: pin XTx_Base.Xtx_core.XFE.Xfifo.Xfifo_core.XIgrp_clkgt_dff_2.XIdff_dat[14].XMPI99A.DRN)
2174, XTx_Base.Xtx_core.XFE.Xfifo.Xfifo_core.XIgrp_clkgt_dff_2.XIdff_dat[14].net45 (driver: pin XTx_Base.Xtx_core.XFE.Xfifo.Xfifo_core.XIgrp_clkgt_dff_2.XIdff_dat[14].XMNDA.DRN)
2175, XTx_Base.Xtx_core.XFE.Xfifo.Xfifo_core.XIgrp_clkgt_dff_2.XIdff_dat[14].SFB (driver: pin XTx_Base.Xtx_core.XFE.Xfifo.Xfifo_core.XIgrp_clkgt_dff_2.XIdff_dat[14].XMNCKN2.DRN)
2176, XTx_Base.Xtx_core.XFE.Xfifo.Xfifo_core.XIgrp_clkgt_dff_2.XIdff_dat[14].MFBN (driver: pin XTx_Base.Xtx_core.XFE.Xfifo.Xfifo_core.XIgrp_clkgt_dff_2.XIdff_dat[14].XMPCKN1.DRN)
2177, XTx_Base.Xtx_core.XFE.Xfifo.Xfifo_core.XIgrp_clkgt_dff_2.XIdff_dat[14].net77 (driver: pin XTx_Base.Xtx_core.XFE.Xfifo.Xfifo_core.XIgrp_clkgt_dff_2.XIdff_dat[14].XMPD.SRC)
2178, XTx_Base.Xtx_core.XFE.Xfifo.Xfifo_core.XIgrp_clkgt_dff_2.XIdff_dat[14].N1 (driver: pin XTx_Base.Xtx_core.XFE.Xfifo.Xfifo_core.XIgrp_clkgt_dff_2.XIdff_dat[14].XMNRD.DRN)
2179, XTx_Base.Xtx_core.XFE.Xfifo.Xfifo_core.XIgrp_clkgt_dff_2.XIdff_dat[14].net145 (driver: pin XTx_Base.Xtx_core.XFE.Xfifo.Xfifo_core.XIgrp_clkgt_dff_2.XIdff_dat[14].XMNRD1.DRN)
2180, XTx_Base.Xtx_core.XFE.Xfifo.Xfifo_core.XIgrp_clkgt_dff_2.XIdff_dat[14].I3P (driver: pin XTx_Base.Xtx_core.XFE.Xfifo.Xfifo_core.XIgrp_clkgt_dff_2.XIdff_dat[14].XMPCKN1.SRC)
2181, XTx_Base.Xtx_core.XFE.Xfifo.Xfifo_core.XIgrp_clkgt_dff_2.XIdff_dat[14].SEN (driver: pin XTx_Base.Xtx_core.XFE.Xfifo.Xfifo_core.XIgrp_clkgt_dff_2.XIdff_dat[14].XMPSE.DRN)
2182, XTx_Base.Xtx_core.XFE.Xfifo.Xfifo_core.XIgrp_clkgt_dff_2.XIdff_dat[14].MFB (driver: pin XTx_Base.Xtx_core.XFE.Xfifo.Xfifo_core.XIgrp_clkgt_dff_2.XIdff_dat[14].XMNI1.DRN)
2183, XTx_Base.Xtx_core.XFE.Xfifo.Xfifo_core.XIgrp_clkgt_dff_2.XIdff_dat[14].net231 (driver: pin XTx_Base.Xtx_core.XFE.Xfifo.Xfifo_core.XIgrp_clkgt_dff_2.XIdff_dat[14].XMPD.DRN)
2184, XTx_Base.Xtx_core.XFE.Xfifo.Xfifo_core.XIgrp_clkgt_dff_2.XIdff_dat[14].net232 (driver: pin XTx_Base.Xtx_core.XFE.Xfifo.Xfifo_core.XIgrp_clkgt_dff_2.XIdff_dat[14].XMPSI.DRN)
2185, XTx_Base.Xtx_core.XFE.Xfifo.Xfifo_core.XIgrp_clkgt_dff_2.XIdff_dat[14].net204 (driver: pin XTx_Base.Xtx_core.XFE.Xfifo.Xfifo_core.XIgrp_clkgt_dff_2.XIdff_dat[14].XMNRD1.SRC)
2186, XTx_Base.Xtx_core.XFE.Xfifo.Xfifo_core.XIgrp_clkgt_dff_2.XIdff_dat[14].SFBN (driver: pin XTx_Base.Xtx_core.XFE.Xfifo.Xfifo_core.XIgrp_clkgt_dff_2.XIdff_dat[14].XMPI98.DRN)
2187, XTx_Base.Xtx_core.XFE.Xfifo.Xfifo_core.XIgrp_clkgt_dff_2.XIdff_dat[14].net158 (driver: pin XTx_Base.Xtx_core.XFE.Xfifo.Xfifo_core.XIgrp_clkgt_dff_2.XIdff_dat[14].XMND.DRN)
2188, XTx_Base.Xtx_core.XFE.Xfifo.Xfifo_core.XIgrp_clkgt_dff_2.XIdff_dat[14].net160 (driver: pin XTx_Base.Xtx_core.XFE.Xfifo.Xfifo_core.XIgrp_clkgt_dff_2.XIdff_dat[14].XMNSIA.SRC)
2189, XTx_Base.Xtx_core.XFE.Xfifo.Xfifo_core.XIgrp_clkgt_dff_2.XIdff_dat[14].CKM (driver: pin XTx_Base.Xtx_core.XFE.Xfifo.Xfifo_core.XIgrp_clkgt_dff_2.XIdff_dat[14].XMNCK.DRN)
2190, XTx_Base.Xtx_core.XFE.Xfifo.Xfifo_core.XIgrp_clkgt_dff_2.XIdff_dat[14].I5N (driver: pin XTx_Base.Xtx_core.XFE.Xfifo.Xfifo_core.XIgrp_clkgt_dff_2.XIdff_dat[14].XMNI99A.DRN)
2191, XTx_Base.Xtx_core.XFE.Xfifo.Xfifo_core.XIgrp_clkgt_dff_2.XIdff_dat[4].I5P (driver: pin XTx_Base.Xtx_core.XFE.Xfifo.Xfifo_core.XIgrp_clkgt_dff_2.XIdff_dat[4].XMPI99A.DRN)
2192, XTx_Base.Xtx_core.XFE.Xfifo.Xfifo_core.XIgrp_clkgt_dff_2.XIdff_dat[4].net45 (driver: pin XTx_Base.Xtx_core.XFE.Xfifo.Xfifo_core.XIgrp_clkgt_dff_2.XIdff_dat[4].XMNDA.DRN)
2193, XTx_Base.Xtx_core.XFE.Xfifo.Xfifo_core.XIgrp_clkgt_dff_2.XIdff_dat[4].SFB (driver: pin XTx_Base.Xtx_core.XFE.Xfifo.Xfifo_core.XIgrp_clkgt_dff_2.XIdff_dat[4].XMNCKN2.DRN)
2194, XTx_Base.Xtx_core.XFE.Xfifo.Xfifo_core.XIgrp_clkgt_dff_2.XIdff_dat[4].MFBN (driver: pin XTx_Base.Xtx_core.XFE.Xfifo.Xfifo_core.XIgrp_clkgt_dff_2.XIdff_dat[4].XMPCKN1.DRN)
2195, XTx_Base.Xtx_core.XFE.Xfifo.Xfifo_core.XIgrp_clkgt_dff_2.XIdff_dat[4].net77 (driver: pin XTx_Base.Xtx_core.XFE.Xfifo.Xfifo_core.XIgrp_clkgt_dff_2.XIdff_dat[4].XMPD.SRC)
2196, XTx_Base.Xtx_core.XFE.Xfifo.Xfifo_core.XIgrp_clkgt_dff_2.XIdff_dat[4].N1 (driver: pin XTx_Base.Xtx_core.XFE.Xfifo.Xfifo_core.XIgrp_clkgt_dff_2.XIdff_dat[4].XMNRD.DRN)
2197, XTx_Base.Xtx_core.XFE.Xfifo.Xfifo_core.XIgrp_clkgt_dff_2.XIdff_dat[4].net145 (driver: pin XTx_Base.Xtx_core.XFE.Xfifo.Xfifo_core.XIgrp_clkgt_dff_2.XIdff_dat[4].XMNRD1.DRN)
2198, XTx_Base.Xtx_core.XFE.Xfifo.Xfifo_core.XIgrp_clkgt_dff_2.XIdff_dat[4].I3P (driver: pin XTx_Base.Xtx_core.XFE.Xfifo.Xfifo_core.XIgrp_clkgt_dff_2.XIdff_dat[4].XMPCKN1.SRC)
2199, XTx_Base.Xtx_core.XFE.Xfifo.Xfifo_core.XIgrp_clkgt_dff_2.XIdff_dat[4].SEN (driver: pin XTx_Base.Xtx_core.XFE.Xfifo.Xfifo_core.XIgrp_clkgt_dff_2.XIdff_dat[4].XMPSE.DRN)
2200, XTx_Base.Xtx_core.XFE.Xfifo.Xfifo_core.XIgrp_clkgt_dff_2.XIdff_dat[4].MFB (driver: pin XTx_Base.Xtx_core.XFE.Xfifo.Xfifo_core.XIgrp_clkgt_dff_2.XIdff_dat[4].XMNI1.DRN)
2201, XTx_Base.Xtx_core.XFE.Xfifo.Xfifo_core.XIgrp_clkgt_dff_2.XIdff_dat[4].net231 (driver: pin XTx_Base.Xtx_core.XFE.Xfifo.Xfifo_core.XIgrp_clkgt_dff_2.XIdff_dat[4].XMPD.DRN)
2202, XTx_Base.Xtx_core.XFE.Xfifo.Xfifo_core.XIgrp_clkgt_dff_2.XIdff_dat[4].net232 (driver: pin XTx_Base.Xtx_core.XFE.Xfifo.Xfifo_core.XIgrp_clkgt_dff_2.XIdff_dat[4].XMPSI.DRN)
2203, XTx_Base.Xtx_core.XFE.Xfifo.Xfifo_core.XIgrp_clkgt_dff_2.XIdff_dat[4].net204 (driver: pin XTx_Base.Xtx_core.XFE.Xfifo.Xfifo_core.XIgrp_clkgt_dff_2.XIdff_dat[4].XMNRD1.SRC)
2204, XTx_Base.Xtx_core.XFE.Xfifo.Xfifo_core.XIgrp_clkgt_dff_2.XIdff_dat[4].SFBN (driver: pin XTx_Base.Xtx_core.XFE.Xfifo.Xfifo_core.XIgrp_clkgt_dff_2.XIdff_dat[4].XMPI98.DRN)
2205, XTx_Base.Xtx_core.XFE.Xfifo.Xfifo_core.XIgrp_clkgt_dff_2.XIdff_dat[4].net158 (driver: pin XTx_Base.Xtx_core.XFE.Xfifo.Xfifo_core.XIgrp_clkgt_dff_2.XIdff_dat[4].XMND.DRN)
2206, XTx_Base.Xtx_core.XFE.Xfifo.Xfifo_core.XIgrp_clkgt_dff_2.XIdff_dat[4].net160 (driver: pin XTx_Base.Xtx_core.XFE.Xfifo.Xfifo_core.XIgrp_clkgt_dff_2.XIdff_dat[4].XMNSIA.SRC)
2207, XTx_Base.Xtx_core.XFE.Xfifo.Xfifo_core.XIgrp_clkgt_dff_2.XIdff_dat[4].CKM (driver: pin XTx_Base.Xtx_core.XFE.Xfifo.Xfifo_core.XIgrp_clkgt_dff_2.XIdff_dat[4].XMNCK.DRN)
2208, XTx_Base.Xtx_core.XFE.Xfifo.Xfifo_core.XIgrp_clkgt_dff_2.XIdff_dat[4].I5N (driver: pin XTx_Base.Xtx_core.XFE.Xfifo.Xfifo_core.XIgrp_clkgt_dff_2.XIdff_dat[4].XMNI99A.DRN)
2209, XTx_Base.Xtx_core.XFE.Xfifo.Xfifo_core.XIgrp_clkgt_dff_2.XIdff_dat[7].I5P (driver: pin XTx_Base.Xtx_core.XFE.Xfifo.Xfifo_core.XIgrp_clkgt_dff_2.XIdff_dat[7].XMPI99A.DRN)
2210, XTx_Base.Xtx_core.XFE.Xfifo.Xfifo_core.XIgrp_clkgt_dff_2.XIdff_dat[7].net45 (driver: pin XTx_Base.Xtx_core.XFE.Xfifo.Xfifo_core.XIgrp_clkgt_dff_2.XIdff_dat[7].XMNDA.DRN)
2211, XTx_Base.Xtx_core.XFE.Xfifo.Xfifo_core.XIgrp_clkgt_dff_2.XIdff_dat[7].SFB (driver: pin XTx_Base.Xtx_core.XFE.Xfifo.Xfifo_core.XIgrp_clkgt_dff_2.XIdff_dat[7].XMNCKN2.DRN)
2212, XTx_Base.Xtx_core.XFE.Xfifo.Xfifo_core.XIgrp_clkgt_dff_2.XIdff_dat[7].MFBN (driver: pin XTx_Base.Xtx_core.XFE.Xfifo.Xfifo_core.XIgrp_clkgt_dff_2.XIdff_dat[7].XMPCKN1.DRN)
2213, XTx_Base.Xtx_core.XFE.Xfifo.Xfifo_core.XIgrp_clkgt_dff_2.XIdff_dat[7].net77 (driver: pin XTx_Base.Xtx_core.XFE.Xfifo.Xfifo_core.XIgrp_clkgt_dff_2.XIdff_dat[7].XMPD.SRC)
2214, XTx_Base.Xtx_core.XFE.Xfifo.Xfifo_core.XIgrp_clkgt_dff_2.XIdff_dat[7].N1 (driver: pin XTx_Base.Xtx_core.XFE.Xfifo.Xfifo_core.XIgrp_clkgt_dff_2.XIdff_dat[7].XMNRD.DRN)
2215, XTx_Base.Xtx_core.XFE.Xfifo.Xfifo_core.XIgrp_clkgt_dff_2.XIdff_dat[7].net145 (driver: pin XTx_Base.Xtx_core.XFE.Xfifo.Xfifo_core.XIgrp_clkgt_dff_2.XIdff_dat[7].XMNRD1.DRN)
2216, XTx_Base.Xtx_core.XFE.Xfifo.Xfifo_core.XIgrp_clkgt_dff_2.XIdff_dat[7].I3P (driver: pin XTx_Base.Xtx_core.XFE.Xfifo.Xfifo_core.XIgrp_clkgt_dff_2.XIdff_dat[7].XMPCKN1.SRC)
2217, XTx_Base.Xtx_core.XFE.Xfifo.Xfifo_core.XIgrp_clkgt_dff_2.XIdff_dat[7].SEN (driver: pin XTx_Base.Xtx_core.XFE.Xfifo.Xfifo_core.XIgrp_clkgt_dff_2.XIdff_dat[7].XMPSE.DRN)
2218, XTx_Base.Xtx_core.XFE.Xfifo.Xfifo_core.XIgrp_clkgt_dff_2.XIdff_dat[7].MFB (driver: pin XTx_Base.Xtx_core.XFE.Xfifo.Xfifo_core.XIgrp_clkgt_dff_2.XIdff_dat[7].XMNI1.DRN)
2219, XTx_Base.Xtx_core.XFE.Xfifo.Xfifo_core.XIgrp_clkgt_dff_2.XIdff_dat[7].net231 (driver: pin XTx_Base.Xtx_core.XFE.Xfifo.Xfifo_core.XIgrp_clkgt_dff_2.XIdff_dat[7].XMPD.DRN)
2220, XTx_Base.Xtx_core.XFE.Xfifo.Xfifo_core.XIgrp_clkgt_dff_2.XIdff_dat[7].net232 (driver: pin XTx_Base.Xtx_core.XFE.Xfifo.Xfifo_core.XIgrp_clkgt_dff_2.XIdff_dat[7].XMPSI.DRN)
2221, XTx_Base.Xtx_core.XFE.Xfifo.Xfifo_core.XIgrp_clkgt_dff_2.XIdff_dat[7].net204 (driver: pin XTx_Base.Xtx_core.XFE.Xfifo.Xfifo_core.XIgrp_clkgt_dff_2.XIdff_dat[7].XMNRD1.SRC)
2222, XTx_Base.Xtx_core.XFE.Xfifo.Xfifo_core.XIgrp_clkgt_dff_2.XIdff_dat[7].SFBN (driver: pin XTx_Base.Xtx_core.XFE.Xfifo.Xfifo_core.XIgrp_clkgt_dff_2.XIdff_dat[7].XMPI98.DRN)
2223, XTx_Base.Xtx_core.XFE.Xfifo.Xfifo_core.XIgrp_clkgt_dff_2.XIdff_dat[7].net158 (driver: pin XTx_Base.Xtx_core.XFE.Xfifo.Xfifo_core.XIgrp_clkgt_dff_2.XIdff_dat[7].XMND.DRN)
2224, XTx_Base.Xtx_core.XFE.Xfifo.Xfifo_core.XIgrp_clkgt_dff_2.XIdff_dat[7].net160 (driver: pin XTx_Base.Xtx_core.XFE.Xfifo.Xfifo_core.XIgrp_clkgt_dff_2.XIdff_dat[7].XMNSIA.SRC)
2225, XTx_Base.Xtx_core.XFE.Xfifo.Xfifo_core.XIgrp_clkgt_dff_2.XIdff_dat[7].CKM (driver: pin XTx_Base.Xtx_core.XFE.Xfifo.Xfifo_core.XIgrp_clkgt_dff_2.XIdff_dat[7].XMNCK.DRN)
2226, XTx_Base.Xtx_core.XFE.Xfifo.Xfifo_core.XIgrp_clkgt_dff_2.XIdff_dat[7].I5N (driver: pin XTx_Base.Xtx_core.XFE.Xfifo.Xfifo_core.XIgrp_clkgt_dff_2.XIdff_dat[7].XMNI99A.DRN)
2227, XTx_Base.Xtx_core.XFE.Xfifo.Xfifo_core.XIgrp_clkgt_dff_2.XIdff_dat[12].I5P (driver: pin XTx_Base.Xtx_core.XFE.Xfifo.Xfifo_core.XIgrp_clkgt_dff_2.XIdff_dat[12].XMPI99A.DRN)
2228, XTx_Base.Xtx_core.XFE.Xfifo.Xfifo_core.XIgrp_clkgt_dff_2.XIdff_dat[12].net45 (driver: pin XTx_Base.Xtx_core.XFE.Xfifo.Xfifo_core.XIgrp_clkgt_dff_2.XIdff_dat[12].XMNDA.DRN)
2229, XTx_Base.Xtx_core.XFE.Xfifo.Xfifo_core.XIgrp_clkgt_dff_2.XIdff_dat[12].SFB (driver: pin XTx_Base.Xtx_core.XFE.Xfifo.Xfifo_core.XIgrp_clkgt_dff_2.XIdff_dat[12].XMNCKN2.DRN)
2230, XTx_Base.Xtx_core.XFE.Xfifo.Xfifo_core.XIgrp_clkgt_dff_2.XIdff_dat[12].MFBN (driver: pin XTx_Base.Xtx_core.XFE.Xfifo.Xfifo_core.XIgrp_clkgt_dff_2.XIdff_dat[12].XMPCKN1.DRN)
2231, XTx_Base.Xtx_core.XFE.Xfifo.Xfifo_core.XIgrp_clkgt_dff_2.XIdff_dat[12].net77 (driver: pin XTx_Base.Xtx_core.XFE.Xfifo.Xfifo_core.XIgrp_clkgt_dff_2.XIdff_dat[12].XMPD.SRC)
2232, XTx_Base.Xtx_core.XFE.Xfifo.Xfifo_core.XIgrp_clkgt_dff_2.XIdff_dat[12].N1 (driver: pin XTx_Base.Xtx_core.XFE.Xfifo.Xfifo_core.XIgrp_clkgt_dff_2.XIdff_dat[12].XMNRD.DRN)
2233, XTx_Base.Xtx_core.XFE.Xfifo.Xfifo_core.XIgrp_clkgt_dff_2.XIdff_dat[12].net145 (driver: pin XTx_Base.Xtx_core.XFE.Xfifo.Xfifo_core.XIgrp_clkgt_dff_2.XIdff_dat[12].XMNRD1.DRN)
2234, XTx_Base.Xtx_core.XFE.Xfifo.Xfifo_core.XIgrp_clkgt_dff_2.XIdff_dat[12].I3P (driver: pin XTx_Base.Xtx_core.XFE.Xfifo.Xfifo_core.XIgrp_clkgt_dff_2.XIdff_dat[12].XMPCKN1.SRC)
2235, XTx_Base.Xtx_core.XFE.Xfifo.Xfifo_core.XIgrp_clkgt_dff_2.XIdff_dat[12].SEN (driver: pin XTx_Base.Xtx_core.XFE.Xfifo.Xfifo_core.XIgrp_clkgt_dff_2.XIdff_dat[12].XMPSE.DRN)
2236, XTx_Base.Xtx_core.XFE.Xfifo.Xfifo_core.XIgrp_clkgt_dff_2.XIdff_dat[12].MFB (driver: pin XTx_Base.Xtx_core.XFE.Xfifo.Xfifo_core.XIgrp_clkgt_dff_2.XIdff_dat[12].XMNI1.DRN)
2237, XTx_Base.Xtx_core.XFE.Xfifo.Xfifo_core.XIgrp_clkgt_dff_2.XIdff_dat[12].net231 (driver: pin XTx_Base.Xtx_core.XFE.Xfifo.Xfifo_core.XIgrp_clkgt_dff_2.XIdff_dat[12].XMPD.DRN)
2238, XTx_Base.Xtx_core.XFE.Xfifo.Xfifo_core.XIgrp_clkgt_dff_2.XIdff_dat[12].net232 (driver: pin XTx_Base.Xtx_core.XFE.Xfifo.Xfifo_core.XIgrp_clkgt_dff_2.XIdff_dat[12].XMPSI.DRN)
2239, XTx_Base.Xtx_core.XFE.Xfifo.Xfifo_core.XIgrp_clkgt_dff_2.XIdff_dat[12].net204 (driver: pin XTx_Base.Xtx_core.XFE.Xfifo.Xfifo_core.XIgrp_clkgt_dff_2.XIdff_dat[12].XMNRD1.SRC)
2240, XTx_Base.Xtx_core.XFE.Xfifo.Xfifo_core.XIgrp_clkgt_dff_2.XIdff_dat[12].SFBN (driver: pin XTx_Base.Xtx_core.XFE.Xfifo.Xfifo_core.XIgrp_clkgt_dff_2.XIdff_dat[12].XMPI98.DRN)
2241, XTx_Base.Xtx_core.XFE.Xfifo.Xfifo_core.XIgrp_clkgt_dff_2.XIdff_dat[12].net158 (driver: pin XTx_Base.Xtx_core.XFE.Xfifo.Xfifo_core.XIgrp_clkgt_dff_2.XIdff_dat[12].XMND.DRN)
2242, XTx_Base.Xtx_core.XFE.Xfifo.Xfifo_core.XIgrp_clkgt_dff_2.XIdff_dat[12].net160 (driver: pin XTx_Base.Xtx_core.XFE.Xfifo.Xfifo_core.XIgrp_clkgt_dff_2.XIdff_dat[12].XMNSIA.SRC)
2243, XTx_Base.Xtx_core.XFE.Xfifo.Xfifo_core.XIgrp_clkgt_dff_2.XIdff_dat[12].CKM (driver: pin XTx_Base.Xtx_core.XFE.Xfifo.Xfifo_core.XIgrp_clkgt_dff_2.XIdff_dat[12].XMNCK.DRN)
2244, XTx_Base.Xtx_core.XFE.Xfifo.Xfifo_core.XIgrp_clkgt_dff_2.XIdff_dat[12].I5N (driver: pin XTx_Base.Xtx_core.XFE.Xfifo.Xfifo_core.XIgrp_clkgt_dff_2.XIdff_dat[12].XMNI99A.DRN)
2245, XTx_Base.Xtx_core.XFE.Xfifo.Xfifo_core.XIgrp_clkgt_dff_2.XIdff_dat[15].I5P (driver: pin XTx_Base.Xtx_core.XFE.Xfifo.Xfifo_core.XIgrp_clkgt_dff_2.XIdff_dat[15].XMPI99A.DRN)
2246, XTx_Base.Xtx_core.XFE.Xfifo.Xfifo_core.XIgrp_clkgt_dff_2.XIdff_dat[15].net45 (driver: pin XTx_Base.Xtx_core.XFE.Xfifo.Xfifo_core.XIgrp_clkgt_dff_2.XIdff_dat[15].XMNDA.DRN)
2247, XTx_Base.Xtx_core.XFE.Xfifo.Xfifo_core.XIgrp_clkgt_dff_2.XIdff_dat[15].SFB (driver: pin XTx_Base.Xtx_core.XFE.Xfifo.Xfifo_core.XIgrp_clkgt_dff_2.XIdff_dat[15].XMNCKN2.DRN)
2248, XTx_Base.Xtx_core.XFE.Xfifo.Xfifo_core.XIgrp_clkgt_dff_2.XIdff_dat[15].MFBN (driver: pin XTx_Base.Xtx_core.XFE.Xfifo.Xfifo_core.XIgrp_clkgt_dff_2.XIdff_dat[15].XMPCKN1.DRN)
2249, XTx_Base.Xtx_core.XFE.Xfifo.Xfifo_core.XIgrp_clkgt_dff_2.XIdff_dat[15].net77 (driver: pin XTx_Base.Xtx_core.XFE.Xfifo.Xfifo_core.XIgrp_clkgt_dff_2.XIdff_dat[15].XMPD.SRC)
2250, XTx_Base.Xtx_core.XFE.Xfifo.Xfifo_core.XIgrp_clkgt_dff_2.XIdff_dat[15].N1 (driver: pin XTx_Base.Xtx_core.XFE.Xfifo.Xfifo_core.XIgrp_clkgt_dff_2.XIdff_dat[15].XMNRD.DRN)
2251, XTx_Base.Xtx_core.XFE.Xfifo.Xfifo_core.XIgrp_clkgt_dff_2.XIdff_dat[15].net145 (driver: pin XTx_Base.Xtx_core.XFE.Xfifo.Xfifo_core.XIgrp_clkgt_dff_2.XIdff_dat[15].XMNRD1.DRN)
2252, XTx_Base.Xtx_core.XFE.Xfifo.Xfifo_core.XIgrp_clkgt_dff_2.XIdff_dat[15].I3P (driver: pin XTx_Base.Xtx_core.XFE.Xfifo.Xfifo_core.XIgrp_clkgt_dff_2.XIdff_dat[15].XMPCKN1.SRC)
2253, XTx_Base.Xtx_core.XFE.Xfifo.Xfifo_core.XIgrp_clkgt_dff_2.XIdff_dat[15].SEN (driver: pin XTx_Base.Xtx_core.XFE.Xfifo.Xfifo_core.XIgrp_clkgt_dff_2.XIdff_dat[15].XMPSE.DRN)
2254, XTx_Base.Xtx_core.XFE.Xfifo.Xfifo_core.XIgrp_clkgt_dff_2.XIdff_dat[15].MFB (driver: pin XTx_Base.Xtx_core.XFE.Xfifo.Xfifo_core.XIgrp_clkgt_dff_2.XIdff_dat[15].XMNI1.DRN)
2255, XTx_Base.Xtx_core.XFE.Xfifo.Xfifo_core.XIgrp_clkgt_dff_2.XIdff_dat[15].net231 (driver: pin XTx_Base.Xtx_core.XFE.Xfifo.Xfifo_core.XIgrp_clkgt_dff_2.XIdff_dat[15].XMPD.DRN)
2256, XTx_Base.Xtx_core.XFE.Xfifo.Xfifo_core.XIgrp_clkgt_dff_2.XIdff_dat[15].net232 (driver: pin XTx_Base.Xtx_core.XFE.Xfifo.Xfifo_core.XIgrp_clkgt_dff_2.XIdff_dat[15].XMPSI.DRN)
2257, XTx_Base.Xtx_core.XFE.Xfifo.Xfifo_core.XIgrp_clkgt_dff_2.XIdff_dat[15].net204 (driver: pin XTx_Base.Xtx_core.XFE.Xfifo.Xfifo_core.XIgrp_clkgt_dff_2.XIdff_dat[15].XMNRD1.SRC)
2258, XTx_Base.Xtx_core.XFE.Xfifo.Xfifo_core.XIgrp_clkgt_dff_2.XIdff_dat[15].SFBN (driver: pin XTx_Base.Xtx_core.XFE.Xfifo.Xfifo_core.XIgrp_clkgt_dff_2.XIdff_dat[15].XMPI98.DRN)
2259, XTx_Base.Xtx_core.XFE.Xfifo.Xfifo_core.XIgrp_clkgt_dff_2.XIdff_dat[15].net158 (driver: pin XTx_Base.Xtx_core.XFE.Xfifo.Xfifo_core.XIgrp_clkgt_dff_2.XIdff_dat[15].XMND.DRN)
2260, XTx_Base.Xtx_core.XFE.Xfifo.Xfifo_core.XIgrp_clkgt_dff_2.XIdff_dat[15].net160 (driver: pin XTx_Base.Xtx_core.XFE.Xfifo.Xfifo_core.XIgrp_clkgt_dff_2.XIdff_dat[15].XMNSIA.SRC)
2261, XTx_Base.Xtx_core.XFE.Xfifo.Xfifo_core.XIgrp_clkgt_dff_2.XIdff_dat[15].CKM (driver: pin XTx_Base.Xtx_core.XFE.Xfifo.Xfifo_core.XIgrp_clkgt_dff_2.XIdff_dat[15].XMNCK.DRN)
2262, XTx_Base.Xtx_core.XFE.Xfifo.Xfifo_core.XIgrp_clkgt_dff_2.XIdff_dat[15].I5N (driver: pin XTx_Base.Xtx_core.XFE.Xfifo.Xfifo_core.XIgrp_clkgt_dff_2.XIdff_dat[15].XMNI99A.DRN)
2263, XTx_Base.Xtx_core.XFE.Xfifo.Xfifo_core.XIgrp_clkgt_dff_2.XIdff_dat[2].I5P (driver: pin XTx_Base.Xtx_core.XFE.Xfifo.Xfifo_core.XIgrp_clkgt_dff_2.XIdff_dat[2].XMPI99A.DRN)
2264, XTx_Base.Xtx_core.XFE.Xfifo.Xfifo_core.XIgrp_clkgt_dff_2.XIdff_dat[2].net45 (driver: pin XTx_Base.Xtx_core.XFE.Xfifo.Xfifo_core.XIgrp_clkgt_dff_2.XIdff_dat[2].XMNDA.DRN)
2265, XTx_Base.Xtx_core.XFE.Xfifo.Xfifo_core.XIgrp_clkgt_dff_2.XIdff_dat[2].SFB (driver: pin XTx_Base.Xtx_core.XFE.Xfifo.Xfifo_core.XIgrp_clkgt_dff_2.XIdff_dat[2].XMNCKN2.DRN)
2266, XTx_Base.Xtx_core.XFE.Xfifo.Xfifo_core.XIgrp_clkgt_dff_2.XIdff_dat[2].MFBN (driver: pin XTx_Base.Xtx_core.XFE.Xfifo.Xfifo_core.XIgrp_clkgt_dff_2.XIdff_dat[2].XMPCKN1.DRN)
2267, XTx_Base.Xtx_core.XFE.Xfifo.Xfifo_core.XIgrp_clkgt_dff_2.XIdff_dat[2].net77 (driver: pin XTx_Base.Xtx_core.XFE.Xfifo.Xfifo_core.XIgrp_clkgt_dff_2.XIdff_dat[2].XMPD.SRC)
2268, XTx_Base.Xtx_core.XFE.Xfifo.Xfifo_core.XIgrp_clkgt_dff_2.XIdff_dat[2].N1 (driver: pin XTx_Base.Xtx_core.XFE.Xfifo.Xfifo_core.XIgrp_clkgt_dff_2.XIdff_dat[2].XMNRD.DRN)
2269, XTx_Base.Xtx_core.XFE.Xfifo.Xfifo_core.XIgrp_clkgt_dff_2.XIdff_dat[2].net145 (driver: pin XTx_Base.Xtx_core.XFE.Xfifo.Xfifo_core.XIgrp_clkgt_dff_2.XIdff_dat[2].XMNRD1.DRN)
2270, XTx_Base.Xtx_core.XFE.Xfifo.Xfifo_core.XIgrp_clkgt_dff_2.XIdff_dat[2].I3P (driver: pin XTx_Base.Xtx_core.XFE.Xfifo.Xfifo_core.XIgrp_clkgt_dff_2.XIdff_dat[2].XMPCKN1.SRC)
2271, XTx_Base.Xtx_core.XFE.Xfifo.Xfifo_core.XIgrp_clkgt_dff_2.XIdff_dat[2].SEN (driver: pin XTx_Base.Xtx_core.XFE.Xfifo.Xfifo_core.XIgrp_clkgt_dff_2.XIdff_dat[2].XMPSE.DRN)
2272, XTx_Base.Xtx_core.XFE.Xfifo.Xfifo_core.XIgrp_clkgt_dff_2.XIdff_dat[2].MFB (driver: pin XTx_Base.Xtx_core.XFE.Xfifo.Xfifo_core.XIgrp_clkgt_dff_2.XIdff_dat[2].XMNI1.DRN)
2273, XTx_Base.Xtx_core.XFE.Xfifo.Xfifo_core.XIgrp_clkgt_dff_2.XIdff_dat[2].net231 (driver: pin XTx_Base.Xtx_core.XFE.Xfifo.Xfifo_core.XIgrp_clkgt_dff_2.XIdff_dat[2].XMPD.DRN)
2274, XTx_Base.Xtx_core.XFE.Xfifo.Xfifo_core.XIgrp_clkgt_dff_2.XIdff_dat[2].net232 (driver: pin XTx_Base.Xtx_core.XFE.Xfifo.Xfifo_core.XIgrp_clkgt_dff_2.XIdff_dat[2].XMPSI.DRN)
2275, XTx_Base.Xtx_core.XFE.Xfifo.Xfifo_core.XIgrp_clkgt_dff_2.XIdff_dat[2].net204 (driver: pin XTx_Base.Xtx_core.XFE.Xfifo.Xfifo_core.XIgrp_clkgt_dff_2.XIdff_dat[2].XMNRD1.SRC)
2276, XTx_Base.Xtx_core.XFE.Xfifo.Xfifo_core.XIgrp_clkgt_dff_2.XIdff_dat[2].SFBN (driver: pin XTx_Base.Xtx_core.XFE.Xfifo.Xfifo_core.XIgrp_clkgt_dff_2.XIdff_dat[2].XMPI98.DRN)
2277, XTx_Base.Xtx_core.XFE.Xfifo.Xfifo_core.XIgrp_clkgt_dff_2.XIdff_dat[2].net158 (driver: pin XTx_Base.Xtx_core.XFE.Xfifo.Xfifo_core.XIgrp_clkgt_dff_2.XIdff_dat[2].XMND.DRN)
2278, XTx_Base.Xtx_core.XFE.Xfifo.Xfifo_core.XIgrp_clkgt_dff_2.XIdff_dat[2].net160 (driver: pin XTx_Base.Xtx_core.XFE.Xfifo.Xfifo_core.XIgrp_clkgt_dff_2.XIdff_dat[2].XMNSIA.SRC)
2279, XTx_Base.Xtx_core.XFE.Xfifo.Xfifo_core.XIgrp_clkgt_dff_2.XIdff_dat[2].CKM (driver: pin XTx_Base.Xtx_core.XFE.Xfifo.Xfifo_core.XIgrp_clkgt_dff_2.XIdff_dat[2].XMNCK.DRN)
2280, XTx_Base.Xtx_core.XFE.Xfifo.Xfifo_core.XIgrp_clkgt_dff_2.XIdff_dat[2].I5N (driver: pin XTx_Base.Xtx_core.XFE.Xfifo.Xfifo_core.XIgrp_clkgt_dff_2.XIdff_dat[2].XMNI99A.DRN)
2281, XTx_Base.Xtx_core.XFE.Xfifo.Xfifo_core.XIgrp_clkgt_dff_2.XIdff_dat[5].I5P (driver: pin XTx_Base.Xtx_core.XFE.Xfifo.Xfifo_core.XIgrp_clkgt_dff_2.XIdff_dat[5].XMPI99A.DRN)
2282, XTx_Base.Xtx_core.XFE.Xfifo.Xfifo_core.XIgrp_clkgt_dff_2.XIdff_dat[5].net45 (driver: pin XTx_Base.Xtx_core.XFE.Xfifo.Xfifo_core.XIgrp_clkgt_dff_2.XIdff_dat[5].XMNDA.DRN)
2283, XTx_Base.Xtx_core.XFE.Xfifo.Xfifo_core.XIgrp_clkgt_dff_2.XIdff_dat[5].SFB (driver: pin XTx_Base.Xtx_core.XFE.Xfifo.Xfifo_core.XIgrp_clkgt_dff_2.XIdff_dat[5].XMNCKN2.DRN)
2284, XTx_Base.Xtx_core.XFE.Xfifo.Xfifo_core.XIgrp_clkgt_dff_2.XIdff_dat[5].MFBN (driver: pin XTx_Base.Xtx_core.XFE.Xfifo.Xfifo_core.XIgrp_clkgt_dff_2.XIdff_dat[5].XMPCKN1.DRN)
2285, XTx_Base.Xtx_core.XFE.Xfifo.Xfifo_core.XIgrp_clkgt_dff_2.XIdff_dat[5].net77 (driver: pin XTx_Base.Xtx_core.XFE.Xfifo.Xfifo_core.XIgrp_clkgt_dff_2.XIdff_dat[5].XMPD.SRC)
2286, XTx_Base.Xtx_core.XFE.Xfifo.Xfifo_core.XIgrp_clkgt_dff_2.XIdff_dat[5].N1 (driver: pin XTx_Base.Xtx_core.XFE.Xfifo.Xfifo_core.XIgrp_clkgt_dff_2.XIdff_dat[5].XMNRD.DRN)
2287, XTx_Base.Xtx_core.XFE.Xfifo.Xfifo_core.XIgrp_clkgt_dff_2.XIdff_dat[5].net145 (driver: pin XTx_Base.Xtx_core.XFE.Xfifo.Xfifo_core.XIgrp_clkgt_dff_2.XIdff_dat[5].XMNRD1.DRN)
2288, XTx_Base.Xtx_core.XFE.Xfifo.Xfifo_core.XIgrp_clkgt_dff_2.XIdff_dat[5].I3P (driver: pin XTx_Base.Xtx_core.XFE.Xfifo.Xfifo_core.XIgrp_clkgt_dff_2.XIdff_dat[5].XMPCKN1.SRC)
2289, XTx_Base.Xtx_core.XFE.Xfifo.Xfifo_core.XIgrp_clkgt_dff_2.XIdff_dat[5].SEN (driver: pin XTx_Base.Xtx_core.XFE.Xfifo.Xfifo_core.XIgrp_clkgt_dff_2.XIdff_dat[5].XMPSE.DRN)
2290, XTx_Base.Xtx_core.XFE.Xfifo.Xfifo_core.XIgrp_clkgt_dff_2.XIdff_dat[5].MFB (driver: pin XTx_Base.Xtx_core.XFE.Xfifo.Xfifo_core.XIgrp_clkgt_dff_2.XIdff_dat[5].XMNI1.DRN)
2291, XTx_Base.Xtx_core.XFE.Xfifo.Xfifo_core.XIgrp_clkgt_dff_2.XIdff_dat[5].net231 (driver: pin XTx_Base.Xtx_core.XFE.Xfifo.Xfifo_core.XIgrp_clkgt_dff_2.XIdff_dat[5].XMPD.DRN)
2292, XTx_Base.Xtx_core.XFE.Xfifo.Xfifo_core.XIgrp_clkgt_dff_2.XIdff_dat[5].net232 (driver: pin XTx_Base.Xtx_core.XFE.Xfifo.Xfifo_core.XIgrp_clkgt_dff_2.XIdff_dat[5].XMPSI.DRN)
2293, XTx_Base.Xtx_core.XFE.Xfifo.Xfifo_core.XIgrp_clkgt_dff_2.XIdff_dat[5].net204 (driver: pin XTx_Base.Xtx_core.XFE.Xfifo.Xfifo_core.XIgrp_clkgt_dff_2.XIdff_dat[5].XMNRD1.SRC)
2294, XTx_Base.Xtx_core.XFE.Xfifo.Xfifo_core.XIgrp_clkgt_dff_2.XIdff_dat[5].SFBN (driver: pin XTx_Base.Xtx_core.XFE.Xfifo.Xfifo_core.XIgrp_clkgt_dff_2.XIdff_dat[5].XMPI98.DRN)
2295, XTx_Base.Xtx_core.XFE.Xfifo.Xfifo_core.XIgrp_clkgt_dff_2.XIdff_dat[5].net158 (driver: pin XTx_Base.Xtx_core.XFE.Xfifo.Xfifo_core.XIgrp_clkgt_dff_2.XIdff_dat[5].XMND.DRN)
2296, XTx_Base.Xtx_core.XFE.Xfifo.Xfifo_core.XIgrp_clkgt_dff_2.XIdff_dat[5].net160 (driver: pin XTx_Base.Xtx_core.XFE.Xfifo.Xfifo_core.XIgrp_clkgt_dff_2.XIdff_dat[5].XMNSIA.SRC)
2297, XTx_Base.Xtx_core.XFE.Xfifo.Xfifo_core.XIgrp_clkgt_dff_2.XIdff_dat[5].CKM (driver: pin XTx_Base.Xtx_core.XFE.Xfifo.Xfifo_core.XIgrp_clkgt_dff_2.XIdff_dat[5].XMNCK.DRN)
2298, XTx_Base.Xtx_core.XFE.Xfifo.Xfifo_core.XIgrp_clkgt_dff_2.XIdff_dat[5].I5N (driver: pin XTx_Base.Xtx_core.XFE.Xfifo.Xfifo_core.XIgrp_clkgt_dff_2.XIdff_dat[5].XMNI99A.DRN)
2299, XTx_Base.Xtx_core.XFE.Xfifo.Xfifo_core.XIgrp_clkgt_dff_2.XIclkgt.N1 (driver: pin XTx_Base.Xtx_core.XFE.Xfifo.Xfifo_core.XIgrp_clkgt_dff_2.XIclkgt.XMPSE.DRN)
2300, XTx_Base.Xtx_core.XFE.Xfifo.Xfifo_core.XIgrp_clkgt_dff_2.XIclkgt.N2 (driver: pin XTx_Base.Xtx_core.XFE.Xfifo.Xfifo_core.XIgrp_clkgt_dff_2.XIclkgt.XMPCKN1.SRC)
2301, XTx_Base.Xtx_core.XFE.Xfifo.Xfifo_core.XIgrp_clkgt_dff_2.XIclkgt.CKA (driver: pin XTx_Base.Xtx_core.XFE.Xfifo.Xfifo_core.XIgrp_clkgt_dff_2.XIclkgt.XMNCKN.DRN)
2302, XTx_Base.Xtx_core.XFE.Xfifo.Xfifo_core.XIgrp_clkgt_dff_2.XIclkgt.N3 (driver: pin XTx_Base.Xtx_core.XFE.Xfifo.Xfifo_core.XIgrp_clkgt_dff_2.XIclkgt.XMNEN.DRN)
2303, XTx_Base.Xtx_core.XFE.Xfifo.Xfifo_core.XIgrp_clkgt_dff_2.XIclkgt.N4 (driver: pin XTx_Base.Xtx_core.XFE.Xfifo.Xfifo_core.XIgrp_clkgt_dff_2.XIclkgt.XMPCKA1.SRC)
2304, XTx_Base.Xtx_core.XFE.Xfifo.Xfifo_core.XIgrp_clkgt_dff_2.XIclkgt.N5 (driver: pin XTx_Base.Xtx_core.XFE.Xfifo.Xfifo_core.XIgrp_clkgt_dff_2.XIclkgt.XMNCKN1.SRC)
2305, XTx_Base.Xtx_core.XFE.Xfifo.Xfifo_core.XIgrp_clkgt_dff_2.XIclkgt.I99 (driver: pin XTx_Base.Xtx_core.XFE.Xfifo.Xfifo_core.XIgrp_clkgt_dff_2.XIclkgt.XMNCKN1.DRN)
2306, XTx_Base.Xtx_core.XFE.Xfifo.Xfifo_core.XIgrp_clkgt_dff_2.XIclkgt.net180 (driver: pin XTx_Base.Xtx_core.XFE.Xfifo.Xfifo_core.XIgrp_clkgt_dff_2.XIclkgt.XMNI2_3.SRC)
2307, XTx_Base.Xtx_core.XFE.Xfifo.Xfifo_core.XIgrp_clkgt_dff_2.XIclkgt.net181 (driver: pin XTx_Base.Xtx_core.XFE.Xfifo.Xfifo_core.XIgrp_clkgt_dff_2.XIclkgt.XMNI2_2.SRC)
2308, XTx_Base.Xtx_core.XFE.Xfifo.Xfifo_core.XIgrp_clkgt_dff_2.XIclkgt.I1 (driver: pin XTx_Base.Xtx_core.XFE.Xfifo.Xfifo_core.XIgrp_clkgt_dff_2.XIclkgt.XMPI2A.DRN)
2309, XTx_Base.Xtx_core.XFE.Xfifo.Xfifo_core.XIgrp_clkgt_dff_2.XIclkgt.net182 (driver: pin XTx_Base.Xtx_core.XFE.Xfifo.Xfifo_core.XIgrp_clkgt_dff_2.XIclkgt.XMNI2_1.SRC)
2310, XTx_Base.Xtx_core.XFE.Xfifo.Xfifo_core.XIgrp_clkgt_dff_2.XIclkgt.I2 (driver: pin XTx_Base.Xtx_core.XFE.Xfifo.Xfifo_core.XIgrp_clkgt_dff_2.XIclkgt.XMNI99A.DRN)
2311, XTx_Base.Xtx_core.XFE.Xfifo.Xfifo_core.XIgrp_clkgt_dff_2.XIclkgt.net183 (driver: pin XTx_Base.Xtx_core.XFE.Xfifo.Xfifo_core.XIgrp_clkgt_dff_2.XIclkgt.XMNCKAA.DRN)
2312, XTx_Base.Xtx_core.XFE.Xfifo.Xfifo_core.XIgrp_clkgt_dff_2.XIclkgt.I3 (driver: pin XTx_Base.Xtx_core.XFE.Xfifo.Xfifo_core.XIgrp_clkgt_dff_2.XIclkgt.XMNI2_1.DRN)
2313, XTx_Base.Xtx_core.XFE.Xfifo.Xfifo_core.XIgrp_clkgt_dff_2.XIclkgt.CKN (driver: pin XTx_Base.Xtx_core.XFE.Xfifo.Xfifo_core.XIgrp_clkgt_dff_2.XIclkgt.XMNCK.DRN)
2314, XTx_Base.Xtx_core.XFE.Xfifo.Xfifo_core.XIgrp_clkgt_dff_2.XIdff_dat[8].I5P (driver: pin XTx_Base.Xtx_core.XFE.Xfifo.Xfifo_core.XIgrp_clkgt_dff_2.XIdff_dat[8].XMPI99A.DRN)
2315, XTx_Base.Xtx_core.XFE.Xfifo.Xfifo_core.XIgrp_clkgt_dff_2.XIdff_dat[8].net45 (driver: pin XTx_Base.Xtx_core.XFE.Xfifo.Xfifo_core.XIgrp_clkgt_dff_2.XIdff_dat[8].XMNDA.DRN)
2316, XTx_Base.Xtx_core.XFE.Xfifo.Xfifo_core.XIgrp_clkgt_dff_2.XIdff_dat[8].SFB (driver: pin XTx_Base.Xtx_core.XFE.Xfifo.Xfifo_core.XIgrp_clkgt_dff_2.XIdff_dat[8].XMNCKN2.DRN)
2317, XTx_Base.Xtx_core.XFE.Xfifo.Xfifo_core.XIgrp_clkgt_dff_2.XIdff_dat[8].MFBN (driver: pin XTx_Base.Xtx_core.XFE.Xfifo.Xfifo_core.XIgrp_clkgt_dff_2.XIdff_dat[8].XMPCKN1.DRN)
2318, XTx_Base.Xtx_core.XFE.Xfifo.Xfifo_core.XIgrp_clkgt_dff_2.XIdff_dat[8].net77 (driver: pin XTx_Base.Xtx_core.XFE.Xfifo.Xfifo_core.XIgrp_clkgt_dff_2.XIdff_dat[8].XMPD.SRC)
2319, XTx_Base.Xtx_core.XFE.Xfifo.Xfifo_core.XIgrp_clkgt_dff_2.XIdff_dat[8].N1 (driver: pin XTx_Base.Xtx_core.XFE.Xfifo.Xfifo_core.XIgrp_clkgt_dff_2.XIdff_dat[8].XMNRD.DRN)
2320, XTx_Base.Xtx_core.XFE.Xfifo.Xfifo_core.XIgrp_clkgt_dff_2.XIdff_dat[8].net145 (driver: pin XTx_Base.Xtx_core.XFE.Xfifo.Xfifo_core.XIgrp_clkgt_dff_2.XIdff_dat[8].XMNRD1.DRN)
2321, XTx_Base.Xtx_core.XFE.Xfifo.Xfifo_core.XIgrp_clkgt_dff_2.XIdff_dat[8].I3P (driver: pin XTx_Base.Xtx_core.XFE.Xfifo.Xfifo_core.XIgrp_clkgt_dff_2.XIdff_dat[8].XMPCKN1.SRC)
2322, XTx_Base.Xtx_core.XFE.Xfifo.Xfifo_core.XIgrp_clkgt_dff_2.XIdff_dat[8].SEN (driver: pin XTx_Base.Xtx_core.XFE.Xfifo.Xfifo_core.XIgrp_clkgt_dff_2.XIdff_dat[8].XMPSE.DRN)
2323, XTx_Base.Xtx_core.XFE.Xfifo.Xfifo_core.XIgrp_clkgt_dff_2.XIdff_dat[8].MFB (driver: pin XTx_Base.Xtx_core.XFE.Xfifo.Xfifo_core.XIgrp_clkgt_dff_2.XIdff_dat[8].XMNI1.DRN)
2324, XTx_Base.Xtx_core.XFE.Xfifo.Xfifo_core.XIgrp_clkgt_dff_2.XIdff_dat[8].net231 (driver: pin XTx_Base.Xtx_core.XFE.Xfifo.Xfifo_core.XIgrp_clkgt_dff_2.XIdff_dat[8].XMPD.DRN)
2325, XTx_Base.Xtx_core.XFE.Xfifo.Xfifo_core.XIgrp_clkgt_dff_2.XIdff_dat[8].net232 (driver: pin XTx_Base.Xtx_core.XFE.Xfifo.Xfifo_core.XIgrp_clkgt_dff_2.XIdff_dat[8].XMPSI.DRN)
2326, XTx_Base.Xtx_core.XFE.Xfifo.Xfifo_core.XIgrp_clkgt_dff_2.XIdff_dat[8].net204 (driver: pin XTx_Base.Xtx_core.XFE.Xfifo.Xfifo_core.XIgrp_clkgt_dff_2.XIdff_dat[8].XMNRD1.SRC)
2327, XTx_Base.Xtx_core.XFE.Xfifo.Xfifo_core.XIgrp_clkgt_dff_2.XIdff_dat[8].SFBN (driver: pin XTx_Base.Xtx_core.XFE.Xfifo.Xfifo_core.XIgrp_clkgt_dff_2.XIdff_dat[8].XMPI98.DRN)
2328, XTx_Base.Xtx_core.XFE.Xfifo.Xfifo_core.XIgrp_clkgt_dff_2.XIdff_dat[8].net158 (driver: pin XTx_Base.Xtx_core.XFE.Xfifo.Xfifo_core.XIgrp_clkgt_dff_2.XIdff_dat[8].XMND.DRN)
2329, XTx_Base.Xtx_core.XFE.Xfifo.Xfifo_core.XIgrp_clkgt_dff_2.XIdff_dat[8].net160 (driver: pin XTx_Base.Xtx_core.XFE.Xfifo.Xfifo_core.XIgrp_clkgt_dff_2.XIdff_dat[8].XMNSIA.SRC)
2330, XTx_Base.Xtx_core.XFE.Xfifo.Xfifo_core.XIgrp_clkgt_dff_2.XIdff_dat[8].CKM (driver: pin XTx_Base.Xtx_core.XFE.Xfifo.Xfifo_core.XIgrp_clkgt_dff_2.XIdff_dat[8].XMNCK.DRN)
2331, XTx_Base.Xtx_core.XFE.Xfifo.Xfifo_core.XIgrp_clkgt_dff_2.XIdff_dat[8].I5N (driver: pin XTx_Base.Xtx_core.XFE.Xfifo.Xfifo_core.XIgrp_clkgt_dff_2.XIdff_dat[8].XMNI99A.DRN)
2332, XTx_Base.Xtx_core.XFE.Xfifo.Xfifo_core.XIgrp_clkgt_dff_2.XIdff_dat[10].I5P (driver: pin XTx_Base.Xtx_core.XFE.Xfifo.Xfifo_core.XIgrp_clkgt_dff_2.XIdff_dat[10].XMPI99A.DRN)
2333, XTx_Base.Xtx_core.XFE.Xfifo.Xfifo_core.XIgrp_clkgt_dff_2.XIdff_dat[10].net45 (driver: pin XTx_Base.Xtx_core.XFE.Xfifo.Xfifo_core.XIgrp_clkgt_dff_2.XIdff_dat[10].XMNDA.DRN)
2334, XTx_Base.Xtx_core.XFE.Xfifo.Xfifo_core.XIgrp_clkgt_dff_2.XIdff_dat[10].SFB (driver: pin XTx_Base.Xtx_core.XFE.Xfifo.Xfifo_core.XIgrp_clkgt_dff_2.XIdff_dat[10].XMNCKN2.DRN)
2335, XTx_Base.Xtx_core.XFE.Xfifo.Xfifo_core.XIgrp_clkgt_dff_2.XIdff_dat[10].MFBN (driver: pin XTx_Base.Xtx_core.XFE.Xfifo.Xfifo_core.XIgrp_clkgt_dff_2.XIdff_dat[10].XMPCKN1.DRN)
2336, XTx_Base.Xtx_core.XFE.Xfifo.Xfifo_core.XIgrp_clkgt_dff_2.XIdff_dat[10].net77 (driver: pin XTx_Base.Xtx_core.XFE.Xfifo.Xfifo_core.XIgrp_clkgt_dff_2.XIdff_dat[10].XMPD.SRC)
2337, XTx_Base.Xtx_core.XFE.Xfifo.Xfifo_core.XIgrp_clkgt_dff_2.XIdff_dat[10].N1 (driver: pin XTx_Base.Xtx_core.XFE.Xfifo.Xfifo_core.XIgrp_clkgt_dff_2.XIdff_dat[10].XMNRD.DRN)
2338, XTx_Base.Xtx_core.XFE.Xfifo.Xfifo_core.XIgrp_clkgt_dff_2.XIdff_dat[10].net145 (driver: pin XTx_Base.Xtx_core.XFE.Xfifo.Xfifo_core.XIgrp_clkgt_dff_2.XIdff_dat[10].XMNRD1.DRN)
2339, XTx_Base.Xtx_core.XFE.Xfifo.Xfifo_core.XIgrp_clkgt_dff_2.XIdff_dat[10].I3P (driver: pin XTx_Base.Xtx_core.XFE.Xfifo.Xfifo_core.XIgrp_clkgt_dff_2.XIdff_dat[10].XMPCKN1.SRC)
2340, XTx_Base.Xtx_core.XFE.Xfifo.Xfifo_core.XIgrp_clkgt_dff_2.XIdff_dat[10].SEN (driver: pin XTx_Base.Xtx_core.XFE.Xfifo.Xfifo_core.XIgrp_clkgt_dff_2.XIdff_dat[10].XMPSE.DRN)
2341, XTx_Base.Xtx_core.XFE.Xfifo.Xfifo_core.XIgrp_clkgt_dff_2.XIdff_dat[10].MFB (driver: pin XTx_Base.Xtx_core.XFE.Xfifo.Xfifo_core.XIgrp_clkgt_dff_2.XIdff_dat[10].XMNI1.DRN)
2342, XTx_Base.Xtx_core.XFE.Xfifo.Xfifo_core.XIgrp_clkgt_dff_2.XIdff_dat[10].net231 (driver: pin XTx_Base.Xtx_core.XFE.Xfifo.Xfifo_core.XIgrp_clkgt_dff_2.XIdff_dat[10].XMPD.DRN)
2343, XTx_Base.Xtx_core.XFE.Xfifo.Xfifo_core.XIgrp_clkgt_dff_2.XIdff_dat[10].net232 (driver: pin XTx_Base.Xtx_core.XFE.Xfifo.Xfifo_core.XIgrp_clkgt_dff_2.XIdff_dat[10].XMPSI.DRN)
2344, XTx_Base.Xtx_core.XFE.Xfifo.Xfifo_core.XIgrp_clkgt_dff_2.XIdff_dat[10].net204 (driver: pin XTx_Base.Xtx_core.XFE.Xfifo.Xfifo_core.XIgrp_clkgt_dff_2.XIdff_dat[10].XMNRD1.SRC)
2345, XTx_Base.Xtx_core.XFE.Xfifo.Xfifo_core.XIgrp_clkgt_dff_2.XIdff_dat[10].SFBN (driver: pin XTx_Base.Xtx_core.XFE.Xfifo.Xfifo_core.XIgrp_clkgt_dff_2.XIdff_dat[10].XMPI98.DRN)
2346, XTx_Base.Xtx_core.XFE.Xfifo.Xfifo_core.XIgrp_clkgt_dff_2.XIdff_dat[10].net158 (driver: pin XTx_Base.Xtx_core.XFE.Xfifo.Xfifo_core.XIgrp_clkgt_dff_2.XIdff_dat[10].XMND.DRN)
2347, XTx_Base.Xtx_core.XFE.Xfifo.Xfifo_core.XIgrp_clkgt_dff_2.XIdff_dat[10].net160 (driver: pin XTx_Base.Xtx_core.XFE.Xfifo.Xfifo_core.XIgrp_clkgt_dff_2.XIdff_dat[10].XMNSIA.SRC)
2348, XTx_Base.Xtx_core.XFE.Xfifo.Xfifo_core.XIgrp_clkgt_dff_2.XIdff_dat[10].CKM (driver: pin XTx_Base.Xtx_core.XFE.Xfifo.Xfifo_core.XIgrp_clkgt_dff_2.XIdff_dat[10].XMNCK.DRN)
2349, XTx_Base.Xtx_core.XFE.Xfifo.Xfifo_core.XIgrp_clkgt_dff_2.XIdff_dat[10].I5N (driver: pin XTx_Base.Xtx_core.XFE.Xfifo.Xfifo_core.XIgrp_clkgt_dff_2.XIdff_dat[10].XMNI99A.DRN)
2350, XTx_Base.Xtx_core.XFE.Xfifo.Xfifo_core.XIgrp_clkgt_dff_2.XIdff_dat[0].I5P (driver: pin XTx_Base.Xtx_core.XFE.Xfifo.Xfifo_core.XIgrp_clkgt_dff_2.XIdff_dat[0].XMPI99A.DRN)
2351, XTx_Base.Xtx_core.XFE.Xfifo.Xfifo_core.XIgrp_clkgt_dff_2.XIdff_dat[0].net45 (driver: pin XTx_Base.Xtx_core.XFE.Xfifo.Xfifo_core.XIgrp_clkgt_dff_2.XIdff_dat[0].XMNDA.DRN)
2352, XTx_Base.Xtx_core.XFE.Xfifo.Xfifo_core.XIgrp_clkgt_dff_2.XIdff_dat[0].SFB (driver: pin XTx_Base.Xtx_core.XFE.Xfifo.Xfifo_core.XIgrp_clkgt_dff_2.XIdff_dat[0].XMNCKN2.DRN)
2353, XTx_Base.Xtx_core.XFE.Xfifo.Xfifo_core.XIgrp_clkgt_dff_2.XIdff_dat[0].MFBN (driver: pin XTx_Base.Xtx_core.XFE.Xfifo.Xfifo_core.XIgrp_clkgt_dff_2.XIdff_dat[0].XMPCKN1.DRN)
2354, XTx_Base.Xtx_core.XFE.Xfifo.Xfifo_core.XIgrp_clkgt_dff_2.XIdff_dat[0].net77 (driver: pin XTx_Base.Xtx_core.XFE.Xfifo.Xfifo_core.XIgrp_clkgt_dff_2.XIdff_dat[0].XMPD.SRC)
2355, XTx_Base.Xtx_core.XFE.Xfifo.Xfifo_core.XIgrp_clkgt_dff_2.XIdff_dat[0].N1 (driver: pin XTx_Base.Xtx_core.XFE.Xfifo.Xfifo_core.XIgrp_clkgt_dff_2.XIdff_dat[0].XMNRD.DRN)
2356, XTx_Base.Xtx_core.XFE.Xfifo.Xfifo_core.XIgrp_clkgt_dff_2.XIdff_dat[0].net145 (driver: pin XTx_Base.Xtx_core.XFE.Xfifo.Xfifo_core.XIgrp_clkgt_dff_2.XIdff_dat[0].XMNRD1.DRN)
2357, XTx_Base.Xtx_core.XFE.Xfifo.Xfifo_core.XIgrp_clkgt_dff_2.XIdff_dat[0].I3P (driver: pin XTx_Base.Xtx_core.XFE.Xfifo.Xfifo_core.XIgrp_clkgt_dff_2.XIdff_dat[0].XMPCKN1.SRC)
2358, XTx_Base.Xtx_core.XFE.Xfifo.Xfifo_core.XIgrp_clkgt_dff_2.XIdff_dat[0].SEN (driver: pin XTx_Base.Xtx_core.XFE.Xfifo.Xfifo_core.XIgrp_clkgt_dff_2.XIdff_dat[0].XMPSE.DRN)
2359, XTx_Base.Xtx_core.XFE.Xfifo.Xfifo_core.XIgrp_clkgt_dff_2.XIdff_dat[0].MFB (driver: pin XTx_Base.Xtx_core.XFE.Xfifo.Xfifo_core.XIgrp_clkgt_dff_2.XIdff_dat[0].XMNI1.DRN)
2360, XTx_Base.Xtx_core.XFE.Xfifo.Xfifo_core.XIgrp_clkgt_dff_2.XIdff_dat[0].net231 (driver: pin XTx_Base.Xtx_core.XFE.Xfifo.Xfifo_core.XIgrp_clkgt_dff_2.XIdff_dat[0].XMPD.DRN)
2361, XTx_Base.Xtx_core.XFE.Xfifo.Xfifo_core.XIgrp_clkgt_dff_2.XIdff_dat[0].net232 (driver: pin XTx_Base.Xtx_core.XFE.Xfifo.Xfifo_core.XIgrp_clkgt_dff_2.XIdff_dat[0].XMPSI.DRN)
2362, XTx_Base.Xtx_core.XFE.Xfifo.Xfifo_core.XIgrp_clkgt_dff_2.XIdff_dat[0].net204 (driver: pin XTx_Base.Xtx_core.XFE.Xfifo.Xfifo_core.XIgrp_clkgt_dff_2.XIdff_dat[0].XMNRD1.SRC)
2363, XTx_Base.Xtx_core.XFE.Xfifo.Xfifo_core.XIgrp_clkgt_dff_2.XIdff_dat[0].SFBN (driver: pin XTx_Base.Xtx_core.XFE.Xfifo.Xfifo_core.XIgrp_clkgt_dff_2.XIdff_dat[0].XMPI98.DRN)
2364, XTx_Base.Xtx_core.XFE.Xfifo.Xfifo_core.XIgrp_clkgt_dff_2.XIdff_dat[0].net158 (driver: pin XTx_Base.Xtx_core.XFE.Xfifo.Xfifo_core.XIgrp_clkgt_dff_2.XIdff_dat[0].XMND.DRN)
2365, XTx_Base.Xtx_core.XFE.Xfifo.Xfifo_core.XIgrp_clkgt_dff_2.XIdff_dat[0].net160 (driver: pin XTx_Base.Xtx_core.XFE.Xfifo.Xfifo_core.XIgrp_clkgt_dff_2.XIdff_dat[0].XMNSIA.SRC)
2366, XTx_Base.Xtx_core.XFE.Xfifo.Xfifo_core.XIgrp_clkgt_dff_2.XIdff_dat[0].CKM (driver: pin XTx_Base.Xtx_core.XFE.Xfifo.Xfifo_core.XIgrp_clkgt_dff_2.XIdff_dat[0].XMNCK.DRN)
2367, XTx_Base.Xtx_core.XFE.Xfifo.Xfifo_core.XIgrp_clkgt_dff_2.XIdff_dat[0].I5N (driver: pin XTx_Base.Xtx_core.XFE.Xfifo.Xfifo_core.XIgrp_clkgt_dff_2.XIdff_dat[0].XMNI99A.DRN)
2368, XTx_Base.Xtx_core.XFE.Xfifo.Xfifo_core.XIgrp_clkgt_dff_2.XIdff_dat[13].I5P (driver: pin XTx_Base.Xtx_core.XFE.Xfifo.Xfifo_core.XIgrp_clkgt_dff_2.XIdff_dat[13].XMPI99A.DRN)
2369, XTx_Base.Xtx_core.XFE.Xfifo.Xfifo_core.XIgrp_clkgt_dff_2.XIdff_dat[13].net45 (driver: pin XTx_Base.Xtx_core.XFE.Xfifo.Xfifo_core.XIgrp_clkgt_dff_2.XIdff_dat[13].XMNDA.DRN)
2370, XTx_Base.Xtx_core.XFE.Xfifo.Xfifo_core.XIgrp_clkgt_dff_2.XIdff_dat[13].SFB (driver: pin XTx_Base.Xtx_core.XFE.Xfifo.Xfifo_core.XIgrp_clkgt_dff_2.XIdff_dat[13].XMNCKN2.DRN)
2371, XTx_Base.Xtx_core.XFE.Xfifo.Xfifo_core.XIgrp_clkgt_dff_2.XIdff_dat[13].MFBN (driver: pin XTx_Base.Xtx_core.XFE.Xfifo.Xfifo_core.XIgrp_clkgt_dff_2.XIdff_dat[13].XMPCKN1.DRN)
2372, XTx_Base.Xtx_core.XFE.Xfifo.Xfifo_core.XIgrp_clkgt_dff_2.XIdff_dat[13].net77 (driver: pin XTx_Base.Xtx_core.XFE.Xfifo.Xfifo_core.XIgrp_clkgt_dff_2.XIdff_dat[13].XMPD.SRC)
2373, XTx_Base.Xtx_core.XFE.Xfifo.Xfifo_core.XIgrp_clkgt_dff_2.XIdff_dat[13].N1 (driver: pin XTx_Base.Xtx_core.XFE.Xfifo.Xfifo_core.XIgrp_clkgt_dff_2.XIdff_dat[13].XMNRD.DRN)
2374, XTx_Base.Xtx_core.XFE.Xfifo.Xfifo_core.XIgrp_clkgt_dff_2.XIdff_dat[13].net145 (driver: pin XTx_Base.Xtx_core.XFE.Xfifo.Xfifo_core.XIgrp_clkgt_dff_2.XIdff_dat[13].XMNRD1.DRN)
2375, XTx_Base.Xtx_core.XFE.Xfifo.Xfifo_core.XIgrp_clkgt_dff_2.XIdff_dat[13].I3P (driver: pin XTx_Base.Xtx_core.XFE.Xfifo.Xfifo_core.XIgrp_clkgt_dff_2.XIdff_dat[13].XMPCKN1.SRC)
2376, XTx_Base.Xtx_core.XFE.Xfifo.Xfifo_core.XIgrp_clkgt_dff_2.XIdff_dat[13].SEN (driver: pin XTx_Base.Xtx_core.XFE.Xfifo.Xfifo_core.XIgrp_clkgt_dff_2.XIdff_dat[13].XMPSE.DRN)
2377, XTx_Base.Xtx_core.XFE.Xfifo.Xfifo_core.XIgrp_clkgt_dff_2.XIdff_dat[13].MFB (driver: pin XTx_Base.Xtx_core.XFE.Xfifo.Xfifo_core.XIgrp_clkgt_dff_2.XIdff_dat[13].XMNI1.DRN)
2378, XTx_Base.Xtx_core.XFE.Xfifo.Xfifo_core.XIgrp_clkgt_dff_2.XIdff_dat[13].net231 (driver: pin XTx_Base.Xtx_core.XFE.Xfifo.Xfifo_core.XIgrp_clkgt_dff_2.XIdff_dat[13].XMPD.DRN)
2379, XTx_Base.Xtx_core.XFE.Xfifo.Xfifo_core.XIgrp_clkgt_dff_2.XIdff_dat[13].net232 (driver: pin XTx_Base.Xtx_core.XFE.Xfifo.Xfifo_core.XIgrp_clkgt_dff_2.XIdff_dat[13].XMPSI.DRN)
2380, XTx_Base.Xtx_core.XFE.Xfifo.Xfifo_core.XIgrp_clkgt_dff_2.XIdff_dat[13].net204 (driver: pin XTx_Base.Xtx_core.XFE.Xfifo.Xfifo_core.XIgrp_clkgt_dff_2.XIdff_dat[13].XMNRD1.SRC)
2381, XTx_Base.Xtx_core.XFE.Xfifo.Xfifo_core.XIgrp_clkgt_dff_2.XIdff_dat[13].SFBN (driver: pin XTx_Base.Xtx_core.XFE.Xfifo.Xfifo_core.XIgrp_clkgt_dff_2.XIdff_dat[13].XMPI98.DRN)
2382, XTx_Base.Xtx_core.XFE.Xfifo.Xfifo_core.XIgrp_clkgt_dff_2.XIdff_dat[13].net158 (driver: pin XTx_Base.Xtx_core.XFE.Xfifo.Xfifo_core.XIgrp_clkgt_dff_2.XIdff_dat[13].XMND.DRN)
2383, XTx_Base.Xtx_core.XFE.Xfifo.Xfifo_core.XIgrp_clkgt_dff_2.XIdff_dat[13].net160 (driver: pin XTx_Base.Xtx_core.XFE.Xfifo.Xfifo_core.XIgrp_clkgt_dff_2.XIdff_dat[13].XMNSIA.SRC)
2384, XTx_Base.Xtx_core.XFE.Xfifo.Xfifo_core.XIgrp_clkgt_dff_2.XIdff_dat[13].CKM (driver: pin XTx_Base.Xtx_core.XFE.Xfifo.Xfifo_core.XIgrp_clkgt_dff_2.XIdff_dat[13].XMNCK.DRN)
2385, XTx_Base.Xtx_core.XFE.Xfifo.Xfifo_core.XIgrp_clkgt_dff_2.XIdff_dat[13].I5N (driver: pin XTx_Base.Xtx_core.XFE.Xfifo.Xfifo_core.XIgrp_clkgt_dff_2.XIdff_dat[13].XMNI99A.DRN)
2386, XTx_Base.Xtx_core.XFE.Xfifo.Xfifo_core.XIgrp_clkgt_dff_2.XIdff_dat[3].I5P (driver: pin XTx_Base.Xtx_core.XFE.Xfifo.Xfifo_core.XIgrp_clkgt_dff_2.XIdff_dat[3].XMPI99A.DRN)
2387, XTx_Base.Xtx_core.XFE.Xfifo.Xfifo_core.XIgrp_clkgt_dff_2.XIdff_dat[3].net45 (driver: pin XTx_Base.Xtx_core.XFE.Xfifo.Xfifo_core.XIgrp_clkgt_dff_2.XIdff_dat[3].XMNDA.DRN)
2388, XTx_Base.Xtx_core.XFE.Xfifo.Xfifo_core.XIgrp_clkgt_dff_2.XIdff_dat[3].SFB (driver: pin XTx_Base.Xtx_core.XFE.Xfifo.Xfifo_core.XIgrp_clkgt_dff_2.XIdff_dat[3].XMNCKN2.DRN)
2389, XTx_Base.Xtx_core.XFE.Xfifo.Xfifo_core.XIgrp_clkgt_dff_2.XIdff_dat[3].MFBN (driver: pin XTx_Base.Xtx_core.XFE.Xfifo.Xfifo_core.XIgrp_clkgt_dff_2.XIdff_dat[3].XMPCKN1.DRN)
2390, XTx_Base.Xtx_core.XFE.Xfifo.Xfifo_core.XIgrp_clkgt_dff_2.XIdff_dat[3].net77 (driver: pin XTx_Base.Xtx_core.XFE.Xfifo.Xfifo_core.XIgrp_clkgt_dff_2.XIdff_dat[3].XMPD.SRC)
2391, XTx_Base.Xtx_core.XFE.Xfifo.Xfifo_core.XIgrp_clkgt_dff_2.XIdff_dat[3].N1 (driver: pin XTx_Base.Xtx_core.XFE.Xfifo.Xfifo_core.XIgrp_clkgt_dff_2.XIdff_dat[3].XMNRD.DRN)
2392, XTx_Base.Xtx_core.XFE.Xfifo.Xfifo_core.XIgrp_clkgt_dff_2.XIdff_dat[3].net145 (driver: pin XTx_Base.Xtx_core.XFE.Xfifo.Xfifo_core.XIgrp_clkgt_dff_2.XIdff_dat[3].XMNRD1.DRN)
2393, XTx_Base.Xtx_core.XFE.Xfifo.Xfifo_core.XIgrp_clkgt_dff_2.XIdff_dat[3].I3P (driver: pin XTx_Base.Xtx_core.XFE.Xfifo.Xfifo_core.XIgrp_clkgt_dff_2.XIdff_dat[3].XMPCKN1.SRC)
2394, XTx_Base.Xtx_core.XFE.Xfifo.Xfifo_core.XIgrp_clkgt_dff_2.XIdff_dat[3].SEN (driver: pin XTx_Base.Xtx_core.XFE.Xfifo.Xfifo_core.XIgrp_clkgt_dff_2.XIdff_dat[3].XMPSE.DRN)
2395, XTx_Base.Xtx_core.XFE.Xfifo.Xfifo_core.XIgrp_clkgt_dff_2.XIdff_dat[3].MFB (driver: pin XTx_Base.Xtx_core.XFE.Xfifo.Xfifo_core.XIgrp_clkgt_dff_2.XIdff_dat[3].XMNI1.DRN)
2396, XTx_Base.Xtx_core.XFE.Xfifo.Xfifo_core.XIgrp_clkgt_dff_2.XIdff_dat[3].net231 (driver: pin XTx_Base.Xtx_core.XFE.Xfifo.Xfifo_core.XIgrp_clkgt_dff_2.XIdff_dat[3].XMPD.DRN)
2397, XTx_Base.Xtx_core.XFE.Xfifo.Xfifo_core.XIgrp_clkgt_dff_2.XIdff_dat[3].net232 (driver: pin XTx_Base.Xtx_core.XFE.Xfifo.Xfifo_core.XIgrp_clkgt_dff_2.XIdff_dat[3].XMPSI.DRN)
2398, XTx_Base.Xtx_core.XFE.Xfifo.Xfifo_core.XIgrp_clkgt_dff_2.XIdff_dat[3].net204 (driver: pin XTx_Base.Xtx_core.XFE.Xfifo.Xfifo_core.XIgrp_clkgt_dff_2.XIdff_dat[3].XMNRD1.SRC)
2399, XTx_Base.Xtx_core.XFE.Xfifo.Xfifo_core.XIgrp_clkgt_dff_2.XIdff_dat[3].SFBN (driver: pin XTx_Base.Xtx_core.XFE.Xfifo.Xfifo_core.XIgrp_clkgt_dff_2.XIdff_dat[3].XMPI98.DRN)
2400, XTx_Base.Xtx_core.XFE.Xfifo.Xfifo_core.XIgrp_clkgt_dff_2.XIdff_dat[3].net158 (driver: pin XTx_Base.Xtx_core.XFE.Xfifo.Xfifo_core.XIgrp_clkgt_dff_2.XIdff_dat[3].XMND.DRN)
2401, XTx_Base.Xtx_core.XFE.Xfifo.Xfifo_core.XIgrp_clkgt_dff_2.XIdff_dat[3].net160 (driver: pin XTx_Base.Xtx_core.XFE.Xfifo.Xfifo_core.XIgrp_clkgt_dff_2.XIdff_dat[3].XMNSIA.SRC)
2402, XTx_Base.Xtx_core.XFE.Xfifo.Xfifo_core.XIgrp_clkgt_dff_2.XIdff_dat[3].CKM (driver: pin XTx_Base.Xtx_core.XFE.Xfifo.Xfifo_core.XIgrp_clkgt_dff_2.XIdff_dat[3].XMNCK.DRN)
2403, XTx_Base.Xtx_core.XFE.Xfifo.Xfifo_core.XIgrp_clkgt_dff_2.XIdff_dat[3].I5N (driver: pin XTx_Base.Xtx_core.XFE.Xfifo.Xfifo_core.XIgrp_clkgt_dff_2.XIdff_dat[3].XMNI99A.DRN)
2404, XTx_Base.Xtx_core.XFE.Xfifo.Xfifo_core.XIgrp_clkgt_dff_2.XIdff_dat[6].I5P (driver: pin XTx_Base.Xtx_core.XFE.Xfifo.Xfifo_core.XIgrp_clkgt_dff_2.XIdff_dat[6].XMPI99A.DRN)
2405, XTx_Base.Xtx_core.XFE.Xfifo.Xfifo_core.XIgrp_clkgt_dff_2.XIdff_dat[6].net45 (driver: pin XTx_Base.Xtx_core.XFE.Xfifo.Xfifo_core.XIgrp_clkgt_dff_2.XIdff_dat[6].XMNDA.DRN)
2406, XTx_Base.Xtx_core.XFE.Xfifo.Xfifo_core.XIgrp_clkgt_dff_2.XIdff_dat[6].SFB (driver: pin XTx_Base.Xtx_core.XFE.Xfifo.Xfifo_core.XIgrp_clkgt_dff_2.XIdff_dat[6].XMNCKN2.DRN)
2407, XTx_Base.Xtx_core.XFE.Xfifo.Xfifo_core.XIgrp_clkgt_dff_2.XIdff_dat[6].MFBN (driver: pin XTx_Base.Xtx_core.XFE.Xfifo.Xfifo_core.XIgrp_clkgt_dff_2.XIdff_dat[6].XMPCKN1.DRN)
2408, XTx_Base.Xtx_core.XFE.Xfifo.Xfifo_core.XIgrp_clkgt_dff_2.XIdff_dat[6].net77 (driver: pin XTx_Base.Xtx_core.XFE.Xfifo.Xfifo_core.XIgrp_clkgt_dff_2.XIdff_dat[6].XMPD.SRC)
2409, XTx_Base.Xtx_core.XFE.Xfifo.Xfifo_core.XIgrp_clkgt_dff_2.XIdff_dat[6].N1 (driver: pin XTx_Base.Xtx_core.XFE.Xfifo.Xfifo_core.XIgrp_clkgt_dff_2.XIdff_dat[6].XMNRD.DRN)
2410, XTx_Base.Xtx_core.XFE.Xfifo.Xfifo_core.XIgrp_clkgt_dff_2.XIdff_dat[6].net145 (driver: pin XTx_Base.Xtx_core.XFE.Xfifo.Xfifo_core.XIgrp_clkgt_dff_2.XIdff_dat[6].XMNRD1.DRN)
2411, XTx_Base.Xtx_core.XFE.Xfifo.Xfifo_core.XIgrp_clkgt_dff_2.XIdff_dat[6].I3P (driver: pin XTx_Base.Xtx_core.XFE.Xfifo.Xfifo_core.XIgrp_clkgt_dff_2.XIdff_dat[6].XMPCKN1.SRC)
2412, XTx_Base.Xtx_core.XFE.Xfifo.Xfifo_core.XIgrp_clkgt_dff_2.XIdff_dat[6].SEN (driver: pin XTx_Base.Xtx_core.XFE.Xfifo.Xfifo_core.XIgrp_clkgt_dff_2.XIdff_dat[6].XMPSE.DRN)
2413, XTx_Base.Xtx_core.XFE.Xfifo.Xfifo_core.XIgrp_clkgt_dff_2.XIdff_dat[6].MFB (driver: pin XTx_Base.Xtx_core.XFE.Xfifo.Xfifo_core.XIgrp_clkgt_dff_2.XIdff_dat[6].XMNI1.DRN)
2414, XTx_Base.Xtx_core.XFE.Xfifo.Xfifo_core.XIgrp_clkgt_dff_2.XIdff_dat[6].net231 (driver: pin XTx_Base.Xtx_core.XFE.Xfifo.Xfifo_core.XIgrp_clkgt_dff_2.XIdff_dat[6].XMPD.DRN)
2415, XTx_Base.Xtx_core.XFE.Xfifo.Xfifo_core.XIgrp_clkgt_dff_2.XIdff_dat[6].net232 (driver: pin XTx_Base.Xtx_core.XFE.Xfifo.Xfifo_core.XIgrp_clkgt_dff_2.XIdff_dat[6].XMPSI.DRN)
2416, XTx_Base.Xtx_core.XFE.Xfifo.Xfifo_core.XIgrp_clkgt_dff_2.XIdff_dat[6].net204 (driver: pin XTx_Base.Xtx_core.XFE.Xfifo.Xfifo_core.XIgrp_clkgt_dff_2.XIdff_dat[6].XMNRD1.SRC)
2417, XTx_Base.Xtx_core.XFE.Xfifo.Xfifo_core.XIgrp_clkgt_dff_2.XIdff_dat[6].SFBN (driver: pin XTx_Base.Xtx_core.XFE.Xfifo.Xfifo_core.XIgrp_clkgt_dff_2.XIdff_dat[6].XMPI98.DRN)
2418, XTx_Base.Xtx_core.XFE.Xfifo.Xfifo_core.XIgrp_clkgt_dff_2.XIdff_dat[6].net158 (driver: pin XTx_Base.Xtx_core.XFE.Xfifo.Xfifo_core.XIgrp_clkgt_dff_2.XIdff_dat[6].XMND.DRN)
2419, XTx_Base.Xtx_core.XFE.Xfifo.Xfifo_core.XIgrp_clkgt_dff_2.XIdff_dat[6].net160 (driver: pin XTx_Base.Xtx_core.XFE.Xfifo.Xfifo_core.XIgrp_clkgt_dff_2.XIdff_dat[6].XMNSIA.SRC)
2420, XTx_Base.Xtx_core.XFE.Xfifo.Xfifo_core.XIgrp_clkgt_dff_2.XIdff_dat[6].CKM (driver: pin XTx_Base.Xtx_core.XFE.Xfifo.Xfifo_core.XIgrp_clkgt_dff_2.XIdff_dat[6].XMNCK.DRN)
2421, XTx_Base.Xtx_core.XFE.Xfifo.Xfifo_core.XIgrp_clkgt_dff_2.XIdff_dat[6].I5N (driver: pin XTx_Base.Xtx_core.XFE.Xfifo.Xfifo_core.XIgrp_clkgt_dff_2.XIdff_dat[6].XMNI99A.DRN)
2422, XTx_Base.Xtx_core.XFE.Xfifo.Xfifo_core.XIgrp_clkgt_dff_2.XIdff_dat[9].I5P (driver: pin XTx_Base.Xtx_core.XFE.Xfifo.Xfifo_core.XIgrp_clkgt_dff_2.XIdff_dat[9].XMPI99A.DRN)
2423, XTx_Base.Xtx_core.XFE.Xfifo.Xfifo_core.XIgrp_clkgt_dff_2.XIdff_dat[9].net45 (driver: pin XTx_Base.Xtx_core.XFE.Xfifo.Xfifo_core.XIgrp_clkgt_dff_2.XIdff_dat[9].XMNDA.DRN)
2424, XTx_Base.Xtx_core.XFE.Xfifo.Xfifo_core.XIgrp_clkgt_dff_2.XIdff_dat[9].SFB (driver: pin XTx_Base.Xtx_core.XFE.Xfifo.Xfifo_core.XIgrp_clkgt_dff_2.XIdff_dat[9].XMNCKN2.DRN)
2425, XTx_Base.Xtx_core.XFE.Xfifo.Xfifo_core.XIgrp_clkgt_dff_2.XIdff_dat[9].MFBN (driver: pin XTx_Base.Xtx_core.XFE.Xfifo.Xfifo_core.XIgrp_clkgt_dff_2.XIdff_dat[9].XMPCKN1.DRN)
2426, XTx_Base.Xtx_core.XFE.Xfifo.Xfifo_core.XIgrp_clkgt_dff_2.XIdff_dat[9].net77 (driver: pin XTx_Base.Xtx_core.XFE.Xfifo.Xfifo_core.XIgrp_clkgt_dff_2.XIdff_dat[9].XMPD.SRC)
2427, XTx_Base.Xtx_core.XFE.Xfifo.Xfifo_core.XIgrp_clkgt_dff_2.XIdff_dat[9].N1 (driver: pin XTx_Base.Xtx_core.XFE.Xfifo.Xfifo_core.XIgrp_clkgt_dff_2.XIdff_dat[9].XMNRD.DRN)
2428, XTx_Base.Xtx_core.XFE.Xfifo.Xfifo_core.XIgrp_clkgt_dff_2.XIdff_dat[9].net145 (driver: pin XTx_Base.Xtx_core.XFE.Xfifo.Xfifo_core.XIgrp_clkgt_dff_2.XIdff_dat[9].XMNRD1.DRN)
2429, XTx_Base.Xtx_core.XFE.Xfifo.Xfifo_core.XIgrp_clkgt_dff_2.XIdff_dat[9].I3P (driver: pin XTx_Base.Xtx_core.XFE.Xfifo.Xfifo_core.XIgrp_clkgt_dff_2.XIdff_dat[9].XMPCKN1.SRC)
2430, XTx_Base.Xtx_core.XFE.Xfifo.Xfifo_core.XIgrp_clkgt_dff_2.XIdff_dat[9].SEN (driver: pin XTx_Base.Xtx_core.XFE.Xfifo.Xfifo_core.XIgrp_clkgt_dff_2.XIdff_dat[9].XMPSE.DRN)
2431, XTx_Base.Xtx_core.XFE.Xfifo.Xfifo_core.XIgrp_clkgt_dff_2.XIdff_dat[9].MFB (driver: pin XTx_Base.Xtx_core.XFE.Xfifo.Xfifo_core.XIgrp_clkgt_dff_2.XIdff_dat[9].XMNI1.DRN)
2432, XTx_Base.Xtx_core.XFE.Xfifo.Xfifo_core.XIgrp_clkgt_dff_2.XIdff_dat[9].net231 (driver: pin XTx_Base.Xtx_core.XFE.Xfifo.Xfifo_core.XIgrp_clkgt_dff_2.XIdff_dat[9].XMPD.DRN)
2433, XTx_Base.Xtx_core.XFE.Xfifo.Xfifo_core.XIgrp_clkgt_dff_2.XIdff_dat[9].net232 (driver: pin XTx_Base.Xtx_core.XFE.Xfifo.Xfifo_core.XIgrp_clkgt_dff_2.XIdff_dat[9].XMPSI.DRN)
2434, XTx_Base.Xtx_core.XFE.Xfifo.Xfifo_core.XIgrp_clkgt_dff_2.XIdff_dat[9].net204 (driver: pin XTx_Base.Xtx_core.XFE.Xfifo.Xfifo_core.XIgrp_clkgt_dff_2.XIdff_dat[9].XMNRD1.SRC)
2435, XTx_Base.Xtx_core.XFE.Xfifo.Xfifo_core.XIgrp_clkgt_dff_2.XIdff_dat[9].SFBN (driver: pin XTx_Base.Xtx_core.XFE.Xfifo.Xfifo_core.XIgrp_clkgt_dff_2.XIdff_dat[9].XMPI98.DRN)
2436, XTx_Base.Xtx_core.XFE.Xfifo.Xfifo_core.XIgrp_clkgt_dff_2.XIdff_dat[9].net158 (driver: pin XTx_Base.Xtx_core.XFE.Xfifo.Xfifo_core.XIgrp_clkgt_dff_2.XIdff_dat[9].XMND.DRN)
2437, XTx_Base.Xtx_core.XFE.Xfifo.Xfifo_core.XIgrp_clkgt_dff_2.XIdff_dat[9].net160 (driver: pin XTx_Base.Xtx_core.XFE.Xfifo.Xfifo_core.XIgrp_clkgt_dff_2.XIdff_dat[9].XMNSIA.SRC)
2438, XTx_Base.Xtx_core.XFE.Xfifo.Xfifo_core.XIgrp_clkgt_dff_2.XIdff_dat[9].CKM (driver: pin XTx_Base.Xtx_core.XFE.Xfifo.Xfifo_core.XIgrp_clkgt_dff_2.XIdff_dat[9].XMNCK.DRN)
2439, XTx_Base.Xtx_core.XFE.Xfifo.Xfifo_core.XIgrp_clkgt_dff_2.XIdff_dat[9].I5N (driver: pin XTx_Base.Xtx_core.XFE.Xfifo.Xfifo_core.XIgrp_clkgt_dff_2.XIdff_dat[9].XMNI99A.DRN)
2440, XTx_Base.Xtx_core.XFE.Xfifo.Xfifo_core.Xbuf_scan_WrPtr1.I1 (driver: pin XTx_Base.Xtx_core.XFE.Xfifo.Xfifo_core.Xbuf_scan_WrPtr1.XMPA.DRN)
2441, XTx_Base.Xtx_core.XFE.Xfifo.Xfifo_core.XIdff_WrPtr_0.I5P (driver: pin XTx_Base.Xtx_core.XFE.Xfifo.Xfifo_core.XIdff_WrPtr_0.XMPI99A.DRN)
2442, XTx_Base.Xtx_core.XFE.Xfifo.Xfifo_core.XIdff_WrPtr_0.SFB (driver: pin XTx_Base.Xtx_core.XFE.Xfifo.Xfifo_core.XIdff_WrPtr_0.XMNCKN2.DRN)
2443, XTx_Base.Xtx_core.XFE.Xfifo.Xfifo_core.XIdff_WrPtr_0.MFBN (driver: pin XTx_Base.Xtx_core.XFE.Xfifo.Xfifo_core.XIdff_WrPtr_0.XMPCKN1.DRN)
2444, XTx_Base.Xtx_core.XFE.Xfifo.Xfifo_core.XIdff_WrPtr_0.I3N (driver: pin XTx_Base.Xtx_core.XFE.Xfifo.Xfifo_core.XIdff_WrPtr_0.XMNI2.DRN)
2445, XTx_Base.Xtx_core.XFE.Xfifo.Xfifo_core.XIdff_WrPtr_0.N1 (driver: pin XTx_Base.Xtx_core.XFE.Xfifo.Xfifo_core.XIdff_WrPtr_0.XMNI1.SRC)
2446, XTx_Base.Xtx_core.XFE.Xfifo.Xfifo_core.XIdff_WrPtr_0.net81 (driver: pin XTx_Base.Xtx_core.XFE.Xfifo.Xfifo_core.XIdff_WrPtr_0.XMPD.SRC)
2447, XTx_Base.Xtx_core.XFE.Xfifo.Xfifo_core.XIdff_WrPtr_0.I3P (driver: pin XTx_Base.Xtx_core.XFE.Xfifo.Xfifo_core.XIdff_WrPtr_0.XMPCKN1.SRC)
2448, XTx_Base.Xtx_core.XFE.Xfifo.Xfifo_core.XIdff_WrPtr_0.SEN (driver: pin XTx_Base.Xtx_core.XFE.Xfifo.Xfifo_core.XIdff_WrPtr_0.XMPSE.DRN)
2449, XTx_Base.Xtx_core.XFE.Xfifo.Xfifo_core.XIdff_WrPtr_0.MFB (driver: pin XTx_Base.Xtx_core.XFE.Xfifo.Xfifo_core.XIdff_WrPtr_0.XMPSD.DRN)
2450, XTx_Base.Xtx_core.XFE.Xfifo.Xfifo_core.XIdff_WrPtr_0.net86 (driver: pin XTx_Base.Xtx_core.XFE.Xfifo.Xfifo_core.XIdff_WrPtr_0.XMPSI.DRN)
2451, XTx_Base.Xtx_core.XFE.Xfifo.Xfifo_core.XIdff_WrPtr_0.net264 (driver: pin XTx_Base.Xtx_core.XFE.Xfifo.Xfifo_core.XIdff_WrPtr_0.XMPD.DRN)
2452, XTx_Base.Xtx_core.XFE.Xfifo.Xfifo_core.XIdff_WrPtr_0.SFBN (driver: pin XTx_Base.Xtx_core.XFE.Xfifo.Xfifo_core.XIdff_WrPtr_0.XMPI98.DRN)
2453, XTx_Base.Xtx_core.XFE.Xfifo.Xfifo_core.XIdff_WrPtr_0.I5N1 (driver: pin XTx_Base.Xtx_core.XFE.Xfifo.Xfifo_core.XIdff_WrPtr_0.XMNI99A.DRN)
2454, XTx_Base.Xtx_core.XFE.Xfifo.Xfifo_core.XIdff_WrPtr_0.net37 (driver: pin XTx_Base.Xtx_core.XFE.Xfifo.Xfifo_core.XIdff_WrPtr_0.XMNDA.DRN)
2455, XTx_Base.Xtx_core.XFE.Xfifo.Xfifo_core.XIdff_WrPtr_0.CKM (driver: pin XTx_Base.Xtx_core.XFE.Xfifo.Xfifo_core.XIdff_WrPtr_0.XMNCK.DRN)
2456, XTx_Base.Xtx_core.XFE.Xfifo.Xfifo_core.XIdff_WrPtr_0.net12 (driver: pin XTx_Base.Xtx_core.XFE.Xfifo.Xfifo_core.XIdff_WrPtr_0.XMNSIA.SRC)
2457, XTx_Base.Xtx_core.XFE.Xfifo.Xfifo_core.XIdff_WrPtr_0.I5N (driver: pin XTx_Base.Xtx_core.XFE.Xfifo.Xfifo_core.XIdff_WrPtr_0.XMNSD1.DRN)
2458, XTx_Base.Xtx_core.XFE.Xfifo.Xfifo_core.XIdff_WrPtr_0.net13 (driver: pin XTx_Base.Xtx_core.XFE.Xfifo.Xfifo_core.XIdff_WrPtr_0.XMND.DRN)
2459, XTx_Base.Xtx_core.XFE.Xfifo.Xfifo_core.Xbuf_scan_WrPtr2.I1 (driver: pin XTx_Base.Xtx_core.XFE.Xfifo.Xfifo_core.Xbuf_scan_WrPtr2.XMPA.DRN)
2460, XTx_Base.Xtx_core.XFE.Xfifo.Xfifo_core.XIdff_WrPtr_1.I5P (driver: pin XTx_Base.Xtx_core.XFE.Xfifo.Xfifo_core.XIdff_WrPtr_1.XMPI99A.DRN)
2461, XTx_Base.Xtx_core.XFE.Xfifo.Xfifo_core.XIdff_WrPtr_1.net45 (driver: pin XTx_Base.Xtx_core.XFE.Xfifo.Xfifo_core.XIdff_WrPtr_1.XMNDA.DRN)
2462, XTx_Base.Xtx_core.XFE.Xfifo.Xfifo_core.XIdff_WrPtr_1.SFB (driver: pin XTx_Base.Xtx_core.XFE.Xfifo.Xfifo_core.XIdff_WrPtr_1.XMNCKN2.DRN)
2463, XTx_Base.Xtx_core.XFE.Xfifo.Xfifo_core.XIdff_WrPtr_1.net77 (driver: pin XTx_Base.Xtx_core.XFE.Xfifo.Xfifo_core.XIdff_WrPtr_1.XMPD.SRC)
2464, XTx_Base.Xtx_core.XFE.Xfifo.Xfifo_core.XIdff_WrPtr_1.MFBN (driver: pin XTx_Base.Xtx_core.XFE.Xfifo.Xfifo_core.XIdff_WrPtr_1.XMPCKN1.DRN)
2465, XTx_Base.Xtx_core.XFE.Xfifo.Xfifo_core.XIdff_WrPtr_1.N1 (driver: pin XTx_Base.Xtx_core.XFE.Xfifo.Xfifo_core.XIdff_WrPtr_1.XMNRD.DRN)
2466, XTx_Base.Xtx_core.XFE.Xfifo.Xfifo_core.XIdff_WrPtr_1.net145 (driver: pin XTx_Base.Xtx_core.XFE.Xfifo.Xfifo_core.XIdff_WrPtr_1.XMNRD1.DRN)
2467, XTx_Base.Xtx_core.XFE.Xfifo.Xfifo_core.XIdff_WrPtr_1.SEN (driver: pin XTx_Base.Xtx_core.XFE.Xfifo.Xfifo_core.XIdff_WrPtr_1.XMPSE.DRN)
2468, XTx_Base.Xtx_core.XFE.Xfifo.Xfifo_core.XIdff_WrPtr_1.I3P (driver: pin XTx_Base.Xtx_core.XFE.Xfifo.Xfifo_core.XIdff_WrPtr_1.XMPCKN1.SRC)
2469, XTx_Base.Xtx_core.XFE.Xfifo.Xfifo_core.XIdff_WrPtr_1.MFB (driver: pin XTx_Base.Xtx_core.XFE.Xfifo.Xfifo_core.XIdff_WrPtr_1.XMNI1.DRN)
2470, XTx_Base.Xtx_core.XFE.Xfifo.Xfifo_core.XIdff_WrPtr_1.net231 (driver: pin XTx_Base.Xtx_core.XFE.Xfifo.Xfifo_core.XIdff_WrPtr_1.XMPD.DRN)
2471, XTx_Base.Xtx_core.XFE.Xfifo.Xfifo_core.XIdff_WrPtr_1.net232 (driver: pin XTx_Base.Xtx_core.XFE.Xfifo.Xfifo_core.XIdff_WrPtr_1.XMPSI.DRN)
2472, XTx_Base.Xtx_core.XFE.Xfifo.Xfifo_core.XIdff_WrPtr_1.net204 (driver: pin XTx_Base.Xtx_core.XFE.Xfifo.Xfifo_core.XIdff_WrPtr_1.XMNRD1.SRC)
2473, XTx_Base.Xtx_core.XFE.Xfifo.Xfifo_core.XIdff_WrPtr_1.net160 (driver: pin XTx_Base.Xtx_core.XFE.Xfifo.Xfifo_core.XIdff_WrPtr_1.XMNSIA.SRC)
2474, XTx_Base.Xtx_core.XFE.Xfifo.Xfifo_core.XIdff_WrPtr_1.net158 (driver: pin XTx_Base.Xtx_core.XFE.Xfifo.Xfifo_core.XIdff_WrPtr_1.XMND.DRN)
2475, XTx_Base.Xtx_core.XFE.Xfifo.Xfifo_core.XIdff_WrPtr_1.SFBN (driver: pin XTx_Base.Xtx_core.XFE.Xfifo.Xfifo_core.XIdff_WrPtr_1.XMPI98.DRN)
2476, XTx_Base.Xtx_core.XFE.Xfifo.Xfifo_core.XIdff_WrPtr_1.CKM (driver: pin XTx_Base.Xtx_core.XFE.Xfifo.Xfifo_core.XIdff_WrPtr_1.XMNCK.DRN)
2477, XTx_Base.Xtx_core.XFE.Xfifo.Xfifo_core.XIdff_WrPtr_1.I5N (driver: pin XTx_Base.Xtx_core.XFE.Xfifo.Xfifo_core.XIdff_WrPtr_1.XMNI99A.DRN)
2478, XTx_Base.Xtx_core.XFE.Xfifo.Xfifo_core.Xbuf_scan_WrPtr3.I1 (driver: pin XTx_Base.Xtx_core.XFE.Xfifo.Xfifo_core.Xbuf_scan_WrPtr3.XMPA.DRN)
2479, XTx_Base.Xtx_core.XFE.Xfifo.Xfifo_core.XImux8_one_hot_0.stage1_out[1] (driver: pin XTx_Base.Xtx_core.XFE.Xfifo.Xfifo_core.XImux8_one_hot_0.Xstage1[1].XMNA1.DRN)
2480, XTx_Base.Xtx_core.XFE.Xfifo.Xfifo_core.XImux8_one_hot_0.stage1_out[5] (driver: pin XTx_Base.Xtx_core.XFE.Xfifo.Xfifo_core.XImux8_one_hot_0.Xstage1[5].XMNA1.DRN)
2481, XTx_Base.Xtx_core.XFE.Xfifo.Xfifo_core.XImux8_one_hot_0.stage1_out[9] (driver: pin XTx_Base.Xtx_core.XFE.Xfifo.Xfifo_core.XImux8_one_hot_0.Xstage1[9].XMNA1.DRN)
2482, XTx_Base.Xtx_core.XFE.Xfifo.Xfifo_core.XImux8_one_hot_0.stage1_out[11] (driver: pin XTx_Base.Xtx_core.XFE.Xfifo.Xfifo_core.XImux8_one_hot_0.Xstage1[11].XMNA1.DRN)
2483, XTx_Base.Xtx_core.XFE.Xfifo.Xfifo_core.XImux8_one_hot_0.stage1_out[0] (driver: pin XTx_Base.Xtx_core.XFE.Xfifo.Xfifo_core.XImux8_one_hot_0.Xstage1[0].XMNA1.DRN)
2484, XTx_Base.Xtx_core.XFE.Xfifo.Xfifo_core.XImux8_one_hot_0.stage1_out[4] (driver: pin XTx_Base.Xtx_core.XFE.Xfifo.Xfifo_core.XImux8_one_hot_0.Xstage1[4].XMNA1.DRN)
2485, XTx_Base.Xtx_core.XFE.Xfifo.Xfifo_core.XImux8_one_hot_0.stage1_out[8] (driver: pin XTx_Base.Xtx_core.XFE.Xfifo.Xfifo_core.XImux8_one_hot_0.Xstage1[8].XMNA1.DRN)
2486, XTx_Base.Xtx_core.XFE.Xfifo.Xfifo_core.XImux8_one_hot_0.stage1_out[10] (driver: pin XTx_Base.Xtx_core.XFE.Xfifo.Xfifo_core.XImux8_one_hot_0.Xstage1[10].XMNA1.DRN)
2487, XTx_Base.Xtx_core.XFE.Xfifo.Xfifo_core.XImux8_one_hot_0.stage1_out[3] (driver: pin XTx_Base.Xtx_core.XFE.Xfifo.Xfifo_core.XImux8_one_hot_0.Xstage1[3].XMNA1.DRN)
2488, XTx_Base.Xtx_core.XFE.Xfifo.Xfifo_core.XImux8_one_hot_0.stage1_out[7] (driver: pin XTx_Base.Xtx_core.XFE.Xfifo.Xfifo_core.XImux8_one_hot_0.Xstage1[7].XMNA1.DRN)
2489, XTx_Base.Xtx_core.XFE.Xfifo.Xfifo_core.XImux8_one_hot_0.stage1_out[2] (driver: pin XTx_Base.Xtx_core.XFE.Xfifo.Xfifo_core.XImux8_one_hot_0.Xstage1[2].XMNA1.DRN)
2490, XTx_Base.Xtx_core.XFE.Xfifo.Xfifo_core.XImux8_one_hot_0.stage1_out[6] (driver: pin XTx_Base.Xtx_core.XFE.Xfifo.Xfifo_core.XImux8_one_hot_0.Xstage1[6].XMNA1.DRN)
2491, XTx_Base.Xtx_core.XFE.Xfifo.Xfifo_core.XImux8_one_hot_0.Xstage1[2].N1 (driver: pin XTx_Base.Xtx_core.XFE.Xfifo.Xfifo_core.XImux8_one_hot_0.Xstage1[2].XMNA1.SRC)
2492, XTx_Base.Xtx_core.XFE.Xfifo.Xfifo_core.XImux8_one_hot_0.Xstage2_nand[1].X_N1 (driver: pin XTx_Base.Xtx_core.XFE.Xfifo.Xfifo_core.XImux8_one_hot_0.Xstage2_nand[1].XMNA1.SRC)
2493, XTx_Base.Xtx_core.XFE.Xfifo.Xfifo_core.XImux8_one_hot_0.Xstage2_nand[1].X_N2 (driver: pin XTx_Base.Xtx_core.XFE.Xfifo.Xfifo_core.XImux8_one_hot_0.Xstage2_nand[1].XMNA2.SRC)
2494, XTx_Base.Xtx_core.XFE.Xfifo.Xfifo_core.XImux8_one_hot_0.Xstage1[5].N1 (driver: pin XTx_Base.Xtx_core.XFE.Xfifo.Xfifo_core.XImux8_one_hot_0.Xstage1[5].XMNA1.SRC)
2495, XTx_Base.Xtx_core.XFE.Xfifo.Xfifo_core.XImux8_one_hot_0.Xstage1[8].N1 (driver: pin XTx_Base.Xtx_core.XFE.Xfifo.Xfifo_core.XImux8_one_hot_0.Xstage1[8].XMNA1.SRC)
2496, XTx_Base.Xtx_core.XFE.Xfifo.Xfifo_core.XImux8_one_hot_0.Xstage3_and[1].X_N1 (driver: pin XTx_Base.Xtx_core.XFE.Xfifo.Xfifo_core.XImux8_one_hot_0.Xstage3_and[1].XMPA2.DRN)
2497, XTx_Base.Xtx_core.XFE.Xfifo.Xfifo_core.XImux8_one_hot_0.Xstage1[0].N1 (driver: pin XTx_Base.Xtx_core.XFE.Xfifo.Xfifo_core.XImux8_one_hot_0.Xstage1[0].XMNA1.SRC)
2498, XTx_Base.Xtx_core.XFE.Xfifo.Xfifo_core.XImux8_one_hot_0.Xstage1[10].N1 (driver: pin XTx_Base.Xtx_core.XFE.Xfifo.Xfifo_core.XImux8_one_hot_0.Xstage1[10].XMNA1.SRC)
2499, XTx_Base.Xtx_core.XFE.Xfifo.Xfifo_core.XImux8_one_hot_0.Xstage1[3].N1 (driver: pin XTx_Base.Xtx_core.XFE.Xfifo.Xfifo_core.XImux8_one_hot_0.Xstage1[3].XMNA1.SRC)
2500, XTx_Base.Xtx_core.XFE.Xfifo.Xfifo_core.XImux8_one_hot_0.Xstage2_nand[2].X_N1 (driver: pin XTx_Base.Xtx_core.XFE.Xfifo.Xfifo_core.XImux8_one_hot_0.Xstage2_nand[2].XMNA1.SRC)
2501, XTx_Base.Xtx_core.XFE.Xfifo.Xfifo_core.XImux8_one_hot_0.Xstage2_nand[2].X_N2 (driver: pin XTx_Base.Xtx_core.XFE.Xfifo.Xfifo_core.XImux8_one_hot_0.Xstage2_nand[2].XMNA2.SRC)
2502, XTx_Base.Xtx_core.XFE.Xfifo.Xfifo_core.XImux8_one_hot_0.Xstage1[6].N1 (driver: pin XTx_Base.Xtx_core.XFE.Xfifo.Xfifo_core.XImux8_one_hot_0.Xstage1[6].XMNA1.SRC)
2503, XTx_Base.Xtx_core.XFE.Xfifo.Xfifo_core.XImux8_one_hot_0.Xstage1[9].N1 (driver: pin XTx_Base.Xtx_core.XFE.Xfifo.Xfifo_core.XImux8_one_hot_0.Xstage1[9].XMNA1.SRC)
2504, XTx_Base.Xtx_core.XFE.Xfifo.Xfifo_core.XImux8_one_hot_0.Xstage1[1].N1 (driver: pin XTx_Base.Xtx_core.XFE.Xfifo.Xfifo_core.XImux8_one_hot_0.Xstage1[1].XMNA1.SRC)
2505, XTx_Base.Xtx_core.XFE.Xfifo.Xfifo_core.XImux8_one_hot_0.Xstage2_nand[0].X_N1 (driver: pin XTx_Base.Xtx_core.XFE.Xfifo.Xfifo_core.XImux8_one_hot_0.Xstage2_nand[0].XMNA1.SRC)
2506, XTx_Base.Xtx_core.XFE.Xfifo.Xfifo_core.XImux8_one_hot_0.Xstage2_nand[0].X_N2 (driver: pin XTx_Base.Xtx_core.XFE.Xfifo.Xfifo_core.XImux8_one_hot_0.Xstage2_nand[0].XMNA2.SRC)
2507, XTx_Base.Xtx_core.XFE.Xfifo.Xfifo_core.XImux8_one_hot_0.Xout_nand.N1[1] (driver: pin XTx_Base.Xtx_core.XFE.Xfifo.Xfifo_core.XImux8_one_hot_0.Xout_nand.XMNA1[1].SRC)
2508, XTx_Base.Xtx_core.XFE.Xfifo.Xfifo_core.XImux8_one_hot_0.Xout_nand.N1[0] (driver: pin XTx_Base.Xtx_core.XFE.Xfifo.Xfifo_core.XImux8_one_hot_0.Xout_nand.XMNA2[0].DRN)
2509, XTx_Base.Xtx_core.XFE.Xfifo.Xfifo_core.XImux8_one_hot_0.Xstage1[11].N1 (driver: pin XTx_Base.Xtx_core.XFE.Xfifo.Xfifo_core.XImux8_one_hot_0.Xstage1[11].XMNA1.SRC)
2510, XTx_Base.Xtx_core.XFE.Xfifo.Xfifo_core.XImux8_one_hot_0.Xstage1[4].N1 (driver: pin XTx_Base.Xtx_core.XFE.Xfifo.Xfifo_core.XImux8_one_hot_0.Xstage1[4].XMNA1.SRC)
2511, XTx_Base.Xtx_core.XFE.Xfifo.Xfifo_core.XImux8_one_hot_0.Xstage2_nand[3].X_N1 (driver: pin XTx_Base.Xtx_core.XFE.Xfifo.Xfifo_core.XImux8_one_hot_0.Xstage2_nand[3].XMNA1.SRC)
2512, XTx_Base.Xtx_core.XFE.Xfifo.Xfifo_core.XImux8_one_hot_0.Xstage2_nand[3].X_N2 (driver: pin XTx_Base.Xtx_core.XFE.Xfifo.Xfifo_core.XImux8_one_hot_0.Xstage2_nand[3].XMNA2.SRC)
2513, XTx_Base.Xtx_core.XFE.Xfifo.Xfifo_core.XImux8_one_hot_0.Xstage1[7].N1 (driver: pin XTx_Base.Xtx_core.XFE.Xfifo.Xfifo_core.XImux8_one_hot_0.Xstage1[7].XMNA1.SRC)
2514, XTx_Base.Xtx_core.XFE.Xfifo.Xfifo_core.XImux8_one_hot_0.Xstage3_and[0].X_N1 (driver: pin XTx_Base.Xtx_core.XFE.Xfifo.Xfifo_core.XImux8_one_hot_0.Xstage3_and[0].XMPA2.DRN)
2515, XTx_Base.Xtx_core.XFE.Xfifo.Xfifo_core.XImux8_one_hot_1.stage1_out[1] (driver: pin XTx_Base.Xtx_core.XFE.Xfifo.Xfifo_core.XImux8_one_hot_1.Xstage1[1].XMNA1.DRN)
2516, XTx_Base.Xtx_core.XFE.Xfifo.Xfifo_core.XImux8_one_hot_1.stage1_out[5] (driver: pin XTx_Base.Xtx_core.XFE.Xfifo.Xfifo_core.XImux8_one_hot_1.Xstage1[5].XMNA1.DRN)
2517, XTx_Base.Xtx_core.XFE.Xfifo.Xfifo_core.XImux8_one_hot_1.stage1_out[9] (driver: pin XTx_Base.Xtx_core.XFE.Xfifo.Xfifo_core.XImux8_one_hot_1.Xstage1[9].XMNA1.DRN)
2518, XTx_Base.Xtx_core.XFE.Xfifo.Xfifo_core.XImux8_one_hot_1.stage1_out[11] (driver: pin XTx_Base.Xtx_core.XFE.Xfifo.Xfifo_core.XImux8_one_hot_1.Xstage1[11].XMNA1.DRN)
2519, XTx_Base.Xtx_core.XFE.Xfifo.Xfifo_core.XImux8_one_hot_1.stage1_out[0] (driver: pin XTx_Base.Xtx_core.XFE.Xfifo.Xfifo_core.XImux8_one_hot_1.Xstage1[0].XMNA1.DRN)
2520, XTx_Base.Xtx_core.XFE.Xfifo.Xfifo_core.XImux8_one_hot_1.stage1_out[4] (driver: pin XTx_Base.Xtx_core.XFE.Xfifo.Xfifo_core.XImux8_one_hot_1.Xstage1[4].XMNA1.DRN)
2521, XTx_Base.Xtx_core.XFE.Xfifo.Xfifo_core.XImux8_one_hot_1.stage1_out[8] (driver: pin XTx_Base.Xtx_core.XFE.Xfifo.Xfifo_core.XImux8_one_hot_1.Xstage1[8].XMNA1.DRN)
2522, XTx_Base.Xtx_core.XFE.Xfifo.Xfifo_core.XImux8_one_hot_1.stage1_out[10] (driver: pin XTx_Base.Xtx_core.XFE.Xfifo.Xfifo_core.XImux8_one_hot_1.Xstage1[10].XMNA1.DRN)
2523, XTx_Base.Xtx_core.XFE.Xfifo.Xfifo_core.XImux8_one_hot_1.stage1_out[3] (driver: pin XTx_Base.Xtx_core.XFE.Xfifo.Xfifo_core.XImux8_one_hot_1.Xstage1[3].XMNA1.DRN)
2524, XTx_Base.Xtx_core.XFE.Xfifo.Xfifo_core.XImux8_one_hot_1.stage1_out[7] (driver: pin XTx_Base.Xtx_core.XFE.Xfifo.Xfifo_core.XImux8_one_hot_1.Xstage1[7].XMNA1.DRN)
2525, XTx_Base.Xtx_core.XFE.Xfifo.Xfifo_core.XImux8_one_hot_1.stage1_out[2] (driver: pin XTx_Base.Xtx_core.XFE.Xfifo.Xfifo_core.XImux8_one_hot_1.Xstage1[2].XMNA1.DRN)
2526, XTx_Base.Xtx_core.XFE.Xfifo.Xfifo_core.XImux8_one_hot_1.stage1_out[6] (driver: pin XTx_Base.Xtx_core.XFE.Xfifo.Xfifo_core.XImux8_one_hot_1.Xstage1[6].XMNA1.DRN)
2527, XTx_Base.Xtx_core.XFE.Xfifo.Xfifo_core.XImux8_one_hot_1.Xstage1[2].N1 (driver: pin XTx_Base.Xtx_core.XFE.Xfifo.Xfifo_core.XImux8_one_hot_1.Xstage1[2].XMNA1.SRC)
2528, XTx_Base.Xtx_core.XFE.Xfifo.Xfifo_core.XImux8_one_hot_1.Xstage2_nand[1].X_N1 (driver: pin XTx_Base.Xtx_core.XFE.Xfifo.Xfifo_core.XImux8_one_hot_1.Xstage2_nand[1].XMNA1.SRC)
2529, XTx_Base.Xtx_core.XFE.Xfifo.Xfifo_core.XImux8_one_hot_1.Xstage2_nand[1].X_N2 (driver: pin XTx_Base.Xtx_core.XFE.Xfifo.Xfifo_core.XImux8_one_hot_1.Xstage2_nand[1].XMNA2.SRC)
2530, XTx_Base.Xtx_core.XFE.Xfifo.Xfifo_core.XImux8_one_hot_1.Xstage1[5].N1 (driver: pin XTx_Base.Xtx_core.XFE.Xfifo.Xfifo_core.XImux8_one_hot_1.Xstage1[5].XMNA1.SRC)
2531, XTx_Base.Xtx_core.XFE.Xfifo.Xfifo_core.XImux8_one_hot_1.Xstage1[8].N1 (driver: pin XTx_Base.Xtx_core.XFE.Xfifo.Xfifo_core.XImux8_one_hot_1.Xstage1[8].XMNA1.SRC)
2532, XTx_Base.Xtx_core.XFE.Xfifo.Xfifo_core.XImux8_one_hot_1.Xstage3_and[1].X_N1 (driver: pin XTx_Base.Xtx_core.XFE.Xfifo.Xfifo_core.XImux8_one_hot_1.Xstage3_and[1].XMPA2.DRN)
2533, XTx_Base.Xtx_core.XFE.Xfifo.Xfifo_core.XImux8_one_hot_1.Xstage1[0].N1 (driver: pin XTx_Base.Xtx_core.XFE.Xfifo.Xfifo_core.XImux8_one_hot_1.Xstage1[0].XMNA1.SRC)
2534, XTx_Base.Xtx_core.XFE.Xfifo.Xfifo_core.XImux8_one_hot_1.Xstage1[10].N1 (driver: pin XTx_Base.Xtx_core.XFE.Xfifo.Xfifo_core.XImux8_one_hot_1.Xstage1[10].XMNA1.SRC)
2535, XTx_Base.Xtx_core.XFE.Xfifo.Xfifo_core.XImux8_one_hot_1.Xstage1[3].N1 (driver: pin XTx_Base.Xtx_core.XFE.Xfifo.Xfifo_core.XImux8_one_hot_1.Xstage1[3].XMNA1.SRC)
2536, XTx_Base.Xtx_core.XFE.Xfifo.Xfifo_core.XImux8_one_hot_1.Xstage2_nand[2].X_N1 (driver: pin XTx_Base.Xtx_core.XFE.Xfifo.Xfifo_core.XImux8_one_hot_1.Xstage2_nand[2].XMNA1.SRC)
2537, XTx_Base.Xtx_core.XFE.Xfifo.Xfifo_core.XImux8_one_hot_1.Xstage2_nand[2].X_N2 (driver: pin XTx_Base.Xtx_core.XFE.Xfifo.Xfifo_core.XImux8_one_hot_1.Xstage2_nand[2].XMNA2.SRC)
2538, XTx_Base.Xtx_core.XFE.Xfifo.Xfifo_core.XImux8_one_hot_1.Xstage1[6].N1 (driver: pin XTx_Base.Xtx_core.XFE.Xfifo.Xfifo_core.XImux8_one_hot_1.Xstage1[6].XMNA1.SRC)
2539, XTx_Base.Xtx_core.XFE.Xfifo.Xfifo_core.XImux8_one_hot_1.Xstage1[9].N1 (driver: pin XTx_Base.Xtx_core.XFE.Xfifo.Xfifo_core.XImux8_one_hot_1.Xstage1[9].XMNA1.SRC)
2540, XTx_Base.Xtx_core.XFE.Xfifo.Xfifo_core.XImux8_one_hot_1.Xstage1[1].N1 (driver: pin XTx_Base.Xtx_core.XFE.Xfifo.Xfifo_core.XImux8_one_hot_1.Xstage1[1].XMNA1.SRC)
2541, XTx_Base.Xtx_core.XFE.Xfifo.Xfifo_core.XImux8_one_hot_1.Xstage2_nand[0].X_N1 (driver: pin XTx_Base.Xtx_core.XFE.Xfifo.Xfifo_core.XImux8_one_hot_1.Xstage2_nand[0].XMNA1.SRC)
2542, XTx_Base.Xtx_core.XFE.Xfifo.Xfifo_core.XImux8_one_hot_1.Xstage2_nand[0].X_N2 (driver: pin XTx_Base.Xtx_core.XFE.Xfifo.Xfifo_core.XImux8_one_hot_1.Xstage2_nand[0].XMNA2.SRC)
2543, XTx_Base.Xtx_core.XFE.Xfifo.Xfifo_core.XImux8_one_hot_1.Xout_nand.N1[1] (driver: pin XTx_Base.Xtx_core.XFE.Xfifo.Xfifo_core.XImux8_one_hot_1.Xout_nand.XMNA1[1].SRC)
2544, XTx_Base.Xtx_core.XFE.Xfifo.Xfifo_core.XImux8_one_hot_1.Xout_nand.N1[0] (driver: pin XTx_Base.Xtx_core.XFE.Xfifo.Xfifo_core.XImux8_one_hot_1.Xout_nand.XMNA2[0].DRN)
2545, XTx_Base.Xtx_core.XFE.Xfifo.Xfifo_core.XImux8_one_hot_1.Xstage1[11].N1 (driver: pin XTx_Base.Xtx_core.XFE.Xfifo.Xfifo_core.XImux8_one_hot_1.Xstage1[11].XMNA1.SRC)
2546, XTx_Base.Xtx_core.XFE.Xfifo.Xfifo_core.XImux8_one_hot_1.Xstage1[4].N1 (driver: pin XTx_Base.Xtx_core.XFE.Xfifo.Xfifo_core.XImux8_one_hot_1.Xstage1[4].XMNA1.SRC)
2547, XTx_Base.Xtx_core.XFE.Xfifo.Xfifo_core.XImux8_one_hot_1.Xstage2_nand[3].X_N1 (driver: pin XTx_Base.Xtx_core.XFE.Xfifo.Xfifo_core.XImux8_one_hot_1.Xstage2_nand[3].XMNA1.SRC)
2548, XTx_Base.Xtx_core.XFE.Xfifo.Xfifo_core.XImux8_one_hot_1.Xstage2_nand[3].X_N2 (driver: pin XTx_Base.Xtx_core.XFE.Xfifo.Xfifo_core.XImux8_one_hot_1.Xstage2_nand[3].XMNA2.SRC)
2549, XTx_Base.Xtx_core.XFE.Xfifo.Xfifo_core.XImux8_one_hot_1.Xstage1[7].N1 (driver: pin XTx_Base.Xtx_core.XFE.Xfifo.Xfifo_core.XImux8_one_hot_1.Xstage1[7].XMNA1.SRC)
2550, XTx_Base.Xtx_core.XFE.Xfifo.Xfifo_core.XImux8_one_hot_1.Xstage3_and[0].X_N1 (driver: pin XTx_Base.Xtx_core.XFE.Xfifo.Xfifo_core.XImux8_one_hot_1.Xstage3_and[0].XMPA2.DRN)
2551, XTx_Base.Xtx_core.XFE.Xfifo.Xfifo_core.XIdff_WrPtr_2.I5P (driver: pin XTx_Base.Xtx_core.XFE.Xfifo.Xfifo_core.XIdff_WrPtr_2.XMPI99A.DRN)
2552, XTx_Base.Xtx_core.XFE.Xfifo.Xfifo_core.XIdff_WrPtr_2.net45 (driver: pin XTx_Base.Xtx_core.XFE.Xfifo.Xfifo_core.XIdff_WrPtr_2.XMNDA.DRN)
2553, XTx_Base.Xtx_core.XFE.Xfifo.Xfifo_core.XIdff_WrPtr_2.SFB (driver: pin XTx_Base.Xtx_core.XFE.Xfifo.Xfifo_core.XIdff_WrPtr_2.XMNCKN2.DRN)
2554, XTx_Base.Xtx_core.XFE.Xfifo.Xfifo_core.XIdff_WrPtr_2.net77 (driver: pin XTx_Base.Xtx_core.XFE.Xfifo.Xfifo_core.XIdff_WrPtr_2.XMPD.SRC)
2555, XTx_Base.Xtx_core.XFE.Xfifo.Xfifo_core.XIdff_WrPtr_2.MFBN (driver: pin XTx_Base.Xtx_core.XFE.Xfifo.Xfifo_core.XIdff_WrPtr_2.XMPCKN1.DRN)
2556, XTx_Base.Xtx_core.XFE.Xfifo.Xfifo_core.XIdff_WrPtr_2.N1 (driver: pin XTx_Base.Xtx_core.XFE.Xfifo.Xfifo_core.XIdff_WrPtr_2.XMNRD.DRN)
2557, XTx_Base.Xtx_core.XFE.Xfifo.Xfifo_core.XIdff_WrPtr_2.net145 (driver: pin XTx_Base.Xtx_core.XFE.Xfifo.Xfifo_core.XIdff_WrPtr_2.XMNRD1.DRN)
2558, XTx_Base.Xtx_core.XFE.Xfifo.Xfifo_core.XIdff_WrPtr_2.SEN (driver: pin XTx_Base.Xtx_core.XFE.Xfifo.Xfifo_core.XIdff_WrPtr_2.XMPSE.DRN)
2559, XTx_Base.Xtx_core.XFE.Xfifo.Xfifo_core.XIdff_WrPtr_2.I3P (driver: pin XTx_Base.Xtx_core.XFE.Xfifo.Xfifo_core.XIdff_WrPtr_2.XMPCKN1.SRC)
2560, XTx_Base.Xtx_core.XFE.Xfifo.Xfifo_core.XIdff_WrPtr_2.MFB (driver: pin XTx_Base.Xtx_core.XFE.Xfifo.Xfifo_core.XIdff_WrPtr_2.XMNI1.DRN)
2561, XTx_Base.Xtx_core.XFE.Xfifo.Xfifo_core.XIdff_WrPtr_2.net231 (driver: pin XTx_Base.Xtx_core.XFE.Xfifo.Xfifo_core.XIdff_WrPtr_2.XMPD.DRN)
2562, XTx_Base.Xtx_core.XFE.Xfifo.Xfifo_core.XIdff_WrPtr_2.net232 (driver: pin XTx_Base.Xtx_core.XFE.Xfifo.Xfifo_core.XIdff_WrPtr_2.XMPSI.DRN)
2563, XTx_Base.Xtx_core.XFE.Xfifo.Xfifo_core.XIdff_WrPtr_2.net204 (driver: pin XTx_Base.Xtx_core.XFE.Xfifo.Xfifo_core.XIdff_WrPtr_2.XMNRD1.SRC)
2564, XTx_Base.Xtx_core.XFE.Xfifo.Xfifo_core.XIdff_WrPtr_2.net160 (driver: pin XTx_Base.Xtx_core.XFE.Xfifo.Xfifo_core.XIdff_WrPtr_2.XMNSIA.SRC)
2565, XTx_Base.Xtx_core.XFE.Xfifo.Xfifo_core.XIdff_WrPtr_2.net158 (driver: pin XTx_Base.Xtx_core.XFE.Xfifo.Xfifo_core.XIdff_WrPtr_2.XMND.DRN)
2566, XTx_Base.Xtx_core.XFE.Xfifo.Xfifo_core.XIdff_WrPtr_2.SFBN (driver: pin XTx_Base.Xtx_core.XFE.Xfifo.Xfifo_core.XIdff_WrPtr_2.XMPI98.DRN)
2567, XTx_Base.Xtx_core.XFE.Xfifo.Xfifo_core.XIdff_WrPtr_2.CKM (driver: pin XTx_Base.Xtx_core.XFE.Xfifo.Xfifo_core.XIdff_WrPtr_2.XMNCK.DRN)
2568, XTx_Base.Xtx_core.XFE.Xfifo.Xfifo_core.XIdff_WrPtr_2.I5N (driver: pin XTx_Base.Xtx_core.XFE.Xfifo.Xfifo_core.XIdff_WrPtr_2.XMNI99A.DRN)
2569, XTx_Base.Xtx_core.XFE.Xfifo.Xfifo_core.XImux8_one_hot_2.stage1_out[1] (driver: pin XTx_Base.Xtx_core.XFE.Xfifo.Xfifo_core.XImux8_one_hot_2.Xstage1[1].XMNA1.DRN)
2570, XTx_Base.Xtx_core.XFE.Xfifo.Xfifo_core.XImux8_one_hot_2.stage1_out[5] (driver: pin XTx_Base.Xtx_core.XFE.Xfifo.Xfifo_core.XImux8_one_hot_2.Xstage1[5].XMNA1.DRN)
2571, XTx_Base.Xtx_core.XFE.Xfifo.Xfifo_core.XImux8_one_hot_2.stage1_out[9] (driver: pin XTx_Base.Xtx_core.XFE.Xfifo.Xfifo_core.XImux8_one_hot_2.Xstage1[9].XMNA1.DRN)
2572, XTx_Base.Xtx_core.XFE.Xfifo.Xfifo_core.XImux8_one_hot_2.stage1_out[11] (driver: pin XTx_Base.Xtx_core.XFE.Xfifo.Xfifo_core.XImux8_one_hot_2.Xstage1[11].XMNA1.DRN)
2573, XTx_Base.Xtx_core.XFE.Xfifo.Xfifo_core.XImux8_one_hot_2.stage1_out[0] (driver: pin XTx_Base.Xtx_core.XFE.Xfifo.Xfifo_core.XImux8_one_hot_2.Xstage1[0].XMNA1.DRN)
2574, XTx_Base.Xtx_core.XFE.Xfifo.Xfifo_core.XImux8_one_hot_2.stage1_out[4] (driver: pin XTx_Base.Xtx_core.XFE.Xfifo.Xfifo_core.XImux8_one_hot_2.Xstage1[4].XMNA1.DRN)
2575, XTx_Base.Xtx_core.XFE.Xfifo.Xfifo_core.XImux8_one_hot_2.stage1_out[8] (driver: pin XTx_Base.Xtx_core.XFE.Xfifo.Xfifo_core.XImux8_one_hot_2.Xstage1[8].XMNA1.DRN)
2576, XTx_Base.Xtx_core.XFE.Xfifo.Xfifo_core.XImux8_one_hot_2.stage1_out[10] (driver: pin XTx_Base.Xtx_core.XFE.Xfifo.Xfifo_core.XImux8_one_hot_2.Xstage1[10].XMNA1.DRN)
2577, XTx_Base.Xtx_core.XFE.Xfifo.Xfifo_core.XImux8_one_hot_2.stage1_out[3] (driver: pin XTx_Base.Xtx_core.XFE.Xfifo.Xfifo_core.XImux8_one_hot_2.Xstage1[3].XMNA1.DRN)
2578, XTx_Base.Xtx_core.XFE.Xfifo.Xfifo_core.XImux8_one_hot_2.stage1_out[7] (driver: pin XTx_Base.Xtx_core.XFE.Xfifo.Xfifo_core.XImux8_one_hot_2.Xstage1[7].XMNA1.DRN)
2579, XTx_Base.Xtx_core.XFE.Xfifo.Xfifo_core.XImux8_one_hot_2.stage1_out[2] (driver: pin XTx_Base.Xtx_core.XFE.Xfifo.Xfifo_core.XImux8_one_hot_2.Xstage1[2].XMNA1.DRN)
2580, XTx_Base.Xtx_core.XFE.Xfifo.Xfifo_core.XImux8_one_hot_2.stage1_out[6] (driver: pin XTx_Base.Xtx_core.XFE.Xfifo.Xfifo_core.XImux8_one_hot_2.Xstage1[6].XMNA1.DRN)
2581, XTx_Base.Xtx_core.XFE.Xfifo.Xfifo_core.XImux8_one_hot_2.Xstage1[2].N1 (driver: pin XTx_Base.Xtx_core.XFE.Xfifo.Xfifo_core.XImux8_one_hot_2.Xstage1[2].XMNA1.SRC)
2582, XTx_Base.Xtx_core.XFE.Xfifo.Xfifo_core.XImux8_one_hot_2.Xstage2_nand[1].X_N1 (driver: pin XTx_Base.Xtx_core.XFE.Xfifo.Xfifo_core.XImux8_one_hot_2.Xstage2_nand[1].XMNA1.SRC)
2583, XTx_Base.Xtx_core.XFE.Xfifo.Xfifo_core.XImux8_one_hot_2.Xstage2_nand[1].X_N2 (driver: pin XTx_Base.Xtx_core.XFE.Xfifo.Xfifo_core.XImux8_one_hot_2.Xstage2_nand[1].XMNA2.SRC)
2584, XTx_Base.Xtx_core.XFE.Xfifo.Xfifo_core.XImux8_one_hot_2.Xstage1[5].N1 (driver: pin XTx_Base.Xtx_core.XFE.Xfifo.Xfifo_core.XImux8_one_hot_2.Xstage1[5].XMNA1.SRC)
2585, XTx_Base.Xtx_core.XFE.Xfifo.Xfifo_core.XImux8_one_hot_2.Xstage1[8].N1 (driver: pin XTx_Base.Xtx_core.XFE.Xfifo.Xfifo_core.XImux8_one_hot_2.Xstage1[8].XMNA1.SRC)
2586, XTx_Base.Xtx_core.XFE.Xfifo.Xfifo_core.XImux8_one_hot_2.Xstage3_and[1].X_N1 (driver: pin XTx_Base.Xtx_core.XFE.Xfifo.Xfifo_core.XImux8_one_hot_2.Xstage3_and[1].XMPA2.DRN)
2587, XTx_Base.Xtx_core.XFE.Xfifo.Xfifo_core.XImux8_one_hot_2.Xstage1[0].N1 (driver: pin XTx_Base.Xtx_core.XFE.Xfifo.Xfifo_core.XImux8_one_hot_2.Xstage1[0].XMNA1.SRC)
2588, XTx_Base.Xtx_core.XFE.Xfifo.Xfifo_core.XImux8_one_hot_2.Xstage1[10].N1 (driver: pin XTx_Base.Xtx_core.XFE.Xfifo.Xfifo_core.XImux8_one_hot_2.Xstage1[10].XMNA1.SRC)
2589, XTx_Base.Xtx_core.XFE.Xfifo.Xfifo_core.XImux8_one_hot_2.Xstage1[3].N1 (driver: pin XTx_Base.Xtx_core.XFE.Xfifo.Xfifo_core.XImux8_one_hot_2.Xstage1[3].XMNA1.SRC)
2590, XTx_Base.Xtx_core.XFE.Xfifo.Xfifo_core.XImux8_one_hot_2.Xstage2_nand[2].X_N1 (driver: pin XTx_Base.Xtx_core.XFE.Xfifo.Xfifo_core.XImux8_one_hot_2.Xstage2_nand[2].XMNA1.SRC)
2591, XTx_Base.Xtx_core.XFE.Xfifo.Xfifo_core.XImux8_one_hot_2.Xstage2_nand[2].X_N2 (driver: pin XTx_Base.Xtx_core.XFE.Xfifo.Xfifo_core.XImux8_one_hot_2.Xstage2_nand[2].XMNA2.SRC)
2592, XTx_Base.Xtx_core.XFE.Xfifo.Xfifo_core.XImux8_one_hot_2.Xstage1[6].N1 (driver: pin XTx_Base.Xtx_core.XFE.Xfifo.Xfifo_core.XImux8_one_hot_2.Xstage1[6].XMNA1.SRC)
2593, XTx_Base.Xtx_core.XFE.Xfifo.Xfifo_core.XImux8_one_hot_2.Xstage1[9].N1 (driver: pin XTx_Base.Xtx_core.XFE.Xfifo.Xfifo_core.XImux8_one_hot_2.Xstage1[9].XMNA1.SRC)
2594, XTx_Base.Xtx_core.XFE.Xfifo.Xfifo_core.XImux8_one_hot_2.Xstage1[1].N1 (driver: pin XTx_Base.Xtx_core.XFE.Xfifo.Xfifo_core.XImux8_one_hot_2.Xstage1[1].XMNA1.SRC)
2595, XTx_Base.Xtx_core.XFE.Xfifo.Xfifo_core.XImux8_one_hot_2.Xstage2_nand[0].X_N1 (driver: pin XTx_Base.Xtx_core.XFE.Xfifo.Xfifo_core.XImux8_one_hot_2.Xstage2_nand[0].XMNA1.SRC)
2596, XTx_Base.Xtx_core.XFE.Xfifo.Xfifo_core.XImux8_one_hot_2.Xstage2_nand[0].X_N2 (driver: pin XTx_Base.Xtx_core.XFE.Xfifo.Xfifo_core.XImux8_one_hot_2.Xstage2_nand[0].XMNA2.SRC)
2597, XTx_Base.Xtx_core.XFE.Xfifo.Xfifo_core.XImux8_one_hot_2.Xout_nand.N1[1] (driver: pin XTx_Base.Xtx_core.XFE.Xfifo.Xfifo_core.XImux8_one_hot_2.Xout_nand.XMNA1[1].SRC)
2598, XTx_Base.Xtx_core.XFE.Xfifo.Xfifo_core.XImux8_one_hot_2.Xout_nand.N1[0] (driver: pin XTx_Base.Xtx_core.XFE.Xfifo.Xfifo_core.XImux8_one_hot_2.Xout_nand.XMNA2[0].DRN)
2599, XTx_Base.Xtx_core.XFE.Xfifo.Xfifo_core.XImux8_one_hot_2.Xstage1[11].N1 (driver: pin XTx_Base.Xtx_core.XFE.Xfifo.Xfifo_core.XImux8_one_hot_2.Xstage1[11].XMNA1.SRC)
2600, XTx_Base.Xtx_core.XFE.Xfifo.Xfifo_core.XImux8_one_hot_2.Xstage1[4].N1 (driver: pin XTx_Base.Xtx_core.XFE.Xfifo.Xfifo_core.XImux8_one_hot_2.Xstage1[4].XMNA1.SRC)
2601, XTx_Base.Xtx_core.XFE.Xfifo.Xfifo_core.XImux8_one_hot_2.Xstage2_nand[3].X_N1 (driver: pin XTx_Base.Xtx_core.XFE.Xfifo.Xfifo_core.XImux8_one_hot_2.Xstage2_nand[3].XMNA1.SRC)
2602, XTx_Base.Xtx_core.XFE.Xfifo.Xfifo_core.XImux8_one_hot_2.Xstage2_nand[3].X_N2 (driver: pin XTx_Base.Xtx_core.XFE.Xfifo.Xfifo_core.XImux8_one_hot_2.Xstage2_nand[3].XMNA2.SRC)
2603, XTx_Base.Xtx_core.XFE.Xfifo.Xfifo_core.XImux8_one_hot_2.Xstage1[7].N1 (driver: pin XTx_Base.Xtx_core.XFE.Xfifo.Xfifo_core.XImux8_one_hot_2.Xstage1[7].XMNA1.SRC)
2604, XTx_Base.Xtx_core.XFE.Xfifo.Xfifo_core.XImux8_one_hot_2.Xstage3_and[0].X_N1 (driver: pin XTx_Base.Xtx_core.XFE.Xfifo.Xfifo_core.XImux8_one_hot_2.Xstage3_and[0].XMPA2.DRN)
2605, XTx_Base.Xtx_core.XFE.Xfifo.Xfifo_core.XImux8_one_hot_3.stage1_out[1] (driver: pin XTx_Base.Xtx_core.XFE.Xfifo.Xfifo_core.XImux8_one_hot_3.Xstage1[1].XMNA1.DRN)
2606, XTx_Base.Xtx_core.XFE.Xfifo.Xfifo_core.XImux8_one_hot_3.stage1_out[5] (driver: pin XTx_Base.Xtx_core.XFE.Xfifo.Xfifo_core.XImux8_one_hot_3.Xstage1[5].XMNA1.DRN)
2607, XTx_Base.Xtx_core.XFE.Xfifo.Xfifo_core.XImux8_one_hot_3.stage1_out[9] (driver: pin XTx_Base.Xtx_core.XFE.Xfifo.Xfifo_core.XImux8_one_hot_3.Xstage1[9].XMNA1.DRN)
2608, XTx_Base.Xtx_core.XFE.Xfifo.Xfifo_core.XImux8_one_hot_3.stage1_out[11] (driver: pin XTx_Base.Xtx_core.XFE.Xfifo.Xfifo_core.XImux8_one_hot_3.Xstage1[11].XMNA1.DRN)
2609, XTx_Base.Xtx_core.XFE.Xfifo.Xfifo_core.XImux8_one_hot_3.stage1_out[0] (driver: pin XTx_Base.Xtx_core.XFE.Xfifo.Xfifo_core.XImux8_one_hot_3.Xstage1[0].XMNA1.DRN)
2610, XTx_Base.Xtx_core.XFE.Xfifo.Xfifo_core.XImux8_one_hot_3.stage1_out[4] (driver: pin XTx_Base.Xtx_core.XFE.Xfifo.Xfifo_core.XImux8_one_hot_3.Xstage1[4].XMNA1.DRN)
2611, XTx_Base.Xtx_core.XFE.Xfifo.Xfifo_core.XImux8_one_hot_3.stage1_out[8] (driver: pin XTx_Base.Xtx_core.XFE.Xfifo.Xfifo_core.XImux8_one_hot_3.Xstage1[8].XMNA1.DRN)
2612, XTx_Base.Xtx_core.XFE.Xfifo.Xfifo_core.XImux8_one_hot_3.stage1_out[10] (driver: pin XTx_Base.Xtx_core.XFE.Xfifo.Xfifo_core.XImux8_one_hot_3.Xstage1[10].XMNA1.DRN)
2613, XTx_Base.Xtx_core.XFE.Xfifo.Xfifo_core.XImux8_one_hot_3.stage1_out[3] (driver: pin XTx_Base.Xtx_core.XFE.Xfifo.Xfifo_core.XImux8_one_hot_3.Xstage1[3].XMNA1.DRN)
2614, XTx_Base.Xtx_core.XFE.Xfifo.Xfifo_core.XImux8_one_hot_3.stage1_out[7] (driver: pin XTx_Base.Xtx_core.XFE.Xfifo.Xfifo_core.XImux8_one_hot_3.Xstage1[7].XMNA1.DRN)
2615, XTx_Base.Xtx_core.XFE.Xfifo.Xfifo_core.XImux8_one_hot_3.stage1_out[2] (driver: pin XTx_Base.Xtx_core.XFE.Xfifo.Xfifo_core.XImux8_one_hot_3.Xstage1[2].XMNA1.DRN)
2616, XTx_Base.Xtx_core.XFE.Xfifo.Xfifo_core.XImux8_one_hot_3.stage1_out[6] (driver: pin XTx_Base.Xtx_core.XFE.Xfifo.Xfifo_core.XImux8_one_hot_3.Xstage1[6].XMNA1.DRN)
2617, XTx_Base.Xtx_core.XFE.Xfifo.Xfifo_core.XImux8_one_hot_3.Xstage1[2].N1 (driver: pin XTx_Base.Xtx_core.XFE.Xfifo.Xfifo_core.XImux8_one_hot_3.Xstage1[2].XMNA1.SRC)
2618, XTx_Base.Xtx_core.XFE.Xfifo.Xfifo_core.XImux8_one_hot_3.Xstage2_nand[1].X_N1 (driver: pin XTx_Base.Xtx_core.XFE.Xfifo.Xfifo_core.XImux8_one_hot_3.Xstage2_nand[1].XMNA1.SRC)
2619, XTx_Base.Xtx_core.XFE.Xfifo.Xfifo_core.XImux8_one_hot_3.Xstage2_nand[1].X_N2 (driver: pin XTx_Base.Xtx_core.XFE.Xfifo.Xfifo_core.XImux8_one_hot_3.Xstage2_nand[1].XMNA2.SRC)
2620, XTx_Base.Xtx_core.XFE.Xfifo.Xfifo_core.XImux8_one_hot_3.Xstage1[5].N1 (driver: pin XTx_Base.Xtx_core.XFE.Xfifo.Xfifo_core.XImux8_one_hot_3.Xstage1[5].XMNA1.SRC)
2621, XTx_Base.Xtx_core.XFE.Xfifo.Xfifo_core.XImux8_one_hot_3.Xstage1[8].N1 (driver: pin XTx_Base.Xtx_core.XFE.Xfifo.Xfifo_core.XImux8_one_hot_3.Xstage1[8].XMNA1.SRC)
2622, XTx_Base.Xtx_core.XFE.Xfifo.Xfifo_core.XImux8_one_hot_3.Xstage3_and[1].X_N1 (driver: pin XTx_Base.Xtx_core.XFE.Xfifo.Xfifo_core.XImux8_one_hot_3.Xstage3_and[1].XMPA2.DRN)
2623, XTx_Base.Xtx_core.XFE.Xfifo.Xfifo_core.XImux8_one_hot_3.Xstage1[0].N1 (driver: pin XTx_Base.Xtx_core.XFE.Xfifo.Xfifo_core.XImux8_one_hot_3.Xstage1[0].XMNA1.SRC)
2624, XTx_Base.Xtx_core.XFE.Xfifo.Xfifo_core.XImux8_one_hot_3.Xstage1[10].N1 (driver: pin XTx_Base.Xtx_core.XFE.Xfifo.Xfifo_core.XImux8_one_hot_3.Xstage1[10].XMNA1.SRC)
2625, XTx_Base.Xtx_core.XFE.Xfifo.Xfifo_core.XImux8_one_hot_3.Xstage1[3].N1 (driver: pin XTx_Base.Xtx_core.XFE.Xfifo.Xfifo_core.XImux8_one_hot_3.Xstage1[3].XMNA1.SRC)
2626, XTx_Base.Xtx_core.XFE.Xfifo.Xfifo_core.XImux8_one_hot_3.Xstage2_nand[2].X_N1 (driver: pin XTx_Base.Xtx_core.XFE.Xfifo.Xfifo_core.XImux8_one_hot_3.Xstage2_nand[2].XMNA1.SRC)
2627, XTx_Base.Xtx_core.XFE.Xfifo.Xfifo_core.XImux8_one_hot_3.Xstage2_nand[2].X_N2 (driver: pin XTx_Base.Xtx_core.XFE.Xfifo.Xfifo_core.XImux8_one_hot_3.Xstage2_nand[2].XMNA2.SRC)
2628, XTx_Base.Xtx_core.XFE.Xfifo.Xfifo_core.XImux8_one_hot_3.Xstage1[6].N1 (driver: pin XTx_Base.Xtx_core.XFE.Xfifo.Xfifo_core.XImux8_one_hot_3.Xstage1[6].XMNA1.SRC)
2629, XTx_Base.Xtx_core.XFE.Xfifo.Xfifo_core.XImux8_one_hot_3.Xstage1[9].N1 (driver: pin XTx_Base.Xtx_core.XFE.Xfifo.Xfifo_core.XImux8_one_hot_3.Xstage1[9].XMNA1.SRC)
2630, XTx_Base.Xtx_core.XFE.Xfifo.Xfifo_core.XImux8_one_hot_3.Xstage1[1].N1 (driver: pin XTx_Base.Xtx_core.XFE.Xfifo.Xfifo_core.XImux8_one_hot_3.Xstage1[1].XMNA1.SRC)
2631, XTx_Base.Xtx_core.XFE.Xfifo.Xfifo_core.XImux8_one_hot_3.Xstage2_nand[0].X_N1 (driver: pin XTx_Base.Xtx_core.XFE.Xfifo.Xfifo_core.XImux8_one_hot_3.Xstage2_nand[0].XMNA1.SRC)
2632, XTx_Base.Xtx_core.XFE.Xfifo.Xfifo_core.XImux8_one_hot_3.Xstage2_nand[0].X_N2 (driver: pin XTx_Base.Xtx_core.XFE.Xfifo.Xfifo_core.XImux8_one_hot_3.Xstage2_nand[0].XMNA2.SRC)
2633, XTx_Base.Xtx_core.XFE.Xfifo.Xfifo_core.XImux8_one_hot_3.Xout_nand.N1[1] (driver: pin XTx_Base.Xtx_core.XFE.Xfifo.Xfifo_core.XImux8_one_hot_3.Xout_nand.XMNA1[1].SRC)
2634, XTx_Base.Xtx_core.XFE.Xfifo.Xfifo_core.XImux8_one_hot_3.Xout_nand.N1[0] (driver: pin XTx_Base.Xtx_core.XFE.Xfifo.Xfifo_core.XImux8_one_hot_3.Xout_nand.XMNA2[0].DRN)
2635, XTx_Base.Xtx_core.XFE.Xfifo.Xfifo_core.XImux8_one_hot_3.Xstage1[11].N1 (driver: pin XTx_Base.Xtx_core.XFE.Xfifo.Xfifo_core.XImux8_one_hot_3.Xstage1[11].XMNA1.SRC)
2636, XTx_Base.Xtx_core.XFE.Xfifo.Xfifo_core.XImux8_one_hot_3.Xstage1[4].N1 (driver: pin XTx_Base.Xtx_core.XFE.Xfifo.Xfifo_core.XImux8_one_hot_3.Xstage1[4].XMNA1.SRC)
2637, XTx_Base.Xtx_core.XFE.Xfifo.Xfifo_core.XImux8_one_hot_3.Xstage2_nand[3].X_N1 (driver: pin XTx_Base.Xtx_core.XFE.Xfifo.Xfifo_core.XImux8_one_hot_3.Xstage2_nand[3].XMNA1.SRC)
2638, XTx_Base.Xtx_core.XFE.Xfifo.Xfifo_core.XImux8_one_hot_3.Xstage2_nand[3].X_N2 (driver: pin XTx_Base.Xtx_core.XFE.Xfifo.Xfifo_core.XImux8_one_hot_3.Xstage2_nand[3].XMNA2.SRC)
2639, XTx_Base.Xtx_core.XFE.Xfifo.Xfifo_core.XImux8_one_hot_3.Xstage1[7].N1 (driver: pin XTx_Base.Xtx_core.XFE.Xfifo.Xfifo_core.XImux8_one_hot_3.Xstage1[7].XMNA1.SRC)
2640, XTx_Base.Xtx_core.XFE.Xfifo.Xfifo_core.XImux8_one_hot_3.Xstage3_and[0].X_N1 (driver: pin XTx_Base.Xtx_core.XFE.Xfifo.Xfifo_core.XImux8_one_hot_3.Xstage3_and[0].XMPA2.DRN)
2641, XTx_Base.Xtx_core.XFE.Xfifo.Xfifo_core.XIand_gater_WrPtr1.I1N1 (driver: pin XTx_Base.Xtx_core.XFE.Xfifo.Xfifo_core.XIand_gater_WrPtr1.XMNA1.SRC)
2642, XTx_Base.Xtx_core.XFE.Xfifo.Xfifo_core.XIand_gater_WrPtr1.I1 (driver: pin XTx_Base.Xtx_core.XFE.Xfifo.Xfifo_core.XIand_gater_WrPtr1.XMPA2.DRN)
2643, XTx_Base.Xtx_core.XFE.Xfifo.Xfifo_core.XIshift_left_0.DN (driver: pin XTx_Base.Xtx_core.XFE.Xfifo.Xfifo_core.XIshift_left_0.XIinv.XMPA.DRN)
2644, XTx_Base.Xtx_core.XFE.Xfifo.Xfifo_core.XIshift_left_0.XIdff.DN (driver: pin XTx_Base.Xtx_core.XFE.Xfifo.Xfifo_core.XIshift_left_0.XIdff.XMPD.DRN)
2645, XTx_Base.Xtx_core.XFE.Xfifo.Xfifo_core.XIshift_left_0.XIdff.SFB (driver: pin XTx_Base.Xtx_core.XFE.Xfifo.Xfifo_core.XIshift_left_0.XIdff.XMNCKN2.DRN)
2646, XTx_Base.Xtx_core.XFE.Xfifo.Xfifo_core.XIshift_left_0.XIdff.RDN (driver: pin XTx_Base.Xtx_core.XFE.Xfifo.Xfifo_core.XIshift_left_0.XIdff.XP9.DRN)
2647, XTx_Base.Xtx_core.XFE.Xfifo.Xfifo_core.XIshift_left_0.XIdff.MFBN (driver: pin XTx_Base.Xtx_core.XFE.Xfifo.Xfifo_core.XIshift_left_0.XIdff.XMPCKN1.DRN)
2648, XTx_Base.Xtx_core.XFE.Xfifo.Xfifo_core.XIshift_left_0.XIdff.I3N1 (driver: pin XTx_Base.Xtx_core.XFE.Xfifo.Xfifo_core.XIshift_left_0.XIdff.XMNI2.DRN)
2649, XTx_Base.Xtx_core.XFE.Xfifo.Xfifo_core.XIshift_left_0.XIdff.I3P (driver: pin XTx_Base.Xtx_core.XFE.Xfifo.Xfifo_core.XIshift_left_0.XIdff.XMPCKN1.SRC)
2650, XTx_Base.Xtx_core.XFE.Xfifo.Xfifo_core.XIshift_left_0.XIdff.net387 (driver: pin XTx_Base.Xtx_core.XFE.Xfifo.Xfifo_core.XIshift_left_0.XIdff.XMNRD1.DRN)
2651, XTx_Base.Xtx_core.XFE.Xfifo.Xfifo_core.XIshift_left_0.XIdff.MFB (driver: pin XTx_Base.Xtx_core.XFE.Xfifo.Xfifo_core.XIshift_left_0.XIdff.XMNRD2.DRN)
2652, XTx_Base.Xtx_core.XFE.Xfifo.Xfifo_core.XIshift_left_0.XIdff.net363 (driver: pin XTx_Base.Xtx_core.XFE.Xfifo.Xfifo_core.XIshift_left_0.XIdff.XMPI99A.DRN)
2653, XTx_Base.Xtx_core.XFE.Xfifo.Xfifo_core.XIshift_left_0.XIdff.net369 (driver: pin XTx_Base.Xtx_core.XFE.Xfifo.Xfifo_core.XIshift_left_0.XIdff.XMPRD2.DRN)
2654, XTx_Base.Xtx_core.XFE.Xfifo.Xfifo_core.XIshift_left_0.XIdff.SFBN (driver: pin XTx_Base.Xtx_core.XFE.Xfifo.Xfifo_core.XIshift_left_0.XIdff.XMPI98.DRN)
2655, XTx_Base.Xtx_core.XFE.Xfifo.Xfifo_core.XIshift_left_0.XIdff.CKN (driver: pin XTx_Base.Xtx_core.XFE.Xfifo.Xfifo_core.XIshift_left_0.XIdff.XMNCK.DRN)
2656, XTx_Base.Xtx_core.XFE.Xfifo.Xfifo_core.XIshift_left_0.XIdff.I5N (driver: pin XTx_Base.Xtx_core.XFE.Xfifo.Xfifo_core.XIshift_left_0.XIdff.XMNI99A.DRN)
2657, XTx_Base.Xtx_core.XFE.Xfifo.Xfifo_core.XIshift_left_1.DN (driver: pin XTx_Base.Xtx_core.XFE.Xfifo.Xfifo_core.XIshift_left_1.XIinv.XMPA.DRN)
2658, XTx_Base.Xtx_core.XFE.Xfifo.Xfifo_core.XIshift_left_1.XIdff.I5P (driver: pin XTx_Base.Xtx_core.XFE.Xfifo.Xfifo_core.XIshift_left_1.XIdff.XMPI99A.DRN)
2659, XTx_Base.Xtx_core.XFE.Xfifo.Xfifo_core.XIshift_left_1.XIdff.RDN (driver: pin XTx_Base.Xtx_core.XFE.Xfifo.Xfifo_core.XIshift_left_1.XIdff.XMNRD.DRN)
2660, XTx_Base.Xtx_core.XFE.Xfifo.Xfifo_core.XIshift_left_1.XIdff.I3N (driver: pin XTx_Base.Xtx_core.XFE.Xfifo.Xfifo_core.XIshift_left_1.XIdff.XMNI2.DRN)
2661, XTx_Base.Xtx_core.XFE.Xfifo.Xfifo_core.XIshift_left_1.XIdff.I3P (driver: pin XTx_Base.Xtx_core.XFE.Xfifo.Xfifo_core.XIshift_left_1.XIdff.XMPCKN1.SRC)
2662, XTx_Base.Xtx_core.XFE.Xfifo.Xfifo_core.XIshift_left_1.XIdff.I1N (driver: pin XTx_Base.Xtx_core.XFE.Xfifo.Xfifo_core.XIshift_left_1.XIdff.XMNRD1.DRN)
2663, XTx_Base.Xtx_core.XFE.Xfifo.Xfifo_core.XIshift_left_1.XIdff.I7P (driver: pin XTx_Base.Xtx_core.XFE.Xfifo.Xfifo_core.XIshift_left_1.XIdff.XMPI98.SRC)
2664, XTx_Base.Xtx_core.XFE.Xfifo.Xfifo_core.XIshift_left_1.XIdff.CKN (driver: pin XTx_Base.Xtx_core.XFE.Xfifo.Xfifo_core.XIshift_left_1.XIdff.XMNCK.DRN)
2665, XTx_Base.Xtx_core.XFE.Xfifo.Xfifo_core.XIshift_left_1.XIdff.I5N (driver: pin XTx_Base.Xtx_core.XFE.Xfifo.Xfifo_core.XIshift_left_1.XIdff.XMNI99A.DRN)
2666, XTx_Base.Xtx_core.XFE.Xfifo.Xfifo_core.XIshift_left_2.DN (driver: pin XTx_Base.Xtx_core.XFE.Xfifo.Xfifo_core.XIshift_left_2.XIinv.XMPA.DRN)
2667, XTx_Base.Xtx_core.XFE.Xfifo.Xfifo_core.XIshift_left_2.XIdff.I5P (driver: pin XTx_Base.Xtx_core.XFE.Xfifo.Xfifo_core.XIshift_left_2.XIdff.XMPI99A.DRN)
2668, XTx_Base.Xtx_core.XFE.Xfifo.Xfifo_core.XIshift_left_2.XIdff.RDN (driver: pin XTx_Base.Xtx_core.XFE.Xfifo.Xfifo_core.XIshift_left_2.XIdff.XMNRD.DRN)
2669, XTx_Base.Xtx_core.XFE.Xfifo.Xfifo_core.XIshift_left_2.XIdff.I3N (driver: pin XTx_Base.Xtx_core.XFE.Xfifo.Xfifo_core.XIshift_left_2.XIdff.XMNI2.DRN)
2670, XTx_Base.Xtx_core.XFE.Xfifo.Xfifo_core.XIshift_left_2.XIdff.I3P (driver: pin XTx_Base.Xtx_core.XFE.Xfifo.Xfifo_core.XIshift_left_2.XIdff.XMPCKN1.SRC)
2671, XTx_Base.Xtx_core.XFE.Xfifo.Xfifo_core.XIshift_left_2.XIdff.I1N (driver: pin XTx_Base.Xtx_core.XFE.Xfifo.Xfifo_core.XIshift_left_2.XIdff.XMNRD1.DRN)
2672, XTx_Base.Xtx_core.XFE.Xfifo.Xfifo_core.XIshift_left_2.XIdff.I7P (driver: pin XTx_Base.Xtx_core.XFE.Xfifo.Xfifo_core.XIshift_left_2.XIdff.XMPI98.SRC)
2673, XTx_Base.Xtx_core.XFE.Xfifo.Xfifo_core.XIshift_left_2.XIdff.CKN (driver: pin XTx_Base.Xtx_core.XFE.Xfifo.Xfifo_core.XIshift_left_2.XIdff.XMNCK.DRN)
2674, XTx_Base.Xtx_core.XFE.Xfifo.Xfifo_core.XIshift_left_2.XIdff.I5N (driver: pin XTx_Base.Xtx_core.XFE.Xfifo.Xfifo_core.XIshift_left_2.XIdff.XMNI99A.DRN)
2675, XTx_Base.Xtx_core.XFE.Xfifo.Xfifo_core.XIbuf_wrptr_0.I1 (driver: pin XTx_Base.Xtx_core.XFE.Xfifo.Xfifo_core.XIbuf_wrptr_0.XMPA.DRN)
2676, XTx_Base.Xtx_core.XFE.Xfifo.Xfifo_core.XIdff_RdDat_0.DN (driver: pin XTx_Base.Xtx_core.XFE.Xfifo.Xfifo_core.XIdff_RdDat_0.XMPD.DRN)
2677, XTx_Base.Xtx_core.XFE.Xfifo.Xfifo_core.XIdff_RdDat_0.SFB (driver: pin XTx_Base.Xtx_core.XFE.Xfifo.Xfifo_core.XIdff_RdDat_0.XMNCKN2.DRN)
2678, XTx_Base.Xtx_core.XFE.Xfifo.Xfifo_core.XIdff_RdDat_0.I3N1 (driver: pin XTx_Base.Xtx_core.XFE.Xfifo.Xfifo_core.XIdff_RdDat_0.XMNI2.DRN)
2679, XTx_Base.Xtx_core.XFE.Xfifo.Xfifo_core.XIdff_RdDat_0.MFBN (driver: pin XTx_Base.Xtx_core.XFE.Xfifo.Xfifo_core.XIdff_RdDat_0.XMPCKN1.DRN)
2680, XTx_Base.Xtx_core.XFE.Xfifo.Xfifo_core.XIdff_RdDat_0.RDN (driver: pin XTx_Base.Xtx_core.XFE.Xfifo.Xfifo_core.XIdff_RdDat_0.XP9.DRN)
2681, XTx_Base.Xtx_core.XFE.Xfifo.Xfifo_core.XIdff_RdDat_0.net387 (driver: pin XTx_Base.Xtx_core.XFE.Xfifo.Xfifo_core.XIdff_RdDat_0.XMNRD1.DRN)
2682, XTx_Base.Xtx_core.XFE.Xfifo.Xfifo_core.XIdff_RdDat_0.I3P (driver: pin XTx_Base.Xtx_core.XFE.Xfifo.Xfifo_core.XIdff_RdDat_0.XMPCKN1.SRC)
2683, XTx_Base.Xtx_core.XFE.Xfifo.Xfifo_core.XIdff_RdDat_0.net363 (driver: pin XTx_Base.Xtx_core.XFE.Xfifo.Xfifo_core.XIdff_RdDat_0.XMPI99A.DRN)
2684, XTx_Base.Xtx_core.XFE.Xfifo.Xfifo_core.XIdff_RdDat_0.MFB (driver: pin XTx_Base.Xtx_core.XFE.Xfifo.Xfifo_core.XIdff_RdDat_0.XMNRD2.DRN)
2685, XTx_Base.Xtx_core.XFE.Xfifo.Xfifo_core.XIdff_RdDat_0.net369 (driver: pin XTx_Base.Xtx_core.XFE.Xfifo.Xfifo_core.XIdff_RdDat_0.XMPRD2.DRN)
2686, XTx_Base.Xtx_core.XFE.Xfifo.Xfifo_core.XIdff_RdDat_0.SFBN (driver: pin XTx_Base.Xtx_core.XFE.Xfifo.Xfifo_core.XIdff_RdDat_0.XMPI98.DRN)
2687, XTx_Base.Xtx_core.XFE.Xfifo.Xfifo_core.XIdff_RdDat_0.CKN (driver: pin XTx_Base.Xtx_core.XFE.Xfifo.Xfifo_core.XIdff_RdDat_0.XMNCK.DRN)
2688, XTx_Base.Xtx_core.XFE.Xfifo.Xfifo_core.XIdff_RdDat_0.I5N (driver: pin XTx_Base.Xtx_core.XFE.Xfifo.Xfifo_core.XIdff_RdDat_0.XMNI99A.DRN)
2689, XTx_Base.Xtx_core.XFE.Xfifo.Xfifo_core.XIbuf_wrptr_1.I1 (driver: pin XTx_Base.Xtx_core.XFE.Xfifo.Xfifo_core.XIbuf_wrptr_1.XMPA.DRN)
2690, XTx_Base.Xtx_core.XFE.Xfifo.Xfifo_core.XIshift_left_3.DN (driver: pin XTx_Base.Xtx_core.XFE.Xfifo.Xfifo_core.XIshift_left_3.XIinv.XMPA.DRN)
2691, XTx_Base.Xtx_core.XFE.Xfifo.Xfifo_core.XIshift_left_3.XIdff.I5P (driver: pin XTx_Base.Xtx_core.XFE.Xfifo.Xfifo_core.XIshift_left_3.XIdff.XMPI99A.DRN)
2692, XTx_Base.Xtx_core.XFE.Xfifo.Xfifo_core.XIshift_left_3.XIdff.RDN (driver: pin XTx_Base.Xtx_core.XFE.Xfifo.Xfifo_core.XIshift_left_3.XIdff.XMNRD.DRN)
2693, XTx_Base.Xtx_core.XFE.Xfifo.Xfifo_core.XIshift_left_3.XIdff.I3N (driver: pin XTx_Base.Xtx_core.XFE.Xfifo.Xfifo_core.XIshift_left_3.XIdff.XMNI2.DRN)
2694, XTx_Base.Xtx_core.XFE.Xfifo.Xfifo_core.XIshift_left_3.XIdff.I3P (driver: pin XTx_Base.Xtx_core.XFE.Xfifo.Xfifo_core.XIshift_left_3.XIdff.XMPCKN1.SRC)
2695, XTx_Base.Xtx_core.XFE.Xfifo.Xfifo_core.XIshift_left_3.XIdff.I1N (driver: pin XTx_Base.Xtx_core.XFE.Xfifo.Xfifo_core.XIshift_left_3.XIdff.XMNRD1.DRN)
2696, XTx_Base.Xtx_core.XFE.Xfifo.Xfifo_core.XIshift_left_3.XIdff.I7P (driver: pin XTx_Base.Xtx_core.XFE.Xfifo.Xfifo_core.XIshift_left_3.XIdff.XMPI98.SRC)
2697, XTx_Base.Xtx_core.XFE.Xfifo.Xfifo_core.XIshift_left_3.XIdff.CKN (driver: pin XTx_Base.Xtx_core.XFE.Xfifo.Xfifo_core.XIshift_left_3.XIdff.XMNCK.DRN)
2698, XTx_Base.Xtx_core.XFE.Xfifo.Xfifo_core.XIshift_left_3.XIdff.I5N (driver: pin XTx_Base.Xtx_core.XFE.Xfifo.Xfifo_core.XIshift_left_3.XIdff.XMNI99A.DRN)
2699, XTx_Base.Xtx_core.XFE.Xfifo.Xfifo_core.XIbuf_wrptr_2.I1 (driver: pin XTx_Base.Xtx_core.XFE.Xfifo.Xfifo_core.XIbuf_wrptr_2.XMPA.DRN)
2700, XTx_Base.Xtx_core.XFE.Xfifo.Xfifo_core.XIshift_left_4.DN (driver: pin XTx_Base.Xtx_core.XFE.Xfifo.Xfifo_core.XIshift_left_4.XIinv.XMPA.DRN)
2701, XTx_Base.Xtx_core.XFE.Xfifo.Xfifo_core.XIshift_left_4.XIdff.I5P (driver: pin XTx_Base.Xtx_core.XFE.Xfifo.Xfifo_core.XIshift_left_4.XIdff.XMPI99A.DRN)
2702, XTx_Base.Xtx_core.XFE.Xfifo.Xfifo_core.XIshift_left_4.XIdff.RDN (driver: pin XTx_Base.Xtx_core.XFE.Xfifo.Xfifo_core.XIshift_left_4.XIdff.XMNRD.DRN)
2703, XTx_Base.Xtx_core.XFE.Xfifo.Xfifo_core.XIshift_left_4.XIdff.I3N (driver: pin XTx_Base.Xtx_core.XFE.Xfifo.Xfifo_core.XIshift_left_4.XIdff.XMNI2.DRN)
2704, XTx_Base.Xtx_core.XFE.Xfifo.Xfifo_core.XIshift_left_4.XIdff.I3P (driver: pin XTx_Base.Xtx_core.XFE.Xfifo.Xfifo_core.XIshift_left_4.XIdff.XMPCKN1.SRC)
2705, XTx_Base.Xtx_core.XFE.Xfifo.Xfifo_core.XIshift_left_4.XIdff.I1N (driver: pin XTx_Base.Xtx_core.XFE.Xfifo.Xfifo_core.XIshift_left_4.XIdff.XMNRD1.DRN)
2706, XTx_Base.Xtx_core.XFE.Xfifo.Xfifo_core.XIshift_left_4.XIdff.I7P (driver: pin XTx_Base.Xtx_core.XFE.Xfifo.Xfifo_core.XIshift_left_4.XIdff.XMPI98.SRC)
2707, XTx_Base.Xtx_core.XFE.Xfifo.Xfifo_core.XIshift_left_4.XIdff.CKN (driver: pin XTx_Base.Xtx_core.XFE.Xfifo.Xfifo_core.XIshift_left_4.XIdff.XMNCK.DRN)
2708, XTx_Base.Xtx_core.XFE.Xfifo.Xfifo_core.XIshift_left_4.XIdff.I5N (driver: pin XTx_Base.Xtx_core.XFE.Xfifo.Xfifo_core.XIshift_left_4.XIdff.XMNI99A.DRN)
2709, XTx_Base.Xtx_core.XFE.Xfifo.Xfifo_core.XIdff_RdDat_1.DN (driver: pin XTx_Base.Xtx_core.XFE.Xfifo.Xfifo_core.XIdff_RdDat_1.XMPD.DRN)
2710, XTx_Base.Xtx_core.XFE.Xfifo.Xfifo_core.XIdff_RdDat_1.SFB (driver: pin XTx_Base.Xtx_core.XFE.Xfifo.Xfifo_core.XIdff_RdDat_1.XMNCKN2.DRN)
2711, XTx_Base.Xtx_core.XFE.Xfifo.Xfifo_core.XIdff_RdDat_1.I3N1 (driver: pin XTx_Base.Xtx_core.XFE.Xfifo.Xfifo_core.XIdff_RdDat_1.XMNI2.DRN)
2712, XTx_Base.Xtx_core.XFE.Xfifo.Xfifo_core.XIdff_RdDat_1.MFBN (driver: pin XTx_Base.Xtx_core.XFE.Xfifo.Xfifo_core.XIdff_RdDat_1.XMPCKN1.DRN)
2713, XTx_Base.Xtx_core.XFE.Xfifo.Xfifo_core.XIdff_RdDat_1.RDN (driver: pin XTx_Base.Xtx_core.XFE.Xfifo.Xfifo_core.XIdff_RdDat_1.XP9.DRN)
2714, XTx_Base.Xtx_core.XFE.Xfifo.Xfifo_core.XIdff_RdDat_1.net387 (driver: pin XTx_Base.Xtx_core.XFE.Xfifo.Xfifo_core.XIdff_RdDat_1.XMNRD1.DRN)
2715, XTx_Base.Xtx_core.XFE.Xfifo.Xfifo_core.XIdff_RdDat_1.I3P (driver: pin XTx_Base.Xtx_core.XFE.Xfifo.Xfifo_core.XIdff_RdDat_1.XMPCKN1.SRC)
2716, XTx_Base.Xtx_core.XFE.Xfifo.Xfifo_core.XIdff_RdDat_1.net363 (driver: pin XTx_Base.Xtx_core.XFE.Xfifo.Xfifo_core.XIdff_RdDat_1.XMPI99A.DRN)
2717, XTx_Base.Xtx_core.XFE.Xfifo.Xfifo_core.XIdff_RdDat_1.MFB (driver: pin XTx_Base.Xtx_core.XFE.Xfifo.Xfifo_core.XIdff_RdDat_1.XMNRD2.DRN)
2718, XTx_Base.Xtx_core.XFE.Xfifo.Xfifo_core.XIdff_RdDat_1.net369 (driver: pin XTx_Base.Xtx_core.XFE.Xfifo.Xfifo_core.XIdff_RdDat_1.XMPRD2.DRN)
2719, XTx_Base.Xtx_core.XFE.Xfifo.Xfifo_core.XIdff_RdDat_1.SFBN (driver: pin XTx_Base.Xtx_core.XFE.Xfifo.Xfifo_core.XIdff_RdDat_1.XMPI98.DRN)
2720, XTx_Base.Xtx_core.XFE.Xfifo.Xfifo_core.XIdff_RdDat_1.CKN (driver: pin XTx_Base.Xtx_core.XFE.Xfifo.Xfifo_core.XIdff_RdDat_1.XMNCK.DRN)
2721, XTx_Base.Xtx_core.XFE.Xfifo.Xfifo_core.XIdff_RdDat_1.I5N (driver: pin XTx_Base.Xtx_core.XFE.Xfifo.Xfifo_core.XIdff_RdDat_1.XMNI99A.DRN)
2722, XTx_Base.Xtx_core.XFE.Xfifo.Xfifo_core.XIshift_left_5.DN (driver: pin XTx_Base.Xtx_core.XFE.Xfifo.Xfifo_core.XIshift_left_5.XIinv.XMPA.DRN)
2723, XTx_Base.Xtx_core.XFE.Xfifo.Xfifo_core.XIshift_left_5.XIdff.I5P (driver: pin XTx_Base.Xtx_core.XFE.Xfifo.Xfifo_core.XIshift_left_5.XIdff.XMPI99A.DRN)
2724, XTx_Base.Xtx_core.XFE.Xfifo.Xfifo_core.XIshift_left_5.XIdff.RDN (driver: pin XTx_Base.Xtx_core.XFE.Xfifo.Xfifo_core.XIshift_left_5.XIdff.XMNRD.DRN)
2725, XTx_Base.Xtx_core.XFE.Xfifo.Xfifo_core.XIshift_left_5.XIdff.I3N (driver: pin XTx_Base.Xtx_core.XFE.Xfifo.Xfifo_core.XIshift_left_5.XIdff.XMNI2.DRN)
2726, XTx_Base.Xtx_core.XFE.Xfifo.Xfifo_core.XIshift_left_5.XIdff.I3P (driver: pin XTx_Base.Xtx_core.XFE.Xfifo.Xfifo_core.XIshift_left_5.XIdff.XMPCKN1.SRC)
2727, XTx_Base.Xtx_core.XFE.Xfifo.Xfifo_core.XIshift_left_5.XIdff.I1N (driver: pin XTx_Base.Xtx_core.XFE.Xfifo.Xfifo_core.XIshift_left_5.XIdff.XMNRD1.DRN)
2728, XTx_Base.Xtx_core.XFE.Xfifo.Xfifo_core.XIshift_left_5.XIdff.I7P (driver: pin XTx_Base.Xtx_core.XFE.Xfifo.Xfifo_core.XIshift_left_5.XIdff.XMPI98.SRC)
2729, XTx_Base.Xtx_core.XFE.Xfifo.Xfifo_core.XIshift_left_5.XIdff.CKN (driver: pin XTx_Base.Xtx_core.XFE.Xfifo.Xfifo_core.XIshift_left_5.XIdff.XMNCK.DRN)
2730, XTx_Base.Xtx_core.XFE.Xfifo.Xfifo_core.XIshift_left_5.XIdff.I5N (driver: pin XTx_Base.Xtx_core.XFE.Xfifo.Xfifo_core.XIshift_left_5.XIdff.XMNI99A.DRN)
2731, XTx_Base.Xtx_core.XFE.Xfifo.Xfifo_core.XIdff_RdDat_2.DN (driver: pin XTx_Base.Xtx_core.XFE.Xfifo.Xfifo_core.XIdff_RdDat_2.XMPD.DRN)
2732, XTx_Base.Xtx_core.XFE.Xfifo.Xfifo_core.XIdff_RdDat_2.SFB (driver: pin XTx_Base.Xtx_core.XFE.Xfifo.Xfifo_core.XIdff_RdDat_2.XMNCKN2.DRN)
2733, XTx_Base.Xtx_core.XFE.Xfifo.Xfifo_core.XIdff_RdDat_2.I3N1 (driver: pin XTx_Base.Xtx_core.XFE.Xfifo.Xfifo_core.XIdff_RdDat_2.XMNI2.DRN)
2734, XTx_Base.Xtx_core.XFE.Xfifo.Xfifo_core.XIdff_RdDat_2.MFBN (driver: pin XTx_Base.Xtx_core.XFE.Xfifo.Xfifo_core.XIdff_RdDat_2.XMPCKN1.DRN)
2735, XTx_Base.Xtx_core.XFE.Xfifo.Xfifo_core.XIdff_RdDat_2.RDN (driver: pin XTx_Base.Xtx_core.XFE.Xfifo.Xfifo_core.XIdff_RdDat_2.XP9.DRN)
2736, XTx_Base.Xtx_core.XFE.Xfifo.Xfifo_core.XIdff_RdDat_2.net387 (driver: pin XTx_Base.Xtx_core.XFE.Xfifo.Xfifo_core.XIdff_RdDat_2.XMNRD1.DRN)
2737, XTx_Base.Xtx_core.XFE.Xfifo.Xfifo_core.XIdff_RdDat_2.I3P (driver: pin XTx_Base.Xtx_core.XFE.Xfifo.Xfifo_core.XIdff_RdDat_2.XMPCKN1.SRC)
2738, XTx_Base.Xtx_core.XFE.Xfifo.Xfifo_core.XIdff_RdDat_2.net363 (driver: pin XTx_Base.Xtx_core.XFE.Xfifo.Xfifo_core.XIdff_RdDat_2.XMPI99A.DRN)
2739, XTx_Base.Xtx_core.XFE.Xfifo.Xfifo_core.XIdff_RdDat_2.MFB (driver: pin XTx_Base.Xtx_core.XFE.Xfifo.Xfifo_core.XIdff_RdDat_2.XMNRD2.DRN)
2740, XTx_Base.Xtx_core.XFE.Xfifo.Xfifo_core.XIdff_RdDat_2.net369 (driver: pin XTx_Base.Xtx_core.XFE.Xfifo.Xfifo_core.XIdff_RdDat_2.XMPRD2.DRN)
2741, XTx_Base.Xtx_core.XFE.Xfifo.Xfifo_core.XIdff_RdDat_2.SFBN (driver: pin XTx_Base.Xtx_core.XFE.Xfifo.Xfifo_core.XIdff_RdDat_2.XMPI98.DRN)
2742, XTx_Base.Xtx_core.XFE.Xfifo.Xfifo_core.XIdff_RdDat_2.CKN (driver: pin XTx_Base.Xtx_core.XFE.Xfifo.Xfifo_core.XIdff_RdDat_2.XMNCK.DRN)
2743, XTx_Base.Xtx_core.XFE.Xfifo.Xfifo_core.XIdff_RdDat_2.I5N (driver: pin XTx_Base.Xtx_core.XFE.Xfifo.Xfifo_core.XIdff_RdDat_2.XMNI99A.DRN)
2744, XTx_Base.Xtx_core.XFE.Xfifo.Xfifo_core.XIshift_left_6.DN (driver: pin XTx_Base.Xtx_core.XFE.Xfifo.Xfifo_core.XIshift_left_6.XIinv.XMPA.DRN)
2745, XTx_Base.Xtx_core.XFE.Xfifo.Xfifo_core.XIshift_left_6.XIdff.I5P (driver: pin XTx_Base.Xtx_core.XFE.Xfifo.Xfifo_core.XIshift_left_6.XIdff.XMPI99A.DRN)
2746, XTx_Base.Xtx_core.XFE.Xfifo.Xfifo_core.XIshift_left_6.XIdff.RDN (driver: pin XTx_Base.Xtx_core.XFE.Xfifo.Xfifo_core.XIshift_left_6.XIdff.XMNRD.DRN)
2747, XTx_Base.Xtx_core.XFE.Xfifo.Xfifo_core.XIshift_left_6.XIdff.I3N (driver: pin XTx_Base.Xtx_core.XFE.Xfifo.Xfifo_core.XIshift_left_6.XIdff.XMNI2.DRN)
2748, XTx_Base.Xtx_core.XFE.Xfifo.Xfifo_core.XIshift_left_6.XIdff.I3P (driver: pin XTx_Base.Xtx_core.XFE.Xfifo.Xfifo_core.XIshift_left_6.XIdff.XMPCKN1.SRC)
2749, XTx_Base.Xtx_core.XFE.Xfifo.Xfifo_core.XIshift_left_6.XIdff.I1N (driver: pin XTx_Base.Xtx_core.XFE.Xfifo.Xfifo_core.XIshift_left_6.XIdff.XMNRD1.DRN)
2750, XTx_Base.Xtx_core.XFE.Xfifo.Xfifo_core.XIshift_left_6.XIdff.I7P (driver: pin XTx_Base.Xtx_core.XFE.Xfifo.Xfifo_core.XIshift_left_6.XIdff.XMPI98.SRC)
2751, XTx_Base.Xtx_core.XFE.Xfifo.Xfifo_core.XIshift_left_6.XIdff.CKN (driver: pin XTx_Base.Xtx_core.XFE.Xfifo.Xfifo_core.XIshift_left_6.XIdff.XMNCK.DRN)
2752, XTx_Base.Xtx_core.XFE.Xfifo.Xfifo_core.XIshift_left_6.XIdff.I5N (driver: pin XTx_Base.Xtx_core.XFE.Xfifo.Xfifo_core.XIshift_left_6.XIdff.XMNI99A.DRN)
2753, XTx_Base.Xtx_core.XFE.Xfifo.Xfifo_core.XIdff_RdDat_3.DN (driver: pin XTx_Base.Xtx_core.XFE.Xfifo.Xfifo_core.XIdff_RdDat_3.XMPD.DRN)
2754, XTx_Base.Xtx_core.XFE.Xfifo.Xfifo_core.XIdff_RdDat_3.SFB (driver: pin XTx_Base.Xtx_core.XFE.Xfifo.Xfifo_core.XIdff_RdDat_3.XMNCKN2.DRN)
2755, XTx_Base.Xtx_core.XFE.Xfifo.Xfifo_core.XIdff_RdDat_3.I3N1 (driver: pin XTx_Base.Xtx_core.XFE.Xfifo.Xfifo_core.XIdff_RdDat_3.XMNI2.DRN)
2756, XTx_Base.Xtx_core.XFE.Xfifo.Xfifo_core.XIdff_RdDat_3.MFBN (driver: pin XTx_Base.Xtx_core.XFE.Xfifo.Xfifo_core.XIdff_RdDat_3.XMPCKN1.DRN)
2757, XTx_Base.Xtx_core.XFE.Xfifo.Xfifo_core.XIdff_RdDat_3.RDN (driver: pin XTx_Base.Xtx_core.XFE.Xfifo.Xfifo_core.XIdff_RdDat_3.XP9.DRN)
2758, XTx_Base.Xtx_core.XFE.Xfifo.Xfifo_core.XIdff_RdDat_3.net387 (driver: pin XTx_Base.Xtx_core.XFE.Xfifo.Xfifo_core.XIdff_RdDat_3.XMNRD1.DRN)
2759, XTx_Base.Xtx_core.XFE.Xfifo.Xfifo_core.XIdff_RdDat_3.I3P (driver: pin XTx_Base.Xtx_core.XFE.Xfifo.Xfifo_core.XIdff_RdDat_3.XMPCKN1.SRC)
2760, XTx_Base.Xtx_core.XFE.Xfifo.Xfifo_core.XIdff_RdDat_3.net363 (driver: pin XTx_Base.Xtx_core.XFE.Xfifo.Xfifo_core.XIdff_RdDat_3.XMPI99A.DRN)
2761, XTx_Base.Xtx_core.XFE.Xfifo.Xfifo_core.XIdff_RdDat_3.MFB (driver: pin XTx_Base.Xtx_core.XFE.Xfifo.Xfifo_core.XIdff_RdDat_3.XMNRD2.DRN)
2762, XTx_Base.Xtx_core.XFE.Xfifo.Xfifo_core.XIdff_RdDat_3.net369 (driver: pin XTx_Base.Xtx_core.XFE.Xfifo.Xfifo_core.XIdff_RdDat_3.XMPRD2.DRN)
2763, XTx_Base.Xtx_core.XFE.Xfifo.Xfifo_core.XIdff_RdDat_3.SFBN (driver: pin XTx_Base.Xtx_core.XFE.Xfifo.Xfifo_core.XIdff_RdDat_3.XMPI98.DRN)
2764, XTx_Base.Xtx_core.XFE.Xfifo.Xfifo_core.XIdff_RdDat_3.CKN (driver: pin XTx_Base.Xtx_core.XFE.Xfifo.Xfifo_core.XIdff_RdDat_3.XMNCK.DRN)
2765, XTx_Base.Xtx_core.XFE.Xfifo.Xfifo_core.XIdff_RdDat_3.I5N (driver: pin XTx_Base.Xtx_core.XFE.Xfifo.Xfifo_core.XIdff_RdDat_3.XMNI99A.DRN)
2766, XTx_Base.Xtx_core.XFE.Xfifo.Xfifo_core.XIshift_left_7.DN (driver: pin XTx_Base.Xtx_core.XFE.Xfifo.Xfifo_core.XIshift_left_7.XIinv.XMPA.DRN)
2767, XTx_Base.Xtx_core.XFE.Xfifo.Xfifo_core.XIshift_left_7.XIdff.I5P (driver: pin XTx_Base.Xtx_core.XFE.Xfifo.Xfifo_core.XIshift_left_7.XIdff.XMPI99A.DRN)
2768, XTx_Base.Xtx_core.XFE.Xfifo.Xfifo_core.XIshift_left_7.XIdff.RDN (driver: pin XTx_Base.Xtx_core.XFE.Xfifo.Xfifo_core.XIshift_left_7.XIdff.XMNRD.DRN)
2769, XTx_Base.Xtx_core.XFE.Xfifo.Xfifo_core.XIshift_left_7.XIdff.I3N (driver: pin XTx_Base.Xtx_core.XFE.Xfifo.Xfifo_core.XIshift_left_7.XIdff.XMNI2.DRN)
2770, XTx_Base.Xtx_core.XFE.Xfifo.Xfifo_core.XIshift_left_7.XIdff.I3P (driver: pin XTx_Base.Xtx_core.XFE.Xfifo.Xfifo_core.XIshift_left_7.XIdff.XMPCKN1.SRC)
2771, XTx_Base.Xtx_core.XFE.Xfifo.Xfifo_core.XIshift_left_7.XIdff.I1N (driver: pin XTx_Base.Xtx_core.XFE.Xfifo.Xfifo_core.XIshift_left_7.XIdff.XMNRD1.DRN)
2772, XTx_Base.Xtx_core.XFE.Xfifo.Xfifo_core.XIshift_left_7.XIdff.I7P (driver: pin XTx_Base.Xtx_core.XFE.Xfifo.Xfifo_core.XIshift_left_7.XIdff.XMPI98.SRC)
2773, XTx_Base.Xtx_core.XFE.Xfifo.Xfifo_core.XIshift_left_7.XIdff.CKN (driver: pin XTx_Base.Xtx_core.XFE.Xfifo.Xfifo_core.XIshift_left_7.XIdff.XMNCK.DRN)
2774, XTx_Base.Xtx_core.XFE.Xfifo.Xfifo_core.XIshift_left_7.XIdff.I5N (driver: pin XTx_Base.Xtx_core.XFE.Xfifo.Xfifo_core.XIshift_left_7.XIdff.XMNI99A.DRN)
2775, XTx_Base.Xtx_core.XFE.Xfifo.Xfifo_core.XIshift_left_8.DN (driver: pin XTx_Base.Xtx_core.XFE.Xfifo.Xfifo_core.XIshift_left_8.XIinv.XMPA.DRN)
2776, XTx_Base.Xtx_core.XFE.Xfifo.Xfifo_core.XIshift_left_8.XIdff.I5P (driver: pin XTx_Base.Xtx_core.XFE.Xfifo.Xfifo_core.XIshift_left_8.XIdff.XMPI99A.DRN)
2777, XTx_Base.Xtx_core.XFE.Xfifo.Xfifo_core.XIshift_left_8.XIdff.RDN (driver: pin XTx_Base.Xtx_core.XFE.Xfifo.Xfifo_core.XIshift_left_8.XIdff.XMNRD.DRN)
2778, XTx_Base.Xtx_core.XFE.Xfifo.Xfifo_core.XIshift_left_8.XIdff.I3N (driver: pin XTx_Base.Xtx_core.XFE.Xfifo.Xfifo_core.XIshift_left_8.XIdff.XMNI2.DRN)
2779, XTx_Base.Xtx_core.XFE.Xfifo.Xfifo_core.XIshift_left_8.XIdff.I3P (driver: pin XTx_Base.Xtx_core.XFE.Xfifo.Xfifo_core.XIshift_left_8.XIdff.XMPCKN1.SRC)
2780, XTx_Base.Xtx_core.XFE.Xfifo.Xfifo_core.XIshift_left_8.XIdff.I1N (driver: pin XTx_Base.Xtx_core.XFE.Xfifo.Xfifo_core.XIshift_left_8.XIdff.XMNRD1.DRN)
2781, XTx_Base.Xtx_core.XFE.Xfifo.Xfifo_core.XIshift_left_8.XIdff.I7P (driver: pin XTx_Base.Xtx_core.XFE.Xfifo.Xfifo_core.XIshift_left_8.XIdff.XMPI98.SRC)
2782, XTx_Base.Xtx_core.XFE.Xfifo.Xfifo_core.XIshift_left_8.XIdff.CKN (driver: pin XTx_Base.Xtx_core.XFE.Xfifo.Xfifo_core.XIshift_left_8.XIdff.XMNCK.DRN)
2783, XTx_Base.Xtx_core.XFE.Xfifo.Xfifo_core.XIshift_left_8.XIdff.I5N (driver: pin XTx_Base.Xtx_core.XFE.Xfifo.Xfifo_core.XIshift_left_8.XIdff.XMNI99A.DRN)
2784, XTx_Base.Xtx_core.XFE.Xasyncmux.S0 (driver: pin XTx_Base.Xtx_core.XFE.Xasyncmux.XI149.XMPA.DRN)
2785, XTx_Base.Xtx_core.XFE.Xasyncmux.S1 (driver: pin XTx_Base.Xtx_core.XFE.Xasyncmux.XI148.XMPA.DRN)
2786, XTx_Base.Xtx_core.XFE.Xasyncmux.SB0 (driver: pin XTx_Base.Xtx_core.XFE.Xasyncmux.Xinv_out.XMPA.DRN)
2787, XTx_Base.Xtx_core.XFE.Xasyncmux.SB1 (driver: pin XTx_Base.Xtx_core.XFE.Xasyncmux.XI147.XMPA.DRN)
Lumped Not Annotation
Net Type Total RC network Capacitance Annotated Incomplete
-------------------- ---------- ---------- ------------ ---------- ------------
Internal nets 3089 180 224 2685 0
- Pin to pin nets 2987 180 223 2584 0
- Driverless nets 2 0 0 2 0
- Loadless nets 100 0 1 99 0
-------------------------------------------------------------------------------
Boundary/port nets 109 4 3 102 0
- Pin to pin nets 88 4 2 82 0
- Driverless nets 2 0 1 1 0
- Loadless nets 19 0 0 19 0
-------------------------------------------------------------------------------
3198 184 227 2787 0
1

## transition
SIGNAL_type | TIMING_type | PVT | SDF | Pin/Port | Logic | Delay | Transition | Phase | Clock

## detailedPaths
max-ssg0p675v125c-min_delay_qcc-1374
Path ID: 1374
Startpoint: XTx_Base.Xtx_core.XFE.Xtx_qcc_clk0.XIinv_txclk_pre_s2d.XMNA.GATE
Endpoint: XTx_Base.Xtx_core.XFE.Xfifo.Xfifo_core.XIshift_left_1.XIdff.XMPI99.GATE
Path Type: max
Constraint: non-transparent setup (switchover from slave latch setup (transparent))
Ref Path ID: 1055
PBSA Common Net: XTx_Base.Xtx_core.XFE.Xfifo.Xfifo_core.RdClk_buf_pre
|  |  | Wire |  | Xtalk |  |  | Rail | Final
Path | Incr | Adjust | Delay | Var | Delta | Trans | FTrans | Voltage | Voltage | Cap | NT | Point Net
-------- | -------- | -------- | -------- | -------- | -------- | -------- | -------- | -------- | -------- | -------- | ---- -- | ------------------------------ ------------------------------
|  | 0 | [9 empty] | clock CLK0_pre_se2diff (rise)
0 |  | 0 |  |  |  | 19.2 | 32 |  |  | 3.565 | GC& r | XTx_Base.Xtx_core.XFE.Xtx_qcc_clk0.XIinv_txclk_pre_s2d.XMNA.GATE (HDB48ULT02_INV_S_3) XTx_Base.Xtx_core.XFE.Xtx_qcc_clk0.txclk_pre_s2d_pre
10.982 | 10.982 |  | 0 | 6.147 | 0 | 8.579 | 14.298 | 0.675 | 0 | 2.244 | C& f | XTx_Base.Xtx_core.XFE.Xfifo.Xfifo_core.XIinv_RdClk_counter_pre.XMPA.GATE (HDB48ULT02_INV_4) XTx_Base.Xtx_core.XFE.CK0_PRE
14.453 | 3.471 |  | 0 | 1.646 | 0 | 2.943 | 4.906 | 0.675 | 0.675 | 1.21 | C r | XTx_Base.Xtx_core.XFE.Xfifo.Xfifo_core.XIinv_RdClk_counter.XMNA.GATE (HDB48ULT02_INV_10) XTx_Base.Xtx_core.XFE.Xfifo.Xfifo_core.RdClk_inv
17.537 | 3.084 |  | 0 | 1.428 | 0 | 2.69 | 4.483 | 0.675 | 0 | 5.543 | C f | XTx_Base.Xtx_core.XFE.Xfifo.Xfifo_core.XIshift_left_1.XIdff.XMPDB.GATE (tx_fifo_read_flop_reset) XTx_Base.Xtx_core.XFE.Xfifo.Xfifo_core.RdClk_buf_pre
25.682 | 8.145 |  | 0 | 3.166 | 0 | 12.765 | 21.275 | 0.675 | 0.675 | 1.896 | L$& r | XTx_Base.Xtx_core.XFE.Xfifo.Xfifo_core.XIshift_left_1.XIdff.XMNI1.GATE (tx_fifo_read_flop_reset) XTx_Base.Xtx_core.XFE.Xfifo.Xfifo_core.XIshift_left_1.XIdff.MFBN
45.105 | 19.424 |  | 0 | 7.135 | 0 | 19.434 | 32.39 | 0.675 | 0 | 2.211 | L$& f | XTx_Base.Xtx_core.XFE.Xfifo.Xfifo_core.XIshift_left_1.XIdff.XMPI99.GATE (tx_fifo_read_flop_reset) XTx_Base.Xtx_core.XFE.Xfifo.Xfifo_core.XIshift_left_1.XIdff.SFB
55.852 |  | 10.746 | [9 empty] | POCV adjustment
55.852 | [11 empty] | data arrival time
| 45.105 | 10.746 |  | 10.171 | 0 | [6 empty] | Total
|  | 50 | [9 empty] | clock CLK0_pre_se2diff (fall)
50 |  | 0 |  |  |  | 19.2 | 32 |  |  | 3.565 | GC& f | XTx_Base.Xtx_core.XFE.Xtx_qcc_clk0.XIinv_txclk_pre_s2d.XMPA.GATE (HDB48ULT02_INV_S_3) XTx_Base.Xtx_core.XFE.Xtx_qcc_clk0.txclk_pre_s2d_pre
59.014 | 9.014 |  | 0 | 3.166 | 0 | 8.258 | 13.763 | 0.675 | 0.675 | 2.244 | C& r | XTx_Base.Xtx_core.XFE.Xfifo.Xfifo_core.XIinv_RdClk_counter_pre.XMNA.GATE (HDB48ULT02_INV_4) XTx_Base.Xtx_core.XFE.CK0_PRE
62.132 | 3.119 |  | 0 | 0.999 | 0 | 2.663 | 4.439 | 0.675 | 0 | 1.21 | C f | XTx_Base.Xtx_core.XFE.Xfifo.Xfifo_core.XIinv_RdClk_counter.XMPA.GATE (HDB48ULT02_INV_10) XTx_Base.Xtx_core.XFE.Xfifo.Xfifo_core.RdClk_inv
64.981 | 2.848 |  | 0 | 1 | 0 | 3.019 | 5.032 | 0.675 | 0.675 | 5.543 | C r | XTx_Base.Xtx_core.XFE.Xfifo.Xfifo_core.XIshift_left_1.XIdff.XMNCKA2.GATE (tx_fifo_read_flop_reset) XTx_Base.Xtx_core.XFE.Xfifo.Xfifo_core.RdClk_buf_pre
| 14.981 | 50 |  | 3.468 | 0 | [6 empty] | Total
63.974 | -1.006 | [10 empty] | setup time
55.014 | -8.96 | [10 empty] | clock uncertainty
55.014 | [11 empty] | data required time
-------- | --------- | --------- | --------- | --------- | --------- | --------- | --------- | --------- | --------- | --------- | --------- | -------------------------------------------------------------
55.014 | [11 empty] | data required time
-55.852 | [11 empty] | data arrival time
-------- | --------- | --------- | --------- | --------- | --------- | --------- | --------- | --------- | --------- | --------- | --------- | -------------------------------------------------------------
-0.837 | [11 empty] | slack (VIOLATED)
max-ssg0p675v125c-min_delay_qcc-1376
Path ID: 1376
Startpoint: XTx_Base.Xtx_core.XFE.Xtx_qcc_clk0.XIinv_txclk_pre_s2d.XMNA.GATE
Endpoint: XTx_Base.Xtx_core.XFE.Xfifo.Xfifo_core.XIshift_left_10.XIdff.XMPI99.GATE
Path Type: max
Constraint: non-transparent setup (switchover from slave latch setup (transparent))
Ref Path ID: 1054
PBSA Common Net: XTx_Base.Xtx_core.XFE.Xfifo.Xfifo_core.RdClk_buf_pre
|  |  | Wire |  | Xtalk |  |  | Rail | Final
Path | Incr | Adjust | Delay | Var | Delta | Trans | FTrans | Voltage | Voltage | Cap | NT | Point Net
-------- | -------- | -------- | -------- | -------- | -------- | -------- | -------- | -------- | -------- | -------- | ---- -- | ------------------------------ ------------------------------
|  | 0 | [9 empty] | clock CLK0_pre_se2diff (rise)
0 |  | 0 |  |  |  | 19.2 | 32 |  |  | 3.565 | GC& r | XTx_Base.Xtx_core.XFE.Xtx_qcc_clk0.XIinv_txclk_pre_s2d.XMNA.GATE (HDB48ULT02_INV_S_3) XTx_Base.Xtx_core.XFE.Xtx_qcc_clk0.txclk_pre_s2d_pre
10.982 | 10.982 |  | 0 | 6.147 | 0 | 8.579 | 14.298 | 0.675 | 0 | 2.244 | C& f | XTx_Base.Xtx_core.XFE.Xfifo.Xfifo_core.XIinv_RdClk_counter_pre.XMPA.GATE (HDB48ULT02_INV_4) XTx_Base.Xtx_core.XFE.CK0_PRE
14.453 | 3.471 |  | 0 | 1.646 | 0 | 2.943 | 4.906 | 0.675 | 0.675 | 1.21 | C r | XTx_Base.Xtx_core.XFE.Xfifo.Xfifo_core.XIinv_RdClk_counter.XMNA.GATE (HDB48ULT02_INV_10) XTx_Base.Xtx_core.XFE.Xfifo.Xfifo_core.RdClk_inv
17.537 | 3.084 |  | 0 | 1.428 | 0 | 2.69 | 4.483 | 0.675 | 0 | 5.543 | C f | XTx_Base.Xtx_core.XFE.Xfifo.Xfifo_core.XIshift_left_10.XIdff.XMPDB.GATE (tx_fifo_read_flop_reset) XTx_Base.Xtx_core.XFE.Xfifo.Xfifo_core.RdClk_buf_pre
25.682 | 8.145 |  | 0 | 3.166 | 0 | 12.765 | 21.275 | 0.675 | 0.675 | 1.896 | L$& r | XTx_Base.Xtx_core.XFE.Xfifo.Xfifo_core.XIshift_left_10.XIdff.XMNI1.GATE (tx_fifo_read_flop_reset) XTx_Base.Xtx_core.XFE.Xfifo.Xfifo_core.XIshift_left_10.XIdff.MFBN
45.105 | 19.424 |  | 0 | 7.135 | 0 | 19.434 | 32.39 | 0.675 | 0 | 2.211 | L$& f | XTx_Base.Xtx_core.XFE.Xfifo.Xfifo_core.XIshift_left_10.XIdff.XMPI99.GATE (tx_fifo_read_flop_reset) XTx_Base.Xtx_core.XFE.Xfifo.Xfifo_core.XIshift_left_10.XIdff.SFB
55.852 |  | 10.746 | [9 empty] | POCV adjustment
55.852 | [11 empty] | data arrival time
| 45.105 | 10.746 |  | 10.171 | 0 | [6 empty] | Total
|  | 50 | [9 empty] | clock CLK0_pre_se2diff (fall)
50 |  | 0 |  |  |  | 19.2 | 32 |  |  | 3.565 | GC& f | XTx_Base.Xtx_core.XFE.Xtx_qcc_clk0.XIinv_txclk_pre_s2d.XMPA.GATE (HDB48ULT02_INV_S_3) XTx_Base.Xtx_core.XFE.Xtx_qcc_clk0.txclk_pre_s2d_pre
59.014 | 9.014 |  | 0 | 3.166 | 0 | 8.258 | 13.763 | 0.675 | 0.675 | 2.244 | C& r | XTx_Base.Xtx_core.XFE.Xfifo.Xfifo_core.XIinv_RdClk_counter_pre.XMNA.GATE (HDB48ULT02_INV_4) XTx_Base.Xtx_core.XFE.CK0_PRE
62.132 | 3.119 |  | 0 | 0.999 | 0 | 2.663 | 4.439 | 0.675 | 0 | 1.21 | C f | XTx_Base.Xtx_core.XFE.Xfifo.Xfifo_core.XIinv_RdClk_counter.XMPA.GATE (HDB48ULT02_INV_10) XTx_Base.Xtx_core.XFE.Xfifo.Xfifo_core.RdClk_inv
64.981 | 2.848 |  | 0 | 1 | 0 | 3.019 | 5.032 | 0.675 | 0.675 | 5.543 | C r | XTx_Base.Xtx_core.XFE.Xfifo.Xfifo_core.XIshift_left_10.XIdff.XMNCKA2.GATE (tx_fifo_read_flop_reset) XTx_Base.Xtx_core.XFE.Xfifo.Xfifo_core.RdClk_buf_pre
| 14.981 | 50 |  | 3.468 | 0 | [6 empty] | Total
63.974 | -1.006 | [10 empty] | setup time
55.014 | -8.96 | [10 empty] | clock uncertainty
55.014 | [11 empty] | data required time
-------- | --------- | --------- | --------- | --------- | --------- | --------- | --------- | --------- | --------- | --------- | --------- | -------------------------------------------------------------
55.014 | [11 empty] | data required time
-55.852 | [11 empty] | data arrival time
-------- | --------- | --------- | --------- | --------- | --------- | --------- | --------- | --------- | --------- | --------- | --------- | -------------------------------------------------------------
-0.837 | [11 empty] | slack (VIOLATED)
max-ssg0p675v125c-min_delay_qcc-1378
Path ID: 1378
Startpoint: XTx_Base.Xtx_core.XFE.Xtx_qcc_clk0.XIinv_txclk_pre_s2d.XMNA.GATE
Endpoint: XTx_Base.Xtx_core.XFE.Xfifo.Xfifo_core.XIshift_left_11.XIdff.XMPI99.GATE
Path Type: max
Constraint: non-transparent setup (switchover from slave latch setup (transparent))
Ref Path ID: 1053
PBSA Common Net: XTx_Base.Xtx_core.XFE.Xfifo.Xfifo_core.RdClk_buf_pre
|  |  | Wire |  | Xtalk |  |  | Rail | Final
Path | Incr | Adjust | Delay | Var | Delta | Trans | FTrans | Voltage | Voltage | Cap | NT | Point Net
-------- | -------- | -------- | -------- | -------- | -------- | -------- | -------- | -------- | -------- | -------- | ---- -- | ------------------------------ ------------------------------
|  | 0 | [9 empty] | clock CLK0_pre_se2diff (rise)
0 |  | 0 |  |  |  | 19.2 | 32 |  |  | 3.565 | GC& r | XTx_Base.Xtx_core.XFE.Xtx_qcc_clk0.XIinv_txclk_pre_s2d.XMNA.GATE (HDB48ULT02_INV_S_3) XTx_Base.Xtx_core.XFE.Xtx_qcc_clk0.txclk_pre_s2d_pre
10.982 | 10.982 |  | 0 | 6.147 | 0 | 8.579 | 14.298 | 0.675 | 0 | 2.244 | C& f | XTx_Base.Xtx_core.XFE.Xfifo.Xfifo_core.XIinv_RdClk_counter_pre.XMPA.GATE (HDB48ULT02_INV_4) XTx_Base.Xtx_core.XFE.CK0_PRE
14.453 | 3.471 |  | 0 | 1.646 | 0 | 2.943 | 4.906 | 0.675 | 0.675 | 1.21 | C r | XTx_Base.Xtx_core.XFE.Xfifo.Xfifo_core.XIinv_RdClk_counter.XMNA.GATE (HDB48ULT02_INV_10) XTx_Base.Xtx_core.XFE.Xfifo.Xfifo_core.RdClk_inv
17.537 | 3.084 |  | 0 | 1.428 | 0 | 2.69 | 4.483 | 0.675 | 0 | 5.543 | C f | XTx_Base.Xtx_core.XFE.Xfifo.Xfifo_core.XIshift_left_11.XIdff.XMPDB.GATE (tx_fifo_read_flop_reset) XTx_Base.Xtx_core.XFE.Xfifo.Xfifo_core.RdClk_buf_pre
25.682 | 8.145 |  | 0 | 3.166 | 0 | 12.765 | 21.275 | 0.675 | 0.675 | 1.896 | L$& r | XTx_Base.Xtx_core.XFE.Xfifo.Xfifo_core.XIshift_left_11.XIdff.XMNI1.GATE (tx_fifo_read_flop_reset) XTx_Base.Xtx_core.XFE.Xfifo.Xfifo_core.XIshift_left_11.XIdff.MFBN
45.105 | 19.424 |  | 0 | 7.135 | 0 | 19.434 | 32.39 | 0.675 | 0 | 2.211 | L$& f | XTx_Base.Xtx_core.XFE.Xfifo.Xfifo_core.XIshift_left_11.XIdff.XMPI99.GATE (tx_fifo_read_flop_reset) XTx_Base.Xtx_core.XFE.Xfifo.Xfifo_core.XIshift_left_11.XIdff.SFB
55.852 |  | 10.746 | [9 empty] | POCV adjustment
55.852 | [11 empty] | data arrival time
| 45.105 | 10.746 |  | 10.171 | 0 | [6 empty] | Total
|  | 50 | [9 empty] | clock CLK0_pre_se2diff (fall)
50 |  | 0 |  |  |  | 19.2 | 32 |  |  | 3.565 | GC& f | XTx_Base.Xtx_core.XFE.Xtx_qcc_clk0.XIinv_txclk_pre_s2d.XMPA.GATE (HDB48ULT02_INV_S_3) XTx_Base.Xtx_core.XFE.Xtx_qcc_clk0.txclk_pre_s2d_pre
59.014 | 9.014 |  | 0 | 3.166 | 0 | 8.258 | 13.763 | 0.675 | 0.675 | 2.244 | C& r | XTx_Base.Xtx_core.XFE.Xfifo.Xfifo_core.XIinv_RdClk_counter_pre.XMNA.GATE (HDB48ULT02_INV_4) XTx_Base.Xtx_core.XFE.CK0_PRE
62.132 | 3.119 |  | 0 | 0.999 | 0 | 2.663 | 4.439 | 0.675 | 0 | 1.21 | C f | XTx_Base.Xtx_core.XFE.Xfifo.Xfifo_core.XIinv_RdClk_counter.XMPA.GATE (HDB48ULT02_INV_10) XTx_Base.Xtx_core.XFE.Xfifo.Xfifo_core.RdClk_inv
64.981 | 2.848 |  | 0 | 1 | 0 | 3.019 | 5.032 | 0.675 | 0.675 | 5.543 | C r | XTx_Base.Xtx_core.XFE.Xfifo.Xfifo_core.XIshift_left_11.XIdff.XMNCKA2.GATE (tx_fifo_read_flop_reset) XTx_Base.Xtx_core.XFE.Xfifo.Xfifo_core.RdClk_buf_pre
| 14.981 | 50 |  | 3.468 | 0 | [6 empty] | Total
63.974 | -1.006 | [10 empty] | setup time
55.014 | -8.96 | [10 empty] | clock uncertainty
55.014 | [11 empty] | data required time
-------- | --------- | --------- | --------- | --------- | --------- | --------- | --------- | --------- | --------- | --------- | --------- | -------------------------------------------------------------
55.014 | [11 empty] | data required time
-55.852 | [11 empty] | data arrival time
-------- | --------- | --------- | --------- | --------- | --------- | --------- | --------- | --------- | --------- | --------- | --------- | -------------------------------------------------------------
-0.837 | [11 empty] | slack (VIOLATED)
max-ssg0p675v125c-min_delay_qcc-1380
Path ID: 1380
Startpoint: XTx_Base.Xtx_core.XFE.Xtx_qcc_clk0.XIinv_txclk_pre_s2d.XMNA.GATE
Endpoint: XTx_Base.Xtx_core.XFE.Xfifo.Xfifo_core.XIshift_left_2.XIdff.XMPI99.GATE
Path Type: max
Constraint: non-transparent setup (switchover from slave latch setup (transparent))
Ref Path ID: 1052
PBSA Common Net: XTx_Base.Xtx_core.XFE.Xfifo.Xfifo_core.RdClk_buf_pre
|  |  | Wire |  | Xtalk |  |  | Rail | Final
Path | Incr | Adjust | Delay | Var | Delta | Trans | FTrans | Voltage | Voltage | Cap | NT | Point Net
-------- | -------- | -------- | -------- | -------- | -------- | -------- | -------- | -------- | -------- | -------- | ---- -- | ------------------------------ ------------------------------
|  | 0 | [9 empty] | clock CLK0_pre_se2diff (rise)
0 |  | 0 |  |  |  | 19.2 | 32 |  |  | 3.565 | GC& r | XTx_Base.Xtx_core.XFE.Xtx_qcc_clk0.XIinv_txclk_pre_s2d.XMNA.GATE (HDB48ULT02_INV_S_3) XTx_Base.Xtx_core.XFE.Xtx_qcc_clk0.txclk_pre_s2d_pre
10.982 | 10.982 |  | 0 | 6.147 | 0 | 8.579 | 14.298 | 0.675 | 0 | 2.244 | C& f | XTx_Base.Xtx_core.XFE.Xfifo.Xfifo_core.XIinv_RdClk_counter_pre.XMPA.GATE (HDB48ULT02_INV_4) XTx_Base.Xtx_core.XFE.CK0_PRE
14.453 | 3.471 |  | 0 | 1.646 | 0 | 2.943 | 4.906 | 0.675 | 0.675 | 1.21 | C r | XTx_Base.Xtx_core.XFE.Xfifo.Xfifo_core.XIinv_RdClk_counter.XMNA.GATE (HDB48ULT02_INV_10) XTx_Base.Xtx_core.XFE.Xfifo.Xfifo_core.RdClk_inv
17.537 | 3.084 |  | 0 | 1.428 | 0 | 2.69 | 4.483 | 0.675 | 0 | 5.543 | C f | XTx_Base.Xtx_core.XFE.Xfifo.Xfifo_core.XIshift_left_2.XIdff.XMPDB.GATE (tx_fifo_read_flop_reset) XTx_Base.Xtx_core.XFE.Xfifo.Xfifo_core.RdClk_buf_pre
25.682 | 8.145 |  | 0 | 3.166 | 0 | 12.765 | 21.275 | 0.675 | 0.675 | 1.896 | L$& r | XTx_Base.Xtx_core.XFE.Xfifo.Xfifo_core.XIshift_left_2.XIdff.XMNI1.GATE (tx_fifo_read_flop_reset) XTx_Base.Xtx_core.XFE.Xfifo.Xfifo_core.XIshift_left_2.XIdff.MFBN
45.105 | 19.424 |  | 0 | 7.135 | 0 | 19.434 | 32.39 | 0.675 | 0 | 2.211 | L$& f | XTx_Base.Xtx_core.XFE.Xfifo.Xfifo_core.XIshift_left_2.XIdff.XMPI99.GATE (tx_fifo_read_flop_reset) XTx_Base.Xtx_core.XFE.Xfifo.Xfifo_core.XIshift_left_2.XIdff.SFB
55.852 |  | 10.746 | [9 empty] | POCV adjustment
55.852 | [11 empty] | data arrival time
| 45.105 | 10.746 |  | 10.171 | 0 | [6 empty] | Total
|  | 50 | [9 empty] | clock CLK0_pre_se2diff (fall)
50 |  | 0 |  |  |  | 19.2 | 32 |  |  | 3.565 | GC& f | XTx_Base.Xtx_core.XFE.Xtx_qcc_clk0.XIinv_txclk_pre_s2d.XMPA.GATE (HDB48ULT02_INV_S_3) XTx_Base.Xtx_core.XFE.Xtx_qcc_clk0.txclk_pre_s2d_pre
59.014 | 9.014 |  | 0 | 3.166 | 0 | 8.258 | 13.763 | 0.675 | 0.675 | 2.244 | C& r | XTx_Base.Xtx_core.XFE.Xfifo.Xfifo_core.XIinv_RdClk_counter_pre.XMNA.GATE (HDB48ULT02_INV_4) XTx_Base.Xtx_core.XFE.CK0_PRE
62.132 | 3.119 |  | 0 | 0.999 | 0 | 2.663 | 4.439 | 0.675 | 0 | 1.21 | C f | XTx_Base.Xtx_core.XFE.Xfifo.Xfifo_core.XIinv_RdClk_counter.XMPA.GATE (HDB48ULT02_INV_10) XTx_Base.Xtx_core.XFE.Xfifo.Xfifo_core.RdClk_inv
64.981 | 2.848 |  | 0 | 1 | 0 | 3.019 | 5.032 | 0.675 | 0.675 | 5.543 | C r | XTx_Base.Xtx_core.XFE.Xfifo.Xfifo_core.XIshift_left_2.XIdff.XMNCKA2.GATE (tx_fifo_read_flop_reset) XTx_Base.Xtx_core.XFE.Xfifo.Xfifo_core.RdClk_buf_pre
| 14.981 | 50 |  | 3.468 | 0 | [6 empty] | Total
63.974 | -1.006 | [10 empty] | setup time
55.014 | -8.96 | [10 empty] | clock uncertainty
55.014 | [11 empty] | data required time
-------- | --------- | --------- | --------- | --------- | --------- | --------- | --------- | --------- | --------- | --------- | --------- | -------------------------------------------------------------
55.014 | [11 empty] | data required time
-55.852 | [11 empty] | data arrival time
-------- | --------- | --------- | --------- | --------- | --------- | --------- | --------- | --------- | --------- | --------- | --------- | -------------------------------------------------------------
-0.837 | [11 empty] | slack (VIOLATED)
max-ssg0p675v125c-min_delay_qcc-1382
Path ID: 1382
Startpoint: XTx_Base.Xtx_core.XFE.Xtx_qcc_clk0.XIinv_txclk_pre_s2d.XMNA.GATE
Endpoint: XTx_Base.Xtx_core.XFE.Xfifo.Xfifo_core.XIshift_left_3.XIdff.XMPI99.GATE
Path Type: max
Constraint: non-transparent setup (switchover from slave latch setup (transparent))
Ref Path ID: 1051
PBSA Common Net: XTx_Base.Xtx_core.XFE.Xfifo.Xfifo_core.RdClk_buf_pre
|  |  | Wire |  | Xtalk |  |  | Rail | Final
Path | Incr | Adjust | Delay | Var | Delta | Trans | FTrans | Voltage | Voltage | Cap | NT | Point Net
-------- | -------- | -------- | -------- | -------- | -------- | -------- | -------- | -------- | -------- | -------- | ---- -- | ------------------------------ ------------------------------
|  | 0 | [9 empty] | clock CLK0_pre_se2diff (rise)
0 |  | 0 |  |  |  | 19.2 | 32 |  |  | 3.565 | GC& r | XTx_Base.Xtx_core.XFE.Xtx_qcc_clk0.XIinv_txclk_pre_s2d.XMNA.GATE (HDB48ULT02_INV_S_3) XTx_Base.Xtx_core.XFE.Xtx_qcc_clk0.txclk_pre_s2d_pre
10.982 | 10.982 |  | 0 | 6.147 | 0 | 8.579 | 14.298 | 0.675 | 0 | 2.244 | C& f | XTx_Base.Xtx_core.XFE.Xfifo.Xfifo_core.XIinv_RdClk_counter_pre.XMPA.GATE (HDB48ULT02_INV_4) XTx_Base.Xtx_core.XFE.CK0_PRE
14.453 | 3.471 |  | 0 | 1.646 | 0 | 2.943 | 4.906 | 0.675 | 0.675 | 1.21 | C r | XTx_Base.Xtx_core.XFE.Xfifo.Xfifo_core.XIinv_RdClk_counter.XMNA.GATE (HDB48ULT02_INV_10) XTx_Base.Xtx_core.XFE.Xfifo.Xfifo_core.RdClk_inv
17.537 | 3.084 |  | 0 | 1.428 | 0 | 2.69 | 4.483 | 0.675 | 0 | 5.543 | C f | XTx_Base.Xtx_core.XFE.Xfifo.Xfifo_core.XIshift_left_3.XIdff.XMPDB.GATE (tx_fifo_read_flop_reset) XTx_Base.Xtx_core.XFE.Xfifo.Xfifo_core.RdClk_buf_pre
25.682 | 8.145 |  | 0 | 3.166 | 0 | 12.765 | 21.275 | 0.675 | 0.675 | 1.896 | L$& r | XTx_Base.Xtx_core.XFE.Xfifo.Xfifo_core.XIshift_left_3.XIdff.XMNI1.GATE (tx_fifo_read_flop_reset) XTx_Base.Xtx_core.XFE.Xfifo.Xfifo_core.XIshift_left_3.XIdff.MFBN
45.105 | 19.424 |  | 0 | 7.135 | 0 | 19.434 | 32.39 | 0.675 | 0 | 2.211 | L$& f | XTx_Base.Xtx_core.XFE.Xfifo.Xfifo_core.XIshift_left_3.XIdff.XMPI99.GATE (tx_fifo_read_flop_reset) XTx_Base.Xtx_core.XFE.Xfifo.Xfifo_core.XIshift_left_3.XIdff.SFB
55.852 |  | 10.746 | [9 empty] | POCV adjustment
55.852 | [11 empty] | data arrival time
| 45.105 | 10.746 |  | 10.171 | 0 | [6 empty] | Total
|  | 50 | [9 empty] | clock CLK0_pre_se2diff (fall)
50 |  | 0 |  |  |  | 19.2 | 32 |  |  | 3.565 | GC& f | XTx_Base.Xtx_core.XFE.Xtx_qcc_clk0.XIinv_txclk_pre_s2d.XMPA.GATE (HDB48ULT02_INV_S_3) XTx_Base.Xtx_core.XFE.Xtx_qcc_clk0.txclk_pre_s2d_pre
59.014 | 9.014 |  | 0 | 3.166 | 0 | 8.258 | 13.763 | 0.675 | 0.675 | 2.244 | C& r | XTx_Base.Xtx_core.XFE.Xfifo.Xfifo_core.XIinv_RdClk_counter_pre.XMNA.GATE (HDB48ULT02_INV_4) XTx_Base.Xtx_core.XFE.CK0_PRE
62.132 | 3.119 |  | 0 | 0.999 | 0 | 2.663 | 4.439 | 0.675 | 0 | 1.21 | C f | XTx_Base.Xtx_core.XFE.Xfifo.Xfifo_core.XIinv_RdClk_counter.XMPA.GATE (HDB48ULT02_INV_10) XTx_Base.Xtx_core.XFE.Xfifo.Xfifo_core.RdClk_inv
64.981 | 2.848 |  | 0 | 1 | 0 | 3.019 | 5.032 | 0.675 | 0.675 | 5.543 | C r | XTx_Base.Xtx_core.XFE.Xfifo.Xfifo_core.XIshift_left_3.XIdff.XMNCKA2.GATE (tx_fifo_read_flop_reset) XTx_Base.Xtx_core.XFE.Xfifo.Xfifo_core.RdClk_buf_pre
| 14.981 | 50 |  | 3.468 | 0 | [6 empty] | Total
63.974 | -1.006 | [10 empty] | setup time
55.014 | -8.96 | [10 empty] | clock uncertainty
55.014 | [11 empty] | data required time
-------- | --------- | --------- | --------- | --------- | --------- | --------- | --------- | --------- | --------- | --------- | --------- | -------------------------------------------------------------
55.014 | [11 empty] | data required time
-55.852 | [11 empty] | data arrival time
-------- | --------- | --------- | --------- | --------- | --------- | --------- | --------- | --------- | --------- | --------- | --------- | -------------------------------------------------------------
-0.837 | [11 empty] | slack (VIOLATED)
max-ssg0p675v125c-min_delay_qcc-1384
Path ID: 1384
Startpoint: XTx_Base.Xtx_core.XFE.Xtx_qcc_clk0.XIinv_txclk_pre_s2d.XMNA.GATE
Endpoint: XTx_Base.Xtx_core.XFE.Xfifo.Xfifo_core.XIshift_left_4.XIdff.XMPI99.GATE
Path Type: max
Constraint: non-transparent setup (switchover from slave latch setup (transparent))
Ref Path ID: 1050
PBSA Common Net: XTx_Base.Xtx_core.XFE.Xfifo.Xfifo_core.RdClk_buf_pre
|  |  | Wire |  | Xtalk |  |  | Rail | Final
Path | Incr | Adjust | Delay | Var | Delta | Trans | FTrans | Voltage | Voltage | Cap | NT | Point Net
-------- | -------- | -------- | -------- | -------- | -------- | -------- | -------- | -------- | -------- | -------- | ---- -- | ------------------------------ ------------------------------
|  | 0 | [9 empty] | clock CLK0_pre_se2diff (rise)
0 |  | 0 |  |  |  | 19.2 | 32 |  |  | 3.565 | GC& r | XTx_Base.Xtx_core.XFE.Xtx_qcc_clk0.XIinv_txclk_pre_s2d.XMNA.GATE (HDB48ULT02_INV_S_3) XTx_Base.Xtx_core.XFE.Xtx_qcc_clk0.txclk_pre_s2d_pre
10.982 | 10.982 |  | 0 | 6.147 | 0 | 8.579 | 14.298 | 0.675 | 0 | 2.244 | C& f | XTx_Base.Xtx_core.XFE.Xfifo.Xfifo_core.XIinv_RdClk_counter_pre.XMPA.GATE (HDB48ULT02_INV_4) XTx_Base.Xtx_core.XFE.CK0_PRE
14.453 | 3.471 |  | 0 | 1.646 | 0 | 2.943 | 4.906 | 0.675 | 0.675 | 1.21 | C r | XTx_Base.Xtx_core.XFE.Xfifo.Xfifo_core.XIinv_RdClk_counter.XMNA.GATE (HDB48ULT02_INV_10) XTx_Base.Xtx_core.XFE.Xfifo.Xfifo_core.RdClk_inv
17.537 | 3.084 |  | 0 | 1.428 | 0 | 2.69 | 4.483 | 0.675 | 0 | 5.543 | C f | XTx_Base.Xtx_core.XFE.Xfifo.Xfifo_core.XIshift_left_4.XIdff.XMPDB.GATE (tx_fifo_read_flop_reset) XTx_Base.Xtx_core.XFE.Xfifo.Xfifo_core.RdClk_buf_pre
25.682 | 8.145 |  | 0 | 3.166 | 0 | 12.765 | 21.275 | 0.675 | 0.675 | 1.896 | L$& r | XTx_Base.Xtx_core.XFE.Xfifo.Xfifo_core.XIshift_left_4.XIdff.XMNI1.GATE (tx_fifo_read_flop_reset) XTx_Base.Xtx_core.XFE.Xfifo.Xfifo_core.XIshift_left_4.XIdff.MFBN
45.105 | 19.424 |  | 0 | 7.135 | 0 | 19.434 | 32.39 | 0.675 | 0 | 2.211 | L$& f | XTx_Base.Xtx_core.XFE.Xfifo.Xfifo_core.XIshift_left_4.XIdff.XMPI99.GATE (tx_fifo_read_flop_reset) XTx_Base.Xtx_core.XFE.Xfifo.Xfifo_core.XIshift_left_4.XIdff.SFB
55.852 |  | 10.746 | [9 empty] | POCV adjustment
55.852 | [11 empty] | data arrival time
| 45.105 | 10.746 |  | 10.171 | 0 | [6 empty] | Total
|  | 50 | [9 empty] | clock CLK0_pre_se2diff (fall)
50 |  | 0 |  |  |  | 19.2 | 32 |  |  | 3.565 | GC& f | XTx_Base.Xtx_core.XFE.Xtx_qcc_clk0.XIinv_txclk_pre_s2d.XMPA.GATE (HDB48ULT02_INV_S_3) XTx_Base.Xtx_core.XFE.Xtx_qcc_clk0.txclk_pre_s2d_pre
59.014 | 9.014 |  | 0 | 3.166 | 0 | 8.258 | 13.763 | 0.675 | 0.675 | 2.244 | C& r | XTx_Base.Xtx_core.XFE.Xfifo.Xfifo_core.XIinv_RdClk_counter_pre.XMNA.GATE (HDB48ULT02_INV_4) XTx_Base.Xtx_core.XFE.CK0_PRE
62.132 | 3.119 |  | 0 | 0.999 | 0 | 2.663 | 4.439 | 0.675 | 0 | 1.21 | C f | XTx_Base.Xtx_core.XFE.Xfifo.Xfifo_core.XIinv_RdClk_counter.XMPA.GATE (HDB48ULT02_INV_10) XTx_Base.Xtx_core.XFE.Xfifo.Xfifo_core.RdClk_inv
64.981 | 2.848 |  | 0 | 1 | 0 | 3.019 | 5.032 | 0.675 | 0.675 | 5.543 | C r | XTx_Base.Xtx_core.XFE.Xfifo.Xfifo_core.XIshift_left_4.XIdff.XMNCKA2.GATE (tx_fifo_read_flop_reset) XTx_Base.Xtx_core.XFE.Xfifo.Xfifo_core.RdClk_buf_pre
| 14.981 | 50 |  | 3.468 | 0 | [6 empty] | Total
63.974 | -1.006 | [10 empty] | setup time
55.014 | -8.96 | [10 empty] | clock uncertainty
55.014 | [11 empty] | data required time
-------- | --------- | --------- | --------- | --------- | --------- | --------- | --------- | --------- | --------- | --------- | --------- | -------------------------------------------------------------
55.014 | [11 empty] | data required time
-55.852 | [11 empty] | data arrival time
-------- | --------- | --------- | --------- | --------- | --------- | --------- | --------- | --------- | --------- | --------- | --------- | -------------------------------------------------------------
-0.837 | [11 empty] | slack (VIOLATED)
max-ssg0p675v125c-min_delay_qcc-1386
Path ID: 1386
Startpoint: XTx_Base.Xtx_core.XFE.Xtx_qcc_clk0.XIinv_txclk_pre_s2d.XMNA.GATE
Endpoint: XTx_Base.Xtx_core.XFE.Xfifo.Xfifo_core.XIshift_left_5.XIdff.XMPI99.GATE
Path Type: max
Constraint: non-transparent setup (switchover from slave latch setup (transparent))
Ref Path ID: 1049
PBSA Common Net: XTx_Base.Xtx_core.XFE.Xfifo.Xfifo_core.RdClk_buf_pre
|  |  | Wire |  | Xtalk |  |  | Rail | Final
Path | Incr | Adjust | Delay | Var | Delta | Trans | FTrans | Voltage | Voltage | Cap | NT | Point Net
-------- | -------- | -------- | -------- | -------- | -------- | -------- | -------- | -------- | -------- | -------- | ---- -- | ------------------------------ ------------------------------
|  | 0 | [9 empty] | clock CLK0_pre_se2diff (rise)
0 |  | 0 |  |  |  | 19.2 | 32 |  |  | 3.565 | GC& r | XTx_Base.Xtx_core.XFE.Xtx_qcc_clk0.XIinv_txclk_pre_s2d.XMNA.GATE (HDB48ULT02_INV_S_3) XTx_Base.Xtx_core.XFE.Xtx_qcc_clk0.txclk_pre_s2d_pre
10.982 | 10.982 |  | 0 | 6.147 | 0 | 8.579 | 14.298 | 0.675 | 0 | 2.244 | C& f | XTx_Base.Xtx_core.XFE.Xfifo.Xfifo_core.XIinv_RdClk_counter_pre.XMPA.GATE (HDB48ULT02_INV_4) XTx_Base.Xtx_core.XFE.CK0_PRE
14.453 | 3.471 |  | 0 | 1.646 | 0 | 2.943 | 4.906 | 0.675 | 0.675 | 1.21 | C r | XTx_Base.Xtx_core.XFE.Xfifo.Xfifo_core.XIinv_RdClk_counter.XMNA.GATE (HDB48ULT02_INV_10) XTx_Base.Xtx_core.XFE.Xfifo.Xfifo_core.RdClk_inv
17.537 | 3.084 |  | 0 | 1.428 | 0 | 2.69 | 4.483 | 0.675 | 0 | 5.543 | C f | XTx_Base.Xtx_core.XFE.Xfifo.Xfifo_core.XIshift_left_5.XIdff.XMPDB.GATE (tx_fifo_read_flop_reset) XTx_Base.Xtx_core.XFE.Xfifo.Xfifo_core.RdClk_buf_pre
25.682 | 8.145 |  | 0 | 3.166 | 0 | 12.765 | 21.275 | 0.675 | 0.675 | 1.896 | L$& r | XTx_Base.Xtx_core.XFE.Xfifo.Xfifo_core.XIshift_left_5.XIdff.XMNI1.GATE (tx_fifo_read_flop_reset) XTx_Base.Xtx_core.XFE.Xfifo.Xfifo_core.XIshift_left_5.XIdff.MFBN
45.105 | 19.424 |  | 0 | 7.135 | 0 | 19.434 | 32.39 | 0.675 | 0 | 2.211 | L$& f | XTx_Base.Xtx_core.XFE.Xfifo.Xfifo_core.XIshift_left_5.XIdff.XMPI99.GATE (tx_fifo_read_flop_reset) XTx_Base.Xtx_core.XFE.Xfifo.Xfifo_core.XIshift_left_5.XIdff.SFB
55.852 |  | 10.746 | [9 empty] | POCV adjustment
55.852 | [11 empty] | data arrival time
| 45.105 | 10.746 |  | 10.171 | 0 | [6 empty] | Total
|  | 50 | [9 empty] | clock CLK0_pre_se2diff (fall)
50 |  | 0 |  |  |  | 19.2 | 32 |  |  | 3.565 | GC& f | XTx_Base.Xtx_core.XFE.Xtx_qcc_clk0.XIinv_txclk_pre_s2d.XMPA.GATE (HDB48ULT02_INV_S_3) XTx_Base.Xtx_core.XFE.Xtx_qcc_clk0.txclk_pre_s2d_pre
59.014 | 9.014 |  | 0 | 3.166 | 0 | 8.258 | 13.763 | 0.675 | 0.675 | 2.244 | C& r | XTx_Base.Xtx_core.XFE.Xfifo.Xfifo_core.XIinv_RdClk_counter_pre.XMNA.GATE (HDB48ULT02_INV_4) XTx_Base.Xtx_core.XFE.CK0_PRE
62.132 | 3.119 |  | 0 | 0.999 | 0 | 2.663 | 4.439 | 0.675 | 0 | 1.21 | C f | XTx_Base.Xtx_core.XFE.Xfifo.Xfifo_core.XIinv_RdClk_counter.XMPA.GATE (HDB48ULT02_INV_10) XTx_Base.Xtx_core.XFE.Xfifo.Xfifo_core.RdClk_inv
64.981 | 2.848 |  | 0 | 1 | 0 | 3.019 | 5.032 | 0.675 | 0.675 | 5.543 | C r | XTx_Base.Xtx_core.XFE.Xfifo.Xfifo_core.XIshift_left_5.XIdff.XMNCKA2.GATE (tx_fifo_read_flop_reset) XTx_Base.Xtx_core.XFE.Xfifo.Xfifo_core.RdClk_buf_pre
| 14.981 | 50 |  | 3.468 | 0 | [6 empty] | Total
63.974 | -1.006 | [10 empty] | setup time
55.014 | -8.96 | [10 empty] | clock uncertainty
55.014 | [11 empty] | data required time
-------- | --------- | --------- | --------- | --------- | --------- | --------- | --------- | --------- | --------- | --------- | --------- | -------------------------------------------------------------
55.014 | [11 empty] | data required time
-55.852 | [11 empty] | data arrival time
-------- | --------- | --------- | --------- | --------- | --------- | --------- | --------- | --------- | --------- | --------- | --------- | -------------------------------------------------------------
-0.837 | [11 empty] | slack (VIOLATED)
max-ssg0p675v125c-min_delay_qcc-1388
Path ID: 1388
Startpoint: XTx_Base.Xtx_core.XFE.Xtx_qcc_clk0.XIinv_txclk_pre_s2d.XMNA.GATE
Endpoint: XTx_Base.Xtx_core.XFE.Xfifo.Xfifo_core.XIshift_left_6.XIdff.XMPI99.GATE
Path Type: max
Constraint: non-transparent setup (switchover from slave latch setup (transparent))
Ref Path ID: 1048
PBSA Common Net: XTx_Base.Xtx_core.XFE.Xfifo.Xfifo_core.RdClk_buf_pre
|  |  | Wire |  | Xtalk |  |  | Rail | Final
Path | Incr | Adjust | Delay | Var | Delta | Trans | FTrans | Voltage | Voltage | Cap | NT | Point Net
-------- | -------- | -------- | -------- | -------- | -------- | -------- | -------- | -------- | -------- | -------- | ---- -- | ------------------------------ ------------------------------
|  | 0 | [9 empty] | clock CLK0_pre_se2diff (rise)
0 |  | 0 |  |  |  | 19.2 | 32 |  |  | 3.565 | GC& r | XTx_Base.Xtx_core.XFE.Xtx_qcc_clk0.XIinv_txclk_pre_s2d.XMNA.GATE (HDB48ULT02_INV_S_3) XTx_Base.Xtx_core.XFE.Xtx_qcc_clk0.txclk_pre_s2d_pre
10.982 | 10.982 |  | 0 | 6.147 | 0 | 8.579 | 14.298 | 0.675 | 0 | 2.244 | C& f | XTx_Base.Xtx_core.XFE.Xfifo.Xfifo_core.XIinv_RdClk_counter_pre.XMPA.GATE (HDB48ULT02_INV_4) XTx_Base.Xtx_core.XFE.CK0_PRE
14.453 | 3.471 |  | 0 | 1.646 | 0 | 2.943 | 4.906 | 0.675 | 0.675 | 1.21 | C r | XTx_Base.Xtx_core.XFE.Xfifo.Xfifo_core.XIinv_RdClk_counter.XMNA.GATE (HDB48ULT02_INV_10) XTx_Base.Xtx_core.XFE.Xfifo.Xfifo_core.RdClk_inv
17.537 | 3.084 |  | 0 | 1.428 | 0 | 2.69 | 4.483 | 0.675 | 0 | 5.543 | C f | XTx_Base.Xtx_core.XFE.Xfifo.Xfifo_core.XIshift_left_6.XIdff.XMPDB.GATE (tx_fifo_read_flop_reset) XTx_Base.Xtx_core.XFE.Xfifo.Xfifo_core.RdClk_buf_pre
25.682 | 8.145 |  | 0 | 3.166 | 0 | 12.765 | 21.275 | 0.675 | 0.675 | 1.896 | L$& r | XTx_Base.Xtx_core.XFE.Xfifo.Xfifo_core.XIshift_left_6.XIdff.XMNI1.GATE (tx_fifo_read_flop_reset) XTx_Base.Xtx_core.XFE.Xfifo.Xfifo_core.XIshift_left_6.XIdff.MFBN
45.105 | 19.424 |  | 0 | 7.135 | 0 | 19.434 | 32.39 | 0.675 | 0 | 2.211 | L$& f | XTx_Base.Xtx_core.XFE.Xfifo.Xfifo_core.XIshift_left_6.XIdff.XMPI99.GATE (tx_fifo_read_flop_reset) XTx_Base.Xtx_core.XFE.Xfifo.Xfifo_core.XIshift_left_6.XIdff.SFB
55.852 |  | 10.746 | [9 empty] | POCV adjustment
55.852 | [11 empty] | data arrival time
| 45.105 | 10.746 |  | 10.171 | 0 | [6 empty] | Total
|  | 50 | [9 empty] | clock CLK0_pre_se2diff (fall)
50 |  | 0 |  |  |  | 19.2 | 32 |  |  | 3.565 | GC& f | XTx_Base.Xtx_core.XFE.Xtx_qcc_clk0.XIinv_txclk_pre_s2d.XMPA.GATE (HDB48ULT02_INV_S_3) XTx_Base.Xtx_core.XFE.Xtx_qcc_clk0.txclk_pre_s2d_pre
59.014 | 9.014 |  | 0 | 3.166 | 0 | 8.258 | 13.763 | 0.675 | 0.675 | 2.244 | C& r | XTx_Base.Xtx_core.XFE.Xfifo.Xfifo_core.XIinv_RdClk_counter_pre.XMNA.GATE (HDB48ULT02_INV_4) XTx_Base.Xtx_core.XFE.CK0_PRE
62.132 | 3.119 |  | 0 | 0.999 | 0 | 2.663 | 4.439 | 0.675 | 0 | 1.21 | C f | XTx_Base.Xtx_core.XFE.Xfifo.Xfifo_core.XIinv_RdClk_counter.XMPA.GATE (HDB48ULT02_INV_10) XTx_Base.Xtx_core.XFE.Xfifo.Xfifo_core.RdClk_inv
64.981 | 2.848 |  | 0 | 1 | 0 | 3.019 | 5.032 | 0.675 | 0.675 | 5.543 | C r | XTx_Base.Xtx_core.XFE.Xfifo.Xfifo_core.XIshift_left_6.XIdff.XMNCKA2.GATE (tx_fifo_read_flop_reset) XTx_Base.Xtx_core.XFE.Xfifo.Xfifo_core.RdClk_buf_pre
| 14.981 | 50 |  | 3.468 | 0 | [6 empty] | Total
63.974 | -1.006 | [10 empty] | setup time
55.014 | -8.96 | [10 empty] | clock uncertainty
55.014 | [11 empty] | data required time
-------- | --------- | --------- | --------- | --------- | --------- | --------- | --------- | --------- | --------- | --------- | --------- | -------------------------------------------------------------
55.014 | [11 empty] | data required time
-55.852 | [11 empty] | data arrival time
-------- | --------- | --------- | --------- | --------- | --------- | --------- | --------- | --------- | --------- | --------- | --------- | -------------------------------------------------------------
-0.837 | [11 empty] | slack (VIOLATED)
max-ssg0p675v125c-min_delay_qcc-1390
Path ID: 1390
Startpoint: XTx_Base.Xtx_core.XFE.Xtx_qcc_clk0.XIinv_txclk_pre_s2d.XMNA.GATE
Endpoint: XTx_Base.Xtx_core.XFE.Xfifo.Xfifo_core.XIshift_left_7.XIdff.XMPI99.GATE
Path Type: max
Constraint: non-transparent setup (switchover from slave latch setup (transparent))
Ref Path ID: 1047
PBSA Common Net: XTx_Base.Xtx_core.XFE.Xfifo.Xfifo_core.RdClk_buf_pre
|  |  | Wire |  | Xtalk |  |  | Rail | Final
Path | Incr | Adjust | Delay | Var | Delta | Trans | FTrans | Voltage | Voltage | Cap | NT | Point Net
-------- | -------- | -------- | -------- | -------- | -------- | -------- | -------- | -------- | -------- | -------- | ---- -- | ------------------------------ ------------------------------
|  | 0 | [9 empty] | clock CLK0_pre_se2diff (rise)
0 |  | 0 |  |  |  | 19.2 | 32 |  |  | 3.565 | GC& r | XTx_Base.Xtx_core.XFE.Xtx_qcc_clk0.XIinv_txclk_pre_s2d.XMNA.GATE (HDB48ULT02_INV_S_3) XTx_Base.Xtx_core.XFE.Xtx_qcc_clk0.txclk_pre_s2d_pre
10.982 | 10.982 |  | 0 | 6.147 | 0 | 8.579 | 14.298 | 0.675 | 0 | 2.244 | C& f | XTx_Base.Xtx_core.XFE.Xfifo.Xfifo_core.XIinv_RdClk_counter_pre.XMPA.GATE (HDB48ULT02_INV_4) XTx_Base.Xtx_core.XFE.CK0_PRE
14.453 | 3.471 |  | 0 | 1.646 | 0 | 2.943 | 4.906 | 0.675 | 0.675 | 1.21 | C r | XTx_Base.Xtx_core.XFE.Xfifo.Xfifo_core.XIinv_RdClk_counter.XMNA.GATE (HDB48ULT02_INV_10) XTx_Base.Xtx_core.XFE.Xfifo.Xfifo_core.RdClk_inv
17.537 | 3.084 |  | 0 | 1.428 | 0 | 2.69 | 4.483 | 0.675 | 0 | 5.543 | C f | XTx_Base.Xtx_core.XFE.Xfifo.Xfifo_core.XIshift_left_7.XIdff.XMPDB.GATE (tx_fifo_read_flop_reset) XTx_Base.Xtx_core.XFE.Xfifo.Xfifo_core.RdClk_buf_pre
25.682 | 8.145 |  | 0 | 3.166 | 0 | 12.765 | 21.275 | 0.675 | 0.675 | 1.896 | L$& r | XTx_Base.Xtx_core.XFE.Xfifo.Xfifo_core.XIshift_left_7.XIdff.XMNI1.GATE (tx_fifo_read_flop_reset) XTx_Base.Xtx_core.XFE.Xfifo.Xfifo_core.XIshift_left_7.XIdff.MFBN
45.105 | 19.424 |  | 0 | 7.135 | 0 | 19.434 | 32.39 | 0.675 | 0 | 2.211 | L$& f | XTx_Base.Xtx_core.XFE.Xfifo.Xfifo_core.XIshift_left_7.XIdff.XMPI99.GATE (tx_fifo_read_flop_reset) XTx_Base.Xtx_core.XFE.Xfifo.Xfifo_core.XIshift_left_7.XIdff.SFB
55.852 |  | 10.746 | [9 empty] | POCV adjustment
55.852 | [11 empty] | data arrival time
| 45.105 | 10.746 |  | 10.171 | 0 | [6 empty] | Total
|  | 50 | [9 empty] | clock CLK0_pre_se2diff (fall)
50 |  | 0 |  |  |  | 19.2 | 32 |  |  | 3.565 | GC& f | XTx_Base.Xtx_core.XFE.Xtx_qcc_clk0.XIinv_txclk_pre_s2d.XMPA.GATE (HDB48ULT02_INV_S_3) XTx_Base.Xtx_core.XFE.Xtx_qcc_clk0.txclk_pre_s2d_pre
59.014 | 9.014 |  | 0 | 3.166 | 0 | 8.258 | 13.763 | 0.675 | 0.675 | 2.244 | C& r | XTx_Base.Xtx_core.XFE.Xfifo.Xfifo_core.XIinv_RdClk_counter_pre.XMNA.GATE (HDB48ULT02_INV_4) XTx_Base.Xtx_core.XFE.CK0_PRE
62.132 | 3.119 |  | 0 | 0.999 | 0 | 2.663 | 4.439 | 0.675 | 0 | 1.21 | C f | XTx_Base.Xtx_core.XFE.Xfifo.Xfifo_core.XIinv_RdClk_counter.XMPA.GATE (HDB48ULT02_INV_10) XTx_Base.Xtx_core.XFE.Xfifo.Xfifo_core.RdClk_inv
64.981 | 2.848 |  | 0 | 1 | 0 | 3.019 | 5.032 | 0.675 | 0.675 | 5.543 | C r | XTx_Base.Xtx_core.XFE.Xfifo.Xfifo_core.XIshift_left_7.XIdff.XMNCKA2.GATE (tx_fifo_read_flop_reset) XTx_Base.Xtx_core.XFE.Xfifo.Xfifo_core.RdClk_buf_pre
| 14.981 | 50 |  | 3.468 | 0 | [6 empty] | Total
63.974 | -1.006 | [10 empty] | setup time
55.014 | -8.96 | [10 empty] | clock uncertainty
55.014 | [11 empty] | data required time
-------- | --------- | --------- | --------- | --------- | --------- | --------- | --------- | --------- | --------- | --------- | --------- | -------------------------------------------------------------
55.014 | [11 empty] | data required time
-55.852 | [11 empty] | data arrival time
-------- | --------- | --------- | --------- | --------- | --------- | --------- | --------- | --------- | --------- | --------- | --------- | -------------------------------------------------------------
-0.837 | [11 empty] | slack (VIOLATED)
max-ssg0p675v125c-min_delay_qcc-1392
Path ID: 1392
Startpoint: XTx_Base.Xtx_core.XFE.Xtx_qcc_clk0.XIinv_txclk_pre_s2d.XMNA.GATE
Endpoint: XTx_Base.Xtx_core.XFE.Xfifo.Xfifo_core.XIshift_left_8.XIdff.XMPI99.GATE
Path Type: max
Constraint: non-transparent setup (switchover from slave latch setup (transparent))
Ref Path ID: 1046
PBSA Common Net: XTx_Base.Xtx_core.XFE.Xfifo.Xfifo_core.RdClk_buf_pre
|  |  | Wire |  | Xtalk |  |  | Rail | Final
Path | Incr | Adjust | Delay | Var | Delta | Trans | FTrans | Voltage | Voltage | Cap | NT | Point Net
-------- | -------- | -------- | -------- | -------- | -------- | -------- | -------- | -------- | -------- | -------- | ---- -- | ------------------------------ ------------------------------
|  | 0 | [9 empty] | clock CLK0_pre_se2diff (rise)
0 |  | 0 |  |  |  | 19.2 | 32 |  |  | 3.565 | GC& r | XTx_Base.Xtx_core.XFE.Xtx_qcc_clk0.XIinv_txclk_pre_s2d.XMNA.GATE (HDB48ULT02_INV_S_3) XTx_Base.Xtx_core.XFE.Xtx_qcc_clk0.txclk_pre_s2d_pre
10.982 | 10.982 |  | 0 | 6.147 | 0 | 8.579 | 14.298 | 0.675 | 0 | 2.244 | C& f | XTx_Base.Xtx_core.XFE.Xfifo.Xfifo_core.XIinv_RdClk_counter_pre.XMPA.GATE (HDB48ULT02_INV_4) XTx_Base.Xtx_core.XFE.CK0_PRE
14.453 | 3.471 |  | 0 | 1.646 | 0 | 2.943 | 4.906 | 0.675 | 0.675 | 1.21 | C r | XTx_Base.Xtx_core.XFE.Xfifo.Xfifo_core.XIinv_RdClk_counter.XMNA.GATE (HDB48ULT02_INV_10) XTx_Base.Xtx_core.XFE.Xfifo.Xfifo_core.RdClk_inv
17.537 | 3.084 |  | 0 | 1.428 | 0 | 2.69 | 4.483 | 0.675 | 0 | 5.543 | C f | XTx_Base.Xtx_core.XFE.Xfifo.Xfifo_core.XIshift_left_8.XIdff.XMPDB.GATE (tx_fifo_read_flop_reset) XTx_Base.Xtx_core.XFE.Xfifo.Xfifo_core.RdClk_buf_pre
25.682 | 8.145 |  | 0 | 3.166 | 0 | 12.765 | 21.275 | 0.675 | 0.675 | 1.896 | L$& r | XTx_Base.Xtx_core.XFE.Xfifo.Xfifo_core.XIshift_left_8.XIdff.XMNI1.GATE (tx_fifo_read_flop_reset) XTx_Base.Xtx_core.XFE.Xfifo.Xfifo_core.XIshift_left_8.XIdff.MFBN
45.105 | 19.424 |  | 0 | 7.135 | 0 | 19.434 | 32.39 | 0.675 | 0 | 2.211 | L$& f | XTx_Base.Xtx_core.XFE.Xfifo.Xfifo_core.XIshift_left_8.XIdff.XMPI99.GATE (tx_fifo_read_flop_reset) XTx_Base.Xtx_core.XFE.Xfifo.Xfifo_core.XIshift_left_8.XIdff.SFB
55.852 |  | 10.746 | [9 empty] | POCV adjustment
55.852 | [11 empty] | data arrival time
| 45.105 | 10.746 |  | 10.171 | 0 | [6 empty] | Total
|  | 50 | [9 empty] | clock CLK0_pre_se2diff (fall)
50 |  | 0 |  |  |  | 19.2 | 32 |  |  | 3.565 | GC& f | XTx_Base.Xtx_core.XFE.Xtx_qcc_clk0.XIinv_txclk_pre_s2d.XMPA.GATE (HDB48ULT02_INV_S_3) XTx_Base.Xtx_core.XFE.Xtx_qcc_clk0.txclk_pre_s2d_pre
59.014 | 9.014 |  | 0 | 3.166 | 0 | 8.258 | 13.763 | 0.675 | 0.675 | 2.244 | C& r | XTx_Base.Xtx_core.XFE.Xfifo.Xfifo_core.XIinv_RdClk_counter_pre.XMNA.GATE (HDB48ULT02_INV_4) XTx_Base.Xtx_core.XFE.CK0_PRE
62.132 | 3.119 |  | 0 | 0.999 | 0 | 2.663 | 4.439 | 0.675 | 0 | 1.21 | C f | XTx_Base.Xtx_core.XFE.Xfifo.Xfifo_core.XIinv_RdClk_counter.XMPA.GATE (HDB48ULT02_INV_10) XTx_Base.Xtx_core.XFE.Xfifo.Xfifo_core.RdClk_inv
64.981 | 2.848 |  | 0 | 1 | 0 | 3.019 | 5.032 | 0.675 | 0.675 | 5.543 | C r | XTx_Base.Xtx_core.XFE.Xfifo.Xfifo_core.XIshift_left_8.XIdff.XMNCKA2.GATE (tx_fifo_read_flop_reset) XTx_Base.Xtx_core.XFE.Xfifo.Xfifo_core.RdClk_buf_pre
| 14.981 | 50 |  | 3.468 | 0 | [6 empty] | Total
63.974 | -1.006 | [10 empty] | setup time
55.014 | -8.96 | [10 empty] | clock uncertainty
55.014 | [11 empty] | data required time
-------- | --------- | --------- | --------- | --------- | --------- | --------- | --------- | --------- | --------- | --------- | --------- | -------------------------------------------------------------
55.014 | [11 empty] | data required time
-55.852 | [11 empty] | data arrival time
-------- | --------- | --------- | --------- | --------- | --------- | --------- | --------- | --------- | --------- | --------- | --------- | -------------------------------------------------------------
-0.837 | [11 empty] | slack (VIOLATED)
max-ssg0p675v125c-min_delay_qcc-1394
Path ID: 1394
Startpoint: XTx_Base.Xtx_core.XFE.Xtx_qcc_clk0.XIinv_txclk_pre_s2d.XMNA.GATE
Endpoint: XTx_Base.Xtx_core.XFE.Xfifo.Xfifo_core.XIshift_left_9.XIdff.XMPI99.GATE
Path Type: max
Constraint: non-transparent setup (switchover from slave latch setup (transparent))
Ref Path ID: 1045
PBSA Common Net: XTx_Base.Xtx_core.XFE.Xfifo.Xfifo_core.RdClk_buf_pre
|  |  | Wire |  | Xtalk |  |  | Rail | Final
Path | Incr | Adjust | Delay | Var | Delta | Trans | FTrans | Voltage | Voltage | Cap | NT | Point Net
-------- | -------- | -------- | -------- | -------- | -------- | -------- | -------- | -------- | -------- | -------- | ---- -- | ------------------------------ ------------------------------
|  | 0 | [9 empty] | clock CLK0_pre_se2diff (rise)
0 |  | 0 |  |  |  | 19.2 | 32 |  |  | 3.565 | GC& r | XTx_Base.Xtx_core.XFE.Xtx_qcc_clk0.XIinv_txclk_pre_s2d.XMNA.GATE (HDB48ULT02_INV_S_3) XTx_Base.Xtx_core.XFE.Xtx_qcc_clk0.txclk_pre_s2d_pre
10.982 | 10.982 |  | 0 | 6.147 | 0 | 8.579 | 14.298 | 0.675 | 0 | 2.244 | C& f | XTx_Base.Xtx_core.XFE.Xfifo.Xfifo_core.XIinv_RdClk_counter_pre.XMPA.GATE (HDB48ULT02_INV_4) XTx_Base.Xtx_core.XFE.CK0_PRE
14.453 | 3.471 |  | 0 | 1.646 | 0 | 2.943 | 4.906 | 0.675 | 0.675 | 1.21 | C r | XTx_Base.Xtx_core.XFE.Xfifo.Xfifo_core.XIinv_RdClk_counter.XMNA.GATE (HDB48ULT02_INV_10) XTx_Base.Xtx_core.XFE.Xfifo.Xfifo_core.RdClk_inv
17.537 | 3.084 |  | 0 | 1.428 | 0 | 2.69 | 4.483 | 0.675 | 0 | 5.543 | C f | XTx_Base.Xtx_core.XFE.Xfifo.Xfifo_core.XIshift_left_9.XIdff.XMPDB.GATE (tx_fifo_read_flop_reset) XTx_Base.Xtx_core.XFE.Xfifo.Xfifo_core.RdClk_buf_pre
25.682 | 8.145 |  | 0 | 3.166 | 0 | 12.765 | 21.275 | 0.675 | 0.675 | 1.896 | L$& r | XTx_Base.Xtx_core.XFE.Xfifo.Xfifo_core.XIshift_left_9.XIdff.XMNI1.GATE (tx_fifo_read_flop_reset) XTx_Base.Xtx_core.XFE.Xfifo.Xfifo_core.XIshift_left_9.XIdff.MFBN
45.105 | 19.424 |  | 0 | 7.135 | 0 | 19.434 | 32.39 | 0.675 | 0 | 2.211 | L$& f | XTx_Base.Xtx_core.XFE.Xfifo.Xfifo_core.XIshift_left_9.XIdff.XMPI99.GATE (tx_fifo_read_flop_reset) XTx_Base.Xtx_core.XFE.Xfifo.Xfifo_core.XIshift_left_9.XIdff.SFB
55.852 |  | 10.746 | [9 empty] | POCV adjustment
55.852 | [11 empty] | data arrival time
| 45.105 | 10.746 |  | 10.171 | 0 | [6 empty] | Total
|  | 50 | [9 empty] | clock CLK0_pre_se2diff (fall)
50 |  | 0 |  |  |  | 19.2 | 32 |  |  | 3.565 | GC& f | XTx_Base.Xtx_core.XFE.Xtx_qcc_clk0.XIinv_txclk_pre_s2d.XMPA.GATE (HDB48ULT02_INV_S_3) XTx_Base.Xtx_core.XFE.Xtx_qcc_clk0.txclk_pre_s2d_pre
59.014 | 9.014 |  | 0 | 3.166 | 0 | 8.258 | 13.763 | 0.675 | 0.675 | 2.244 | C& r | XTx_Base.Xtx_core.XFE.Xfifo.Xfifo_core.XIinv_RdClk_counter_pre.XMNA.GATE (HDB48ULT02_INV_4) XTx_Base.Xtx_core.XFE.CK0_PRE
62.132 | 3.119 |  | 0 | 0.999 | 0 | 2.663 | 4.439 | 0.675 | 0 | 1.21 | C f | XTx_Base.Xtx_core.XFE.Xfifo.Xfifo_core.XIinv_RdClk_counter.XMPA.GATE (HDB48ULT02_INV_10) XTx_Base.Xtx_core.XFE.Xfifo.Xfifo_core.RdClk_inv
64.981 | 2.848 |  | 0 | 1 | 0 | 3.019 | 5.032 | 0.675 | 0.675 | 5.543 | C r | XTx_Base.Xtx_core.XFE.Xfifo.Xfifo_core.XIshift_left_9.XIdff.XMNCKA2.GATE (tx_fifo_read_flop_reset) XTx_Base.Xtx_core.XFE.Xfifo.Xfifo_core.RdClk_buf_pre
| 14.981 | 50 |  | 3.468 | 0 | [6 empty] | Total
63.974 | -1.006 | [10 empty] | setup time
55.014 | -8.96 | [10 empty] | clock uncertainty
55.014 | [11 empty] | data required time
-------- | --------- | --------- | --------- | --------- | --------- | --------- | --------- | --------- | --------- | --------- | --------- | -------------------------------------------------------------
55.014 | [11 empty] | data required time
-55.852 | [11 empty] | data arrival time
-------- | --------- | --------- | --------- | --------- | --------- | --------- | --------- | --------- | --------- | --------- | --------- | -------------------------------------------------------------
-0.837 | [11 empty] | slack (VIOLATED)
max-ssg0p675vn40c-min_delay_qcc-1363
Path ID: 1363
Startpoint: XTx_Base.Xtx_core.XFE.Xtx_qcc_clk0.XIinv_txclk_pre_s2d.XMNA.GATE
Endpoint: XTx_Base.Xtx_core.XFE.Xfifo.Xfifo_core.XIshift_left_1.XIdff.XMNI99.GATE
Path Type: max
Constraint: non-transparent setup (switchover from slave latch setup (transparent))
Ref Path ID: 1055
PBSA Common Net: XTx_Base.Xtx_core.XFE.Xfifo.Xfifo_core.RdClk_buf_pre
|  |  | Wire |  | Xtalk |  |  | Rail | Final
Path | Incr | Adjust | Delay | Var | Delta | Trans | FTrans | Voltage | Voltage | Cap | NT | Point Net
-------- | -------- | -------- | -------- | -------- | -------- | -------- | -------- | -------- | -------- | -------- | ---- -- | ------------------------------ ------------------------------
|  | 0 | [9 empty] | clock CLK0_pre_se2diff (rise)
0 |  | 0 |  |  |  | 19.2 | 32 |  |  | 3.533 | GC& r | XTx_Base.Xtx_core.XFE.Xtx_qcc_clk0.XIinv_txclk_pre_s2d.XMNA.GATE (HDB48ULT02_INV_S_3) XTx_Base.Xtx_core.XFE.Xtx_qcc_clk0.txclk_pre_s2d_pre
11.586 | 11.586 |  | 0 | 5.838 | 0 | 7.816 | 13.027 | 0.675 | 0.001 | 2.218 | C& f | XTx_Base.Xtx_core.XFE.Xfifo.Xfifo_core.XIinv_RdClk_counter_pre.XMPA.GATE (HDB48ULT02_INV_4) XTx_Base.Xtx_core.XFE.CK0_PRE
15.421 | 3.835 |  | 0 | 1.809 | 0 | 2.512 | 4.187 | 0.675 | 0.675 | 1.175 | C r | XTx_Base.Xtx_core.XFE.Xfifo.Xfifo_core.XIinv_RdClk_counter.XMNA.GATE (HDB48ULT02_INV_10) XTx_Base.Xtx_core.XFE.Xfifo.Xfifo_core.RdClk_inv
18.329 | 2.908 |  | 0 | 1.212 | 0 | 2.247 | 3.746 | 0.675 | 0 | 5.384 | C f | XTx_Base.Xtx_core.XFE.Xfifo.Xfifo_core.XIshift_left_1.XIdff.XMPDB.GATE (tx_fifo_read_flop_reset) XTx_Base.Xtx_core.XFE.Xfifo.Xfifo_core.RdClk_buf_pre
26.301 | 7.973 |  | 0 | 3.008 | 0 | 10.613 | 17.688 | 0.675 | 0 | 1.885 | L$& f | XTx_Base.Xtx_core.XFE.Xfifo.Xfifo_core.XIshift_left_1.XIdff.XMPI1.GATE (tx_fifo_read_flop_reset) XTx_Base.Xtx_core.XFE.Xfifo.Xfifo_core.XIshift_left_1.XIdff.MFBN
43.623 | 17.322 |  | 0 | 6.536 | 0 | 17.026 | 28.376 | 0.675 | 0.674 | 2.19 | L$& r | XTx_Base.Xtx_core.XFE.Xfifo.Xfifo_core.XIshift_left_1.XIdff.XMNI99.GATE (tx_fifo_read_flop_reset) XTx_Base.Xtx_core.XFE.Xfifo.Xfifo_core.XIshift_left_1.XIdff.SFB
53.962 |  | 10.338 | [9 empty] | POCV adjustment
53.962 | [11 empty] | data arrival time
| 43.623 | 10.338 |  | 9.518 | 0 | [6 empty] | Total
|  | 50 | [9 empty] | clock CLK0_pre_se2diff (fall)
50 |  | 0 |  |  |  | 19.2 | 32 |  |  | 3.533 | GC& f | XTx_Base.Xtx_core.XFE.Xtx_qcc_clk0.XIinv_txclk_pre_s2d.XMPA.GATE (HDB48ULT02_INV_S_3) XTx_Base.Xtx_core.XFE.Xtx_qcc_clk0.txclk_pre_s2d_pre
60.691 | 10.691 |  | 0 | 3.762 | 0 | 7.431 | 12.386 | 0.675 | 0.675 | 2.218 | C& r | XTx_Base.Xtx_core.XFE.Xfifo.Xfifo_core.XIinv_RdClk_counter_pre.XMNA.GATE (HDB48ULT02_INV_4) XTx_Base.Xtx_core.XFE.CK0_PRE
63.892 | 3.2 |  | 0 | 1.075 | 0 | 2.2 | 3.666 | 0.675 | 0.001 | 1.175 | C f | XTx_Base.Xtx_core.XFE.Xfifo.Xfifo_core.XIinv_RdClk_counter.XMPA.GATE (HDB48ULT02_INV_10) XTx_Base.Xtx_core.XFE.Xfifo.Xfifo_core.RdClk_inv
66.683 | 2.791 |  | 0 | 0.982 | 0 | 2.693 | 4.488 | 0.675 | 0.675 | 5.384 | C r | XTx_Base.Xtx_core.XFE.Xfifo.Xfifo_core.XIshift_left_1.XIdff.XMNCKA2.GATE (tx_fifo_read_flop_reset) XTx_Base.Xtx_core.XFE.Xfifo.Xfifo_core.RdClk_buf_pre
| 16.683 | 50 |  | 4.034 | 0 | [6 empty] | Total
65.785 | -0.898 | [10 empty] | setup time
56.825 | -8.96 | [10 empty] | clock uncertainty
56.825 | [11 empty] | data required time
-------- | --------- | --------- | --------- | --------- | --------- | --------- | --------- | --------- | --------- | --------- | --------- | -------------------------------------------------------------
56.825 | [11 empty] | data required time
-53.962 | [11 empty] | data arrival time
-------- | --------- | --------- | --------- | --------- | --------- | --------- | --------- | --------- | --------- | --------- | --------- | -------------------------------------------------------------
2.864 | [11 empty] | slack (MET)
max-ssg0p675vn40c-min_delay_qcc-1365
Path ID: 1365
Startpoint: XTx_Base.Xtx_core.XFE.Xtx_qcc_clk0.XIinv_txclk_pre_s2d.XMNA.GATE
Endpoint: XTx_Base.Xtx_core.XFE.Xfifo.Xfifo_core.XIshift_left_10.XIdff.XMNI99.GATE
Path Type: max
Constraint: non-transparent setup (switchover from slave latch setup (transparent))
Ref Path ID: 1054
PBSA Common Net: XTx_Base.Xtx_core.XFE.Xfifo.Xfifo_core.RdClk_buf_pre
|  |  | Wire |  | Xtalk |  |  | Rail | Final
Path | Incr | Adjust | Delay | Var | Delta | Trans | FTrans | Voltage | Voltage | Cap | NT | Point Net
-------- | -------- | -------- | -------- | -------- | -------- | -------- | -------- | -------- | -------- | -------- | ---- -- | ------------------------------ ------------------------------
|  | 0 | [9 empty] | clock CLK0_pre_se2diff (rise)
0 |  | 0 |  |  |  | 19.2 | 32 |  |  | 3.533 | GC& r | XTx_Base.Xtx_core.XFE.Xtx_qcc_clk0.XIinv_txclk_pre_s2d.XMNA.GATE (HDB48ULT02_INV_S_3) XTx_Base.Xtx_core.XFE.Xtx_qcc_clk0.txclk_pre_s2d_pre
11.586 | 11.586 |  | 0 | 5.838 | 0 | 7.816 | 13.027 | 0.675 | 0.001 | 2.218 | C& f | XTx_Base.Xtx_core.XFE.Xfifo.Xfifo_core.XIinv_RdClk_counter_pre.XMPA.GATE (HDB48ULT02_INV_4) XTx_Base.Xtx_core.XFE.CK0_PRE
15.421 | 3.835 |  | 0 | 1.809 | 0 | 2.512 | 4.187 | 0.675 | 0.675 | 1.175 | C r | XTx_Base.Xtx_core.XFE.Xfifo.Xfifo_core.XIinv_RdClk_counter.XMNA.GATE (HDB48ULT02_INV_10) XTx_Base.Xtx_core.XFE.Xfifo.Xfifo_core.RdClk_inv
18.329 | 2.908 |  | 0 | 1.212 | 0 | 2.247 | 3.746 | 0.675 | 0 | 5.384 | C f | XTx_Base.Xtx_core.XFE.Xfifo.Xfifo_core.XIshift_left_10.XIdff.XMPDB.GATE (tx_fifo_read_flop_reset) XTx_Base.Xtx_core.XFE.Xfifo.Xfifo_core.RdClk_buf_pre
26.301 | 7.973 |  | 0 | 3.008 | 0 | 10.613 | 17.688 | 0.675 | 0 | 1.885 | L$& f | XTx_Base.Xtx_core.XFE.Xfifo.Xfifo_core.XIshift_left_10.XIdff.XMPI1.GATE (tx_fifo_read_flop_reset) XTx_Base.Xtx_core.XFE.Xfifo.Xfifo_core.XIshift_left_10.XIdff.MFBN
43.623 | 17.322 |  | 0 | 6.536 | 0 | 17.026 | 28.376 | 0.675 | 0.674 | 2.19 | L$& r | XTx_Base.Xtx_core.XFE.Xfifo.Xfifo_core.XIshift_left_10.XIdff.XMNI99.GATE (tx_fifo_read_flop_reset) XTx_Base.Xtx_core.XFE.Xfifo.Xfifo_core.XIshift_left_10.XIdff.SFB
53.962 |  | 10.338 | [9 empty] | POCV adjustment
53.962 | [11 empty] | data arrival time
| 43.623 | 10.338 |  | 9.518 | 0 | [6 empty] | Total
|  | 50 | [9 empty] | clock CLK0_pre_se2diff (fall)
50 |  | 0 |  |  |  | 19.2 | 32 |  |  | 3.533 | GC& f | XTx_Base.Xtx_core.XFE.Xtx_qcc_clk0.XIinv_txclk_pre_s2d.XMPA.GATE (HDB48ULT02_INV_S_3) XTx_Base.Xtx_core.XFE.Xtx_qcc_clk0.txclk_pre_s2d_pre
60.691 | 10.691 |  | 0 | 3.762 | 0 | 7.431 | 12.386 | 0.675 | 0.675 | 2.218 | C& r | XTx_Base.Xtx_core.XFE.Xfifo.Xfifo_core.XIinv_RdClk_counter_pre.XMNA.GATE (HDB48ULT02_INV_4) XTx_Base.Xtx_core.XFE.CK0_PRE
63.892 | 3.2 |  | 0 | 1.075 | 0 | 2.2 | 3.666 | 0.675 | 0.001 | 1.175 | C f | XTx_Base.Xtx_core.XFE.Xfifo.Xfifo_core.XIinv_RdClk_counter.XMPA.GATE (HDB48ULT02_INV_10) XTx_Base.Xtx_core.XFE.Xfifo.Xfifo_core.RdClk_inv
66.683 | 2.791 |  | 0 | 0.982 | 0 | 2.693 | 4.488 | 0.675 | 0.675 | 5.384 | C r | XTx_Base.Xtx_core.XFE.Xfifo.Xfifo_core.XIshift_left_10.XIdff.XMNCKA2.GATE (tx_fifo_read_flop_reset) XTx_Base.Xtx_core.XFE.Xfifo.Xfifo_core.RdClk_buf_pre
| 16.683 | 50 |  | 4.034 | 0 | [6 empty] | Total
65.785 | -0.898 | [10 empty] | setup time
56.825 | -8.96 | [10 empty] | clock uncertainty
56.825 | [11 empty] | data required time
-------- | --------- | --------- | --------- | --------- | --------- | --------- | --------- | --------- | --------- | --------- | --------- | -------------------------------------------------------------
56.825 | [11 empty] | data required time
-53.962 | [11 empty] | data arrival time
-------- | --------- | --------- | --------- | --------- | --------- | --------- | --------- | --------- | --------- | --------- | --------- | -------------------------------------------------------------
2.864 | [11 empty] | slack (MET)
max-ssg0p675vn40c-min_delay_qcc-1367
Path ID: 1367
Startpoint: XTx_Base.Xtx_core.XFE.Xtx_qcc_clk0.XIinv_txclk_pre_s2d.XMNA.GATE
Endpoint: XTx_Base.Xtx_core.XFE.Xfifo.Xfifo_core.XIshift_left_11.XIdff.XMNI99.GATE
Path Type: max
Constraint: non-transparent setup (switchover from slave latch setup (transparent))
Ref Path ID: 1053
PBSA Common Net: XTx_Base.Xtx_core.XFE.Xfifo.Xfifo_core.RdClk_buf_pre
|  |  | Wire |  | Xtalk |  |  | Rail | Final
Path | Incr | Adjust | Delay | Var | Delta | Trans | FTrans | Voltage | Voltage | Cap | NT | Point Net
-------- | -------- | -------- | -------- | -------- | -------- | -------- | -------- | -------- | -------- | -------- | ---- -- | ------------------------------ ------------------------------
|  | 0 | [9 empty] | clock CLK0_pre_se2diff (rise)
0 |  | 0 |  |  |  | 19.2 | 32 |  |  | 3.533 | GC& r | XTx_Base.Xtx_core.XFE.Xtx_qcc_clk0.XIinv_txclk_pre_s2d.XMNA.GATE (HDB48ULT02_INV_S_3) XTx_Base.Xtx_core.XFE.Xtx_qcc_clk0.txclk_pre_s2d_pre
11.586 | 11.586 |  | 0 | 5.838 | 0 | 7.816 | 13.027 | 0.675 | 0.001 | 2.218 | C& f | XTx_Base.Xtx_core.XFE.Xfifo.Xfifo_core.XIinv_RdClk_counter_pre.XMPA.GATE (HDB48ULT02_INV_4) XTx_Base.Xtx_core.XFE.CK0_PRE
15.421 | 3.835 |  | 0 | 1.809 | 0 | 2.512 | 4.187 | 0.675 | 0.675 | 1.175 | C r | XTx_Base.Xtx_core.XFE.Xfifo.Xfifo_core.XIinv_RdClk_counter.XMNA.GATE (HDB48ULT02_INV_10) XTx_Base.Xtx_core.XFE.Xfifo.Xfifo_core.RdClk_inv
18.329 | 2.908 |  | 0 | 1.212 | 0 | 2.247 | 3.746 | 0.675 | 0 | 5.384 | C f | XTx_Base.Xtx_core.XFE.Xfifo.Xfifo_core.XIshift_left_11.XIdff.XMPDB.GATE (tx_fifo_read_flop_reset) XTx_Base.Xtx_core.XFE.Xfifo.Xfifo_core.RdClk_buf_pre
26.301 | 7.973 |  | 0 | 3.008 | 0 | 10.613 | 17.688 | 0.675 | 0 | 1.885 | L$& f | XTx_Base.Xtx_core.XFE.Xfifo.Xfifo_core.XIshift_left_11.XIdff.XMPI1.GATE (tx_fifo_read_flop_reset) XTx_Base.Xtx_core.XFE.Xfifo.Xfifo_core.XIshift_left_11.XIdff.MFBN
43.623 | 17.322 |  | 0 | 6.536 | 0 | 17.026 | 28.376 | 0.675 | 0.674 | 2.19 | L$& r | XTx_Base.Xtx_core.XFE.Xfifo.Xfifo_core.XIshift_left_11.XIdff.XMNI99.GATE (tx_fifo_read_flop_reset) XTx_Base.Xtx_core.XFE.Xfifo.Xfifo_core.XIshift_left_11.XIdff.SFB
53.962 |  | 10.338 | [9 empty] | POCV adjustment
53.962 | [11 empty] | data arrival time
| 43.623 | 10.338 |  | 9.518 | 0 | [6 empty] | Total
|  | 50 | [9 empty] | clock CLK0_pre_se2diff (fall)
50 |  | 0 |  |  |  | 19.2 | 32 |  |  | 3.533 | GC& f | XTx_Base.Xtx_core.XFE.Xtx_qcc_clk0.XIinv_txclk_pre_s2d.XMPA.GATE (HDB48ULT02_INV_S_3) XTx_Base.Xtx_core.XFE.Xtx_qcc_clk0.txclk_pre_s2d_pre
60.691 | 10.691 |  | 0 | 3.762 | 0 | 7.431 | 12.386 | 0.675 | 0.675 | 2.218 | C& r | XTx_Base.Xtx_core.XFE.Xfifo.Xfifo_core.XIinv_RdClk_counter_pre.XMNA.GATE (HDB48ULT02_INV_4) XTx_Base.Xtx_core.XFE.CK0_PRE
63.892 | 3.2 |  | 0 | 1.075 | 0 | 2.2 | 3.666 | 0.675 | 0.001 | 1.175 | C f | XTx_Base.Xtx_core.XFE.Xfifo.Xfifo_core.XIinv_RdClk_counter.XMPA.GATE (HDB48ULT02_INV_10) XTx_Base.Xtx_core.XFE.Xfifo.Xfifo_core.RdClk_inv
66.683 | 2.791 |  | 0 | 0.982 | 0 | 2.693 | 4.488 | 0.675 | 0.675 | 5.384 | C r | XTx_Base.Xtx_core.XFE.Xfifo.Xfifo_core.XIshift_left_11.XIdff.XMNCKA2.GATE (tx_fifo_read_flop_reset) XTx_Base.Xtx_core.XFE.Xfifo.Xfifo_core.RdClk_buf_pre
| 16.683 | 50 |  | 4.034 | 0 | [6 empty] | Total
65.785 | -0.898 | [10 empty] | setup time
56.825 | -8.96 | [10 empty] | clock uncertainty
56.825 | [11 empty] | data required time
-------- | --------- | --------- | --------- | --------- | --------- | --------- | --------- | --------- | --------- | --------- | --------- | -------------------------------------------------------------
56.825 | [11 empty] | data required time
-53.962 | [11 empty] | data arrival time
-------- | --------- | --------- | --------- | --------- | --------- | --------- | --------- | --------- | --------- | --------- | --------- | -------------------------------------------------------------
2.864 | [11 empty] | slack (MET)
max-ssg0p675vn40c-min_delay_qcc-1369
Path ID: 1369
Startpoint: XTx_Base.Xtx_core.XFE.Xtx_qcc_clk0.XIinv_txclk_pre_s2d.XMNA.GATE
Endpoint: XTx_Base.Xtx_core.XFE.Xfifo.Xfifo_core.XIshift_left_2.XIdff.XMNI99.GATE
Path Type: max
Constraint: non-transparent setup (switchover from slave latch setup (transparent))
Ref Path ID: 1052
PBSA Common Net: XTx_Base.Xtx_core.XFE.Xfifo.Xfifo_core.RdClk_buf_pre
|  |  | Wire |  | Xtalk |  |  | Rail | Final
Path | Incr | Adjust | Delay | Var | Delta | Trans | FTrans | Voltage | Voltage | Cap | NT | Point Net
-------- | -------- | -------- | -------- | -------- | -------- | -------- | -------- | -------- | -------- | -------- | ---- -- | ------------------------------ ------------------------------
|  | 0 | [9 empty] | clock CLK0_pre_se2diff (rise)
0 |  | 0 |  |  |  | 19.2 | 32 |  |  | 3.533 | GC& r | XTx_Base.Xtx_core.XFE.Xtx_qcc_clk0.XIinv_txclk_pre_s2d.XMNA.GATE (HDB48ULT02_INV_S_3) XTx_Base.Xtx_core.XFE.Xtx_qcc_clk0.txclk_pre_s2d_pre
11.586 | 11.586 |  | 0 | 5.838 | 0 | 7.816 | 13.027 | 0.675 | 0.001 | 2.218 | C& f | XTx_Base.Xtx_core.XFE.Xfifo.Xfifo_core.XIinv_RdClk_counter_pre.XMPA.GATE (HDB48ULT02_INV_4) XTx_Base.Xtx_core.XFE.CK0_PRE
15.421 | 3.835 |  | 0 | 1.809 | 0 | 2.512 | 4.187 | 0.675 | 0.675 | 1.175 | C r | XTx_Base.Xtx_core.XFE.Xfifo.Xfifo_core.XIinv_RdClk_counter.XMNA.GATE (HDB48ULT02_INV_10) XTx_Base.Xtx_core.XFE.Xfifo.Xfifo_core.RdClk_inv
18.329 | 2.908 |  | 0 | 1.212 | 0 | 2.247 | 3.746 | 0.675 | 0 | 5.384 | C f | XTx_Base.Xtx_core.XFE.Xfifo.Xfifo_core.XIshift_left_2.XIdff.XMPDB.GATE (tx_fifo_read_flop_reset) XTx_Base.Xtx_core.XFE.Xfifo.Xfifo_core.RdClk_buf_pre
26.301 | 7.973 |  | 0 | 3.008 | 0 | 10.613 | 17.688 | 0.675 | 0 | 1.885 | L$& f | XTx_Base.Xtx_core.XFE.Xfifo.Xfifo_core.XIshift_left_2.XIdff.XMPI1.GATE (tx_fifo_read_flop_reset) XTx_Base.Xtx_core.XFE.Xfifo.Xfifo_core.XIshift_left_2.XIdff.MFBN
43.623 | 17.322 |  | 0 | 6.536 | 0 | 17.026 | 28.376 | 0.675 | 0.674 | 2.19 | L$& r | XTx_Base.Xtx_core.XFE.Xfifo.Xfifo_core.XIshift_left_2.XIdff.XMNI99.GATE (tx_fifo_read_flop_reset) XTx_Base.Xtx_core.XFE.Xfifo.Xfifo_core.XIshift_left_2.XIdff.SFB
53.962 |  | 10.338 | [9 empty] | POCV adjustment
53.962 | [11 empty] | data arrival time
| 43.623 | 10.338 |  | 9.518 | 0 | [6 empty] | Total
|  | 50 | [9 empty] | clock CLK0_pre_se2diff (fall)
50 |  | 0 |  |  |  | 19.2 | 32 |  |  | 3.533 | GC& f | XTx_Base.Xtx_core.XFE.Xtx_qcc_clk0.XIinv_txclk_pre_s2d.XMPA.GATE (HDB48ULT02_INV_S_3) XTx_Base.Xtx_core.XFE.Xtx_qcc_clk0.txclk_pre_s2d_pre
60.691 | 10.691 |  | 0 | 3.762 | 0 | 7.431 | 12.386 | 0.675 | 0.675 | 2.218 | C& r | XTx_Base.Xtx_core.XFE.Xfifo.Xfifo_core.XIinv_RdClk_counter_pre.XMNA.GATE (HDB48ULT02_INV_4) XTx_Base.Xtx_core.XFE.CK0_PRE
63.892 | 3.2 |  | 0 | 1.075 | 0 | 2.2 | 3.666 | 0.675 | 0.001 | 1.175 | C f | XTx_Base.Xtx_core.XFE.Xfifo.Xfifo_core.XIinv_RdClk_counter.XMPA.GATE (HDB48ULT02_INV_10) XTx_Base.Xtx_core.XFE.Xfifo.Xfifo_core.RdClk_inv
66.683 | 2.791 |  | 0 | 0.982 | 0 | 2.693 | 4.488 | 0.675 | 0.675 | 5.384 | C r | XTx_Base.Xtx_core.XFE.Xfifo.Xfifo_core.XIshift_left_2.XIdff.XMNCKA2.GATE (tx_fifo_read_flop_reset) XTx_Base.Xtx_core.XFE.Xfifo.Xfifo_core.RdClk_buf_pre
| 16.683 | 50 |  | 4.034 | 0 | [6 empty] | Total
65.785 | -0.898 | [10 empty] | setup time
56.825 | -8.96 | [10 empty] | clock uncertainty
56.825 | [11 empty] | data required time
-------- | --------- | --------- | --------- | --------- | --------- | --------- | --------- | --------- | --------- | --------- | --------- | -------------------------------------------------------------
56.825 | [11 empty] | data required time
-53.962 | [11 empty] | data arrival time
-------- | --------- | --------- | --------- | --------- | --------- | --------- | --------- | --------- | --------- | --------- | --------- | -------------------------------------------------------------
2.864 | [11 empty] | slack (MET)
max-ssg0p675vn40c-min_delay_qcc-1371
Path ID: 1371
Startpoint: XTx_Base.Xtx_core.XFE.Xtx_qcc_clk0.XIinv_txclk_pre_s2d.XMNA.GATE
Endpoint: XTx_Base.Xtx_core.XFE.Xfifo.Xfifo_core.XIshift_left_3.XIdff.XMNI99.GATE
Path Type: max
Constraint: non-transparent setup (switchover from slave latch setup (transparent))
Ref Path ID: 1051
PBSA Common Net: XTx_Base.Xtx_core.XFE.Xfifo.Xfifo_core.RdClk_buf_pre
|  |  | Wire |  | Xtalk |  |  | Rail | Final
Path | Incr | Adjust | Delay | Var | Delta | Trans | FTrans | Voltage | Voltage | Cap | NT | Point Net
-------- | -------- | -------- | -------- | -------- | -------- | -------- | -------- | -------- | -------- | -------- | ---- -- | ------------------------------ ------------------------------
|  | 0 | [9 empty] | clock CLK0_pre_se2diff (rise)
0 |  | 0 |  |  |  | 19.2 | 32 |  |  | 3.533 | GC& r | XTx_Base.Xtx_core.XFE.Xtx_qcc_clk0.XIinv_txclk_pre_s2d.XMNA.GATE (HDB48ULT02_INV_S_3) XTx_Base.Xtx_core.XFE.Xtx_qcc_clk0.txclk_pre_s2d_pre
11.586 | 11.586 |  | 0 | 5.838 | 0 | 7.816 | 13.027 | 0.675 | 0.001 | 2.218 | C& f | XTx_Base.Xtx_core.XFE.Xfifo.Xfifo_core.XIinv_RdClk_counter_pre.XMPA.GATE (HDB48ULT02_INV_4) XTx_Base.Xtx_core.XFE.CK0_PRE
15.421 | 3.835 |  | 0 | 1.809 | 0 | 2.512 | 4.187 | 0.675 | 0.675 | 1.175 | C r | XTx_Base.Xtx_core.XFE.Xfifo.Xfifo_core.XIinv_RdClk_counter.XMNA.GATE (HDB48ULT02_INV_10) XTx_Base.Xtx_core.XFE.Xfifo.Xfifo_core.RdClk_inv
18.329 | 2.908 |  | 0 | 1.212 | 0 | 2.247 | 3.746 | 0.675 | 0 | 5.384 | C f | XTx_Base.Xtx_core.XFE.Xfifo.Xfifo_core.XIshift_left_3.XIdff.XMPDB.GATE (tx_fifo_read_flop_reset) XTx_Base.Xtx_core.XFE.Xfifo.Xfifo_core.RdClk_buf_pre
26.301 | 7.973 |  | 0 | 3.008 | 0 | 10.613 | 17.688 | 0.675 | 0 | 1.885 | L$& f | XTx_Base.Xtx_core.XFE.Xfifo.Xfifo_core.XIshift_left_3.XIdff.XMPI1.GATE (tx_fifo_read_flop_reset) XTx_Base.Xtx_core.XFE.Xfifo.Xfifo_core.XIshift_left_3.XIdff.MFBN
43.623 | 17.322 |  | 0 | 6.536 | 0 | 17.026 | 28.376 | 0.675 | 0.674 | 2.19 | L$& r | XTx_Base.Xtx_core.XFE.Xfifo.Xfifo_core.XIshift_left_3.XIdff.XMNI99.GATE (tx_fifo_read_flop_reset) XTx_Base.Xtx_core.XFE.Xfifo.Xfifo_core.XIshift_left_3.XIdff.SFB
53.962 |  | 10.338 | [9 empty] | POCV adjustment
53.962 | [11 empty] | data arrival time
| 43.623 | 10.338 |  | 9.518 | 0 | [6 empty] | Total
|  | 50 | [9 empty] | clock CLK0_pre_se2diff (fall)
50 |  | 0 |  |  |  | 19.2 | 32 |  |  | 3.533 | GC& f | XTx_Base.Xtx_core.XFE.Xtx_qcc_clk0.XIinv_txclk_pre_s2d.XMPA.GATE (HDB48ULT02_INV_S_3) XTx_Base.Xtx_core.XFE.Xtx_qcc_clk0.txclk_pre_s2d_pre
60.691 | 10.691 |  | 0 | 3.762 | 0 | 7.431 | 12.386 | 0.675 | 0.675 | 2.218 | C& r | XTx_Base.Xtx_core.XFE.Xfifo.Xfifo_core.XIinv_RdClk_counter_pre.XMNA.GATE (HDB48ULT02_INV_4) XTx_Base.Xtx_core.XFE.CK0_PRE
63.892 | 3.2 |  | 0 | 1.075 | 0 | 2.2 | 3.666 | 0.675 | 0.001 | 1.175 | C f | XTx_Base.Xtx_core.XFE.Xfifo.Xfifo_core.XIinv_RdClk_counter.XMPA.GATE (HDB48ULT02_INV_10) XTx_Base.Xtx_core.XFE.Xfifo.Xfifo_core.RdClk_inv
66.683 | 2.791 |  | 0 | 0.982 | 0 | 2.693 | 4.488 | 0.675 | 0.675 | 5.384 | C r | XTx_Base.Xtx_core.XFE.Xfifo.Xfifo_core.XIshift_left_3.XIdff.XMNCKA2.GATE (tx_fifo_read_flop_reset) XTx_Base.Xtx_core.XFE.Xfifo.Xfifo_core.RdClk_buf_pre
| 16.683 | 50 |  | 4.034 | 0 | [6 empty] | Total
65.785 | -0.898 | [10 empty] | setup time
56.825 | -8.96 | [10 empty] | clock uncertainty
56.825 | [11 empty] | data required time
-------- | --------- | --------- | --------- | --------- | --------- | --------- | --------- | --------- | --------- | --------- | --------- | -------------------------------------------------------------
56.825 | [11 empty] | data required time
-53.962 | [11 empty] | data arrival time
-------- | --------- | --------- | --------- | --------- | --------- | --------- | --------- | --------- | --------- | --------- | --------- | -------------------------------------------------------------
2.864 | [11 empty] | slack (MET)
max-ssg0p675vn40c-min_delay_qcc-1373
Path ID: 1373
Startpoint: XTx_Base.Xtx_core.XFE.Xtx_qcc_clk0.XIinv_txclk_pre_s2d.XMNA.GATE
Endpoint: XTx_Base.Xtx_core.XFE.Xfifo.Xfifo_core.XIshift_left_4.XIdff.XMNI99.GATE
Path Type: max
Constraint: non-transparent setup (switchover from slave latch setup (transparent))
Ref Path ID: 1050
PBSA Common Net: XTx_Base.Xtx_core.XFE.Xfifo.Xfifo_core.RdClk_buf_pre
|  |  | Wire |  | Xtalk |  |  | Rail | Final
Path | Incr | Adjust | Delay | Var | Delta | Trans | FTrans | Voltage | Voltage | Cap | NT | Point Net
-------- | -------- | -------- | -------- | -------- | -------- | -------- | -------- | -------- | -------- | -------- | ---- -- | ------------------------------ ------------------------------
|  | 0 | [9 empty] | clock CLK0_pre_se2diff (rise)
0 |  | 0 |  |  |  | 19.2 | 32 |  |  | 3.533 | GC& r | XTx_Base.Xtx_core.XFE.Xtx_qcc_clk0.XIinv_txclk_pre_s2d.XMNA.GATE (HDB48ULT02_INV_S_3) XTx_Base.Xtx_core.XFE.Xtx_qcc_clk0.txclk_pre_s2d_pre
11.586 | 11.586 |  | 0 | 5.838 | 0 | 7.816 | 13.027 | 0.675 | 0.001 | 2.218 | C& f | XTx_Base.Xtx_core.XFE.Xfifo.Xfifo_core.XIinv_RdClk_counter_pre.XMPA.GATE (HDB48ULT02_INV_4) XTx_Base.Xtx_core.XFE.CK0_PRE
15.421 | 3.835 |  | 0 | 1.809 | 0 | 2.512 | 4.187 | 0.675 | 0.675 | 1.175 | C r | XTx_Base.Xtx_core.XFE.Xfifo.Xfifo_core.XIinv_RdClk_counter.XMNA.GATE (HDB48ULT02_INV_10) XTx_Base.Xtx_core.XFE.Xfifo.Xfifo_core.RdClk_inv
18.329 | 2.908 |  | 0 | 1.212 | 0 | 2.247 | 3.746 | 0.675 | 0 | 5.384 | C f | XTx_Base.Xtx_core.XFE.Xfifo.Xfifo_core.XIshift_left_4.XIdff.XMPDB.GATE (tx_fifo_read_flop_reset) XTx_Base.Xtx_core.XFE.Xfifo.Xfifo_core.RdClk_buf_pre
26.301 | 7.973 |  | 0 | 3.008 | 0 | 10.613 | 17.688 | 0.675 | 0 | 1.885 | L$& f | XTx_Base.Xtx_core.XFE.Xfifo.Xfifo_core.XIshift_left_4.XIdff.XMPI1.GATE (tx_fifo_read_flop_reset) XTx_Base.Xtx_core.XFE.Xfifo.Xfifo_core.XIshift_left_4.XIdff.MFBN
43.623 | 17.322 |  | 0 | 6.536 | 0 | 17.026 | 28.376 | 0.675 | 0.674 | 2.19 | L$& r | XTx_Base.Xtx_core.XFE.Xfifo.Xfifo_core.XIshift_left_4.XIdff.XMNI99.GATE (tx_fifo_read_flop_reset) XTx_Base.Xtx_core.XFE.Xfifo.Xfifo_core.XIshift_left_4.XIdff.SFB
53.962 |  | 10.338 | [9 empty] | POCV adjustment
53.962 | [11 empty] | data arrival time
| 43.623 | 10.338 |  | 9.518 | 0 | [6 empty] | Total
|  | 50 | [9 empty] | clock CLK0_pre_se2diff (fall)
50 |  | 0 |  |  |  | 19.2 | 32 |  |  | 3.533 | GC& f | XTx_Base.Xtx_core.XFE.Xtx_qcc_clk0.XIinv_txclk_pre_s2d.XMPA.GATE (HDB48ULT02_INV_S_3) XTx_Base.Xtx_core.XFE.Xtx_qcc_clk0.txclk_pre_s2d_pre
60.691 | 10.691 |  | 0 | 3.762 | 0 | 7.431 | 12.386 | 0.675 | 0.675 | 2.218 | C& r | XTx_Base.Xtx_core.XFE.Xfifo.Xfifo_core.XIinv_RdClk_counter_pre.XMNA.GATE (HDB48ULT02_INV_4) XTx_Base.Xtx_core.XFE.CK0_PRE
63.892 | 3.2 |  | 0 | 1.075 | 0 | 2.2 | 3.666 | 0.675 | 0.001 | 1.175 | C f | XTx_Base.Xtx_core.XFE.Xfifo.Xfifo_core.XIinv_RdClk_counter.XMPA.GATE (HDB48ULT02_INV_10) XTx_Base.Xtx_core.XFE.Xfifo.Xfifo_core.RdClk_inv
66.683 | 2.791 |  | 0 | 0.982 | 0 | 2.693 | 4.488 | 0.675 | 0.675 | 5.384 | C r | XTx_Base.Xtx_core.XFE.Xfifo.Xfifo_core.XIshift_left_4.XIdff.XMNCKA2.GATE (tx_fifo_read_flop_reset) XTx_Base.Xtx_core.XFE.Xfifo.Xfifo_core.RdClk_buf_pre
| 16.683 | 50 |  | 4.034 | 0 | [6 empty] | Total
65.785 | -0.898 | [10 empty] | setup time
56.825 | -8.96 | [10 empty] | clock uncertainty
56.825 | [11 empty] | data required time
-------- | --------- | --------- | --------- | --------- | --------- | --------- | --------- | --------- | --------- | --------- | --------- | -------------------------------------------------------------
56.825 | [11 empty] | data required time
-53.962 | [11 empty] | data arrival time
-------- | --------- | --------- | --------- | --------- | --------- | --------- | --------- | --------- | --------- | --------- | --------- | -------------------------------------------------------------
2.864 | [11 empty] | slack (MET)
max-ssg0p675vn40c-min_delay_qcc-1375
Path ID: 1375
Startpoint: XTx_Base.Xtx_core.XFE.Xtx_qcc_clk0.XIinv_txclk_pre_s2d.XMNA.GATE
Endpoint: XTx_Base.Xtx_core.XFE.Xfifo.Xfifo_core.XIshift_left_5.XIdff.XMNI99.GATE
Path Type: max
Constraint: non-transparent setup (switchover from slave latch setup (transparent))
Ref Path ID: 1049
PBSA Common Net: XTx_Base.Xtx_core.XFE.Xfifo.Xfifo_core.RdClk_buf_pre
|  |  | Wire |  | Xtalk |  |  | Rail | Final
Path | Incr | Adjust | Delay | Var | Delta | Trans | FTrans | Voltage | Voltage | Cap | NT | Point Net
-------- | -------- | -------- | -------- | -------- | -------- | -------- | -------- | -------- | -------- | -------- | ---- -- | ------------------------------ ------------------------------
|  | 0 | [9 empty] | clock CLK0_pre_se2diff (rise)
0 |  | 0 |  |  |  | 19.2 | 32 |  |  | 3.533 | GC& r | XTx_Base.Xtx_core.XFE.Xtx_qcc_clk0.XIinv_txclk_pre_s2d.XMNA.GATE (HDB48ULT02_INV_S_3) XTx_Base.Xtx_core.XFE.Xtx_qcc_clk0.txclk_pre_s2d_pre
11.586 | 11.586 |  | 0 | 5.838 | 0 | 7.816 | 13.027 | 0.675 | 0.001 | 2.218 | C& f | XTx_Base.Xtx_core.XFE.Xfifo.Xfifo_core.XIinv_RdClk_counter_pre.XMPA.GATE (HDB48ULT02_INV_4) XTx_Base.Xtx_core.XFE.CK0_PRE
15.421 | 3.835 |  | 0 | 1.809 | 0 | 2.512 | 4.187 | 0.675 | 0.675 | 1.175 | C r | XTx_Base.Xtx_core.XFE.Xfifo.Xfifo_core.XIinv_RdClk_counter.XMNA.GATE (HDB48ULT02_INV_10) XTx_Base.Xtx_core.XFE.Xfifo.Xfifo_core.RdClk_inv
18.329 | 2.908 |  | 0 | 1.212 | 0 | 2.247 | 3.746 | 0.675 | 0 | 5.384 | C f | XTx_Base.Xtx_core.XFE.Xfifo.Xfifo_core.XIshift_left_5.XIdff.XMPDB.GATE (tx_fifo_read_flop_reset) XTx_Base.Xtx_core.XFE.Xfifo.Xfifo_core.RdClk_buf_pre
26.301 | 7.973 |  | 0 | 3.008 | 0 | 10.613 | 17.688 | 0.675 | 0 | 1.885 | L$& f | XTx_Base.Xtx_core.XFE.Xfifo.Xfifo_core.XIshift_left_5.XIdff.XMPI1.GATE (tx_fifo_read_flop_reset) XTx_Base.Xtx_core.XFE.Xfifo.Xfifo_core.XIshift_left_5.XIdff.MFBN
43.623 | 17.322 |  | 0 | 6.536 | 0 | 17.026 | 28.376 | 0.675 | 0.674 | 2.19 | L$& r | XTx_Base.Xtx_core.XFE.Xfifo.Xfifo_core.XIshift_left_5.XIdff.XMNI99.GATE (tx_fifo_read_flop_reset) XTx_Base.Xtx_core.XFE.Xfifo.Xfifo_core.XIshift_left_5.XIdff.SFB
53.962 |  | 10.338 | [9 empty] | POCV adjustment
53.962 | [11 empty] | data arrival time
| 43.623 | 10.338 |  | 9.518 | 0 | [6 empty] | Total
|  | 50 | [9 empty] | clock CLK0_pre_se2diff (fall)
50 |  | 0 |  |  |  | 19.2 | 32 |  |  | 3.533 | GC& f | XTx_Base.Xtx_core.XFE.Xtx_qcc_clk0.XIinv_txclk_pre_s2d.XMPA.GATE (HDB48ULT02_INV_S_3) XTx_Base.Xtx_core.XFE.Xtx_qcc_clk0.txclk_pre_s2d_pre
60.691 | 10.691 |  | 0 | 3.762 | 0 | 7.431 | 12.386 | 0.675 | 0.675 | 2.218 | C& r | XTx_Base.Xtx_core.XFE.Xfifo.Xfifo_core.XIinv_RdClk_counter_pre.XMNA.GATE (HDB48ULT02_INV_4) XTx_Base.Xtx_core.XFE.CK0_PRE
63.892 | 3.2 |  | 0 | 1.075 | 0 | 2.2 | 3.666 | 0.675 | 0.001 | 1.175 | C f | XTx_Base.Xtx_core.XFE.Xfifo.Xfifo_core.XIinv_RdClk_counter.XMPA.GATE (HDB48ULT02_INV_10) XTx_Base.Xtx_core.XFE.Xfifo.Xfifo_core.RdClk_inv
66.683 | 2.791 |  | 0 | 0.982 | 0 | 2.693 | 4.488 | 0.675 | 0.675 | 5.384 | C r | XTx_Base.Xtx_core.XFE.Xfifo.Xfifo_core.XIshift_left_5.XIdff.XMNCKA2.GATE (tx_fifo_read_flop_reset) XTx_Base.Xtx_core.XFE.Xfifo.Xfifo_core.RdClk_buf_pre
| 16.683 | 50 |  | 4.034 | 0 | [6 empty] | Total
65.785 | -0.898 | [10 empty] | setup time
56.825 | -8.96 | [10 empty] | clock uncertainty
56.825 | [11 empty] | data required time
-------- | --------- | --------- | --------- | --------- | --------- | --------- | --------- | --------- | --------- | --------- | --------- | -------------------------------------------------------------
56.825 | [11 empty] | data required time
-53.962 | [11 empty] | data arrival time
-------- | --------- | --------- | --------- | --------- | --------- | --------- | --------- | --------- | --------- | --------- | --------- | -------------------------------------------------------------
2.864 | [11 empty] | slack (MET)
max-ssg0p675vn40c-min_delay_qcc-1377
Path ID: 1377
Startpoint: XTx_Base.Xtx_core.XFE.Xtx_qcc_clk0.XIinv_txclk_pre_s2d.XMNA.GATE
Endpoint: XTx_Base.Xtx_core.XFE.Xfifo.Xfifo_core.XIshift_left_6.XIdff.XMNI99.GATE
Path Type: max
Constraint: non-transparent setup (switchover from slave latch setup (transparent))
Ref Path ID: 1048
PBSA Common Net: XTx_Base.Xtx_core.XFE.Xfifo.Xfifo_core.RdClk_buf_pre
|  |  | Wire |  | Xtalk |  |  | Rail | Final
Path | Incr | Adjust | Delay | Var | Delta | Trans | FTrans | Voltage | Voltage | Cap | NT | Point Net
-------- | -------- | -------- | -------- | -------- | -------- | -------- | -------- | -------- | -------- | -------- | ---- -- | ------------------------------ ------------------------------
|  | 0 | [9 empty] | clock CLK0_pre_se2diff (rise)
0 |  | 0 |  |  |  | 19.2 | 32 |  |  | 3.533 | GC& r | XTx_Base.Xtx_core.XFE.Xtx_qcc_clk0.XIinv_txclk_pre_s2d.XMNA.GATE (HDB48ULT02_INV_S_3) XTx_Base.Xtx_core.XFE.Xtx_qcc_clk0.txclk_pre_s2d_pre
11.586 | 11.586 |  | 0 | 5.838 | 0 | 7.816 | 13.027 | 0.675 | 0.001 | 2.218 | C& f | XTx_Base.Xtx_core.XFE.Xfifo.Xfifo_core.XIinv_RdClk_counter_pre.XMPA.GATE (HDB48ULT02_INV_4) XTx_Base.Xtx_core.XFE.CK0_PRE
15.421 | 3.835 |  | 0 | 1.809 | 0 | 2.512 | 4.187 | 0.675 | 0.675 | 1.175 | C r | XTx_Base.Xtx_core.XFE.Xfifo.Xfifo_core.XIinv_RdClk_counter.XMNA.GATE (HDB48ULT02_INV_10) XTx_Base.Xtx_core.XFE.Xfifo.Xfifo_core.RdClk_inv
18.329 | 2.908 |  | 0 | 1.212 | 0 | 2.247 | 3.746 | 0.675 | 0 | 5.384 | C f | XTx_Base.Xtx_core.XFE.Xfifo.Xfifo_core.XIshift_left_6.XIdff.XMPDB.GATE (tx_fifo_read_flop_reset) XTx_Base.Xtx_core.XFE.Xfifo.Xfifo_core.RdClk_buf_pre
26.301 | 7.973 |  | 0 | 3.008 | 0 | 10.613 | 17.688 | 0.675 | 0 | 1.885 | L$& f | XTx_Base.Xtx_core.XFE.Xfifo.Xfifo_core.XIshift_left_6.XIdff.XMPI1.GATE (tx_fifo_read_flop_reset) XTx_Base.Xtx_core.XFE.Xfifo.Xfifo_core.XIshift_left_6.XIdff.MFBN
43.623 | 17.322 |  | 0 | 6.536 | 0 | 17.026 | 28.376 | 0.675 | 0.674 | 2.19 | L$& r | XTx_Base.Xtx_core.XFE.Xfifo.Xfifo_core.XIshift_left_6.XIdff.XMNI99.GATE (tx_fifo_read_flop_reset) XTx_Base.Xtx_core.XFE.Xfifo.Xfifo_core.XIshift_left_6.XIdff.SFB
53.962 |  | 10.338 | [9 empty] | POCV adjustment
53.962 | [11 empty] | data arrival time
| 43.623 | 10.338 |  | 9.518 | 0 | [6 empty] | Total
|  | 50 | [9 empty] | clock CLK0_pre_se2diff (fall)
50 |  | 0 |  |  |  | 19.2 | 32 |  |  | 3.533 | GC& f | XTx_Base.Xtx_core.XFE.Xtx_qcc_clk0.XIinv_txclk_pre_s2d.XMPA.GATE (HDB48ULT02_INV_S_3) XTx_Base.Xtx_core.XFE.Xtx_qcc_clk0.txclk_pre_s2d_pre
60.691 | 10.691 |  | 0 | 3.762 | 0 | 7.431 | 12.386 | 0.675 | 0.675 | 2.218 | C& r | XTx_Base.Xtx_core.XFE.Xfifo.Xfifo_core.XIinv_RdClk_counter_pre.XMNA.GATE (HDB48ULT02_INV_4) XTx_Base.Xtx_core.XFE.CK0_PRE
63.892 | 3.2 |  | 0 | 1.075 | 0 | 2.2 | 3.666 | 0.675 | 0.001 | 1.175 | C f | XTx_Base.Xtx_core.XFE.Xfifo.Xfifo_core.XIinv_RdClk_counter.XMPA.GATE (HDB48ULT02_INV_10) XTx_Base.Xtx_core.XFE.Xfifo.Xfifo_core.RdClk_inv
66.683 | 2.791 |  | 0 | 0.982 | 0 | 2.693 | 4.488 | 0.675 | 0.675 | 5.384 | C r | XTx_Base.Xtx_core.XFE.Xfifo.Xfifo_core.XIshift_left_6.XIdff.XMNCKA2.GATE (tx_fifo_read_flop_reset) XTx_Base.Xtx_core.XFE.Xfifo.Xfifo_core.RdClk_buf_pre
| 16.683 | 50 |  | 4.034 | 0 | [6 empty] | Total
65.785 | -0.898 | [10 empty] | setup time
56.825 | -8.96 | [10 empty] | clock uncertainty
56.825 | [11 empty] | data required time
-------- | --------- | --------- | --------- | --------- | --------- | --------- | --------- | --------- | --------- | --------- | --------- | -------------------------------------------------------------
56.825 | [11 empty] | data required time
-53.962 | [11 empty] | data arrival time
-------- | --------- | --------- | --------- | --------- | --------- | --------- | --------- | --------- | --------- | --------- | --------- | -------------------------------------------------------------
2.864 | [11 empty] | slack (MET)
max-ssg0p675vn40c-min_delay_qcc-1379
Path ID: 1379
Startpoint: XTx_Base.Xtx_core.XFE.Xtx_qcc_clk0.XIinv_txclk_pre_s2d.XMNA.GATE
Endpoint: XTx_Base.Xtx_core.XFE.Xfifo.Xfifo_core.XIshift_left_7.XIdff.XMNI99.GATE
Path Type: max
Constraint: non-transparent setup (switchover from slave latch setup (transparent))
Ref Path ID: 1047
PBSA Common Net: XTx_Base.Xtx_core.XFE.Xfifo.Xfifo_core.RdClk_buf_pre
|  |  | Wire |  | Xtalk |  |  | Rail | Final
Path | Incr | Adjust | Delay | Var | Delta | Trans | FTrans | Voltage | Voltage | Cap | NT | Point Net
-------- | -------- | -------- | -------- | -------- | -------- | -------- | -------- | -------- | -------- | -------- | ---- -- | ------------------------------ ------------------------------
|  | 0 | [9 empty] | clock CLK0_pre_se2diff (rise)
0 |  | 0 |  |  |  | 19.2 | 32 |  |  | 3.533 | GC& r | XTx_Base.Xtx_core.XFE.Xtx_qcc_clk0.XIinv_txclk_pre_s2d.XMNA.GATE (HDB48ULT02_INV_S_3) XTx_Base.Xtx_core.XFE.Xtx_qcc_clk0.txclk_pre_s2d_pre
11.586 | 11.586 |  | 0 | 5.838 | 0 | 7.816 | 13.027 | 0.675 | 0.001 | 2.218 | C& f | XTx_Base.Xtx_core.XFE.Xfifo.Xfifo_core.XIinv_RdClk_counter_pre.XMPA.GATE (HDB48ULT02_INV_4) XTx_Base.Xtx_core.XFE.CK0_PRE
15.421 | 3.835 |  | 0 | 1.809 | 0 | 2.512 | 4.187 | 0.675 | 0.675 | 1.175 | C r | XTx_Base.Xtx_core.XFE.Xfifo.Xfifo_core.XIinv_RdClk_counter.XMNA.GATE (HDB48ULT02_INV_10) XTx_Base.Xtx_core.XFE.Xfifo.Xfifo_core.RdClk_inv
18.329 | 2.908 |  | 0 | 1.212 | 0 | 2.247 | 3.746 | 0.675 | 0 | 5.384 | C f | XTx_Base.Xtx_core.XFE.Xfifo.Xfifo_core.XIshift_left_7.XIdff.XMPDB.GATE (tx_fifo_read_flop_reset) XTx_Base.Xtx_core.XFE.Xfifo.Xfifo_core.RdClk_buf_pre
26.301 | 7.973 |  | 0 | 3.008 | 0 | 10.613 | 17.688 | 0.675 | 0 | 1.885 | L$& f | XTx_Base.Xtx_core.XFE.Xfifo.Xfifo_core.XIshift_left_7.XIdff.XMPI1.GATE (tx_fifo_read_flop_reset) XTx_Base.Xtx_core.XFE.Xfifo.Xfifo_core.XIshift_left_7.XIdff.MFBN
43.623 | 17.322 |  | 0 | 6.536 | 0 | 17.026 | 28.376 | 0.675 | 0.674 | 2.19 | L$& r | XTx_Base.Xtx_core.XFE.Xfifo.Xfifo_core.XIshift_left_7.XIdff.XMNI99.GATE (tx_fifo_read_flop_reset) XTx_Base.Xtx_core.XFE.Xfifo.Xfifo_core.XIshift_left_7.XIdff.SFB
53.962 |  | 10.338 | [9 empty] | POCV adjustment
53.962 | [11 empty] | data arrival time
| 43.623 | 10.338 |  | 9.518 | 0 | [6 empty] | Total
|  | 50 | [9 empty] | clock CLK0_pre_se2diff (fall)
50 |  | 0 |  |  |  | 19.2 | 32 |  |  | 3.533 | GC& f | XTx_Base.Xtx_core.XFE.Xtx_qcc_clk0.XIinv_txclk_pre_s2d.XMPA.GATE (HDB48ULT02_INV_S_3) XTx_Base.Xtx_core.XFE.Xtx_qcc_clk0.txclk_pre_s2d_pre
60.691 | 10.691 |  | 0 | 3.762 | 0 | 7.431 | 12.386 | 0.675 | 0.675 | 2.218 | C& r | XTx_Base.Xtx_core.XFE.Xfifo.Xfifo_core.XIinv_RdClk_counter_pre.XMNA.GATE (HDB48ULT02_INV_4) XTx_Base.Xtx_core.XFE.CK0_PRE
63.892 | 3.2 |  | 0 | 1.075 | 0 | 2.2 | 3.666 | 0.675 | 0.001 | 1.175 | C f | XTx_Base.Xtx_core.XFE.Xfifo.Xfifo_core.XIinv_RdClk_counter.XMPA.GATE (HDB48ULT02_INV_10) XTx_Base.Xtx_core.XFE.Xfifo.Xfifo_core.RdClk_inv
66.683 | 2.791 |  | 0 | 0.982 | 0 | 2.693 | 4.488 | 0.675 | 0.675 | 5.384 | C r | XTx_Base.Xtx_core.XFE.Xfifo.Xfifo_core.XIshift_left_7.XIdff.XMNCKA2.GATE (tx_fifo_read_flop_reset) XTx_Base.Xtx_core.XFE.Xfifo.Xfifo_core.RdClk_buf_pre
| 16.683 | 50 |  | 4.034 | 0 | [6 empty] | Total
65.785 | -0.898 | [10 empty] | setup time
56.825 | -8.96 | [10 empty] | clock uncertainty
56.825 | [11 empty] | data required time
-------- | --------- | --------- | --------- | --------- | --------- | --------- | --------- | --------- | --------- | --------- | --------- | -------------------------------------------------------------
56.825 | [11 empty] | data required time
-53.962 | [11 empty] | data arrival time
-------- | --------- | --------- | --------- | --------- | --------- | --------- | --------- | --------- | --------- | --------- | --------- | -------------------------------------------------------------
2.864 | [11 empty] | slack (MET)
max-ssg0p675vn40c-min_delay_qcc-1381
Path ID: 1381
Startpoint: XTx_Base.Xtx_core.XFE.Xtx_qcc_clk0.XIinv_txclk_pre_s2d.XMNA.GATE
Endpoint: XTx_Base.Xtx_core.XFE.Xfifo.Xfifo_core.XIshift_left_8.XIdff.XMNI99.GATE
Path Type: max
Constraint: non-transparent setup (switchover from slave latch setup (transparent))
Ref Path ID: 1046
PBSA Common Net: XTx_Base.Xtx_core.XFE.Xfifo.Xfifo_core.RdClk_buf_pre
|  |  | Wire |  | Xtalk |  |  | Rail | Final
Path | Incr | Adjust | Delay | Var | Delta | Trans | FTrans | Voltage | Voltage | Cap | NT | Point Net
-------- | -------- | -------- | -------- | -------- | -------- | -------- | -------- | -------- | -------- | -------- | ---- -- | ------------------------------ ------------------------------
|  | 0 | [9 empty] | clock CLK0_pre_se2diff (rise)
0 |  | 0 |  |  |  | 19.2 | 32 |  |  | 3.533 | GC& r | XTx_Base.Xtx_core.XFE.Xtx_qcc_clk0.XIinv_txclk_pre_s2d.XMNA.GATE (HDB48ULT02_INV_S_3) XTx_Base.Xtx_core.XFE.Xtx_qcc_clk0.txclk_pre_s2d_pre
11.586 | 11.586 |  | 0 | 5.838 | 0 | 7.816 | 13.027 | 0.675 | 0.001 | 2.218 | C& f | XTx_Base.Xtx_core.XFE.Xfifo.Xfifo_core.XIinv_RdClk_counter_pre.XMPA.GATE (HDB48ULT02_INV_4) XTx_Base.Xtx_core.XFE.CK0_PRE
15.421 | 3.835 |  | 0 | 1.809 | 0 | 2.512 | 4.187 | 0.675 | 0.675 | 1.175 | C r | XTx_Base.Xtx_core.XFE.Xfifo.Xfifo_core.XIinv_RdClk_counter.XMNA.GATE (HDB48ULT02_INV_10) XTx_Base.Xtx_core.XFE.Xfifo.Xfifo_core.RdClk_inv
18.329 | 2.908 |  | 0 | 1.212 | 0 | 2.247 | 3.746 | 0.675 | 0 | 5.384 | C f | XTx_Base.Xtx_core.XFE.Xfifo.Xfifo_core.XIshift_left_8.XIdff.XMPDB.GATE (tx_fifo_read_flop_reset) XTx_Base.Xtx_core.XFE.Xfifo.Xfifo_core.RdClk_buf_pre
26.301 | 7.973 |  | 0 | 3.008 | 0 | 10.613 | 17.688 | 0.675 | 0 | 1.885 | L$& f | XTx_Base.Xtx_core.XFE.Xfifo.Xfifo_core.XIshift_left_8.XIdff.XMPI1.GATE (tx_fifo_read_flop_reset) XTx_Base.Xtx_core.XFE.Xfifo.Xfifo_core.XIshift_left_8.XIdff.MFBN
43.623 | 17.322 |  | 0 | 6.536 | 0 | 17.026 | 28.376 | 0.675 | 0.674 | 2.19 | L$& r | XTx_Base.Xtx_core.XFE.Xfifo.Xfifo_core.XIshift_left_8.XIdff.XMNI99.GATE (tx_fifo_read_flop_reset) XTx_Base.Xtx_core.XFE.Xfifo.Xfifo_core.XIshift_left_8.XIdff.SFB
53.962 |  | 10.338 | [9 empty] | POCV adjustment
53.962 | [11 empty] | data arrival time
| 43.623 | 10.338 |  | 9.518 | 0 | [6 empty] | Total
|  | 50 | [9 empty] | clock CLK0_pre_se2diff (fall)
50 |  | 0 |  |  |  | 19.2 | 32 |  |  | 3.533 | GC& f | XTx_Base.Xtx_core.XFE.Xtx_qcc_clk0.XIinv_txclk_pre_s2d.XMPA.GATE (HDB48ULT02_INV_S_3) XTx_Base.Xtx_core.XFE.Xtx_qcc_clk0.txclk_pre_s2d_pre
60.691 | 10.691 |  | 0 | 3.762 | 0 | 7.431 | 12.386 | 0.675 | 0.675 | 2.218 | C& r | XTx_Base.Xtx_core.XFE.Xfifo.Xfifo_core.XIinv_RdClk_counter_pre.XMNA.GATE (HDB48ULT02_INV_4) XTx_Base.Xtx_core.XFE.CK0_PRE
63.892 | 3.2 |  | 0 | 1.075 | 0 | 2.2 | 3.666 | 0.675 | 0.001 | 1.175 | C f | XTx_Base.Xtx_core.XFE.Xfifo.Xfifo_core.XIinv_RdClk_counter.XMPA.GATE (HDB48ULT02_INV_10) XTx_Base.Xtx_core.XFE.Xfifo.Xfifo_core.RdClk_inv
66.683 | 2.791 |  | 0 | 0.982 | 0 | 2.693 | 4.488 | 0.675 | 0.675 | 5.384 | C r | XTx_Base.Xtx_core.XFE.Xfifo.Xfifo_core.XIshift_left_8.XIdff.XMNCKA2.GATE (tx_fifo_read_flop_reset) XTx_Base.Xtx_core.XFE.Xfifo.Xfifo_core.RdClk_buf_pre
| 16.683 | 50 |  | 4.034 | 0 | [6 empty] | Total
65.785 | -0.898 | [10 empty] | setup time
56.825 | -8.96 | [10 empty] | clock uncertainty
56.825 | [11 empty] | data required time
-------- | --------- | --------- | --------- | --------- | --------- | --------- | --------- | --------- | --------- | --------- | --------- | -------------------------------------------------------------
56.825 | [11 empty] | data required time
-53.962 | [11 empty] | data arrival time
-------- | --------- | --------- | --------- | --------- | --------- | --------- | --------- | --------- | --------- | --------- | --------- | -------------------------------------------------------------
2.864 | [11 empty] | slack (MET)
max-ssg0p675vn40c-min_delay_qcc-1383
Path ID: 1383
Startpoint: XTx_Base.Xtx_core.XFE.Xtx_qcc_clk0.XIinv_txclk_pre_s2d.XMNA.GATE
Endpoint: XTx_Base.Xtx_core.XFE.Xfifo.Xfifo_core.XIshift_left_9.XIdff.XMNI99.GATE
Path Type: max
Constraint: non-transparent setup (switchover from slave latch setup (transparent))
Ref Path ID: 1045
PBSA Common Net: XTx_Base.Xtx_core.XFE.Xfifo.Xfifo_core.RdClk_buf_pre
|  |  | Wire |  | Xtalk |  |  | Rail | Final
Path | Incr | Adjust | Delay | Var | Delta | Trans | FTrans | Voltage | Voltage | Cap | NT | Point Net
-------- | -------- | -------- | -------- | -------- | -------- | -------- | -------- | -------- | -------- | -------- | ---- -- | ------------------------------ ------------------------------
|  | 0 | [9 empty] | clock CLK0_pre_se2diff (rise)
0 |  | 0 |  |  |  | 19.2 | 32 |  |  | 3.533 | GC& r | XTx_Base.Xtx_core.XFE.Xtx_qcc_clk0.XIinv_txclk_pre_s2d.XMNA.GATE (HDB48ULT02_INV_S_3) XTx_Base.Xtx_core.XFE.Xtx_qcc_clk0.txclk_pre_s2d_pre
11.586 | 11.586 |  | 0 | 5.838 | 0 | 7.816 | 13.027 | 0.675 | 0.001 | 2.218 | C& f | XTx_Base.Xtx_core.XFE.Xfifo.Xfifo_core.XIinv_RdClk_counter_pre.XMPA.GATE (HDB48ULT02_INV_4) XTx_Base.Xtx_core.XFE.CK0_PRE
15.421 | 3.835 |  | 0 | 1.809 | 0 | 2.512 | 4.187 | 0.675 | 0.675 | 1.175 | C r | XTx_Base.Xtx_core.XFE.Xfifo.Xfifo_core.XIinv_RdClk_counter.XMNA.GATE (HDB48ULT02_INV_10) XTx_Base.Xtx_core.XFE.Xfifo.Xfifo_core.RdClk_inv
18.329 | 2.908 |  | 0 | 1.212 | 0 | 2.247 | 3.746 | 0.675 | 0 | 5.384 | C f | XTx_Base.Xtx_core.XFE.Xfifo.Xfifo_core.XIshift_left_9.XIdff.XMPDB.GATE (tx_fifo_read_flop_reset) XTx_Base.Xtx_core.XFE.Xfifo.Xfifo_core.RdClk_buf_pre
26.301 | 7.973 |  | 0 | 3.008 | 0 | 10.613 | 17.688 | 0.675 | 0 | 1.885 | L$& f | XTx_Base.Xtx_core.XFE.Xfifo.Xfifo_core.XIshift_left_9.XIdff.XMPI1.GATE (tx_fifo_read_flop_reset) XTx_Base.Xtx_core.XFE.Xfifo.Xfifo_core.XIshift_left_9.XIdff.MFBN
43.623 | 17.322 |  | 0 | 6.536 | 0 | 17.026 | 28.376 | 0.675 | 0.674 | 2.19 | L$& r | XTx_Base.Xtx_core.XFE.Xfifo.Xfifo_core.XIshift_left_9.XIdff.XMNI99.GATE (tx_fifo_read_flop_reset) XTx_Base.Xtx_core.XFE.Xfifo.Xfifo_core.XIshift_left_9.XIdff.SFB
53.962 |  | 10.338 | [9 empty] | POCV adjustment
53.962 | [11 empty] | data arrival time
| 43.623 | 10.338 |  | 9.518 | 0 | [6 empty] | Total
|  | 50 | [9 empty] | clock CLK0_pre_se2diff (fall)
50 |  | 0 |  |  |  | 19.2 | 32 |  |  | 3.533 | GC& f | XTx_Base.Xtx_core.XFE.Xtx_qcc_clk0.XIinv_txclk_pre_s2d.XMPA.GATE (HDB48ULT02_INV_S_3) XTx_Base.Xtx_core.XFE.Xtx_qcc_clk0.txclk_pre_s2d_pre
60.691 | 10.691 |  | 0 | 3.762 | 0 | 7.431 | 12.386 | 0.675 | 0.675 | 2.218 | C& r | XTx_Base.Xtx_core.XFE.Xfifo.Xfifo_core.XIinv_RdClk_counter_pre.XMNA.GATE (HDB48ULT02_INV_4) XTx_Base.Xtx_core.XFE.CK0_PRE
63.892 | 3.2 |  | 0 | 1.075 | 0 | 2.2 | 3.666 | 0.675 | 0.001 | 1.175 | C f | XTx_Base.Xtx_core.XFE.Xfifo.Xfifo_core.XIinv_RdClk_counter.XMPA.GATE (HDB48ULT02_INV_10) XTx_Base.Xtx_core.XFE.Xfifo.Xfifo_core.RdClk_inv
66.683 | 2.791 |  | 0 | 0.982 | 0 | 2.693 | 4.488 | 0.675 | 0.675 | 5.384 | C r | XTx_Base.Xtx_core.XFE.Xfifo.Xfifo_core.XIshift_left_9.XIdff.XMNCKA2.GATE (tx_fifo_read_flop_reset) XTx_Base.Xtx_core.XFE.Xfifo.Xfifo_core.RdClk_buf_pre
| 16.683 | 50 |  | 4.034 | 0 | [6 empty] | Total
65.785 | -0.898 | [10 empty] | setup time
56.825 | -8.96 | [10 empty] | clock uncertainty
56.825 | [11 empty] | data required time
-------- | --------- | --------- | --------- | --------- | --------- | --------- | --------- | --------- | --------- | --------- | --------- | -------------------------------------------------------------
56.825 | [11 empty] | data required time
-53.962 | [11 empty] | data arrival time
-------- | --------- | --------- | --------- | --------- | --------- | --------- | --------- | --------- | --------- | --------- | --------- | -------------------------------------------------------------
2.864 | [11 empty] | slack (MET)
max-ssg0p675v125c-min_delay_qcc-1365
Path ID: 1365
Startpoint: XTx_Base.Xtx_core.XFE.Xtx_qcc_clk0.XIinv_txclk_pre_s2d.XMNA.GATE
Endpoint: XTx_Base.Xtx_core.XFE.Xfifo.Xfifo_core.XIdff_RdDat_0.XMNI99.GATE
Path Type: max
Constraint: non-transparent setup (switchover from slave latch setup (transparent))
Ref Path ID: 1072
PBSA Common Net: XTx_Base.Xtx_core.XFE.Xfifo.RdClk_buf_pre
|  |  | Wire |  | Xtalk |  |  | Rail | Final
Path | Incr | Adjust | Delay | Var | Delta | Trans | FTrans | Voltage | Voltage | Cap | NT | Point Net
-------- | -------- | -------- | -------- | -------- | -------- | -------- | -------- | -------- | -------- | -------- | ---- -- | ------------------------------ ------------------------------
|  | 0 | [9 empty] | clock CLK0_pre_se2diff (rise)
0 |  | 0 |  |  |  | 19.2 | 32 |  |  | 3.565 | GC& r | XTx_Base.Xtx_core.XFE.Xtx_qcc_clk0.XIinv_txclk_pre_s2d.XMNA.GATE (HDB48ULT02_INV_S_3) XTx_Base.Xtx_core.XFE.Xtx_qcc_clk0.txclk_pre_s2d_pre
10.982 | 10.982 |  | 0 | 6.147 | 0 | 8.579 | 14.298 | 0.675 | 0 | 2.244 | C& f | XTx_Base.Xtx_core.XFE.Xfifo.Xfifo_core.XIinv_RdClk_counter_pre.XMPA.GATE (HDB48ULT02_INV_4) XTx_Base.Xtx_core.XFE.CK0_PRE
14.453 | 3.471 |  | 0 | 1.646 | 0 | 2.943 | 4.906 | 0.675 | 0.675 | 1.21 | C r | XTx_Base.Xtx_core.XFE.Xfifo.Xfifo_core.XIinv_RdClk_counter.XMNA.GATE (HDB48ULT02_INV_10) XTx_Base.Xtx_core.XFE.Xfifo.Xfifo_core.RdClk_inv
17.537 | 3.084 |  | 0 | 1.428 | 0 | 2.69 | 4.483 | 0.675 | 0 | 5.543 | C f | XTx_Base.Xtx_core.XFE.Xfifo.Xfifo_core.XI472.XMPA.GATE (HDB48ULT02_INV_1) XTx_Base.Xtx_core.XFE.Xfifo.Xfifo_core.RdClk_buf_pre
20.672 | 3.135 |  | 0 | 1.487 | 0 | 2.707 | 4.511 | 0.675 | 0.674 | 0.459 | C r | XTx_Base.Xtx_core.XFE.Xfifo.Xfifo_core.XI473.XMNA.GATE (HDB48ULT02_INV_4) XTx_Base.Xtx_core.XFE.Xfifo.Xfifo_core.net2212
27.878 | 7.206 |  | 0 | 3.336 | 0 | 8.228 | 13.714 | 0.675 | -0.001 | 5.945 | C& f | XTx_Base.Xtx_core.XFE.Xfifo.Xfifo_core.XIdff_RdDat_0.XMPDB.GATE (tx_fifo_read_flop_set) XTx_Base.Xtx_core.XFE.Xfifo.RdClk_buf_pre
32.26 | 4.383 |  | 0 | 1.704 | 0 | 2.827 | 4.712 | 0.675 | 0 | 0.396 | L$ f | XTx_Base.Xtx_core.XFE.Xfifo.Xfifo_core.XIdff_RdDat_0.XMPI1.GATE (tx_fifo_read_flop_set) XTx_Base.Xtx_core.XFE.Xfifo.Xfifo_core.XIdff_RdDat_0.MFBN
37.082 | 4.822 |  | 0 | 1.632 | 0 | 7.326 | 12.211 | 0.675 | 0.675 | 0.711 | L$ r | XTx_Base.Xtx_core.XFE.Xfifo.Xfifo_core.XIdff_RdDat_0.XMNI99.GATE (tx_fifo_read_flop_set) XTx_Base.Xtx_core.XFE.Xfifo.Xfifo_core.XIdff_RdDat_0.SFB
46.125 |  | 9.043 | [9 empty] | POCV adjustment
46.125 | [11 empty] | data arrival time
| 37.082 | 9.043 |  | 7.838 | 0 | [6 empty] | Total
|  | 50 | [9 empty] | clock CLK0_pre_se2diff (fall)
50 |  | 0 |  |  |  | 19.2 | 32 |  |  | 3.565 | GC& f | XTx_Base.Xtx_core.XFE.Xtx_qcc_clk0.XIinv_txclk_pre_s2d.XMPA.GATE (HDB48ULT02_INV_S_3) XTx_Base.Xtx_core.XFE.Xtx_qcc_clk0.txclk_pre_s2d_pre
59.014 | 9.014 |  | 0 | 3.166 | 0 | 8.258 | 13.763 | 0.675 | 0.675 | 2.244 | C& r | XTx_Base.Xtx_core.XFE.Xfifo.Xfifo_core.XIinv_RdClk_counter_pre.XMNA.GATE (HDB48ULT02_INV_4) XTx_Base.Xtx_core.XFE.CK0_PRE
62.132 | 3.119 |  | 0 | 0.999 | 0 | 2.663 | 4.439 | 0.675 | 0 | 1.21 | C f | XTx_Base.Xtx_core.XFE.Xfifo.Xfifo_core.XIinv_RdClk_counter.XMPA.GATE (HDB48ULT02_INV_10) XTx_Base.Xtx_core.XFE.Xfifo.Xfifo_core.RdClk_inv
64.981 | 2.848 |  | 0 | 1 | 0 | 3.019 | 5.032 | 0.675 | 0.675 | 5.543 | C r | XTx_Base.Xtx_core.XFE.Xfifo.Xfifo_core.XI472.XMNA.GATE (HDB48ULT02_INV_1) XTx_Base.Xtx_core.XFE.Xfifo.Xfifo_core.RdClk_buf_pre
68.028 | 3.047 |  | 0 | 0.977 | 0 | 2.518 | 4.196 | 0.675 | 0 | 0.459 | C f | XTx_Base.Xtx_core.XFE.Xfifo.Xfifo_core.XI473.XMPA.GATE (HDB48ULT02_INV_4) XTx_Base.Xtx_core.XFE.Xfifo.Xfifo_core.net2212
75.752 | 7.724 |  | 0 | 2.713 | 0 | 9.283 | 15.472 | 0.675 | 0.674 | 5.945 | C& r | XTx_Base.Xtx_core.XFE.Xfifo.Xfifo_core.XIdff_RdDat_0.XMNCKA2.GATE (tx_fifo_read_flop_set) XTx_Base.Xtx_core.XFE.Xfifo.RdClk_buf_pre
| 25.752 | 50 |  | 4.51 | 0 | [6 empty] | Total
72.658 | -3.094 | [10 empty] | setup time
63.698 | -8.96 | [10 empty] | clock uncertainty
63.698 | [11 empty] | data required time
-------- | --------- | --------- | --------- | --------- | --------- | --------- | --------- | --------- | --------- | --------- | --------- | -------------------------------------------------------------
63.698 | [11 empty] | data required time
-46.125 | [11 empty] | data arrival time
-------- | --------- | --------- | --------- | --------- | --------- | --------- | --------- | --------- | --------- | --------- | --------- | -------------------------------------------------------------
17.572 | [11 empty] | slack (MET)
max-ssg0p675v125c-min_delay_qcc-1367
Path ID: 1367
Startpoint: XTx_Base.Xtx_core.XFE.Xtx_qcc_clk0.XIinv_txclk_pre_s2d.XMNA.GATE
Endpoint: XTx_Base.Xtx_core.XFE.Xfifo.Xfifo_core.XIdff_RdDat_1.XMNI99.GATE
Path Type: max
Constraint: non-transparent setup (switchover from slave latch setup (transparent))
Ref Path ID: 1071
PBSA Common Net: XTx_Base.Xtx_core.XFE.Xfifo.RdClk_buf_pre
|  |  | Wire |  | Xtalk |  |  | Rail | Final
Path | Incr | Adjust | Delay | Var | Delta | Trans | FTrans | Voltage | Voltage | Cap | NT | Point Net
-------- | -------- | -------- | -------- | -------- | -------- | -------- | -------- | -------- | -------- | -------- | ---- -- | ------------------------------ ------------------------------
|  | 0 | [9 empty] | clock CLK0_pre_se2diff (rise)
0 |  | 0 |  |  |  | 19.2 | 32 |  |  | 3.565 | GC& r | XTx_Base.Xtx_core.XFE.Xtx_qcc_clk0.XIinv_txclk_pre_s2d.XMNA.GATE (HDB48ULT02_INV_S_3) XTx_Base.Xtx_core.XFE.Xtx_qcc_clk0.txclk_pre_s2d_pre
10.982 | 10.982 |  | 0 | 6.147 | 0 | 8.579 | 14.298 | 0.675 | 0 | 2.244 | C& f | XTx_Base.Xtx_core.XFE.Xfifo.Xfifo_core.XIinv_RdClk_counter_pre.XMPA.GATE (HDB48ULT02_INV_4) XTx_Base.Xtx_core.XFE.CK0_PRE
14.453 | 3.471 |  | 0 | 1.646 | 0 | 2.943 | 4.906 | 0.675 | 0.675 | 1.21 | C r | XTx_Base.Xtx_core.XFE.Xfifo.Xfifo_core.XIinv_RdClk_counter.XMNA.GATE (HDB48ULT02_INV_10) XTx_Base.Xtx_core.XFE.Xfifo.Xfifo_core.RdClk_inv
17.537 | 3.084 |  | 0 | 1.428 | 0 | 2.69 | 4.483 | 0.675 | 0 | 5.543 | C f | XTx_Base.Xtx_core.XFE.Xfifo.Xfifo_core.XI472.XMPA.GATE (HDB48ULT02_INV_1) XTx_Base.Xtx_core.XFE.Xfifo.Xfifo_core.RdClk_buf_pre
20.672 | 3.135 |  | 0 | 1.487 | 0 | 2.707 | 4.511 | 0.675 | 0.674 | 0.459 | C r | XTx_Base.Xtx_core.XFE.Xfifo.Xfifo_core.XI473.XMNA.GATE (HDB48ULT02_INV_4) XTx_Base.Xtx_core.XFE.Xfifo.Xfifo_core.net2212
27.878 | 7.206 |  | 0 | 3.336 | 0 | 8.228 | 13.714 | 0.675 | -0.001 | 5.945 | C& f | XTx_Base.Xtx_core.XFE.Xfifo.Xfifo_core.XIdff_RdDat_1.XMPDB.GATE (tx_fifo_read_flop_set) XTx_Base.Xtx_core.XFE.Xfifo.RdClk_buf_pre
32.26 | 4.383 |  | 0 | 1.704 | 0 | 2.827 | 4.712 | 0.675 | 0 | 0.396 | L$ f | XTx_Base.Xtx_core.XFE.Xfifo.Xfifo_core.XIdff_RdDat_1.XMPI1.GATE (tx_fifo_read_flop_set) XTx_Base.Xtx_core.XFE.Xfifo.Xfifo_core.XIdff_RdDat_1.MFBN
37.082 | 4.822 |  | 0 | 1.632 | 0 | 7.326 | 12.211 | 0.675 | 0.675 | 0.711 | L$ r | XTx_Base.Xtx_core.XFE.Xfifo.Xfifo_core.XIdff_RdDat_1.XMNI99.GATE (tx_fifo_read_flop_set) XTx_Base.Xtx_core.XFE.Xfifo.Xfifo_core.XIdff_RdDat_1.SFB
46.125 |  | 9.043 | [9 empty] | POCV adjustment
46.125 | [11 empty] | data arrival time
| 37.082 | 9.043 |  | 7.838 | 0 | [6 empty] | Total
|  | 50 | [9 empty] | clock CLK0_pre_se2diff (fall)
50 |  | 0 |  |  |  | 19.2 | 32 |  |  | 3.565 | GC& f | XTx_Base.Xtx_core.XFE.Xtx_qcc_clk0.XIinv_txclk_pre_s2d.XMPA.GATE (HDB48ULT02_INV_S_3) XTx_Base.Xtx_core.XFE.Xtx_qcc_clk0.txclk_pre_s2d_pre
59.014 | 9.014 |  | 0 | 3.166 | 0 | 8.258 | 13.763 | 0.675 | 0.675 | 2.244 | C& r | XTx_Base.Xtx_core.XFE.Xfifo.Xfifo_core.XIinv_RdClk_counter_pre.XMNA.GATE (HDB48ULT02_INV_4) XTx_Base.Xtx_core.XFE.CK0_PRE
62.132 | 3.119 |  | 0 | 0.999 | 0 | 2.663 | 4.439 | 0.675 | 0 | 1.21 | C f | XTx_Base.Xtx_core.XFE.Xfifo.Xfifo_core.XIinv_RdClk_counter.XMPA.GATE (HDB48ULT02_INV_10) XTx_Base.Xtx_core.XFE.Xfifo.Xfifo_core.RdClk_inv
64.981 | 2.848 |  | 0 | 1 | 0 | 3.019 | 5.032 | 0.675 | 0.675 | 5.543 | C r | XTx_Base.Xtx_core.XFE.Xfifo.Xfifo_core.XI472.XMNA.GATE (HDB48ULT02_INV_1) XTx_Base.Xtx_core.XFE.Xfifo.Xfifo_core.RdClk_buf_pre
68.028 | 3.047 |  | 0 | 0.977 | 0 | 2.518 | 4.196 | 0.675 | 0 | 0.459 | C f | XTx_Base.Xtx_core.XFE.Xfifo.Xfifo_core.XI473.XMPA.GATE (HDB48ULT02_INV_4) XTx_Base.Xtx_core.XFE.Xfifo.Xfifo_core.net2212
75.752 | 7.724 |  | 0 | 2.713 | 0 | 9.283 | 15.472 | 0.675 | 0.674 | 5.945 | C& r | XTx_Base.Xtx_core.XFE.Xfifo.Xfifo_core.XIdff_RdDat_1.XMNCKA2.GATE (tx_fifo_read_flop_set) XTx_Base.Xtx_core.XFE.Xfifo.RdClk_buf_pre
| 25.752 | 50 |  | 4.51 | 0 | [6 empty] | Total
72.658 | -3.094 | [10 empty] | setup time
63.698 | -8.96 | [10 empty] | clock uncertainty
63.698 | [11 empty] | data required time
-------- | --------- | --------- | --------- | --------- | --------- | --------- | --------- | --------- | --------- | --------- | --------- | -------------------------------------------------------------
63.698 | [11 empty] | data required time
-46.125 | [11 empty] | data arrival time
-------- | --------- | --------- | --------- | --------- | --------- | --------- | --------- | --------- | --------- | --------- | --------- | -------------------------------------------------------------
17.572 | [11 empty] | slack (MET)
max-ssg0p675v125c-min_delay_qcc-1369
Path ID: 1369
Startpoint: XTx_Base.Xtx_core.XFE.Xtx_qcc_clk0.XIinv_txclk_pre_s2d.XMNA.GATE
Endpoint: XTx_Base.Xtx_core.XFE.Xfifo.Xfifo_core.XIdff_RdDat_2.XMNI99.GATE
Path Type: max
Constraint: non-transparent setup (switchover from slave latch setup (transparent))
Ref Path ID: 1070
PBSA Common Net: XTx_Base.Xtx_core.XFE.Xfifo.RdClk_buf_pre
|  |  | Wire |  | Xtalk |  |  | Rail | Final
Path | Incr | Adjust | Delay | Var | Delta | Trans | FTrans | Voltage | Voltage | Cap | NT | Point Net
-------- | -------- | -------- | -------- | -------- | -------- | -------- | -------- | -------- | -------- | -------- | ---- -- | ------------------------------ ------------------------------
|  | 0 | [9 empty] | clock CLK0_pre_se2diff (rise)
0 |  | 0 |  |  |  | 19.2 | 32 |  |  | 3.565 | GC& r | XTx_Base.Xtx_core.XFE.Xtx_qcc_clk0.XIinv_txclk_pre_s2d.XMNA.GATE (HDB48ULT02_INV_S_3) XTx_Base.Xtx_core.XFE.Xtx_qcc_clk0.txclk_pre_s2d_pre
10.982 | 10.982 |  | 0 | 6.147 | 0 | 8.579 | 14.298 | 0.675 | 0 | 2.244 | C& f | XTx_Base.Xtx_core.XFE.Xfifo.Xfifo_core.XIinv_RdClk_counter_pre.XMPA.GATE (HDB48ULT02_INV_4) XTx_Base.Xtx_core.XFE.CK0_PRE
14.453 | 3.471 |  | 0 | 1.646 | 0 | 2.943 | 4.906 | 0.675 | 0.675 | 1.21 | C r | XTx_Base.Xtx_core.XFE.Xfifo.Xfifo_core.XIinv_RdClk_counter.XMNA.GATE (HDB48ULT02_INV_10) XTx_Base.Xtx_core.XFE.Xfifo.Xfifo_core.RdClk_inv
17.537 | 3.084 |  | 0 | 1.428 | 0 | 2.69 | 4.483 | 0.675 | 0 | 5.543 | C f | XTx_Base.Xtx_core.XFE.Xfifo.Xfifo_core.XI472.XMPA.GATE (HDB48ULT02_INV_1) XTx_Base.Xtx_core.XFE.Xfifo.Xfifo_core.RdClk_buf_pre
20.672 | 3.135 |  | 0 | 1.487 | 0 | 2.707 | 4.511 | 0.675 | 0.674 | 0.459 | C r | XTx_Base.Xtx_core.XFE.Xfifo.Xfifo_core.XI473.XMNA.GATE (HDB48ULT02_INV_4) XTx_Base.Xtx_core.XFE.Xfifo.Xfifo_core.net2212
27.878 | 7.206 |  | 0 | 3.336 | 0 | 8.228 | 13.714 | 0.675 | -0.001 | 5.945 | C& f | XTx_Base.Xtx_core.XFE.Xfifo.Xfifo_core.XIdff_RdDat_2.XMPDB.GATE (tx_fifo_read_flop_set) XTx_Base.Xtx_core.XFE.Xfifo.RdClk_buf_pre
32.26 | 4.383 |  | 0 | 1.704 | 0 | 2.827 | 4.712 | 0.675 | 0 | 0.396 | L$ f | XTx_Base.Xtx_core.XFE.Xfifo.Xfifo_core.XIdff_RdDat_2.XMPI1.GATE (tx_fifo_read_flop_set) XTx_Base.Xtx_core.XFE.Xfifo.Xfifo_core.XIdff_RdDat_2.MFBN
37.082 | 4.822 |  | 0 | 1.632 | 0 | 7.326 | 12.211 | 0.675 | 0.675 | 0.711 | L$ r | XTx_Base.Xtx_core.XFE.Xfifo.Xfifo_core.XIdff_RdDat_2.XMNI99.GATE (tx_fifo_read_flop_set) XTx_Base.Xtx_core.XFE.Xfifo.Xfifo_core.XIdff_RdDat_2.SFB
46.125 |  | 9.043 | [9 empty] | POCV adjustment
46.125 | [11 empty] | data arrival time
| 37.082 | 9.043 |  | 7.838 | 0 | [6 empty] | Total
|  | 50 | [9 empty] | clock CLK0_pre_se2diff (fall)
50 |  | 0 |  |  |  | 19.2 | 32 |  |  | 3.565 | GC& f | XTx_Base.Xtx_core.XFE.Xtx_qcc_clk0.XIinv_txclk_pre_s2d.XMPA.GATE (HDB48ULT02_INV_S_3) XTx_Base.Xtx_core.XFE.Xtx_qcc_clk0.txclk_pre_s2d_pre
59.014 | 9.014 |  | 0 | 3.166 | 0 | 8.258 | 13.763 | 0.675 | 0.675 | 2.244 | C& r | XTx_Base.Xtx_core.XFE.Xfifo.Xfifo_core.XIinv_RdClk_counter_pre.XMNA.GATE (HDB48ULT02_INV_4) XTx_Base.Xtx_core.XFE.CK0_PRE
62.132 | 3.119 |  | 0 | 0.999 | 0 | 2.663 | 4.439 | 0.675 | 0 | 1.21 | C f | XTx_Base.Xtx_core.XFE.Xfifo.Xfifo_core.XIinv_RdClk_counter.XMPA.GATE (HDB48ULT02_INV_10) XTx_Base.Xtx_core.XFE.Xfifo.Xfifo_core.RdClk_inv
64.981 | 2.848 |  | 0 | 1 | 0 | 3.019 | 5.032 | 0.675 | 0.675 | 5.543 | C r | XTx_Base.Xtx_core.XFE.Xfifo.Xfifo_core.XI472.XMNA.GATE (HDB48ULT02_INV_1) XTx_Base.Xtx_core.XFE.Xfifo.Xfifo_core.RdClk_buf_pre
68.028 | 3.047 |  | 0 | 0.977 | 0 | 2.518 | 4.196 | 0.675 | 0 | 0.459 | C f | XTx_Base.Xtx_core.XFE.Xfifo.Xfifo_core.XI473.XMPA.GATE (HDB48ULT02_INV_4) XTx_Base.Xtx_core.XFE.Xfifo.Xfifo_core.net2212
75.752 | 7.724 |  | 0 | 2.713 | 0 | 9.283 | 15.472 | 0.675 | 0.674 | 5.945 | C& r | XTx_Base.Xtx_core.XFE.Xfifo.Xfifo_core.XIdff_RdDat_2.XMNCKA2.GATE (tx_fifo_read_flop_set) XTx_Base.Xtx_core.XFE.Xfifo.RdClk_buf_pre
| 25.752 | 50 |  | 4.51 | 0 | [6 empty] | Total
72.658 | -3.094 | [10 empty] | setup time
63.698 | -8.96 | [10 empty] | clock uncertainty
63.698 | [11 empty] | data required time
-------- | --------- | --------- | --------- | --------- | --------- | --------- | --------- | --------- | --------- | --------- | --------- | -------------------------------------------------------------
63.698 | [11 empty] | data required time
-46.125 | [11 empty] | data arrival time
-------- | --------- | --------- | --------- | --------- | --------- | --------- | --------- | --------- | --------- | --------- | --------- | -------------------------------------------------------------
17.572 | [11 empty] | slack (MET)
max-ssg0p675v125c-min_delay_qcc-1371
Path ID: 1371
Startpoint: XTx_Base.Xtx_core.XFE.Xtx_qcc_clk0.XIinv_txclk_pre_s2d.XMNA.GATE
Endpoint: XTx_Base.Xtx_core.XFE.Xfifo.Xfifo_core.XIdff_RdDat_3.XMNI99.GATE
Path Type: max
Constraint: non-transparent setup (switchover from slave latch setup (transparent))
Ref Path ID: 1069
PBSA Common Net: XTx_Base.Xtx_core.XFE.Xfifo.RdClk_buf_pre
|  |  | Wire |  | Xtalk |  |  | Rail | Final
Path | Incr | Adjust | Delay | Var | Delta | Trans | FTrans | Voltage | Voltage | Cap | NT | Point Net
-------- | -------- | -------- | -------- | -------- | -------- | -------- | -------- | -------- | -------- | -------- | ---- -- | ------------------------------ ------------------------------
|  | 0 | [9 empty] | clock CLK0_pre_se2diff (rise)
0 |  | 0 |  |  |  | 19.2 | 32 |  |  | 3.565 | GC& r | XTx_Base.Xtx_core.XFE.Xtx_qcc_clk0.XIinv_txclk_pre_s2d.XMNA.GATE (HDB48ULT02_INV_S_3) XTx_Base.Xtx_core.XFE.Xtx_qcc_clk0.txclk_pre_s2d_pre
10.982 | 10.982 |  | 0 | 6.147 | 0 | 8.579 | 14.298 | 0.675 | 0 | 2.244 | C& f | XTx_Base.Xtx_core.XFE.Xfifo.Xfifo_core.XIinv_RdClk_counter_pre.XMPA.GATE (HDB48ULT02_INV_4) XTx_Base.Xtx_core.XFE.CK0_PRE
14.453 | 3.471 |  | 0 | 1.646 | 0 | 2.943 | 4.906 | 0.675 | 0.675 | 1.21 | C r | XTx_Base.Xtx_core.XFE.Xfifo.Xfifo_core.XIinv_RdClk_counter.XMNA.GATE (HDB48ULT02_INV_10) XTx_Base.Xtx_core.XFE.Xfifo.Xfifo_core.RdClk_inv
17.537 | 3.084 |  | 0 | 1.428 | 0 | 2.69 | 4.483 | 0.675 | 0 | 5.543 | C f | XTx_Base.Xtx_core.XFE.Xfifo.Xfifo_core.XI472.XMPA.GATE (HDB48ULT02_INV_1) XTx_Base.Xtx_core.XFE.Xfifo.Xfifo_core.RdClk_buf_pre
20.672 | 3.135 |  | 0 | 1.487 | 0 | 2.707 | 4.511 | 0.675 | 0.674 | 0.459 | C r | XTx_Base.Xtx_core.XFE.Xfifo.Xfifo_core.XI473.XMNA.GATE (HDB48ULT02_INV_4) XTx_Base.Xtx_core.XFE.Xfifo.Xfifo_core.net2212
27.878 | 7.206 |  | 0 | 3.336 | 0 | 8.228 | 13.714 | 0.675 | -0.001 | 5.945 | C& f | XTx_Base.Xtx_core.XFE.Xfifo.Xfifo_core.XIdff_RdDat_3.XMPDB.GATE (tx_fifo_read_flop_set) XTx_Base.Xtx_core.XFE.Xfifo.RdClk_buf_pre
32.26 | 4.383 |  | 0 | 1.704 | 0 | 2.827 | 4.712 | 0.675 | 0 | 0.396 | L$ f | XTx_Base.Xtx_core.XFE.Xfifo.Xfifo_core.XIdff_RdDat_3.XMPI1.GATE (tx_fifo_read_flop_set) XTx_Base.Xtx_core.XFE.Xfifo.Xfifo_core.XIdff_RdDat_3.MFBN
37.082 | 4.822 |  | 0 | 1.632 | 0 | 7.326 | 12.211 | 0.675 | 0.675 | 0.711 | L$ r | XTx_Base.Xtx_core.XFE.Xfifo.Xfifo_core.XIdff_RdDat_3.XMNI99.GATE (tx_fifo_read_flop_set) XTx_Base.Xtx_core.XFE.Xfifo.Xfifo_core.XIdff_RdDat_3.SFB
46.125 |  | 9.043 | [9 empty] | POCV adjustment
46.125 | [11 empty] | data arrival time
| 37.082 | 9.043 |  | 7.838 | 0 | [6 empty] | Total
|  | 50 | [9 empty] | clock CLK0_pre_se2diff (fall)
50 |  | 0 |  |  |  | 19.2 | 32 |  |  | 3.565 | GC& f | XTx_Base.Xtx_core.XFE.Xtx_qcc_clk0.XIinv_txclk_pre_s2d.XMPA.GATE (HDB48ULT02_INV_S_3) XTx_Base.Xtx_core.XFE.Xtx_qcc_clk0.txclk_pre_s2d_pre
59.014 | 9.014 |  | 0 | 3.166 | 0 | 8.258 | 13.763 | 0.675 | 0.675 | 2.244 | C& r | XTx_Base.Xtx_core.XFE.Xfifo.Xfifo_core.XIinv_RdClk_counter_pre.XMNA.GATE (HDB48ULT02_INV_4) XTx_Base.Xtx_core.XFE.CK0_PRE
62.132 | 3.119 |  | 0 | 0.999 | 0 | 2.663 | 4.439 | 0.675 | 0 | 1.21 | C f | XTx_Base.Xtx_core.XFE.Xfifo.Xfifo_core.XIinv_RdClk_counter.XMPA.GATE (HDB48ULT02_INV_10) XTx_Base.Xtx_core.XFE.Xfifo.Xfifo_core.RdClk_inv
64.981 | 2.848 |  | 0 | 1 | 0 | 3.019 | 5.032 | 0.675 | 0.675 | 5.543 | C r | XTx_Base.Xtx_core.XFE.Xfifo.Xfifo_core.XI472.XMNA.GATE (HDB48ULT02_INV_1) XTx_Base.Xtx_core.XFE.Xfifo.Xfifo_core.RdClk_buf_pre
68.028 | 3.047 |  | 0 | 0.977 | 0 | 2.518 | 4.196 | 0.675 | 0 | 0.459 | C f | XTx_Base.Xtx_core.XFE.Xfifo.Xfifo_core.XI473.XMPA.GATE (HDB48ULT02_INV_4) XTx_Base.Xtx_core.XFE.Xfifo.Xfifo_core.net2212
75.752 | 7.724 |  | 0 | 2.713 | 0 | 9.283 | 15.472 | 0.675 | 0.674 | 5.945 | C& r | XTx_Base.Xtx_core.XFE.Xfifo.Xfifo_core.XIdff_RdDat_3.XMNCKA2.GATE (tx_fifo_read_flop_set) XTx_Base.Xtx_core.XFE.Xfifo.RdClk_buf_pre
| 25.752 | 50 |  | 4.51 | 0 | [6 empty] | Total
72.658 | -3.094 | [10 empty] | setup time
63.698 | -8.96 | [10 empty] | clock uncertainty
63.698 | [11 empty] | data required time
-------- | --------- | --------- | --------- | --------- | --------- | --------- | --------- | --------- | --------- | --------- | --------- | -------------------------------------------------------------
63.698 | [11 empty] | data required time
-46.125 | [11 empty] | data arrival time
-------- | --------- | --------- | --------- | --------- | --------- | --------- | --------- | --------- | --------- | --------- | --------- | -------------------------------------------------------------
17.572 | [11 empty] | slack (MET)
max-ssg0p675v125c-min_delay_qcc-1364
Path ID: 1364
Startpoint: XTx_Base.Xtx_core.XFE.Xtx_qcc_clk0.XIinv_txclk_pre_s2d.XMNA.GATE
Endpoint: XTx_Base.Xtx_core.XFE.Xfifo.Xfifo_core.XIdff_RdDat_0.XMPI99.GATE
Path Type: max
Constraint: non-transparent setup (switchover from slave latch setup (transparent))
Ref Path ID: 1072
PBSA Common Net: XTx_Base.Xtx_core.XFE.Xfifo.RdClk_buf_pre
|  |  | Wire |  | Xtalk |  |  | Rail | Final
Path | Incr | Adjust | Delay | Var | Delta | Trans | FTrans | Voltage | Voltage | Cap | NT | Point Net
-------- | -------- | -------- | -------- | -------- | -------- | -------- | -------- | -------- | -------- | -------- | ---- -- | ------------------------------ ------------------------------
|  | 0 | [9 empty] | clock CLK0_pre_se2diff (rise)
0 |  | 0 |  |  |  | 19.2 | 32 |  |  | 3.565 | GC& r | XTx_Base.Xtx_core.XFE.Xtx_qcc_clk0.XIinv_txclk_pre_s2d.XMNA.GATE (HDB48ULT02_INV_S_3) XTx_Base.Xtx_core.XFE.Xtx_qcc_clk0.txclk_pre_s2d_pre
10.982 | 10.982 |  | 0 | 6.147 | 0 | 8.579 | 14.298 | 0.675 | 0 | 2.244 | C& f | XTx_Base.Xtx_core.XFE.Xfifo.Xfifo_core.XIinv_RdClk_counter_pre.XMPA.GATE (HDB48ULT02_INV_4) XTx_Base.Xtx_core.XFE.CK0_PRE
14.453 | 3.471 |  | 0 | 1.646 | 0 | 2.943 | 4.906 | 0.675 | 0.675 | 1.21 | C r | XTx_Base.Xtx_core.XFE.Xfifo.Xfifo_core.XIinv_RdClk_counter.XMNA.GATE (HDB48ULT02_INV_10) XTx_Base.Xtx_core.XFE.Xfifo.Xfifo_core.RdClk_inv
17.537 | 3.084 |  | 0 | 1.428 | 0 | 2.69 | 4.483 | 0.675 | 0 | 5.543 | C f | XTx_Base.Xtx_core.XFE.Xfifo.Xfifo_core.XI472.XMPA.GATE (HDB48ULT02_INV_1) XTx_Base.Xtx_core.XFE.Xfifo.Xfifo_core.RdClk_buf_pre
20.672 | 3.135 |  | 0 | 1.487 | 0 | 2.707 | 4.511 | 0.675 | 0.674 | 0.459 | C r | XTx_Base.Xtx_core.XFE.Xfifo.Xfifo_core.XI473.XMNA.GATE (HDB48ULT02_INV_4) XTx_Base.Xtx_core.XFE.Xfifo.Xfifo_core.net2212
27.878 | 7.206 |  | 0 | 3.336 | 0 | 8.228 | 13.714 | 0.675 | -0.001 | 5.945 | C& f | XTx_Base.Xtx_core.XFE.Xfifo.Xfifo_core.XIdff_RdDat_0.XMPDB.GATE (tx_fifo_read_flop_set) XTx_Base.Xtx_core.XFE.Xfifo.RdClk_buf_pre
31.891 | 4.014 |  | 0 | 1.56 | 0 | 5.05 | 8.417 | 0.675 | 0.675 | 0.396 | L$ r | XTx_Base.Xtx_core.XFE.Xfifo.Xfifo_core.XIdff_RdDat_0.XMNI1.GATE (tx_fifo_read_flop_set) XTx_Base.Xtx_core.XFE.Xfifo.Xfifo_core.XIdff_RdDat_0.MFBN
36.09 | 4.199 |  | 0 | 1.585 | 0 | 5.377 | 8.962 | 0.675 | 0 | 0.711 | L$ f | XTx_Base.Xtx_core.XFE.Xfifo.Xfifo_core.XIdff_RdDat_0.XMPI99.GATE (tx_fifo_read_flop_set) XTx_Base.Xtx_core.XFE.Xfifo.Xfifo_core.XIdff_RdDat_0.SFB
45.099 |  | 9.009 | [9 empty] | POCV adjustment
45.099 | [11 empty] | data arrival time
| 36.09 | 9.009 |  | 7.799 | 0 | [6 empty] | Total
|  | 50 | [9 empty] | clock CLK0_pre_se2diff (fall)
50 |  | 0 |  |  |  | 19.2 | 32 |  |  | 3.565 | GC& f | XTx_Base.Xtx_core.XFE.Xtx_qcc_clk0.XIinv_txclk_pre_s2d.XMPA.GATE (HDB48ULT02_INV_S_3) XTx_Base.Xtx_core.XFE.Xtx_qcc_clk0.txclk_pre_s2d_pre
59.014 | 9.014 |  | 0 | 3.166 | 0 | 8.258 | 13.763 | 0.675 | 0.675 | 2.244 | C& r | XTx_Base.Xtx_core.XFE.Xfifo.Xfifo_core.XIinv_RdClk_counter_pre.XMNA.GATE (HDB48ULT02_INV_4) XTx_Base.Xtx_core.XFE.CK0_PRE
62.132 | 3.119 |  | 0 | 0.999 | 0 | 2.663 | 4.439 | 0.675 | 0 | 1.21 | C f | XTx_Base.Xtx_core.XFE.Xfifo.Xfifo_core.XIinv_RdClk_counter.XMPA.GATE (HDB48ULT02_INV_10) XTx_Base.Xtx_core.XFE.Xfifo.Xfifo_core.RdClk_inv
64.981 | 2.848 |  | 0 | 1 | 0 | 3.019 | 5.032 | 0.675 | 0.675 | 5.543 | C r | XTx_Base.Xtx_core.XFE.Xfifo.Xfifo_core.XI472.XMNA.GATE (HDB48ULT02_INV_1) XTx_Base.Xtx_core.XFE.Xfifo.Xfifo_core.RdClk_buf_pre
68.028 | 3.047 |  | 0 | 0.977 | 0 | 2.518 | 4.196 | 0.675 | 0 | 0.459 | C f | XTx_Base.Xtx_core.XFE.Xfifo.Xfifo_core.XI473.XMPA.GATE (HDB48ULT02_INV_4) XTx_Base.Xtx_core.XFE.Xfifo.Xfifo_core.net2212
75.752 | 7.724 |  | 0 | 2.713 | 0 | 9.283 | 15.472 | 0.675 | 0.674 | 5.945 | C& r | XTx_Base.Xtx_core.XFE.Xfifo.Xfifo_core.XIdff_RdDat_0.XMNCKA2.GATE (tx_fifo_read_flop_set) XTx_Base.Xtx_core.XFE.Xfifo.RdClk_buf_pre
| 25.752 | 50 |  | 4.51 | 0 | [6 empty] | Total
72.658 | -3.094 | [10 empty] | setup time
63.698 | -8.96 | [10 empty] | clock uncertainty
63.698 | [11 empty] | data required time
-------- | --------- | --------- | --------- | --------- | --------- | --------- | --------- | --------- | --------- | --------- | --------- | -------------------------------------------------------------
63.698 | [11 empty] | data required time
-45.099 | [11 empty] | data arrival time
-------- | --------- | --------- | --------- | --------- | --------- | --------- | --------- | --------- | --------- | --------- | --------- | -------------------------------------------------------------
18.598 | [11 empty] | slack (MET)
max-ssg0p675v125c-min_delay_qcc-1366
Path ID: 1366
Startpoint: XTx_Base.Xtx_core.XFE.Xtx_qcc_clk0.XIinv_txclk_pre_s2d.XMNA.GATE
Endpoint: XTx_Base.Xtx_core.XFE.Xfifo.Xfifo_core.XIdff_RdDat_1.XMPI99.GATE
Path Type: max
Constraint: non-transparent setup (switchover from slave latch setup (transparent))
Ref Path ID: 1071
PBSA Common Net: XTx_Base.Xtx_core.XFE.Xfifo.RdClk_buf_pre
|  |  | Wire |  | Xtalk |  |  | Rail | Final
Path | Incr | Adjust | Delay | Var | Delta | Trans | FTrans | Voltage | Voltage | Cap | NT | Point Net
-------- | -------- | -------- | -------- | -------- | -------- | -------- | -------- | -------- | -------- | -------- | ---- -- | ------------------------------ ------------------------------
|  | 0 | [9 empty] | clock CLK0_pre_se2diff (rise)
0 |  | 0 |  |  |  | 19.2 | 32 |  |  | 3.565 | GC& r | XTx_Base.Xtx_core.XFE.Xtx_qcc_clk0.XIinv_txclk_pre_s2d.XMNA.GATE (HDB48ULT02_INV_S_3) XTx_Base.Xtx_core.XFE.Xtx_qcc_clk0.txclk_pre_s2d_pre
10.982 | 10.982 |  | 0 | 6.147 | 0 | 8.579 | 14.298 | 0.675 | 0 | 2.244 | C& f | XTx_Base.Xtx_core.XFE.Xfifo.Xfifo_core.XIinv_RdClk_counter_pre.XMPA.GATE (HDB48ULT02_INV_4) XTx_Base.Xtx_core.XFE.CK0_PRE
14.453 | 3.471 |  | 0 | 1.646 | 0 | 2.943 | 4.906 | 0.675 | 0.675 | 1.21 | C r | XTx_Base.Xtx_core.XFE.Xfifo.Xfifo_core.XIinv_RdClk_counter.XMNA.GATE (HDB48ULT02_INV_10) XTx_Base.Xtx_core.XFE.Xfifo.Xfifo_core.RdClk_inv
17.537 | 3.084 |  | 0 | 1.428 | 0 | 2.69 | 4.483 | 0.675 | 0 | 5.543 | C f | XTx_Base.Xtx_core.XFE.Xfifo.Xfifo_core.XI472.XMPA.GATE (HDB48ULT02_INV_1) XTx_Base.Xtx_core.XFE.Xfifo.Xfifo_core.RdClk_buf_pre
20.672 | 3.135 |  | 0 | 1.487 | 0 | 2.707 | 4.511 | 0.675 | 0.674 | 0.459 | C r | XTx_Base.Xtx_core.XFE.Xfifo.Xfifo_core.XI473.XMNA.GATE (HDB48ULT02_INV_4) XTx_Base.Xtx_core.XFE.Xfifo.Xfifo_core.net2212
27.878 | 7.206 |  | 0 | 3.336 | 0 | 8.228 | 13.714 | 0.675 | -0.001 | 5.945 | C& f | XTx_Base.Xtx_core.XFE.Xfifo.Xfifo_core.XIdff_RdDat_1.XMPDB.GATE (tx_fifo_read_flop_set) XTx_Base.Xtx_core.XFE.Xfifo.RdClk_buf_pre
31.891 | 4.014 |  | 0 | 1.56 | 0 | 5.05 | 8.417 | 0.675 | 0.675 | 0.396 | L$ r | XTx_Base.Xtx_core.XFE.Xfifo.Xfifo_core.XIdff_RdDat_1.XMNI1.GATE (tx_fifo_read_flop_set) XTx_Base.Xtx_core.XFE.Xfifo.Xfifo_core.XIdff_RdDat_1.MFBN
36.09 | 4.199 |  | 0 | 1.585 | 0 | 5.377 | 8.962 | 0.675 | 0 | 0.711 | L$ f | XTx_Base.Xtx_core.XFE.Xfifo.Xfifo_core.XIdff_RdDat_1.XMPI99.GATE (tx_fifo_read_flop_set) XTx_Base.Xtx_core.XFE.Xfifo.Xfifo_core.XIdff_RdDat_1.SFB
45.099 |  | 9.009 | [9 empty] | POCV adjustment
45.099 | [11 empty] | data arrival time
| 36.09 | 9.009 |  | 7.799 | 0 | [6 empty] | Total
|  | 50 | [9 empty] | clock CLK0_pre_se2diff (fall)
50 |  | 0 |  |  |  | 19.2 | 32 |  |  | 3.565 | GC& f | XTx_Base.Xtx_core.XFE.Xtx_qcc_clk0.XIinv_txclk_pre_s2d.XMPA.GATE (HDB48ULT02_INV_S_3) XTx_Base.Xtx_core.XFE.Xtx_qcc_clk0.txclk_pre_s2d_pre
59.014 | 9.014 |  | 0 | 3.166 | 0 | 8.258 | 13.763 | 0.675 | 0.675 | 2.244 | C& r | XTx_Base.Xtx_core.XFE.Xfifo.Xfifo_core.XIinv_RdClk_counter_pre.XMNA.GATE (HDB48ULT02_INV_4) XTx_Base.Xtx_core.XFE.CK0_PRE
62.132 | 3.119 |  | 0 | 0.999 | 0 | 2.663 | 4.439 | 0.675 | 0 | 1.21 | C f | XTx_Base.Xtx_core.XFE.Xfifo.Xfifo_core.XIinv_RdClk_counter.XMPA.GATE (HDB48ULT02_INV_10) XTx_Base.Xtx_core.XFE.Xfifo.Xfifo_core.RdClk_inv
64.981 | 2.848 |  | 0 | 1 | 0 | 3.019 | 5.032 | 0.675 | 0.675 | 5.543 | C r | XTx_Base.Xtx_core.XFE.Xfifo.Xfifo_core.XI472.XMNA.GATE (HDB48ULT02_INV_1) XTx_Base.Xtx_core.XFE.Xfifo.Xfifo_core.RdClk_buf_pre
68.028 | 3.047 |  | 0 | 0.977 | 0 | 2.518 | 4.196 | 0.675 | 0 | 0.459 | C f | XTx_Base.Xtx_core.XFE.Xfifo.Xfifo_core.XI473.XMPA.GATE (HDB48ULT02_INV_4) XTx_Base.Xtx_core.XFE.Xfifo.Xfifo_core.net2212
75.752 | 7.724 |  | 0 | 2.713 | 0 | 9.283 | 15.472 | 0.675 | 0.674 | 5.945 | C& r | XTx_Base.Xtx_core.XFE.Xfifo.Xfifo_core.XIdff_RdDat_1.XMNCKA2.GATE (tx_fifo_read_flop_set) XTx_Base.Xtx_core.XFE.Xfifo.RdClk_buf_pre
| 25.752 | 50 |  | 4.51 | 0 | [6 empty] | Total
72.658 | -3.094 | [10 empty] | setup time
63.698 | -8.96 | [10 empty] | clock uncertainty
63.698 | [11 empty] | data required time
-------- | --------- | --------- | --------- | --------- | --------- | --------- | --------- | --------- | --------- | --------- | --------- | -------------------------------------------------------------
63.698 | [11 empty] | data required time
-45.099 | [11 empty] | data arrival time
-------- | --------- | --------- | --------- | --------- | --------- | --------- | --------- | --------- | --------- | --------- | --------- | -------------------------------------------------------------
18.598 | [11 empty] | slack (MET)
max-ssg0p675v125c-min_delay_qcc-1368
Path ID: 1368
Startpoint: XTx_Base.Xtx_core.XFE.Xtx_qcc_clk0.XIinv_txclk_pre_s2d.XMNA.GATE
Endpoint: XTx_Base.Xtx_core.XFE.Xfifo.Xfifo_core.XIdff_RdDat_2.XMPI99.GATE
Path Type: max
Constraint: non-transparent setup (switchover from slave latch setup (transparent))
Ref Path ID: 1070
PBSA Common Net: XTx_Base.Xtx_core.XFE.Xfifo.RdClk_buf_pre
|  |  | Wire |  | Xtalk |  |  | Rail | Final
Path | Incr | Adjust | Delay | Var | Delta | Trans | FTrans | Voltage | Voltage | Cap | NT | Point Net
-------- | -------- | -------- | -------- | -------- | -------- | -------- | -------- | -------- | -------- | -------- | ---- -- | ------------------------------ ------------------------------
|  | 0 | [9 empty] | clock CLK0_pre_se2diff (rise)
0 |  | 0 |  |  |  | 19.2 | 32 |  |  | 3.565 | GC& r | XTx_Base.Xtx_core.XFE.Xtx_qcc_clk0.XIinv_txclk_pre_s2d.XMNA.GATE (HDB48ULT02_INV_S_3) XTx_Base.Xtx_core.XFE.Xtx_qcc_clk0.txclk_pre_s2d_pre
10.982 | 10.982 |  | 0 | 6.147 | 0 | 8.579 | 14.298 | 0.675 | 0 | 2.244 | C& f | XTx_Base.Xtx_core.XFE.Xfifo.Xfifo_core.XIinv_RdClk_counter_pre.XMPA.GATE (HDB48ULT02_INV_4) XTx_Base.Xtx_core.XFE.CK0_PRE
14.453 | 3.471 |  | 0 | 1.646 | 0 | 2.943 | 4.906 | 0.675 | 0.675 | 1.21 | C r | XTx_Base.Xtx_core.XFE.Xfifo.Xfifo_core.XIinv_RdClk_counter.XMNA.GATE (HDB48ULT02_INV_10) XTx_Base.Xtx_core.XFE.Xfifo.Xfifo_core.RdClk_inv
17.537 | 3.084 |  | 0 | 1.428 | 0 | 2.69 | 4.483 | 0.675 | 0 | 5.543 | C f | XTx_Base.Xtx_core.XFE.Xfifo.Xfifo_core.XI472.XMPA.GATE (HDB48ULT02_INV_1) XTx_Base.Xtx_core.XFE.Xfifo.Xfifo_core.RdClk_buf_pre
20.672 | 3.135 |  | 0 | 1.487 | 0 | 2.707 | 4.511 | 0.675 | 0.674 | 0.459 | C r | XTx_Base.Xtx_core.XFE.Xfifo.Xfifo_core.XI473.XMNA.GATE (HDB48ULT02_INV_4) XTx_Base.Xtx_core.XFE.Xfifo.Xfifo_core.net2212
27.878 | 7.206 |  | 0 | 3.336 | 0 | 8.228 | 13.714 | 0.675 | -0.001 | 5.945 | C& f | XTx_Base.Xtx_core.XFE.Xfifo.Xfifo_core.XIdff_RdDat_2.XMPDB.GATE (tx_fifo_read_flop_set) XTx_Base.Xtx_core.XFE.Xfifo.RdClk_buf_pre
31.891 | 4.014 |  | 0 | 1.56 | 0 | 5.05 | 8.417 | 0.675 | 0.675 | 0.396 | L$ r | XTx_Base.Xtx_core.XFE.Xfifo.Xfifo_core.XIdff_RdDat_2.XMNI1.GATE (tx_fifo_read_flop_set) XTx_Base.Xtx_core.XFE.Xfifo.Xfifo_core.XIdff_RdDat_2.MFBN
36.09 | 4.199 |  | 0 | 1.585 | 0 | 5.377 | 8.962 | 0.675 | 0 | 0.711 | L$ f | XTx_Base.Xtx_core.XFE.Xfifo.Xfifo_core.XIdff_RdDat_2.XMPI99.GATE (tx_fifo_read_flop_set) XTx_Base.Xtx_core.XFE.Xfifo.Xfifo_core.XIdff_RdDat_2.SFB
45.099 |  | 9.009 | [9 empty] | POCV adjustment
45.099 | [11 empty] | data arrival time
| 36.09 | 9.009 |  | 7.799 | 0 | [6 empty] | Total
|  | 50 | [9 empty] | clock CLK0_pre_se2diff (fall)
50 |  | 0 |  |  |  | 19.2 | 32 |  |  | 3.565 | GC& f | XTx_Base.Xtx_core.XFE.Xtx_qcc_clk0.XIinv_txclk_pre_s2d.XMPA.GATE (HDB48ULT02_INV_S_3) XTx_Base.Xtx_core.XFE.Xtx_qcc_clk0.txclk_pre_s2d_pre
59.014 | 9.014 |  | 0 | 3.166 | 0 | 8.258 | 13.763 | 0.675 | 0.675 | 2.244 | C& r | XTx_Base.Xtx_core.XFE.Xfifo.Xfifo_core.XIinv_RdClk_counter_pre.XMNA.GATE (HDB48ULT02_INV_4) XTx_Base.Xtx_core.XFE.CK0_PRE
62.132 | 3.119 |  | 0 | 0.999 | 0 | 2.663 | 4.439 | 0.675 | 0 | 1.21 | C f | XTx_Base.Xtx_core.XFE.Xfifo.Xfifo_core.XIinv_RdClk_counter.XMPA.GATE (HDB48ULT02_INV_10) XTx_Base.Xtx_core.XFE.Xfifo.Xfifo_core.RdClk_inv
64.981 | 2.848 |  | 0 | 1 | 0 | 3.019 | 5.032 | 0.675 | 0.675 | 5.543 | C r | XTx_Base.Xtx_core.XFE.Xfifo.Xfifo_core.XI472.XMNA.GATE (HDB48ULT02_INV_1) XTx_Base.Xtx_core.XFE.Xfifo.Xfifo_core.RdClk_buf_pre
68.028 | 3.047 |  | 0 | 0.977 | 0 | 2.518 | 4.196 | 0.675 | 0 | 0.459 | C f | XTx_Base.Xtx_core.XFE.Xfifo.Xfifo_core.XI473.XMPA.GATE (HDB48ULT02_INV_4) XTx_Base.Xtx_core.XFE.Xfifo.Xfifo_core.net2212
75.752 | 7.724 |  | 0 | 2.713 | 0 | 9.283 | 15.472 | 0.675 | 0.674 | 5.945 | C& r | XTx_Base.Xtx_core.XFE.Xfifo.Xfifo_core.XIdff_RdDat_2.XMNCKA2.GATE (tx_fifo_read_flop_set) XTx_Base.Xtx_core.XFE.Xfifo.RdClk_buf_pre
| 25.752 | 50 |  | 4.51 | 0 | [6 empty] | Total
72.658 | -3.094 | [10 empty] | setup time
63.698 | -8.96 | [10 empty] | clock uncertainty
63.698 | [11 empty] | data required time
-------- | --------- | --------- | --------- | --------- | --------- | --------- | --------- | --------- | --------- | --------- | --------- | -------------------------------------------------------------
63.698 | [11 empty] | data required time
-45.099 | [11 empty] | data arrival time
-------- | --------- | --------- | --------- | --------- | --------- | --------- | --------- | --------- | --------- | --------- | --------- | -------------------------------------------------------------
18.598 | [11 empty] | slack (MET)
max-ssg0p675v125c-min_delay_qcc-1370
Path ID: 1370
Startpoint: XTx_Base.Xtx_core.XFE.Xtx_qcc_clk0.XIinv_txclk_pre_s2d.XMNA.GATE
Endpoint: XTx_Base.Xtx_core.XFE.Xfifo.Xfifo_core.XIdff_RdDat_3.XMPI99.GATE
Path Type: max
Constraint: non-transparent setup (switchover from slave latch setup (transparent))
Ref Path ID: 1069
PBSA Common Net: XTx_Base.Xtx_core.XFE.Xfifo.RdClk_buf_pre
|  |  | Wire |  | Xtalk |  |  | Rail | Final
Path | Incr | Adjust | Delay | Var | Delta | Trans | FTrans | Voltage | Voltage | Cap | NT | Point Net
-------- | -------- | -------- | -------- | -------- | -------- | -------- | -------- | -------- | -------- | -------- | ---- -- | ------------------------------ ------------------------------
|  | 0 | [9 empty] | clock CLK0_pre_se2diff (rise)
0 |  | 0 |  |  |  | 19.2 | 32 |  |  | 3.565 | GC& r | XTx_Base.Xtx_core.XFE.Xtx_qcc_clk0.XIinv_txclk_pre_s2d.XMNA.GATE (HDB48ULT02_INV_S_3) XTx_Base.Xtx_core.XFE.Xtx_qcc_clk0.txclk_pre_s2d_pre
10.982 | 10.982 |  | 0 | 6.147 | 0 | 8.579 | 14.298 | 0.675 | 0 | 2.244 | C& f | XTx_Base.Xtx_core.XFE.Xfifo.Xfifo_core.XIinv_RdClk_counter_pre.XMPA.GATE (HDB48ULT02_INV_4) XTx_Base.Xtx_core.XFE.CK0_PRE
14.453 | 3.471 |  | 0 | 1.646 | 0 | 2.943 | 4.906 | 0.675 | 0.675 | 1.21 | C r | XTx_Base.Xtx_core.XFE.Xfifo.Xfifo_core.XIinv_RdClk_counter.XMNA.GATE (HDB48ULT02_INV_10) XTx_Base.Xtx_core.XFE.Xfifo.Xfifo_core.RdClk_inv
17.537 | 3.084 |  | 0 | 1.428 | 0 | 2.69 | 4.483 | 0.675 | 0 | 5.543 | C f | XTx_Base.Xtx_core.XFE.Xfifo.Xfifo_core.XI472.XMPA.GATE (HDB48ULT02_INV_1) XTx_Base.Xtx_core.XFE.Xfifo.Xfifo_core.RdClk_buf_pre
20.672 | 3.135 |  | 0 | 1.487 | 0 | 2.707 | 4.511 | 0.675 | 0.674 | 0.459 | C r | XTx_Base.Xtx_core.XFE.Xfifo.Xfifo_core.XI473.XMNA.GATE (HDB48ULT02_INV_4) XTx_Base.Xtx_core.XFE.Xfifo.Xfifo_core.net2212
27.878 | 7.206 |  | 0 | 3.336 | 0 | 8.228 | 13.714 | 0.675 | -0.001 | 5.945 | C& f | XTx_Base.Xtx_core.XFE.Xfifo.Xfifo_core.XIdff_RdDat_3.XMPDB.GATE (tx_fifo_read_flop_set) XTx_Base.Xtx_core.XFE.Xfifo.RdClk_buf_pre
31.891 | 4.014 |  | 0 | 1.56 | 0 | 5.05 | 8.417 | 0.675 | 0.675 | 0.396 | L$ r | XTx_Base.Xtx_core.XFE.Xfifo.Xfifo_core.XIdff_RdDat_3.XMNI1.GATE (tx_fifo_read_flop_set) XTx_Base.Xtx_core.XFE.Xfifo.Xfifo_core.XIdff_RdDat_3.MFBN
36.09 | 4.199 |  | 0 | 1.585 | 0 | 5.377 | 8.962 | 0.675 | 0 | 0.711 | L$ f | XTx_Base.Xtx_core.XFE.Xfifo.Xfifo_core.XIdff_RdDat_3.XMPI99.GATE (tx_fifo_read_flop_set) XTx_Base.Xtx_core.XFE.Xfifo.Xfifo_core.XIdff_RdDat_3.SFB
45.099 |  | 9.009 | [9 empty] | POCV adjustment
45.099 | [11 empty] | data arrival time
| 36.09 | 9.009 |  | 7.799 | 0 | [6 empty] | Total
|  | 50 | [9 empty] | clock CLK0_pre_se2diff (fall)
50 |  | 0 |  |  |  | 19.2 | 32 |  |  | 3.565 | GC& f | XTx_Base.Xtx_core.XFE.Xtx_qcc_clk0.XIinv_txclk_pre_s2d.XMPA.GATE (HDB48ULT02_INV_S_3) XTx_Base.Xtx_core.XFE.Xtx_qcc_clk0.txclk_pre_s2d_pre
59.014 | 9.014 |  | 0 | 3.166 | 0 | 8.258 | 13.763 | 0.675 | 0.675 | 2.244 | C& r | XTx_Base.Xtx_core.XFE.Xfifo.Xfifo_core.XIinv_RdClk_counter_pre.XMNA.GATE (HDB48ULT02_INV_4) XTx_Base.Xtx_core.XFE.CK0_PRE
62.132 | 3.119 |  | 0 | 0.999 | 0 | 2.663 | 4.439 | 0.675 | 0 | 1.21 | C f | XTx_Base.Xtx_core.XFE.Xfifo.Xfifo_core.XIinv_RdClk_counter.XMPA.GATE (HDB48ULT02_INV_10) XTx_Base.Xtx_core.XFE.Xfifo.Xfifo_core.RdClk_inv
64.981 | 2.848 |  | 0 | 1 | 0 | 3.019 | 5.032 | 0.675 | 0.675 | 5.543 | C r | XTx_Base.Xtx_core.XFE.Xfifo.Xfifo_core.XI472.XMNA.GATE (HDB48ULT02_INV_1) XTx_Base.Xtx_core.XFE.Xfifo.Xfifo_core.RdClk_buf_pre
68.028 | 3.047 |  | 0 | 0.977 | 0 | 2.518 | 4.196 | 0.675 | 0 | 0.459 | C f | XTx_Base.Xtx_core.XFE.Xfifo.Xfifo_core.XI473.XMPA.GATE (HDB48ULT02_INV_4) XTx_Base.Xtx_core.XFE.Xfifo.Xfifo_core.net2212
75.752 | 7.724 |  | 0 | 2.713 | 0 | 9.283 | 15.472 | 0.675 | 0.674 | 5.945 | C& r | XTx_Base.Xtx_core.XFE.Xfifo.Xfifo_core.XIdff_RdDat_3.XMNCKA2.GATE (tx_fifo_read_flop_set) XTx_Base.Xtx_core.XFE.Xfifo.RdClk_buf_pre
| 25.752 | 50 |  | 4.51 | 0 | [6 empty] | Total
72.658 | -3.094 | [10 empty] | setup time
63.698 | -8.96 | [10 empty] | clock uncertainty
63.698 | [11 empty] | data required time
-------- | --------- | --------- | --------- | --------- | --------- | --------- | --------- | --------- | --------- | --------- | --------- | -------------------------------------------------------------
63.698 | [11 empty] | data required time
-45.099 | [11 empty] | data arrival time
-------- | --------- | --------- | --------- | --------- | --------- | --------- | --------- | --------- | --------- | --------- | --------- | -------------------------------------------------------------
18.598 | [11 empty] | slack (MET)
max-ssg0p675v125c-min_delay_qcc-1373
Path ID: 1373
Startpoint: XTx_Base.Xtx_core.XFE.Xtx_qcc_clk0.XIinv_txclk_pre_s2d.XMNA.GATE
Endpoint: XTx_Base.Xtx_core.XFE.Xfifo.Xfifo_core.XIshift_left_0.XIdff.XMNI99.GATE
Path Type: max
Constraint: non-transparent setup (switchover from slave latch setup (transparent))
Ref Path ID: 1056
PBSA Common Net: XTx_Base.Xtx_core.XFE.Xfifo.Xfifo_core.RdClk_buf_pre
|  |  | Wire |  | Xtalk |  |  | Rail | Final
Path | Incr | Adjust | Delay | Var | Delta | Trans | FTrans | Voltage | Voltage | Cap | NT | Point Net
-------- | -------- | -------- | -------- | -------- | -------- | -------- | -------- | -------- | -------- | -------- | ---- -- | ------------------------------ ------------------------------
|  | 0 | [9 empty] | clock CLK0_pre_se2diff (rise)
0 |  | 0 |  |  |  | 19.2 | 32 |  |  | 3.565 | GC& r | XTx_Base.Xtx_core.XFE.Xtx_qcc_clk0.XIinv_txclk_pre_s2d.XMNA.GATE (HDB48ULT02_INV_S_3) XTx_Base.Xtx_core.XFE.Xtx_qcc_clk0.txclk_pre_s2d_pre
10.982 | 10.982 |  | 0 | 6.147 | 0 | 8.579 | 14.298 | 0.675 | 0 | 2.244 | C& f | XTx_Base.Xtx_core.XFE.Xfifo.Xfifo_core.XIinv_RdClk_counter_pre.XMPA.GATE (HDB48ULT02_INV_4) XTx_Base.Xtx_core.XFE.CK0_PRE
14.453 | 3.471 |  | 0 | 1.646 | 0 | 2.943 | 4.906 | 0.675 | 0.675 | 1.21 | C r | XTx_Base.Xtx_core.XFE.Xfifo.Xfifo_core.XIinv_RdClk_counter.XMNA.GATE (HDB48ULT02_INV_10) XTx_Base.Xtx_core.XFE.Xfifo.Xfifo_core.RdClk_inv
17.537 | 3.084 |  | 0 | 1.428 | 0 | 2.69 | 4.483 | 0.675 | 0 | 5.543 | C f | XTx_Base.Xtx_core.XFE.Xfifo.Xfifo_core.XIshift_left_0.XIdff.XMPDB.GATE (tx_fifo_read_flop_set) XTx_Base.Xtx_core.XFE.Xfifo.Xfifo_core.RdClk_buf_pre
20.621 | 3.084 |  | 0 | 1.199 | 0 | 2.6 | 4.333 | 0.675 | 0 | 0.396 | L$ f | XTx_Base.Xtx_core.XFE.Xfifo.Xfifo_core.XIshift_left_0.XIdff.XMPI1.GATE (tx_fifo_read_flop_set) XTx_Base.Xtx_core.XFE.Xfifo.Xfifo_core.XIshift_left_0.XIdff.MFBN
25.373 | 4.752 |  | 0 | 1.609 | 0 | 6.58 | 10.967 | 0.675 | 0.675 | 0.711 | L$ r | XTx_Base.Xtx_core.XFE.Xfifo.Xfifo_core.XIshift_left_0.XIdff.XMNI99.GATE (tx_fifo_read_flop_set) XTx_Base.Xtx_core.XFE.Xfifo.Xfifo_core.XIshift_left_0.XIdff.SFB
33.027 |  | 7.654 | [9 empty] | POCV adjustment
33.027 | [11 empty] | data arrival time
| 25.373 | 7.654 |  | 6.823 | 0 | [6 empty] | Total
|  | 50 | [9 empty] | clock CLK0_pre_se2diff (fall)
50 |  | 0 |  |  |  | 19.2 | 32 |  |  | 3.565 | GC& f | XTx_Base.Xtx_core.XFE.Xtx_qcc_clk0.XIinv_txclk_pre_s2d.XMPA.GATE (HDB48ULT02_INV_S_3) XTx_Base.Xtx_core.XFE.Xtx_qcc_clk0.txclk_pre_s2d_pre
59.014 | 9.014 |  | 0 | 3.166 | 0 | 8.258 | 13.763 | 0.675 | 0.675 | 2.244 | C& r | XTx_Base.Xtx_core.XFE.Xfifo.Xfifo_core.XIinv_RdClk_counter_pre.XMNA.GATE (HDB48ULT02_INV_4) XTx_Base.Xtx_core.XFE.CK0_PRE
62.132 | 3.119 |  | 0 | 0.999 | 0 | 2.663 | 4.439 | 0.675 | 0 | 1.21 | C f | XTx_Base.Xtx_core.XFE.Xfifo.Xfifo_core.XIinv_RdClk_counter.XMPA.GATE (HDB48ULT02_INV_10) XTx_Base.Xtx_core.XFE.Xfifo.Xfifo_core.RdClk_inv
64.981 | 2.848 |  | 0 | 1 | 0 | 3.019 | 5.032 | 0.675 | 0.675 | 5.543 | C r | XTx_Base.Xtx_core.XFE.Xfifo.Xfifo_core.XIshift_left_0.XIdff.XMNCKA2.GATE (tx_fifo_read_flop_set) XTx_Base.Xtx_core.XFE.Xfifo.Xfifo_core.RdClk_buf_pre
| 14.981 | 50 |  | 3.468 | 0 | [6 empty] | Total
63.974 | -1.006 | [10 empty] | setup time
55.014 | -8.96 | [10 empty] | clock uncertainty
55.014 | [11 empty] | data required time
-------- | --------- | --------- | --------- | --------- | --------- | --------- | --------- | --------- | --------- | --------- | --------- | -------------------------------------------------------------
55.014 | [11 empty] | data required time
-33.027 | [11 empty] | data arrival time
-------- | --------- | --------- | --------- | --------- | --------- | --------- | --------- | --------- | --------- | --------- | --------- | -------------------------------------------------------------
21.987 | [11 empty] | slack (MET)
max-ssg0p675v125c-min_delay_qcc-1372
Path ID: 1372
Startpoint: XTx_Base.Xtx_core.XFE.Xtx_qcc_clk0.XIinv_txclk_pre_s2d.XMNA.GATE
Endpoint: XTx_Base.Xtx_core.XFE.Xfifo.Xfifo_core.XIshift_left_0.XIdff.XMPI99.GATE
Path Type: max
Constraint: non-transparent setup (switchover from slave latch setup (transparent))
Ref Path ID: 1056
PBSA Common Net: XTx_Base.Xtx_core.XFE.Xfifo.Xfifo_core.RdClk_buf_pre
|  |  | Wire |  | Xtalk |  |  | Rail | Final
Path | Incr | Adjust | Delay | Var | Delta | Trans | FTrans | Voltage | Voltage | Cap | NT | Point Net
-------- | -------- | -------- | -------- | -------- | -------- | -------- | -------- | -------- | -------- | -------- | ---- -- | ------------------------------ ------------------------------
|  | 0 | [9 empty] | clock CLK0_pre_se2diff (rise)
0 |  | 0 |  |  |  | 19.2 | 32 |  |  | 3.565 | GC& r | XTx_Base.Xtx_core.XFE.Xtx_qcc_clk0.XIinv_txclk_pre_s2d.XMNA.GATE (HDB48ULT02_INV_S_3) XTx_Base.Xtx_core.XFE.Xtx_qcc_clk0.txclk_pre_s2d_pre
10.982 | 10.982 |  | 0 | 6.147 | 0 | 8.579 | 14.298 | 0.675 | 0 | 2.244 | C& f | XTx_Base.Xtx_core.XFE.Xfifo.Xfifo_core.XIinv_RdClk_counter_pre.XMPA.GATE (HDB48ULT02_INV_4) XTx_Base.Xtx_core.XFE.CK0_PRE
14.453 | 3.471 |  | 0 | 1.646 | 0 | 2.943 | 4.906 | 0.675 | 0.675 | 1.21 | C r | XTx_Base.Xtx_core.XFE.Xfifo.Xfifo_core.XIinv_RdClk_counter.XMNA.GATE (HDB48ULT02_INV_10) XTx_Base.Xtx_core.XFE.Xfifo.Xfifo_core.RdClk_inv
17.537 | 3.084 |  | 0 | 1.428 | 0 | 2.69 | 4.483 | 0.675 | 0 | 5.543 | C f | XTx_Base.Xtx_core.XFE.Xfifo.Xfifo_core.XIshift_left_0.XIdff.XMPDB.GATE (tx_fifo_read_flop_set) XTx_Base.Xtx_core.XFE.Xfifo.Xfifo_core.RdClk_buf_pre
20.292 | 2.755 |  | 0 | 1.071 | 0 | 3.786 | 6.31 | 0.675 | 0.675 | 0.396 | L$ r | XTx_Base.Xtx_core.XFE.Xfifo.Xfifo_core.XIshift_left_0.XIdff.XMNI1.GATE (tx_fifo_read_flop_set) XTx_Base.Xtx_core.XFE.Xfifo.Xfifo_core.XIshift_left_0.XIdff.MFBN
24.183 | 3.891 |  | 0 | 1.468 | 0 | 4.601 | 7.668 | 0.675 | 0 | 0.711 | L$ f | XTx_Base.Xtx_core.XFE.Xfifo.Xfifo_core.XIshift_left_0.XIdff.XMPI99.GATE (tx_fifo_read_flop_set) XTx_Base.Xtx_core.XFE.Xfifo.Xfifo_core.XIshift_left_0.XIdff.SFB
31.79 |  | 7.607 | [9 empty] | POCV adjustment
31.79 | [11 empty] | data arrival time
| 24.183 | 7.607 |  | 6.77 | 0 | [6 empty] | Total
|  | 50 | [9 empty] | clock CLK0_pre_se2diff (fall)
50 |  | 0 |  |  |  | 19.2 | 32 |  |  | 3.565 | GC& f | XTx_Base.Xtx_core.XFE.Xtx_qcc_clk0.XIinv_txclk_pre_s2d.XMPA.GATE (HDB48ULT02_INV_S_3) XTx_Base.Xtx_core.XFE.Xtx_qcc_clk0.txclk_pre_s2d_pre
59.014 | 9.014 |  | 0 | 3.166 | 0 | 8.258 | 13.763 | 0.675 | 0.675 | 2.244 | C& r | XTx_Base.Xtx_core.XFE.Xfifo.Xfifo_core.XIinv_RdClk_counter_pre.XMNA.GATE (HDB48ULT02_INV_4) XTx_Base.Xtx_core.XFE.CK0_PRE
62.132 | 3.119 |  | 0 | 0.999 | 0 | 2.663 | 4.439 | 0.675 | 0 | 1.21 | C f | XTx_Base.Xtx_core.XFE.Xfifo.Xfifo_core.XIinv_RdClk_counter.XMPA.GATE (HDB48ULT02_INV_10) XTx_Base.Xtx_core.XFE.Xfifo.Xfifo_core.RdClk_inv
64.981 | 2.848 |  | 0 | 1 | 0 | 3.019 | 5.032 | 0.675 | 0.675 | 5.543 | C r | XTx_Base.Xtx_core.XFE.Xfifo.Xfifo_core.XIshift_left_0.XIdff.XMNCKA2.GATE (tx_fifo_read_flop_set) XTx_Base.Xtx_core.XFE.Xfifo.Xfifo_core.RdClk_buf_pre
| 14.981 | 50 |  | 3.468 | 0 | [6 empty] | Total
63.974 | -1.006 | [10 empty] | setup time
55.014 | -8.96 | [10 empty] | clock uncertainty
55.014 | [11 empty] | data required time
-------- | --------- | --------- | --------- | --------- | --------- | --------- | --------- | --------- | --------- | --------- | --------- | -------------------------------------------------------------
55.014 | [11 empty] | data required time
-31.79 | [11 empty] | data arrival time
-------- | --------- | --------- | --------- | --------- | --------- | --------- | --------- | --------- | --------- | --------- | --------- | -------------------------------------------------------------
23.225 | [11 empty] | slack (MET)
max-ssg0p675vn40c-min_delay_qcc-1388
Path ID: 1388
Startpoint: XTx_Base.Xtx_core.XFE.Xtx_qcc_clk0.Xtx_se2diff.XI1.XMNA.GATE
Endpoint: XTx_Base.Xtx_core.XFE.Xtapgen.Xinv_d3latch_1.XMNA.GATE
Path Type: max
Constraint: latch setup (transparent)
Ref Path ID: 1162
|  |  | Wire |  | Xtalk |  |  | Rail | Final
Path | Incr | Adjust | Delay | Var | Delta | Trans | FTrans | Voltage | Voltage | Cap | NT | Point Net
-------- | -------- | -------- | -------- | -------- | -------- | -------- | -------- | -------- | -------- | -------- | ---- -- | ------------------------------ ------------------------------
|  | 0 | [9 empty] | clock CLK0_pre_se2diff (rise)
0 |  | 0 |  |  |  | 19.2 | 32 |  |  | 3.533 | GC& r | XTx_Base.Xtx_core.XFE.Xtx_qcc_clk0.Xtx_se2diff.XI1.XMNA.GATE (HDB48ULT02_INV_4) XTx_Base.Xtx_core.XFE.Xtx_qcc_clk0.txclk_pre_s2d_pre
10.602 | 10.602 |  | 0 | 4.419 | 0 | 7.431 | 12.385 | 0.675 | 0.001 | 3.772 | C+& f | XTx_Base.Xtx_core.XFE.Xtx_qcc_clk0.Xtx_se2diff.XI2.XMPA.GATE (HDB48ULT02_INV_4) XTx_Base.Xtx_core.XFE.Xtx_qcc_clk0.Xtx_se2diff.dly1
22.584 | 11.982 |  | 0 | 5.652 | 0 | 9.441 | 15.734 | 0.675 | 0.675 | 4.957 | C+$& r | XTx_Base.Xtx_core.XFE.Xtx_qcc_clk0.Xtx_se2diff.XI3.XMNA.GATE (HDB48ULT02_INV_10) XTx_Base.Xtx_core.XFE.Xtx_qcc_clk0.Xtx_se2diff.dly2
31.286 | 8.702 |  | 0 | 3.627 | 0 | 7.243 | 12.071 | 0.675 | 0 | 14.02 | C& f | XTx_Base.Xtx_core.XFE.Xtapgen.Xlatch_d3.XIinvz_D.XMPEN.GATE (tx_tapgen_invz_resetn_2x) XTx_Base.Xtx_core.XFE.CK0
40.194 | 8.909 |  | 0 | 3.362 | 0 | 8.2 | 13.667 | 0.675 | 0.675 | 1.403 | L$& r | XTx_Base.Xtx_core.XFE.Xtapgen.Xinv_d3latch.XMNA.GATE (HDB48ULT02_INV_S_2) XTx_Base.Xtx_core.XFE.Xtapgen.d3latch_n
48.538 | 8.343 |  | 0 | 4.204 | 0 | 6.475 | 10.791 | 0.675 | 0.001 | 1.472 | & f | XTx_Base.Xtx_core.XFE.Xtapgen.Xlatch_d3_1.XIinvz_D.XMPD.GATE (tx_tapgen_invz_resetn_2x) XTx_Base.Xtx_core.XFE.Xtapgen.d3latch
57.542 | 9.005 |  | 0 | 3.398 | 0 | 8.6 | 14.334 | 0.675 | 0.674 | 1.403 | L$& r | XTx_Base.Xtx_core.XFE.Xtapgen.Xinv_d3latch_1.XMNA.GATE (HDB48ULT02_INV_S_2) XTx_Base.Xtx_core.XFE.Xtapgen.d3latch_1n
69.65 |  | 12.108 | [9 empty] | POCV adjustment
69.65 | [11 empty] | data arrival time
| 57.542 | 12.108 |  | 10.254 | 0 | [6 empty] | Total
|  | 75 | [9 empty] | clock CLK90_pre_se2diff (fall)
75 |  | 0 |  |  |  | 19.2 | 32 |  |  | 3.533 | GC& f | XTx_Base.Xtx_core.XFE.Xtx_qcc_clk90.Xtx_se2diff.XI1.XMPA.GATE (HDB48ULT02_INV_4) XTx_Base.Xtx_core.XFE.Xtx_qcc_clk90.txclk_pre_s2d_pre
87.336 | 12.336 |  | 0 | 4.341 | 0 | 8.139 | 13.566 | 0.675 | 0.674 | 3.772 | C+& r | XTx_Base.Xtx_core.XFE.Xtx_qcc_clk90.Xtx_se2diff.XI2.XMNA.GATE (HDB48ULT02_INV_4) XTx_Base.Xtx_core.XFE.Xtx_qcc_clk90.Xtx_se2diff.dly1
97.104 | 9.768 |  | 0 | 3.281 | 0 | 8.062 | 13.436 | 0.675 | 0 | 4.957 | C+$& f | XTx_Base.Xtx_core.XFE.Xtx_qcc_clk90.Xtx_se2diff.XI3.XMPA.GATE (HDB48ULT02_INV_10) XTx_Base.Xtx_core.XFE.Xtx_qcc_clk90.Xtx_se2diff.dly2
106.881 | 9.777 |  | 0 | 3.441 | 0 | 8.075 | 13.459 | 0.675 | 0.675 | 14.02 | C& r | XTx_Base.Xtx_core.XFE.Xtapgen.Xlatch_d3_1.XIinvz_D.XMPEN.GATE (tx_tapgen_invz_resetn_2x) XTx_Base.Xtx_core.XFE.CK90
| 31.881 | 75 |  | 6.438 | 0 | [6 empty] | Total
104.189 | -2.692 | [10 empty] | setup time
95.229 | -8.96 | [10 empty] | clock uncertainty
95.229 | [11 empty] | data required time
-------- | --------- | --------- | --------- | --------- | --------- | --------- | --------- | --------- | --------- | --------- | --------- | -------------------------------------------------------------
95.229 | [11 empty] | data required time
-69.65 | [11 empty] | data arrival time
-------- | --------- | --------- | --------- | --------- | --------- | --------- | --------- | --------- | --------- | --------- | --------- | -------------------------------------------------------------
25.579 | [11 empty] | slack (MET)
max-ssg0p675v125c-min_delay_qcc-1397
Path ID: 1397
Startpoint: XTx_Base.Xtx_core.XFE.Xtx_qcc_clk0.Xtx_se2diff.XI1x[0].XMNA1x.GATE
Endpoint: XTx_Base.Xtx_core.XFE.Xtapgen.Xinv_d3latch_1.XMPA.GATE
Path Type: max
Constraint: latch setup (transparent)
Ref Path ID: 1158
|  |  | Wire |  | Xtalk |  |  | Rail | Final
Path | Incr | Adjust | Delay | Var | Delta | Trans | FTrans | Voltage | Voltage | Cap | NT | Point Net
-------- | -------- | -------- | -------- | -------- | -------- | -------- | -------- | -------- | -------- | -------- | ---- -- | ------------------------------ ------------------------------
|  | 0 | [9 empty] | clock CLK0_pre_se2diff (rise)
0 |  | 0 |  |  |  | 19.2 | 32 |  |  | 3.565 | GC& r | XTx_Base.Xtx_core.XFE.Xtx_qcc_clk0.Xtx_se2diff.XI1x[0].XMNA1x.GATE (tx_se2diff_buf1x_custom) XTx_Base.Xtx_core.XFE.Xtx_qcc_clk0.txclk_pre_s2d_pre
14.983 | 14.983 |  | 0 | 4.905 | 0 | 6.796 | 11.327 | 0.675 | 0.675 | 3.464 | C+& r | XTx_Base.Xtx_core.XFE.Xtx_qcc_clk0.Xtx_se2diff.XI2x.XMNA.GATE (HDB48ULT02_INV_4) XTx_Base.Xtx_core.XFE.Xtx_qcc_clk0.Xtx_se2diff.dly1x
22.871 | 7.888 |  | 0 | 3.652 | 0 | 6.365 | 10.609 | 0.675 | 0 | 5.001 | C+$& f | XTx_Base.Xtx_core.XFE.Xtx_qcc_clk0.Xtx_se2diff.XI3x.XMPA.GATE (HDB48ULT02_INV_10) XTx_Base.Xtx_core.XFE.Xtx_qcc_clk0.Xtx_se2diff.dly2x
31.926 | 9.055 |  | 0 | 4.295 | 0 | 9.141 | 15.235 | 0.675 | 0.675 | 14.12 | C& r | XTx_Base.Xtx_core.XFE.Xtapgen.Xlatch_d3.XIinvz_D.XMNEN.GATE (tx_tapgen_invz_resetn_2x) XTx_Base.Xtx_core.XFE.CK180
41.099 | 9.173 |  | 0 | 3.369 | 0 | 10.017 | 16.695 | 0.675 | 0.003 | 1.416 | L$& f | XTx_Base.Xtx_core.XFE.Xtapgen.Xinv_d3latch.XMPA.GATE (HDB48ULT02_INV_S_2) XTx_Base.Xtx_core.XFE.Xtapgen.d3latch_n
48.734 | 7.635 |  | 0 | 3.622 | 0 | 6.496 | 10.827 | 0.675 | 0.674 | 1.481 | & r | XTx_Base.Xtx_core.XFE.Xtapgen.Xlatch_d3_1.XIinvz_D.XMND.GATE (tx_tapgen_invz_resetn_2x) XTx_Base.Xtx_core.XFE.Xtapgen.d3latch
57.534 | 8.8 |  | 0 | 3.232 | 0 | 9.926 | 16.543 | 0.675 | 0 | 1.416 | L$& f | XTx_Base.Xtx_core.XFE.Xtapgen.Xinv_d3latch_1.XMPA.GATE (HDB48ULT02_INV_S_2) XTx_Base.Xtx_core.XFE.Xtapgen.d3latch_1n
68.532 |  | 10.998 | [9 empty] | POCV adjustment
68.532 | [11 empty] | data arrival time
| 57.534 | 10.998 |  | 9.527 | 0 | [6 empty] | Total
|  | 75 | [9 empty] | clock CLK90_pre_se2diff (fall)
75 |  | 0 |  |  |  | 19.2 | 32 |  |  | 3.565 | GC& f | XTx_Base.Xtx_core.XFE.Xtx_qcc_clk90.Xtx_se2diff.XI1x[0].XMPA1x.GATE (tx_se2diff_buf1x_custom) XTx_Base.Xtx_core.XFE.Xtx_qcc_clk90.txclk_pre_s2d_pre
90.812 | 15.812 |  | 0 | 3.927 | 0 | 6.403 | 10.672 | 0.675 | 0 | 3.464 | C+& f | XTx_Base.Xtx_core.XFE.Xtx_qcc_clk90.Xtx_se2diff.XI2x.XMPA.GATE (HDB48ULT02_INV_4) XTx_Base.Xtx_core.XFE.Xtx_qcc_clk90.Xtx_se2diff.dly1x
99 | 8.188 |  | 0 | 2.876 | 0 | 6.634 | 11.056 | 0.675 | 0.675 | 5.001 | C+$& r | XTx_Base.Xtx_core.XFE.Xtx_qcc_clk90.Xtx_se2diff.XI3x.XMNA.GATE (HDB48ULT02_INV_10) XTx_Base.Xtx_core.XFE.Xtx_qcc_clk90.Xtx_se2diff.dly2x
106.95 | 7.95 |  | 0 | 2.548 | 0 | 7.211 | 12.019 | 0.675 | 0 | 14.12 | C& f | XTx_Base.Xtx_core.XFE.Xtapgen.Xlatch_d3_1.XIinvz_D.XMNEN.GATE (tx_tapgen_invz_resetn_2x) XTx_Base.Xtx_core.XFE.CK270
| 31.95 | 75 |  | 5.494 | 0 | [6 empty] | Total
104.547 | -2.404 | [10 empty] | setup time
95.587 | -8.96 | [10 empty] | clock uncertainty
95.587 | [11 empty] | data required time
-------- | --------- | --------- | --------- | --------- | --------- | --------- | --------- | --------- | --------- | --------- | --------- | -------------------------------------------------------------
95.587 | [11 empty] | data required time
-68.532 | [11 empty] | data arrival time
-------- | --------- | --------- | --------- | --------- | --------- | --------- | --------- | --------- | --------- | --------- | --------- | -------------------------------------------------------------
27.055 | [11 empty] | slack (MET)
max-ssg0p675vn40c-min_delay_qcc-1294
Path ID: 1294
Startpoint: XTx_Base.Xtx_core.XFE.Xtx_qcc_clk0.XIinv_txclk_pre_s2d.XMPA.GATE
Endpoint: XTx_Base.Xtx_core.XFE.Xtapgen.Xinv_d1latch.XMPA.GATE
Path Type: max
Constraint: latch setup (transparent)
Ref Path ID: 1166
|  |  | Wire |  | Xtalk |  |  | Rail | Final
Path | Incr | Adjust | Delay | Var | Delta | Trans | FTrans | Voltage | Voltage | Cap | NT | Point Net
-------- | -------- | -------- | -------- | -------- | -------- | -------- | -------- | -------- | -------- | -------- | ---- -- | ------------------------------ ------------------------------
|  | 50 | [9 empty] | clock CLK0_pre_se2diff (fall)
50 |  | 0 |  |  |  | 19.2 | 32 |  |  | 3.533 | GC& f | XTx_Base.Xtx_core.XFE.Xtx_qcc_clk0.XIinv_txclk_pre_s2d.XMPA.GATE (HDB48ULT02_INV_S_3) XTx_Base.Xtx_core.XFE.Xtx_qcc_clk0.txclk_pre_s2d_pre
60.764 | 10.764 |  | 0 | 5.077 | 0 | 7.433 | 12.389 | 0.675 | 0.675 | 2.218 | C& r | XTx_Base.Xtx_core.XFE.Xfifo.Xfifo_core.XIinv_RdClk_counter_pre.XMNA.GATE (HDB48ULT02_INV_4) XTx_Base.Xtx_core.XFE.CK0_PRE
63.965 | 3.2 |  | 0 | 1.334 | 0 | 2.2 | 3.666 | 0.675 | 0.001 | 1.175 | C f | XTx_Base.Xtx_core.XFE.Xfifo.Xfifo_core.XIinv_RdClk_counter.XMPA.GATE (HDB48ULT02_INV_10) XTx_Base.Xtx_core.XFE.Xfifo.Xfifo_core.RdClk_inv
67.177 | 3.213 |  | 0 | 1.515 | 0 | 2.818 | 4.697 | 0.675 | 0.675 | 5.384 | C r | XTx_Base.Xtx_core.XFE.Xfifo.Xfifo_core.XI472.XMNA.GATE (HDB48ULT02_INV_1) XTx_Base.Xtx_core.XFE.Xfifo.Xfifo_core.RdClk_buf_pre
70.173 | 2.996 |  | 0 | 1.249 | 0 | 2.153 | 3.588 | 0.675 | 0.001 | 0.446 | C f | XTx_Base.Xtx_core.XFE.Xfifo.Xfifo_core.XI473.XMPA.GATE (HDB48ULT02_INV_4) XTx_Base.Xtx_core.XFE.Xfifo.Xfifo_core.net2212
78.195 | 8.022 |  | 0 | 3.784 | 0 | 9.233 | 15.388 | 0.675 | 0.674 | 5.889 | C& r | XTx_Base.Xtx_core.XFE.Xfifo.Xfifo_core.XIdff_RdDat_1.XMNCKA2.GATE (tx_fifo_read_flop_set) XTx_Base.Xtx_core.XFE.Xfifo.RdClk_buf_pre
84.38 | 6.185 |  | 0 | 2.475 | 0 | 6.765 | 11.275 | 0.675 | 0.675 | 0.69 | L$ r | XTx_Base.Xtx_core.XFE.Xfifo.Xfifo_core.XIdff_RdDat_1.XMNI99.GATE (tx_fifo_read_flop_set) XTx_Base.Xtx_core.XFE.Xfifo.Xfifo_core.XIdff_RdDat_1.SFB
86.569 | 2.189 |  | 0 | 0.912 | 0 | 1.775 | 2.958 | 0.675 | 0 | 0.471 | f | XTx_Base.Xtx_core.XFE.Xfifo.Xfifo_core.XIinv_RdDat_1.XMPA.GATE (HDB48ULT02_INV_S_4) XTx_Base.Xtx_core.XFE.Xfifo.Xfifo_core.RdDat_pre_inv[1]
89.475 | 2.906 |  | 0 | 1.371 | 0 | 2.456 | 4.094 | 0.675 | 0.675 | 1.541 | & r | XTx_Base.Xtx_core.XFE.Xtapgen.Xlatch_d1.XIinvz_D.XMND.GATE (tx_tapgen_invz_resetn_2x) XTx_Base.Xtx_core.XFE.TxDat_fifo[1]
96.592 | 7.117 |  | 0 | 2.847 | 0 | 8.132 | 13.553 | 0.675 | 0.002 | 1.403 | L$& f | XTx_Base.Xtx_core.XFE.Xtapgen.Xinv_d1latch.XMPA.GATE (HDB48ULT02_INV_S_2) XTx_Base.Xtx_core.XFE.Xtapgen.d1latch_n
106.641 |  | 10.049 | [9 empty] | POCV adjustment
106.641 | [11 empty] | data arrival time
| 46.592 | 60.049 |  | 7.917 | 0 | [6 empty] | Total
|  | 125 | [9 empty] | clock CLK90_pre_se2diff (rise)
125 |  | 0 |  |  |  | 19.2 | 32 |  |  | 3.533 | GC& r | XTx_Base.Xtx_core.XFE.Xtx_qcc_clk90.Xtx_se2diff.XI1.XMNA.GATE (HDB48ULT02_INV_4) XTx_Base.Xtx_core.XFE.Xtx_qcc_clk90.txclk_pre_s2d_pre
135.602 | 10.602 |  | 0 | 3.561 | 0 | 7.431 | 12.385 | 0.675 | 0.001 | 3.772 | C+& f | XTx_Base.Xtx_core.XFE.Xtx_qcc_clk90.Xtx_se2diff.XI2.XMPA.GATE (HDB48ULT02_INV_4) XTx_Base.Xtx_core.XFE.Xtx_qcc_clk90.Xtx_se2diff.dly1
147.584 | 11.982 |  | 0 | 4.217 | 0 | 9.441 | 15.734 | 0.675 | 0.675 | 4.957 | C+$& r | XTx_Base.Xtx_core.XFE.Xtx_qcc_clk90.Xtx_se2diff.XI3.XMNA.GATE (HDB48ULT02_INV_10) XTx_Base.Xtx_core.XFE.Xtx_qcc_clk90.Xtx_se2diff.dly2
155.923 | 8.34 |  | 0 | 2.801 | 0 | 6.669 | 11.115 | 0.675 | 0 | 14.02 | C& f | XTx_Base.Xtx_core.XFE.Xtapgen.Xlatch_d1.XIinvz_D.XMNEN.GATE (tx_tapgen_invz_resetn_2x) XTx_Base.Xtx_core.XFE.CK90
| 30.923 | 125 |  | 6.189 | 0 | [6 empty] | Total
153.7 | -2.223 | [10 empty] | setup time
144.74 | -8.96 | [10 empty] | clock uncertainty
144.74 | [11 empty] | data required time
-------- | --------- | --------- | --------- | --------- | --------- | --------- | --------- | --------- | --------- | --------- | --------- | -------------------------------------------------------------
144.74 | [11 empty] | data required time
-106.641 | [11 empty] | data arrival time
-------- | --------- | --------- | --------- | --------- | --------- | --------- | --------- | --------- | --------- | --------- | --------- | -------------------------------------------------------------
38.1 | [11 empty] | slack (MET)
max-ssg0p675vn40c-min_delay_qcc-1295
Path ID: 1295
Startpoint: XTx_Base.Xtx_core.XFE.Xtx_qcc_clk0.XIinv_txclk_pre_s2d.XMPA.GATE
Endpoint: XTx_Base.Xtx_core.XFE.Xtapgen.Xinv_d1latch.XMNA.GATE
Path Type: max
Constraint: latch setup (transparent)
Ref Path ID: 1154
|  |  | Wire |  | Xtalk |  |  | Rail | Final
Path | Incr | Adjust | Delay | Var | Delta | Trans | FTrans | Voltage | Voltage | Cap | NT | Point Net
-------- | -------- | -------- | -------- | -------- | -------- | -------- | -------- | -------- | -------- | -------- | ---- -- | ------------------------------ ------------------------------
|  | 50 | [9 empty] | clock CLK0_pre_se2diff (fall)
50 |  | 0 |  |  |  | 19.2 | 32 |  |  | 3.533 | GC& f | XTx_Base.Xtx_core.XFE.Xtx_qcc_clk0.XIinv_txclk_pre_s2d.XMPA.GATE (HDB48ULT02_INV_S_3) XTx_Base.Xtx_core.XFE.Xtx_qcc_clk0.txclk_pre_s2d_pre
60.764 | 10.764 |  | 0 | 5.077 | 0 | 7.433 | 12.389 | 0.675 | 0.675 | 2.218 | C& r | XTx_Base.Xtx_core.XFE.Xfifo.Xfifo_core.XIinv_RdClk_counter_pre.XMNA.GATE (HDB48ULT02_INV_4) XTx_Base.Xtx_core.XFE.CK0_PRE
63.965 | 3.2 |  | 0 | 1.334 | 0 | 2.2 | 3.666 | 0.675 | 0.001 | 1.175 | C f | XTx_Base.Xtx_core.XFE.Xfifo.Xfifo_core.XIinv_RdClk_counter.XMPA.GATE (HDB48ULT02_INV_10) XTx_Base.Xtx_core.XFE.Xfifo.Xfifo_core.RdClk_inv
67.177 | 3.213 |  | 0 | 1.515 | 0 | 2.818 | 4.697 | 0.675 | 0.675 | 5.384 | C r | XTx_Base.Xtx_core.XFE.Xfifo.Xfifo_core.XI472.XMNA.GATE (HDB48ULT02_INV_1) XTx_Base.Xtx_core.XFE.Xfifo.Xfifo_core.RdClk_buf_pre
70.173 | 2.996 |  | 0 | 1.249 | 0 | 2.153 | 3.588 | 0.675 | 0.001 | 0.446 | C f | XTx_Base.Xtx_core.XFE.Xfifo.Xfifo_core.XI473.XMPA.GATE (HDB48ULT02_INV_4) XTx_Base.Xtx_core.XFE.Xfifo.Xfifo_core.net2212
78.195 | 8.022 |  | 0 | 3.784 | 0 | 9.233 | 15.388 | 0.675 | 0.674 | 5.889 | C& r | XTx_Base.Xtx_core.XFE.Xfifo.Xfifo_core.XIdff_RdDat_1.XMNCKA2.GATE (tx_fifo_read_flop_set) XTx_Base.Xtx_core.XFE.Xfifo.RdClk_buf_pre
83.66 | 5.466 |  | 0 | 2.179 | 0 | 6.159 | 10.265 | 0.675 | 0.001 | 0.69 | L$ f | XTx_Base.Xtx_core.XFE.Xfifo.Xfifo_core.XIdff_RdDat_1.XMPI99.GATE (tx_fifo_read_flop_set) XTx_Base.Xtx_core.XFE.Xfifo.Xfifo_core.XIdff_RdDat_1.SFB
86.478 | 2.818 |  | 0 | 1.329 | 0 | 1.869 | 3.114 | 0.675 | 0.675 | 0.471 | r | XTx_Base.Xtx_core.XFE.Xfifo.Xfifo_core.XIinv_RdDat_1.XMNA.GATE (HDB48ULT02_INV_S_4) XTx_Base.Xtx_core.XFE.Xfifo.Xfifo_core.RdDat_pre_inv[1]
89.68 | 3.202 |  | 0 | 1.613 | 0 | 2.811 | 4.686 | 0.675 | 0 | 1.541 | & f | XTx_Base.Xtx_core.XFE.Xtapgen.Xlatch_d1.XIinvz_D.XMPD.GATE (tx_tapgen_invz_resetn_2x) XTx_Base.Xtx_core.XFE.TxDat_fifo[1]
97.234 | 7.554 |  | 0 | 2.85 | 0 | 7.892 | 13.153 | 0.675 | 0.674 | 1.403 | L$& r | XTx_Base.Xtx_core.XFE.Xtapgen.Xinv_d1latch.XMNA.GATE (HDB48ULT02_INV_S_2) XTx_Base.Xtx_core.XFE.Xtapgen.d1latch_n
106.924 |  | 9.69 | [9 empty] | POCV adjustment
106.924 | [11 empty] | data arrival time
| 47.234 | 59.69 |  | 7.936 | 0 | [6 empty] | Total
|  | 125 | [9 empty] | clock CLK90_pre_se2diff (rise)
125 |  | 0 |  |  |  | 19.2 | 32 |  |  | 3.533 | GC& r | XTx_Base.Xtx_core.XFE.Xtx_qcc_clk90.Xtx_se2diff.XI1x[0].XMNA1x.GATE (tx_se2diff_buf1x_custom) XTx_Base.Xtx_core.XFE.Xtx_qcc_clk90.txclk_pre_s2d_pre
140.977 | 15.977 |  | 0 | 3.794 | 0 | 6.445 | 10.742 | 0.675 | 0.675 | 3.445 | C+& r | XTx_Base.Xtx_core.XFE.Xtx_qcc_clk90.Xtx_se2diff.XI2x.XMNA.GATE (HDB48ULT02_INV_4) XTx_Base.Xtx_core.XFE.Xtx_qcc_clk90.Xtx_se2diff.dly1x
148.69 | 7.713 |  | 0 | 2.591 | 0 | 5.803 | 9.672 | 0.675 | 0 | 4.957 | C+$& f | XTx_Base.Xtx_core.XFE.Xtx_qcc_clk90.Xtx_se2diff.XI3x.XMPA.GATE (HDB48ULT02_INV_10) XTx_Base.Xtx_core.XFE.Xtx_qcc_clk90.Xtx_se2diff.dly2x
157.591 | 8.901 |  | 0 | 3.132 | 0 | 7.955 | 13.258 | 0.675 | 0.675 | 14.02 | C& r | XTx_Base.Xtx_core.XFE.Xtapgen.Xlatch_d1.XIinvz_D.XMPEN.GATE (tx_tapgen_invz_resetn_2x) XTx_Base.Xtx_core.XFE.CK270
| 32.591 | 125 |  | 5.561 | 0 | [6 empty] | Total
154.94 | -2.652 | [10 empty] | setup time
145.98 | -8.96 | [10 empty] | clock uncertainty
145.98 | [11 empty] | data required time
-------- | --------- | --------- | --------- | --------- | --------- | --------- | --------- | --------- | --------- | --------- | --------- | -------------------------------------------------------------
145.98 | [11 empty] | data required time
-106.924 | [11 empty] | data arrival time
-------- | --------- | --------- | --------- | --------- | --------- | --------- | --------- | --------- | --------- | --------- | --------- | -------------------------------------------------------------
39.056 | [11 empty] | slack (MET)
max-ssg0p675v125c-min_delay_qcc-1330
Path ID: 1330
Startpoint: XTx_Base.Xtx_core.XFE.Xtx_qcc_clk0.XIinv_txclk_pre_s2d.XMPA.GATE
Endpoint: XTx_Base.Xtx_core.XFE.Xfifo.Xfifo_core.XIdff_RdDat_0.XMNI1.GATE
Path Type: max
Constraint: master latch setup (transparent)
Ref Path ID: 1060
PBSA Common Net: XTx_Base.Xtx_core.XFE.Xfifo.Xfifo_core.RdClk_buf_pre
|  |  | Wire |  | Xtalk |  |  | Rail | Final
Path | Incr | Adjust | Delay | Var | Delta | Trans | FTrans | Voltage | Voltage | Cap | NT | Point Net
-------- | -------- | -------- | -------- | -------- | -------- | -------- | -------- | -------- | -------- | -------- | ---- -- | ------------------------------ ------------------------------
|  | 50 | [9 empty] | clock CLK0_pre_se2diff (fall)
50 |  | 0 |  |  |  | 19.2 | 32 |  |  | 3.565 | GC& f | XTx_Base.Xtx_core.XFE.Xtx_qcc_clk0.XIinv_txclk_pre_s2d.XMPA.GATE (HDB48ULT02_INV_S_3) XTx_Base.Xtx_core.XFE.Xtx_qcc_clk0.txclk_pre_s2d_pre
59.1 | 9.1 |  | 0 | 0 | 0 | 8.286 | 13.81 | 0.675 | 0.675 | 2.244 | C& r | XTx_Base.Xtx_core.XFE.Xfifo.Xfifo_core.XIinv_RdClk_counter_pre.XMNA.GATE (HDB48ULT02_INV_4) XTx_Base.Xtx_core.XFE.CK0_PRE
62.218 | 3.119 |  | 0 | 0 | 0 | 2.663 | 4.439 | 0.675 | 0 | 1.21 | C f | XTx_Base.Xtx_core.XFE.Xfifo.Xfifo_core.XIinv_RdClk_counter.XMPA.GATE (HDB48ULT02_INV_10) XTx_Base.Xtx_core.XFE.Xfifo.Xfifo_core.RdClk_inv
65.452 | 3.234 |  | 0 | 0 | 0 | 3.17 | 5.283 | 0.675 | 0.675 | 5.543 | C r | XTx_Base.Xtx_core.XFE.Xfifo.Xfifo_core.XIshift_left_11.XIdff.XMNCKA2.GATE (tx_fifo_read_flop_reset) XTx_Base.Xtx_core.XFE.Xfifo.Xfifo_core.RdClk_buf_pre
74.795 | 9.343 |  | 0 | 3.526 | 0 | 15.55 | 25.916 | 0.675 | 0.673 | 2.211 | L$& r | XTx_Base.Xtx_core.XFE.Xfifo.Xfifo_core.XIshift_left_11.XIdff.XMNI99.GATE (tx_fifo_read_flop_reset) XTx_Base.Xtx_core.XFE.Xfifo.Xfifo_core.XIshift_left_11.XIdff.SFB
83.984 | 9.189 |  | 0 | 4.254 | 0 | 8.385 | 13.975 | 0.675 | 0 | 2.633 | & f | XTx_Base.Xtx_core.XFE.Xfifo.Xfifo_core.XImux8_one_hot_0.Xstage1[11].XMPA1.GATE (HDB48ELT02_ND2_MM_1) XTx_Base.Xtx_core.XFE.Xfifo.Xfifo_core.RdPtr[11]
86.437 | 2.453 |  | 0 | 1.256 | 0 | 2.429 | 4.049 | 0.675 | 0.675 | 0.167 | $ r | XTx_Base.Xtx_core.XFE.Xfifo.Xfifo_core.XImux8_one_hot_0.Xstage2_nand[3].XMNA3.GATE (HDB48ELT02_ND3_1) XTx_Base.Xtx_core.XFE.Xfifo.Xfifo_core.XImux8_one_hot_0.stage1_out[11]
92.534 | 6.097 |  | 0 | 2.166 | 0 | 6.424 | 10.706 | 0.675 | 0.003 | 0.479 | $& f | XTx_Base.Xtx_core.XFE.Xfifo.Xfifo_core.XImux8_one_hot_0.Xstage3_and[1].XMPA2.GATE (HDB48ELT02_NR2_MM_1) XTx_Base.Xtx_core.XFE.Xfifo.Xfifo_core.XImux8_one_hot_0.stage2[3]
99.905 | 7.371 |  | 0 | 2.702 | 0 | 6.818 | 11.363 | 0.675 | 0.674 | 0.555 | $& r | XTx_Base.Xtx_core.XFE.Xfifo.Xfifo_core.XImux8_one_hot_0.Xout_nand.XMNA2[0].GATE (HDB48ELT02_ND2_MM_2) XTx_Base.Xtx_core.XFE.Xfifo.Xfifo_core.XImux8_one_hot_0.stage3[1]
110.912 | 11.007 |  | 0 | 3.005 | 0 | 11.33 | 18.883 | 0.675 | 0.001 | 2.326 | $& f | XTx_Base.Xtx_core.XFE.Xfifo.Xfifo_core.XIdff_RdDat_0.XMPD.GATE (tx_fifo_read_flop_set) XTx_Base.Xtx_core.XFE.Xfifo.Xfifo_core.dat_sel[0]
115.317 | 4.405 |  | 0 | 1.712 | 0 | 5.14 | 8.567 | 0.675 | 0.675 | 0.396 | L$ r | XTx_Base.Xtx_core.XFE.Xfifo.Xfifo_core.XIdff_RdDat_0.XMNI1.GATE (tx_fifo_read_flop_set) XTx_Base.Xtx_core.XFE.Xfifo.Xfifo_core.XIdff_RdDat_0.MFBN
123.34 |  | 8.023 | [9 empty] | POCV adjustment
123.34 | [11 empty] | data arrival time
| 65.317 | 58.023 |  | 7.487 | 0 | [6 empty] | Total
|  | 150 | [9 empty] | clock CLK0_pre_se2diff (fall)
150 |  | 0 |  |  |  | 19.2 | 32 |  |  | 3.565 | GC& f | XTx_Base.Xtx_core.XFE.Xtx_qcc_clk0.XIinv_txclk_pre_s2d.XMPA.GATE (HDB48ULT02_INV_S_3) XTx_Base.Xtx_core.XFE.Xtx_qcc_clk0.txclk_pre_s2d_pre
159.014 | 9.014 |  | 0 | 0 | 0 | 8.258 | 13.763 | 0.675 | 0.675 | 2.244 | C& r | XTx_Base.Xtx_core.XFE.Xfifo.Xfifo_core.XIinv_RdClk_counter_pre.XMNA.GATE (HDB48ULT02_INV_4) XTx_Base.Xtx_core.XFE.CK0_PRE
162.132 | 3.119 |  | 0 | 0 | 0 | 2.663 | 4.439 | 0.675 | 0 | 1.21 | C f | XTx_Base.Xtx_core.XFE.Xfifo.Xfifo_core.XIinv_RdClk_counter.XMPA.GATE (HDB48ULT02_INV_10) XTx_Base.Xtx_core.XFE.Xfifo.Xfifo_core.RdClk_inv
164.981 | 2.848 |  | 0 | 0 | 0 | 3.019 | 5.032 | 0.675 | 0.675 | 5.543 | C r | XTx_Base.Xtx_core.XFE.Xfifo.Xfifo_core.XI472.XMNA.GATE (HDB48ULT02_INV_1) XTx_Base.Xtx_core.XFE.Xfifo.Xfifo_core.RdClk_buf_pre
168.028 | 3.047 |  | 0 | 0.977 | 0 | 2.518 | 4.196 | 0.675 | 0 | 0.459 | C f | XTx_Base.Xtx_core.XFE.Xfifo.Xfifo_core.XI473.XMPA.GATE (HDB48ULT02_INV_4) XTx_Base.Xtx_core.XFE.Xfifo.Xfifo_core.net2212
175.752 | 7.724 |  | 0 | 2.713 | 0 | 9.283 | 15.472 | 0.675 | 0.674 | 5.945 | C& r | XTx_Base.Xtx_core.XFE.Xfifo.Xfifo_core.XIdff_RdDat_0.XMPDB.GATE (tx_fifo_read_flop_set) XTx_Base.Xtx_core.XFE.Xfifo.RdClk_buf_pre
| 25.752 | 150 |  | 2.883 | 0 | [6 empty] | Total
172.658 | -3.094 | [10 empty] | setup time
163.698 | -8.96 | [10 empty] | clock uncertainty
163.698 | [11 empty] | data required time
-------- | --------- | --------- | --------- | --------- | --------- | --------- | --------- | --------- | --------- | --------- | --------- | -------------------------------------------------------------
163.698 | [11 empty] | data required time
-123.34 | [11 empty] | data arrival time
-------- | --------- | --------- | --------- | --------- | --------- | --------- | --------- | --------- | --------- | --------- | --------- | -------------------------------------------------------------
40.357 | [11 empty] | slack (MET)
max-ssg0p675v125c-min_delay_qcc-1331
Path ID: 1331
Startpoint: XTx_Base.Xtx_core.XFE.Xtx_qcc_clk0.XIinv_txclk_pre_s2d.XMPA.GATE
Endpoint: XTx_Base.Xtx_core.XFE.Xfifo.Xfifo_core.XIdff_RdDat_1.XMNI1.GATE
Path Type: max
Constraint: master latch setup (transparent)
Ref Path ID: 1059
PBSA Common Net: XTx_Base.Xtx_core.XFE.Xfifo.Xfifo_core.RdClk_buf_pre
|  |  | Wire |  | Xtalk |  |  | Rail | Final
Path | Incr | Adjust | Delay | Var | Delta | Trans | FTrans | Voltage | Voltage | Cap | NT | Point Net
-------- | -------- | -------- | -------- | -------- | -------- | -------- | -------- | -------- | -------- | -------- | ---- -- | ------------------------------ ------------------------------
|  | 50 | [9 empty] | clock CLK0_pre_se2diff (fall)
50 |  | 0 |  |  |  | 19.2 | 32 |  |  | 3.565 | GC& f | XTx_Base.Xtx_core.XFE.Xtx_qcc_clk0.XIinv_txclk_pre_s2d.XMPA.GATE (HDB48ULT02_INV_S_3) XTx_Base.Xtx_core.XFE.Xtx_qcc_clk0.txclk_pre_s2d_pre
59.1 | 9.1 |  | 0 | 0 | 0 | 8.286 | 13.81 | 0.675 | 0.675 | 2.244 | C& r | XTx_Base.Xtx_core.XFE.Xfifo.Xfifo_core.XIinv_RdClk_counter_pre.XMNA.GATE (HDB48ULT02_INV_4) XTx_Base.Xtx_core.XFE.CK0_PRE
62.218 | 3.119 |  | 0 | 0 | 0 | 2.663 | 4.439 | 0.675 | 0 | 1.21 | C f | XTx_Base.Xtx_core.XFE.Xfifo.Xfifo_core.XIinv_RdClk_counter.XMPA.GATE (HDB48ULT02_INV_10) XTx_Base.Xtx_core.XFE.Xfifo.Xfifo_core.RdClk_inv
65.452 | 3.234 |  | 0 | 0 | 0 | 3.17 | 5.283 | 0.675 | 0.675 | 5.543 | C r | XTx_Base.Xtx_core.XFE.Xfifo.Xfifo_core.XIshift_left_11.XIdff.XMNCKA2.GATE (tx_fifo_read_flop_reset) XTx_Base.Xtx_core.XFE.Xfifo.Xfifo_core.RdClk_buf_pre
74.795 | 9.343 |  | 0 | 3.526 | 0 | 15.55 | 25.916 | 0.675 | 0.673 | 2.211 | L$& r | XTx_Base.Xtx_core.XFE.Xfifo.Xfifo_core.XIshift_left_11.XIdff.XMNI99.GATE (tx_fifo_read_flop_reset) XTx_Base.Xtx_core.XFE.Xfifo.Xfifo_core.XIshift_left_11.XIdff.SFB
83.984 | 9.189 |  | 0 | 4.254 | 0 | 8.385 | 13.975 | 0.675 | 0 | 2.633 | & f | XTx_Base.Xtx_core.XFE.Xfifo.Xfifo_core.XImux8_one_hot_1.Xstage1[11].XMPA1.GATE (HDB48ELT02_ND2_MM_1) XTx_Base.Xtx_core.XFE.Xfifo.Xfifo_core.RdPtr[11]
86.437 | 2.453 |  | 0 | 1.256 | 0 | 2.429 | 4.049 | 0.675 | 0.675 | 0.167 | $ r | XTx_Base.Xtx_core.XFE.Xfifo.Xfifo_core.XImux8_one_hot_1.Xstage2_nand[3].XMNA3.GATE (HDB48ELT02_ND3_1) XTx_Base.Xtx_core.XFE.Xfifo.Xfifo_core.XImux8_one_hot_1.stage1_out[11]
92.534 | 6.097 |  | 0 | 2.166 | 0 | 6.424 | 10.706 | 0.675 | 0.003 | 0.479 | $& f | XTx_Base.Xtx_core.XFE.Xfifo.Xfifo_core.XImux8_one_hot_1.Xstage3_and[1].XMPA2.GATE (HDB48ELT02_NR2_MM_1) XTx_Base.Xtx_core.XFE.Xfifo.Xfifo_core.XImux8_one_hot_1.stage2[3]
99.905 | 7.371 |  | 0 | 2.702 | 0 | 6.818 | 11.363 | 0.675 | 0.674 | 0.555 | $& r | XTx_Base.Xtx_core.XFE.Xfifo.Xfifo_core.XImux8_one_hot_1.Xout_nand.XMNA2[0].GATE (HDB48ELT02_ND2_MM_2) XTx_Base.Xtx_core.XFE.Xfifo.Xfifo_core.XImux8_one_hot_1.stage3[1]
110.912 | 11.007 |  | 0 | 3.005 | 0 | 11.33 | 18.883 | 0.675 | 0.001 | 2.326 | $& f | XTx_Base.Xtx_core.XFE.Xfifo.Xfifo_core.XIdff_RdDat_1.XMPD.GATE (tx_fifo_read_flop_set) XTx_Base.Xtx_core.XFE.Xfifo.Xfifo_core.dat_sel[1]
115.317 | 4.405 |  | 0 | 1.712 | 0 | 5.14 | 8.567 | 0.675 | 0.675 | 0.396 | L$ r | XTx_Base.Xtx_core.XFE.Xfifo.Xfifo_core.XIdff_RdDat_1.XMNI1.GATE (tx_fifo_read_flop_set) XTx_Base.Xtx_core.XFE.Xfifo.Xfifo_core.XIdff_RdDat_1.MFBN
123.34 |  | 8.023 | [9 empty] | POCV adjustment
123.34 | [11 empty] | data arrival time
| 65.317 | 58.023 |  | 7.487 | 0 | [6 empty] | Total
|  | 150 | [9 empty] | clock CLK0_pre_se2diff (fall)
150 |  | 0 |  |  |  | 19.2 | 32 |  |  | 3.565 | GC& f | XTx_Base.Xtx_core.XFE.Xtx_qcc_clk0.XIinv_txclk_pre_s2d.XMPA.GATE (HDB48ULT02_INV_S_3) XTx_Base.Xtx_core.XFE.Xtx_qcc_clk0.txclk_pre_s2d_pre
159.014 | 9.014 |  | 0 | 0 | 0 | 8.258 | 13.763 | 0.675 | 0.675 | 2.244 | C& r | XTx_Base.Xtx_core.XFE.Xfifo.Xfifo_core.XIinv_RdClk_counter_pre.XMNA.GATE (HDB48ULT02_INV_4) XTx_Base.Xtx_core.XFE.CK0_PRE
162.132 | 3.119 |  | 0 | 0 | 0 | 2.663 | 4.439 | 0.675 | 0 | 1.21 | C f | XTx_Base.Xtx_core.XFE.Xfifo.Xfifo_core.XIinv_RdClk_counter.XMPA.GATE (HDB48ULT02_INV_10) XTx_Base.Xtx_core.XFE.Xfifo.Xfifo_core.RdClk_inv
164.981 | 2.848 |  | 0 | 0 | 0 | 3.019 | 5.032 | 0.675 | 0.675 | 5.543 | C r | XTx_Base.Xtx_core.XFE.Xfifo.Xfifo_core.XI472.XMNA.GATE (HDB48ULT02_INV_1) XTx_Base.Xtx_core.XFE.Xfifo.Xfifo_core.RdClk_buf_pre
168.028 | 3.047 |  | 0 | 0.977 | 0 | 2.518 | 4.196 | 0.675 | 0 | 0.459 | C f | XTx_Base.Xtx_core.XFE.Xfifo.Xfifo_core.XI473.XMPA.GATE (HDB48ULT02_INV_4) XTx_Base.Xtx_core.XFE.Xfifo.Xfifo_core.net2212
175.752 | 7.724 |  | 0 | 2.713 | 0 | 9.283 | 15.472 | 0.675 | 0.674 | 5.945 | C& r | XTx_Base.Xtx_core.XFE.Xfifo.Xfifo_core.XIdff_RdDat_1.XMPDB.GATE (tx_fifo_read_flop_set) XTx_Base.Xtx_core.XFE.Xfifo.RdClk_buf_pre
| 25.752 | 150 |  | 2.883 | 0 | [6 empty] | Total
172.658 | -3.094 | [10 empty] | setup time
163.698 | -8.96 | [10 empty] | clock uncertainty
163.698 | [11 empty] | data required time
-------- | --------- | --------- | --------- | --------- | --------- | --------- | --------- | --------- | --------- | --------- | --------- | -------------------------------------------------------------
163.698 | [11 empty] | data required time
-123.34 | [11 empty] | data arrival time
-------- | --------- | --------- | --------- | --------- | --------- | --------- | --------- | --------- | --------- | --------- | --------- | -------------------------------------------------------------
40.357 | [11 empty] | slack (MET)
max-ssg0p675v125c-min_delay_qcc-1332
Path ID: 1332
Startpoint: XTx_Base.Xtx_core.XFE.Xtx_qcc_clk0.XIinv_txclk_pre_s2d.XMPA.GATE
Endpoint: XTx_Base.Xtx_core.XFE.Xfifo.Xfifo_core.XIdff_RdDat_2.XMNI1.GATE
Path Type: max
Constraint: master latch setup (transparent)
Ref Path ID: 1058
PBSA Common Net: XTx_Base.Xtx_core.XFE.Xfifo.Xfifo_core.RdClk_buf_pre
|  |  | Wire |  | Xtalk |  |  | Rail | Final
Path | Incr | Adjust | Delay | Var | Delta | Trans | FTrans | Voltage | Voltage | Cap | NT | Point Net
-------- | -------- | -------- | -------- | -------- | -------- | -------- | -------- | -------- | -------- | -------- | ---- -- | ------------------------------ ------------------------------
|  | 50 | [9 empty] | clock CLK0_pre_se2diff (fall)
50 |  | 0 |  |  |  | 19.2 | 32 |  |  | 3.565 | GC& f | XTx_Base.Xtx_core.XFE.Xtx_qcc_clk0.XIinv_txclk_pre_s2d.XMPA.GATE (HDB48ULT02_INV_S_3) XTx_Base.Xtx_core.XFE.Xtx_qcc_clk0.txclk_pre_s2d_pre
59.1 | 9.1 |  | 0 | 0 | 0 | 8.286 | 13.81 | 0.675 | 0.675 | 2.244 | C& r | XTx_Base.Xtx_core.XFE.Xfifo.Xfifo_core.XIinv_RdClk_counter_pre.XMNA.GATE (HDB48ULT02_INV_4) XTx_Base.Xtx_core.XFE.CK0_PRE
62.218 | 3.119 |  | 0 | 0 | 0 | 2.663 | 4.439 | 0.675 | 0 | 1.21 | C f | XTx_Base.Xtx_core.XFE.Xfifo.Xfifo_core.XIinv_RdClk_counter.XMPA.GATE (HDB48ULT02_INV_10) XTx_Base.Xtx_core.XFE.Xfifo.Xfifo_core.RdClk_inv
65.452 | 3.234 |  | 0 | 0 | 0 | 3.17 | 5.283 | 0.675 | 0.675 | 5.543 | C r | XTx_Base.Xtx_core.XFE.Xfifo.Xfifo_core.XIshift_left_11.XIdff.XMNCKA2.GATE (tx_fifo_read_flop_reset) XTx_Base.Xtx_core.XFE.Xfifo.Xfifo_core.RdClk_buf_pre
74.795 | 9.343 |  | 0 | 3.526 | 0 | 15.55 | 25.916 | 0.675 | 0.673 | 2.211 | L$& r | XTx_Base.Xtx_core.XFE.Xfifo.Xfifo_core.XIshift_left_11.XIdff.XMNI99.GATE (tx_fifo_read_flop_reset) XTx_Base.Xtx_core.XFE.Xfifo.Xfifo_core.XIshift_left_11.XIdff.SFB
83.984 | 9.189 |  | 0 | 4.254 | 0 | 8.385 | 13.975 | 0.675 | 0 | 2.633 | & f | XTx_Base.Xtx_core.XFE.Xfifo.Xfifo_core.XImux8_one_hot_2.Xstage1[11].XMPA1.GATE (HDB48ELT02_ND2_MM_1) XTx_Base.Xtx_core.XFE.Xfifo.Xfifo_core.RdPtr[11]
86.437 | 2.453 |  | 0 | 1.256 | 0 | 2.429 | 4.049 | 0.675 | 0.675 | 0.167 | $ r | XTx_Base.Xtx_core.XFE.Xfifo.Xfifo_core.XImux8_one_hot_2.Xstage2_nand[3].XMNA3.GATE (HDB48ELT02_ND3_1) XTx_Base.Xtx_core.XFE.Xfifo.Xfifo_core.XImux8_one_hot_2.stage1_out[11]
92.534 | 6.097 |  | 0 | 2.166 | 0 | 6.424 | 10.706 | 0.675 | 0.003 | 0.479 | $& f | XTx_Base.Xtx_core.XFE.Xfifo.Xfifo_core.XImux8_one_hot_2.Xstage3_and[1].XMPA2.GATE (HDB48ELT02_NR2_MM_1) XTx_Base.Xtx_core.XFE.Xfifo.Xfifo_core.XImux8_one_hot_2.stage2[3]
99.905 | 7.371 |  | 0 | 2.702 | 0 | 6.818 | 11.363 | 0.675 | 0.674 | 0.555 | $& r | XTx_Base.Xtx_core.XFE.Xfifo.Xfifo_core.XImux8_one_hot_2.Xout_nand.XMNA2[0].GATE (HDB48ELT02_ND2_MM_2) XTx_Base.Xtx_core.XFE.Xfifo.Xfifo_core.XImux8_one_hot_2.stage3[1]
110.912 | 11.007 |  | 0 | 3.005 | 0 | 11.33 | 18.883 | 0.675 | 0.001 | 2.326 | $& f | XTx_Base.Xtx_core.XFE.Xfifo.Xfifo_core.XIdff_RdDat_2.XMPD.GATE (tx_fifo_read_flop_set) XTx_Base.Xtx_core.XFE.Xfifo.Xfifo_core.dat_sel[2]
115.317 | 4.405 |  | 0 | 1.712 | 0 | 5.14 | 8.567 | 0.675 | 0.675 | 0.396 | L$ r | XTx_Base.Xtx_core.XFE.Xfifo.Xfifo_core.XIdff_RdDat_2.XMNI1.GATE (tx_fifo_read_flop_set) XTx_Base.Xtx_core.XFE.Xfifo.Xfifo_core.XIdff_RdDat_2.MFBN
123.34 |  | 8.023 | [9 empty] | POCV adjustment
123.34 | [11 empty] | data arrival time
| 65.317 | 58.023 |  | 7.487 | 0 | [6 empty] | Total
|  | 150 | [9 empty] | clock CLK0_pre_se2diff (fall)
150 |  | 0 |  |  |  | 19.2 | 32 |  |  | 3.565 | GC& f | XTx_Base.Xtx_core.XFE.Xtx_qcc_clk0.XIinv_txclk_pre_s2d.XMPA.GATE (HDB48ULT02_INV_S_3) XTx_Base.Xtx_core.XFE.Xtx_qcc_clk0.txclk_pre_s2d_pre
159.014 | 9.014 |  | 0 | 0 | 0 | 8.258 | 13.763 | 0.675 | 0.675 | 2.244 | C& r | XTx_Base.Xtx_core.XFE.Xfifo.Xfifo_core.XIinv_RdClk_counter_pre.XMNA.GATE (HDB48ULT02_INV_4) XTx_Base.Xtx_core.XFE.CK0_PRE
162.132 | 3.119 |  | 0 | 0 | 0 | 2.663 | 4.439 | 0.675 | 0 | 1.21 | C f | XTx_Base.Xtx_core.XFE.Xfifo.Xfifo_core.XIinv_RdClk_counter.XMPA.GATE (HDB48ULT02_INV_10) XTx_Base.Xtx_core.XFE.Xfifo.Xfifo_core.RdClk_inv
164.981 | 2.848 |  | 0 | 0 | 0 | 3.019 | 5.032 | 0.675 | 0.675 | 5.543 | C r | XTx_Base.Xtx_core.XFE.Xfifo.Xfifo_core.XI472.XMNA.GATE (HDB48ULT02_INV_1) XTx_Base.Xtx_core.XFE.Xfifo.Xfifo_core.RdClk_buf_pre
168.028 | 3.047 |  | 0 | 0.977 | 0 | 2.518 | 4.196 | 0.675 | 0 | 0.459 | C f | XTx_Base.Xtx_core.XFE.Xfifo.Xfifo_core.XI473.XMPA.GATE (HDB48ULT02_INV_4) XTx_Base.Xtx_core.XFE.Xfifo.Xfifo_core.net2212
175.752 | 7.724 |  | 0 | 2.713 | 0 | 9.283 | 15.472 | 0.675 | 0.674 | 5.945 | C& r | XTx_Base.Xtx_core.XFE.Xfifo.Xfifo_core.XIdff_RdDat_2.XMPDB.GATE (tx_fifo_read_flop_set) XTx_Base.Xtx_core.XFE.Xfifo.RdClk_buf_pre
| 25.752 | 150 |  | 2.883 | 0 | [6 empty] | Total
172.658 | -3.094 | [10 empty] | setup time
163.698 | -8.96 | [10 empty] | clock uncertainty
163.698 | [11 empty] | data required time
-------- | --------- | --------- | --------- | --------- | --------- | --------- | --------- | --------- | --------- | --------- | --------- | -------------------------------------------------------------
163.698 | [11 empty] | data required time
-123.34 | [11 empty] | data arrival time
-------- | --------- | --------- | --------- | --------- | --------- | --------- | --------- | --------- | --------- | --------- | --------- | -------------------------------------------------------------
40.357 | [11 empty] | slack (MET)
max-ssg0p675v125c-min_delay_qcc-1333
Path ID: 1333
Startpoint: XTx_Base.Xtx_core.XFE.Xtx_qcc_clk0.XIinv_txclk_pre_s2d.XMPA.GATE
Endpoint: XTx_Base.Xtx_core.XFE.Xfifo.Xfifo_core.XIdff_RdDat_3.XMNI1.GATE
Path Type: max
Constraint: master latch setup (transparent)
Ref Path ID: 1057
PBSA Common Net: XTx_Base.Xtx_core.XFE.Xfifo.Xfifo_core.RdClk_buf_pre
|  |  | Wire |  | Xtalk |  |  | Rail | Final
Path | Incr | Adjust | Delay | Var | Delta | Trans | FTrans | Voltage | Voltage | Cap | NT | Point Net
-------- | -------- | -------- | -------- | -------- | -------- | -------- | -------- | -------- | -------- | -------- | ---- -- | ------------------------------ ------------------------------
|  | 50 | [9 empty] | clock CLK0_pre_se2diff (fall)
50 |  | 0 |  |  |  | 19.2 | 32 |  |  | 3.565 | GC& f | XTx_Base.Xtx_core.XFE.Xtx_qcc_clk0.XIinv_txclk_pre_s2d.XMPA.GATE (HDB48ULT02_INV_S_3) XTx_Base.Xtx_core.XFE.Xtx_qcc_clk0.txclk_pre_s2d_pre
59.1 | 9.1 |  | 0 | 0 | 0 | 8.286 | 13.81 | 0.675 | 0.675 | 2.244 | C& r | XTx_Base.Xtx_core.XFE.Xfifo.Xfifo_core.XIinv_RdClk_counter_pre.XMNA.GATE (HDB48ULT02_INV_4) XTx_Base.Xtx_core.XFE.CK0_PRE
62.218 | 3.119 |  | 0 | 0 | 0 | 2.663 | 4.439 | 0.675 | 0 | 1.21 | C f | XTx_Base.Xtx_core.XFE.Xfifo.Xfifo_core.XIinv_RdClk_counter.XMPA.GATE (HDB48ULT02_INV_10) XTx_Base.Xtx_core.XFE.Xfifo.Xfifo_core.RdClk_inv
65.452 | 3.234 |  | 0 | 0 | 0 | 3.17 | 5.283 | 0.675 | 0.675 | 5.543 | C r | XTx_Base.Xtx_core.XFE.Xfifo.Xfifo_core.XIshift_left_11.XIdff.XMNCKA2.GATE (tx_fifo_read_flop_reset) XTx_Base.Xtx_core.XFE.Xfifo.Xfifo_core.RdClk_buf_pre
74.795 | 9.343 |  | 0 | 3.526 | 0 | 15.55 | 25.916 | 0.675 | 0.673 | 2.211 | L$& r | XTx_Base.Xtx_core.XFE.Xfifo.Xfifo_core.XIshift_left_11.XIdff.XMNI99.GATE (tx_fifo_read_flop_reset) XTx_Base.Xtx_core.XFE.Xfifo.Xfifo_core.XIshift_left_11.XIdff.SFB
83.984 | 9.189 |  | 0 | 4.254 | 0 | 8.385 | 13.975 | 0.675 | 0 | 2.633 | & f | XTx_Base.Xtx_core.XFE.Xfifo.Xfifo_core.XImux8_one_hot_3.Xstage1[11].XMPA1.GATE (HDB48ELT02_ND2_MM_1) XTx_Base.Xtx_core.XFE.Xfifo.Xfifo_core.RdPtr[11]
86.437 | 2.453 |  | 0 | 1.256 | 0 | 2.429 | 4.049 | 0.675 | 0.675 | 0.167 | $ r | XTx_Base.Xtx_core.XFE.Xfifo.Xfifo_core.XImux8_one_hot_3.Xstage2_nand[3].XMNA3.GATE (HDB48ELT02_ND3_1) XTx_Base.Xtx_core.XFE.Xfifo.Xfifo_core.XImux8_one_hot_3.stage1_out[11]
92.534 | 6.097 |  | 0 | 2.166 | 0 | 6.424 | 10.706 | 0.675 | 0.003 | 0.479 | $& f | XTx_Base.Xtx_core.XFE.Xfifo.Xfifo_core.XImux8_one_hot_3.Xstage3_and[1].XMPA2.GATE (HDB48ELT02_NR2_MM_1) XTx_Base.Xtx_core.XFE.Xfifo.Xfifo_core.XImux8_one_hot_3.stage2[3]
99.905 | 7.371 |  | 0 | 2.702 | 0 | 6.818 | 11.363 | 0.675 | 0.674 | 0.555 | $& r | XTx_Base.Xtx_core.XFE.Xfifo.Xfifo_core.XImux8_one_hot_3.Xout_nand.XMNA2[0].GATE (HDB48ELT02_ND2_MM_2) XTx_Base.Xtx_core.XFE.Xfifo.Xfifo_core.XImux8_one_hot_3.stage3[1]
110.912 | 11.007 |  | 0 | 3.005 | 0 | 11.33 | 18.883 | 0.675 | 0.001 | 2.326 | $& f | XTx_Base.Xtx_core.XFE.Xfifo.Xfifo_core.XIdff_RdDat_3.XMPD.GATE (tx_fifo_read_flop_set) XTx_Base.Xtx_core.XFE.Xfifo.Xfifo_core.dat_sel[3]
115.317 | 4.405 |  | 0 | 1.712 | 0 | 5.14 | 8.567 | 0.675 | 0.675 | 0.396 | L$ r | XTx_Base.Xtx_core.XFE.Xfifo.Xfifo_core.XIdff_RdDat_3.XMNI1.GATE (tx_fifo_read_flop_set) XTx_Base.Xtx_core.XFE.Xfifo.Xfifo_core.XIdff_RdDat_3.MFBN
123.34 |  | 8.023 | [9 empty] | POCV adjustment
123.34 | [11 empty] | data arrival time
| 65.317 | 58.023 |  | 7.487 | 0 | [6 empty] | Total
|  | 150 | [9 empty] | clock CLK0_pre_se2diff (fall)
150 |  | 0 |  |  |  | 19.2 | 32 |  |  | 3.565 | GC& f | XTx_Base.Xtx_core.XFE.Xtx_qcc_clk0.XIinv_txclk_pre_s2d.XMPA.GATE (HDB48ULT02_INV_S_3) XTx_Base.Xtx_core.XFE.Xtx_qcc_clk0.txclk_pre_s2d_pre
159.014 | 9.014 |  | 0 | 0 | 0 | 8.258 | 13.763 | 0.675 | 0.675 | 2.244 | C& r | XTx_Base.Xtx_core.XFE.Xfifo.Xfifo_core.XIinv_RdClk_counter_pre.XMNA.GATE (HDB48ULT02_INV_4) XTx_Base.Xtx_core.XFE.CK0_PRE
162.132 | 3.119 |  | 0 | 0 | 0 | 2.663 | 4.439 | 0.675 | 0 | 1.21 | C f | XTx_Base.Xtx_core.XFE.Xfifo.Xfifo_core.XIinv_RdClk_counter.XMPA.GATE (HDB48ULT02_INV_10) XTx_Base.Xtx_core.XFE.Xfifo.Xfifo_core.RdClk_inv
164.981 | 2.848 |  | 0 | 0 | 0 | 3.019 | 5.032 | 0.675 | 0.675 | 5.543 | C r | XTx_Base.Xtx_core.XFE.Xfifo.Xfifo_core.XI472.XMNA.GATE (HDB48ULT02_INV_1) XTx_Base.Xtx_core.XFE.Xfifo.Xfifo_core.RdClk_buf_pre
168.028 | 3.047 |  | 0 | 0.977 | 0 | 2.518 | 4.196 | 0.675 | 0 | 0.459 | C f | XTx_Base.Xtx_core.XFE.Xfifo.Xfifo_core.XI473.XMPA.GATE (HDB48ULT02_INV_4) XTx_Base.Xtx_core.XFE.Xfifo.Xfifo_core.net2212
175.752 | 7.724 |  | 0 | 2.713 | 0 | 9.283 | 15.472 | 0.675 | 0.674 | 5.945 | C& r | XTx_Base.Xtx_core.XFE.Xfifo.Xfifo_core.XIdff_RdDat_3.XMPDB.GATE (tx_fifo_read_flop_set) XTx_Base.Xtx_core.XFE.Xfifo.RdClk_buf_pre
| 25.752 | 150 |  | 2.883 | 0 | [6 empty] | Total
172.658 | -3.094 | [10 empty] | setup time
163.698 | -8.96 | [10 empty] | clock uncertainty
163.698 | [11 empty] | data required time
-------- | --------- | --------- | --------- | --------- | --------- | --------- | --------- | --------- | --------- | --------- | --------- | -------------------------------------------------------------
163.698 | [11 empty] | data required time
-123.34 | [11 empty] | data arrival time
-------- | --------- | --------- | --------- | --------- | --------- | --------- | --------- | --------- | --------- | --------- | --------- | -------------------------------------------------------------
40.357 | [11 empty] | slack (MET)
max-ssg0p675vn40c-min_delay_qcc-1319
Path ID: 1319
Startpoint: XTx_Base.Xtx_core.XFE.Xtx_qcc_clk0.XIinv_txclk_pre_s2d.XMPA.GATE
Endpoint: XTx_Base.Xtx_core.XFE.Xfifo.Xfifo_core.XIshift_left_2.XIdff.XMNI1.GATE
Path Type: max
Constraint: master latch setup (transparent)
Ref Path ID: 1016
PBSA Common Net: XTx_Base.Xtx_core.XFE.Xfifo.Xfifo_core.RdClk_buf_pre
|  |  | Wire |  | Xtalk |  |  | Rail | Final
Path | Incr | Adjust | Delay | Var | Delta | Trans | FTrans | Voltage | Voltage | Cap | NT | Point Net
-------- | -------- | -------- | -------- | -------- | -------- | -------- | -------- | -------- | -------- | -------- | ---- -- | ------------------------------ ------------------------------
|  | 50 | [9 empty] | clock CLK0_pre_se2diff (fall)
50 |  | 0 |  |  |  | 19.2 | 32 |  |  | 3.533 | GC& f | XTx_Base.Xtx_core.XFE.Xtx_qcc_clk0.XIinv_txclk_pre_s2d.XMPA.GATE (HDB48ULT02_INV_S_3) XTx_Base.Xtx_core.XFE.Xtx_qcc_clk0.txclk_pre_s2d_pre
60.764 | 10.764 |  | 0 | 0 | 0 | 7.433 | 12.389 | 0.675 | 0.675 | 2.218 | C& r | XTx_Base.Xtx_core.XFE.Xfifo.Xfifo_core.XIinv_RdClk_counter_pre.XMNA.GATE (HDB48ULT02_INV_4) XTx_Base.Xtx_core.XFE.CK0_PRE
63.965 | 3.2 |  | 0 | 0 | 0 | 2.2 | 3.666 | 0.675 | 0.001 | 1.175 | C f | XTx_Base.Xtx_core.XFE.Xfifo.Xfifo_core.XIinv_RdClk_counter.XMPA.GATE (HDB48ULT02_INV_10) XTx_Base.Xtx_core.XFE.Xfifo.Xfifo_core.RdClk_inv
67.177 | 3.213 |  | 0 | 0 | 0 | 2.818 | 4.697 | 0.675 | 0.675 | 5.384 | C r | XTx_Base.Xtx_core.XFE.Xfifo.Xfifo_core.XIshift_left_1.XIdff.XMNCKA2.GATE (tx_fifo_read_flop_reset) XTx_Base.Xtx_core.XFE.Xfifo.Xfifo_core.RdClk_buf_pre
76.794 | 9.616 |  | 0 | 3.847 | 0 | 14.595 | 24.325 | 0.675 | 0 | 2.19 | L$& f | XTx_Base.Xtx_core.XFE.Xfifo.Xfifo_core.XIshift_left_1.XIdff.XMPI99.GATE (tx_fifo_read_flop_reset) XTx_Base.Xtx_core.XFE.Xfifo.Xfifo_core.XIshift_left_1.XIdff.SFB
88.051 | 11.258 |  | 0 | 5.31 | 0 | 8.882 | 14.803 | 0.675 | 0.674 | 2.618 | & r | XTx_Base.Xtx_core.XFE.Xfifo.Xfifo_core.XIshift_left_2.XIinv.XMNA.GATE (HDB48ULT02_INV_1) XTx_Base.Xtx_core.XFE.Xfifo.Xfifo_core.RdPtr[1]
92.023 | 3.972 |  | 0 | 1.655 | 0 | 2.761 | 4.602 | 0.675 | 0.001 | 0.345 | f | XTx_Base.Xtx_core.XFE.Xfifo.Xfifo_core.XIshift_left_2.XIdff.XMPD.GATE (tx_fifo_read_flop_reset) XTx_Base.Xtx_core.XFE.Xfifo.Xfifo_core.XIshift_left_2.DN
103.802 | 11.778 |  | 0 | 4.445 | 0 | 13.473 | 22.455 | 0.675 | 0.675 | 1.885 | L$& r | XTx_Base.Xtx_core.XFE.Xfifo.Xfifo_core.XIshift_left_2.XIdff.XMNI1.GATE (tx_fifo_read_flop_reset) XTx_Base.Xtx_core.XFE.Xfifo.Xfifo_core.XIshift_left_2.XIdff.MFBN
111.894 |  | 8.093 | [9 empty] | POCV adjustment
111.894 | [11 empty] | data arrival time
| 53.802 | 58.093 |  | 8.093 | 0 | [6 empty] | Total
|  | 150 | [9 empty] | clock CLK0_pre_se2diff (fall)
150 |  | 0 |  |  |  | 19.2 | 32 |  |  | 3.533 | GC& f | XTx_Base.Xtx_core.XFE.Xtx_qcc_clk0.XIinv_txclk_pre_s2d.XMPA.GATE (HDB48ULT02_INV_S_3) XTx_Base.Xtx_core.XFE.Xtx_qcc_clk0.txclk_pre_s2d_pre
160.691 | 10.691 |  | 0 | 0 | 0 | 7.431 | 12.386 | 0.675 | 0.675 | 2.218 | C& r | XTx_Base.Xtx_core.XFE.Xfifo.Xfifo_core.XIinv_RdClk_counter_pre.XMNA.GATE (HDB48ULT02_INV_4) XTx_Base.Xtx_core.XFE.CK0_PRE
163.892 | 3.2 |  | 0 | 0 | 0 | 2.2 | 3.666 | 0.675 | 0.001 | 1.175 | C f | XTx_Base.Xtx_core.XFE.Xfifo.Xfifo_core.XIinv_RdClk_counter.XMPA.GATE (HDB48ULT02_INV_10) XTx_Base.Xtx_core.XFE.Xfifo.Xfifo_core.RdClk_inv
166.683 | 2.791 |  | 0 | 0 | 0 | 2.693 | 4.488 | 0.675 | 0.675 | 5.384 | C r | XTx_Base.Xtx_core.XFE.Xfifo.Xfifo_core.XIshift_left_2.XIdff.XMPDB.GATE (tx_fifo_read_flop_reset) XTx_Base.Xtx_core.XFE.Xfifo.Xfifo_core.RdClk_buf_pre
| 16.683 | 150 |  | 0 | 0 | [6 empty] | Total
165.785 | -0.898 | [10 empty] | setup time
156.825 | -8.96 | [10 empty] | clock uncertainty
156.825 | [11 empty] | data required time
-------- | --------- | --------- | --------- | --------- | --------- | --------- | --------- | --------- | --------- | --------- | --------- | -------------------------------------------------------------
156.825 | [11 empty] | data required time
-111.894 | [11 empty] | data arrival time
-------- | --------- | --------- | --------- | --------- | --------- | --------- | --------- | --------- | --------- | --------- | --------- | -------------------------------------------------------------
44.931 | [11 empty] | slack (MET)
max-ssg0p675vn40c-min_delay_qcc-1329
Path ID: 1329
Startpoint: XTx_Base.Xtx_core.XFE.Xtx_qcc_clk0.XIinv_txclk_pre_s2d.XMPA.GATE
Endpoint: XTx_Base.Xtx_core.XFE.Xfifo.Xfifo_core.XIshift_left_11.XIdff.XMNI1.GATE
Path Type: max
Constraint: master latch setup (transparent)
Ref Path ID: 1017
PBSA Common Net: XTx_Base.Xtx_core.XFE.Xfifo.Xfifo_core.RdClk_buf_pre
|  |  | Wire |  | Xtalk |  |  | Rail | Final
Path | Incr | Adjust | Delay | Var | Delta | Trans | FTrans | Voltage | Voltage | Cap | NT | Point Net
-------- | -------- | -------- | -------- | -------- | -------- | -------- | -------- | -------- | -------- | -------- | ---- -- | ------------------------------ ------------------------------
|  | 50 | [9 empty] | clock CLK0_pre_se2diff (fall)
50 |  | 0 |  |  |  | 19.2 | 32 |  |  | 3.533 | GC& f | XTx_Base.Xtx_core.XFE.Xtx_qcc_clk0.XIinv_txclk_pre_s2d.XMPA.GATE (HDB48ULT02_INV_S_3) XTx_Base.Xtx_core.XFE.Xtx_qcc_clk0.txclk_pre_s2d_pre
60.764 | 10.764 |  | 0 | 0 | 0 | 7.433 | 12.389 | 0.675 | 0.675 | 2.218 | C& r | XTx_Base.Xtx_core.XFE.Xfifo.Xfifo_core.XIinv_RdClk_counter_pre.XMNA.GATE (HDB48ULT02_INV_4) XTx_Base.Xtx_core.XFE.CK0_PRE
63.965 | 3.2 |  | 0 | 0 | 0 | 2.2 | 3.666 | 0.675 | 0.001 | 1.175 | C f | XTx_Base.Xtx_core.XFE.Xfifo.Xfifo_core.XIinv_RdClk_counter.XMPA.GATE (HDB48ULT02_INV_10) XTx_Base.Xtx_core.XFE.Xfifo.Xfifo_core.RdClk_inv
67.177 | 3.213 |  | 0 | 0 | 0 | 2.818 | 4.697 | 0.675 | 0.675 | 5.384 | C r | XTx_Base.Xtx_core.XFE.Xfifo.Xfifo_core.XIshift_left_10.XIdff.XMNCKA2.GATE (tx_fifo_read_flop_reset) XTx_Base.Xtx_core.XFE.Xfifo.Xfifo_core.RdClk_buf_pre
76.794 | 9.616 |  | 0 | 3.847 | 0 | 14.595 | 24.325 | 0.675 | 0 | 2.19 | L$& f | XTx_Base.Xtx_core.XFE.Xfifo.Xfifo_core.XIshift_left_10.XIdff.XMPI99.GATE (tx_fifo_read_flop_reset) XTx_Base.Xtx_core.XFE.Xfifo.Xfifo_core.XIshift_left_10.XIdff.SFB
88.051 | 11.258 |  | 0 | 5.31 | 0 | 8.882 | 14.803 | 0.675 | 0.674 | 2.618 | & r | XTx_Base.Xtx_core.XFE.Xfifo.Xfifo_core.XIshift_left_11.XIinv.XMNA.GATE (HDB48ULT02_INV_1) XTx_Base.Xtx_core.XFE.Xfifo.Xfifo_core.RdPtr[10]
92.023 | 3.972 |  | 0 | 1.655 | 0 | 2.761 | 4.602 | 0.675 | 0.001 | 0.345 | f | XTx_Base.Xtx_core.XFE.Xfifo.Xfifo_core.XIshift_left_11.XIdff.XMPD.GATE (tx_fifo_read_flop_reset) XTx_Base.Xtx_core.XFE.Xfifo.Xfifo_core.XIshift_left_11.DN
103.802 | 11.778 |  | 0 | 4.445 | 0 | 13.473 | 22.455 | 0.675 | 0.675 | 1.885 | L$& r | XTx_Base.Xtx_core.XFE.Xfifo.Xfifo_core.XIshift_left_11.XIdff.XMNI1.GATE (tx_fifo_read_flop_reset) XTx_Base.Xtx_core.XFE.Xfifo.Xfifo_core.XIshift_left_11.XIdff.MFBN
111.894 |  | 8.093 | [9 empty] | POCV adjustment
111.894 | [11 empty] | data arrival time
| 53.802 | 58.093 |  | 8.093 | 0 | [6 empty] | Total
|  | 150 | [9 empty] | clock CLK0_pre_se2diff (fall)
150 |  | 0 |  |  |  | 19.2 | 32 |  |  | 3.533 | GC& f | XTx_Base.Xtx_core.XFE.Xtx_qcc_clk0.XIinv_txclk_pre_s2d.XMPA.GATE (HDB48ULT02_INV_S_3) XTx_Base.Xtx_core.XFE.Xtx_qcc_clk0.txclk_pre_s2d_pre
160.691 | 10.691 |  | 0 | 0 | 0 | 7.431 | 12.386 | 0.675 | 0.675 | 2.218 | C& r | XTx_Base.Xtx_core.XFE.Xfifo.Xfifo_core.XIinv_RdClk_counter_pre.XMNA.GATE (HDB48ULT02_INV_4) XTx_Base.Xtx_core.XFE.CK0_PRE
163.892 | 3.2 |  | 0 | 0 | 0 | 2.2 | 3.666 | 0.675 | 0.001 | 1.175 | C f | XTx_Base.Xtx_core.XFE.Xfifo.Xfifo_core.XIinv_RdClk_counter.XMPA.GATE (HDB48ULT02_INV_10) XTx_Base.Xtx_core.XFE.Xfifo.Xfifo_core.RdClk_inv
166.683 | 2.791 |  | 0 | 0 | 0 | 2.693 | 4.488 | 0.675 | 0.675 | 5.384 | C r | XTx_Base.Xtx_core.XFE.Xfifo.Xfifo_core.XIshift_left_11.XIdff.XMPDB.GATE (tx_fifo_read_flop_reset) XTx_Base.Xtx_core.XFE.Xfifo.Xfifo_core.RdClk_buf_pre
| 16.683 | 150 |  | 0 | 0 | [6 empty] | Total
165.785 | -0.898 | [10 empty] | setup time
156.825 | -8.96 | [10 empty] | clock uncertainty
156.825 | [11 empty] | data required time
-------- | --------- | --------- | --------- | --------- | --------- | --------- | --------- | --------- | --------- | --------- | --------- | -------------------------------------------------------------
156.825 | [11 empty] | data required time
-111.894 | [11 empty] | data arrival time
-------- | --------- | --------- | --------- | --------- | --------- | --------- | --------- | --------- | --------- | --------- | --------- | -------------------------------------------------------------
44.931 | [11 empty] | slack (MET)
max-ssg0p675vn40c-min_delay_qcc-1337
Path ID: 1337
Startpoint: XTx_Base.Xtx_core.XFE.Xtx_qcc_clk0.XIinv_txclk_pre_s2d.XMPA.GATE
Endpoint: XTx_Base.Xtx_core.XFE.Xfifo.Xfifo_core.XIshift_left_3.XIdff.XMNI1.GATE
Path Type: max
Constraint: master latch setup (transparent)
Ref Path ID: 1015
PBSA Common Net: XTx_Base.Xtx_core.XFE.Xfifo.Xfifo_core.RdClk_buf_pre
|  |  | Wire |  | Xtalk |  |  | Rail | Final
Path | Incr | Adjust | Delay | Var | Delta | Trans | FTrans | Voltage | Voltage | Cap | NT | Point Net
-------- | -------- | -------- | -------- | -------- | -------- | -------- | -------- | -------- | -------- | -------- | ---- -- | ------------------------------ ------------------------------
|  | 50 | [9 empty] | clock CLK0_pre_se2diff (fall)
50 |  | 0 |  |  |  | 19.2 | 32 |  |  | 3.533 | GC& f | XTx_Base.Xtx_core.XFE.Xtx_qcc_clk0.XIinv_txclk_pre_s2d.XMPA.GATE (HDB48ULT02_INV_S_3) XTx_Base.Xtx_core.XFE.Xtx_qcc_clk0.txclk_pre_s2d_pre
60.764 | 10.764 |  | 0 | 0 | 0 | 7.433 | 12.389 | 0.675 | 0.675 | 2.218 | C& r | XTx_Base.Xtx_core.XFE.Xfifo.Xfifo_core.XIinv_RdClk_counter_pre.XMNA.GATE (HDB48ULT02_INV_4) XTx_Base.Xtx_core.XFE.CK0_PRE
63.965 | 3.2 |  | 0 | 0 | 0 | 2.2 | 3.666 | 0.675 | 0.001 | 1.175 | C f | XTx_Base.Xtx_core.XFE.Xfifo.Xfifo_core.XIinv_RdClk_counter.XMPA.GATE (HDB48ULT02_INV_10) XTx_Base.Xtx_core.XFE.Xfifo.Xfifo_core.RdClk_inv
67.177 | 3.213 |  | 0 | 0 | 0 | 2.818 | 4.697 | 0.675 | 0.675 | 5.384 | C r | XTx_Base.Xtx_core.XFE.Xfifo.Xfifo_core.XIshift_left_2.XIdff.XMNCKA2.GATE (tx_fifo_read_flop_reset) XTx_Base.Xtx_core.XFE.Xfifo.Xfifo_core.RdClk_buf_pre
76.794 | 9.616 |  | 0 | 3.847 | 0 | 14.595 | 24.325 | 0.675 | 0 | 2.19 | L$& f | XTx_Base.Xtx_core.XFE.Xfifo.Xfifo_core.XIshift_left_2.XIdff.XMPI99.GATE (tx_fifo_read_flop_reset) XTx_Base.Xtx_core.XFE.Xfifo.Xfifo_core.XIshift_left_2.XIdff.SFB
88.051 | 11.258 |  | 0 | 5.31 | 0 | 8.882 | 14.803 | 0.675 | 0.674 | 2.618 | & r | XTx_Base.Xtx_core.XFE.Xfifo.Xfifo_core.XIshift_left_3.XIinv.XMNA.GATE (HDB48ULT02_INV_1) XTx_Base.Xtx_core.XFE.Xfifo.Xfifo_core.RdPtr[2]
92.023 | 3.972 |  | 0 | 1.655 | 0 | 2.761 | 4.602 | 0.675 | 0.001 | 0.345 | f | XTx_Base.Xtx_core.XFE.Xfifo.Xfifo_core.XIshift_left_3.XIdff.XMPD.GATE (tx_fifo_read_flop_reset) XTx_Base.Xtx_core.XFE.Xfifo.Xfifo_core.XIshift_left_3.DN
103.802 | 11.778 |  | 0 | 4.445 | 0 | 13.473 | 22.455 | 0.675 | 0.675 | 1.885 | L$& r | XTx_Base.Xtx_core.XFE.Xfifo.Xfifo_core.XIshift_left_3.XIdff.XMNI1.GATE (tx_fifo_read_flop_reset) XTx_Base.Xtx_core.XFE.Xfifo.Xfifo_core.XIshift_left_3.XIdff.MFBN
111.894 |  | 8.093 | [9 empty] | POCV adjustment
111.894 | [11 empty] | data arrival time
| 53.802 | 58.093 |  | 8.093 | 0 | [6 empty] | Total
|  | 150 | [9 empty] | clock CLK0_pre_se2diff (fall)
150 |  | 0 |  |  |  | 19.2 | 32 |  |  | 3.533 | GC& f | XTx_Base.Xtx_core.XFE.Xtx_qcc_clk0.XIinv_txclk_pre_s2d.XMPA.GATE (HDB48ULT02_INV_S_3) XTx_Base.Xtx_core.XFE.Xtx_qcc_clk0.txclk_pre_s2d_pre
160.691 | 10.691 |  | 0 | 0 | 0 | 7.431 | 12.386 | 0.675 | 0.675 | 2.218 | C& r | XTx_Base.Xtx_core.XFE.Xfifo.Xfifo_core.XIinv_RdClk_counter_pre.XMNA.GATE (HDB48ULT02_INV_4) XTx_Base.Xtx_core.XFE.CK0_PRE
163.892 | 3.2 |  | 0 | 0 | 0 | 2.2 | 3.666 | 0.675 | 0.001 | 1.175 | C f | XTx_Base.Xtx_core.XFE.Xfifo.Xfifo_core.XIinv_RdClk_counter.XMPA.GATE (HDB48ULT02_INV_10) XTx_Base.Xtx_core.XFE.Xfifo.Xfifo_core.RdClk_inv
166.683 | 2.791 |  | 0 | 0 | 0 | 2.693 | 4.488 | 0.675 | 0.675 | 5.384 | C r | XTx_Base.Xtx_core.XFE.Xfifo.Xfifo_core.XIshift_left_3.XIdff.XMPDB.GATE (tx_fifo_read_flop_reset) XTx_Base.Xtx_core.XFE.Xfifo.Xfifo_core.RdClk_buf_pre
| 16.683 | 150 |  | 0 | 0 | [6 empty] | Total
165.785 | -0.898 | [10 empty] | setup time
156.825 | -8.96 | [10 empty] | clock uncertainty
156.825 | [11 empty] | data required time
-------- | --------- | --------- | --------- | --------- | --------- | --------- | --------- | --------- | --------- | --------- | --------- | -------------------------------------------------------------
156.825 | [11 empty] | data required time
-111.894 | [11 empty] | data arrival time
-------- | --------- | --------- | --------- | --------- | --------- | --------- | --------- | --------- | --------- | --------- | --------- | -------------------------------------------------------------
44.931 | [11 empty] | slack (MET)
max-ssg0p675vn40c-min_delay_qcc-1339
Path ID: 1339
Startpoint: XTx_Base.Xtx_core.XFE.Xtx_qcc_clk0.XIinv_txclk_pre_s2d.XMPA.GATE
Endpoint: XTx_Base.Xtx_core.XFE.Xfifo.Xfifo_core.XIshift_left_4.XIdff.XMNI1.GATE
Path Type: max
Constraint: master latch setup (transparent)
Ref Path ID: 1014
PBSA Common Net: XTx_Base.Xtx_core.XFE.Xfifo.Xfifo_core.RdClk_buf_pre
|  |  | Wire |  | Xtalk |  |  | Rail | Final
Path | Incr | Adjust | Delay | Var | Delta | Trans | FTrans | Voltage | Voltage | Cap | NT | Point Net
-------- | -------- | -------- | -------- | -------- | -------- | -------- | -------- | -------- | -------- | -------- | ---- -- | ------------------------------ ------------------------------
|  | 50 | [9 empty] | clock CLK0_pre_se2diff (fall)
50 |  | 0 |  |  |  | 19.2 | 32 |  |  | 3.533 | GC& f | XTx_Base.Xtx_core.XFE.Xtx_qcc_clk0.XIinv_txclk_pre_s2d.XMPA.GATE (HDB48ULT02_INV_S_3) XTx_Base.Xtx_core.XFE.Xtx_qcc_clk0.txclk_pre_s2d_pre
60.764 | 10.764 |  | 0 | 0 | 0 | 7.433 | 12.389 | 0.675 | 0.675 | 2.218 | C& r | XTx_Base.Xtx_core.XFE.Xfifo.Xfifo_core.XIinv_RdClk_counter_pre.XMNA.GATE (HDB48ULT02_INV_4) XTx_Base.Xtx_core.XFE.CK0_PRE
63.965 | 3.2 |  | 0 | 0 | 0 | 2.2 | 3.666 | 0.675 | 0.001 | 1.175 | C f | XTx_Base.Xtx_core.XFE.Xfifo.Xfifo_core.XIinv_RdClk_counter.XMPA.GATE (HDB48ULT02_INV_10) XTx_Base.Xtx_core.XFE.Xfifo.Xfifo_core.RdClk_inv
67.177 | 3.213 |  | 0 | 0 | 0 | 2.818 | 4.697 | 0.675 | 0.675 | 5.384 | C r | XTx_Base.Xtx_core.XFE.Xfifo.Xfifo_core.XIshift_left_3.XIdff.XMNCKA2.GATE (tx_fifo_read_flop_reset) XTx_Base.Xtx_core.XFE.Xfifo.Xfifo_core.RdClk_buf_pre
76.794 | 9.616 |  | 0 | 3.847 | 0 | 14.595 | 24.325 | 0.675 | 0 | 2.19 | L$& f | XTx_Base.Xtx_core.XFE.Xfifo.Xfifo_core.XIshift_left_3.XIdff.XMPI99.GATE (tx_fifo_read_flop_reset) XTx_Base.Xtx_core.XFE.Xfifo.Xfifo_core.XIshift_left_3.XIdff.SFB
88.051 | 11.258 |  | 0 | 5.31 | 0 | 8.882 | 14.803 | 0.675 | 0.674 | 2.618 | & r | XTx_Base.Xtx_core.XFE.Xfifo.Xfifo_core.XIshift_left_4.XIinv.XMNA.GATE (HDB48ULT02_INV_1) XTx_Base.Xtx_core.XFE.Xfifo.Xfifo_core.RdPtr[3]
92.023 | 3.972 |  | 0 | 1.655 | 0 | 2.761 | 4.602 | 0.675 | 0.001 | 0.345 | f | XTx_Base.Xtx_core.XFE.Xfifo.Xfifo_core.XIshift_left_4.XIdff.XMPD.GATE (tx_fifo_read_flop_reset) XTx_Base.Xtx_core.XFE.Xfifo.Xfifo_core.XIshift_left_4.DN
103.802 | 11.778 |  | 0 | 4.445 | 0 | 13.473 | 22.455 | 0.675 | 0.675 | 1.885 | L$& r | XTx_Base.Xtx_core.XFE.Xfifo.Xfifo_core.XIshift_left_4.XIdff.XMNI1.GATE (tx_fifo_read_flop_reset) XTx_Base.Xtx_core.XFE.Xfifo.Xfifo_core.XIshift_left_4.XIdff.MFBN
111.894 |  | 8.093 | [9 empty] | POCV adjustment
111.894 | [11 empty] | data arrival time
| 53.802 | 58.093 |  | 8.093 | 0 | [6 empty] | Total
|  | 150 | [9 empty] | clock CLK0_pre_se2diff (fall)
150 |  | 0 |  |  |  | 19.2 | 32 |  |  | 3.533 | GC& f | XTx_Base.Xtx_core.XFE.Xtx_qcc_clk0.XIinv_txclk_pre_s2d.XMPA.GATE (HDB48ULT02_INV_S_3) XTx_Base.Xtx_core.XFE.Xtx_qcc_clk0.txclk_pre_s2d_pre
160.691 | 10.691 |  | 0 | 0 | 0 | 7.431 | 12.386 | 0.675 | 0.675 | 2.218 | C& r | XTx_Base.Xtx_core.XFE.Xfifo.Xfifo_core.XIinv_RdClk_counter_pre.XMNA.GATE (HDB48ULT02_INV_4) XTx_Base.Xtx_core.XFE.CK0_PRE
163.892 | 3.2 |  | 0 | 0 | 0 | 2.2 | 3.666 | 0.675 | 0.001 | 1.175 | C f | XTx_Base.Xtx_core.XFE.Xfifo.Xfifo_core.XIinv_RdClk_counter.XMPA.GATE (HDB48ULT02_INV_10) XTx_Base.Xtx_core.XFE.Xfifo.Xfifo_core.RdClk_inv
166.683 | 2.791 |  | 0 | 0 | 0 | 2.693 | 4.488 | 0.675 | 0.675 | 5.384 | C r | XTx_Base.Xtx_core.XFE.Xfifo.Xfifo_core.XIshift_left_4.XIdff.XMPDB.GATE (tx_fifo_read_flop_reset) XTx_Base.Xtx_core.XFE.Xfifo.Xfifo_core.RdClk_buf_pre
| 16.683 | 150 |  | 0 | 0 | [6 empty] | Total
165.785 | -0.898 | [10 empty] | setup time
156.825 | -8.96 | [10 empty] | clock uncertainty
156.825 | [11 empty] | data required time
-------- | --------- | --------- | --------- | --------- | --------- | --------- | --------- | --------- | --------- | --------- | --------- | -------------------------------------------------------------
156.825 | [11 empty] | data required time
-111.894 | [11 empty] | data arrival time
-------- | --------- | --------- | --------- | --------- | --------- | --------- | --------- | --------- | --------- | --------- | --------- | -------------------------------------------------------------
44.931 | [11 empty] | slack (MET)
max-ssg0p675vn40c-min_delay_qcc-1341
Path ID: 1341
Startpoint: XTx_Base.Xtx_core.XFE.Xtx_qcc_clk0.XIinv_txclk_pre_s2d.XMPA.GATE
Endpoint: XTx_Base.Xtx_core.XFE.Xfifo.Xfifo_core.XIshift_left_5.XIdff.XMNI1.GATE
Path Type: max
Constraint: master latch setup (transparent)
Ref Path ID: 1013
PBSA Common Net: XTx_Base.Xtx_core.XFE.Xfifo.Xfifo_core.RdClk_buf_pre
|  |  | Wire |  | Xtalk |  |  | Rail | Final
Path | Incr | Adjust | Delay | Var | Delta | Trans | FTrans | Voltage | Voltage | Cap | NT | Point Net
-------- | -------- | -------- | -------- | -------- | -------- | -------- | -------- | -------- | -------- | -------- | ---- -- | ------------------------------ ------------------------------
|  | 50 | [9 empty] | clock CLK0_pre_se2diff (fall)
50 |  | 0 |  |  |  | 19.2 | 32 |  |  | 3.533 | GC& f | XTx_Base.Xtx_core.XFE.Xtx_qcc_clk0.XIinv_txclk_pre_s2d.XMPA.GATE (HDB48ULT02_INV_S_3) XTx_Base.Xtx_core.XFE.Xtx_qcc_clk0.txclk_pre_s2d_pre
60.764 | 10.764 |  | 0 | 0 | 0 | 7.433 | 12.389 | 0.675 | 0.675 | 2.218 | C& r | XTx_Base.Xtx_core.XFE.Xfifo.Xfifo_core.XIinv_RdClk_counter_pre.XMNA.GATE (HDB48ULT02_INV_4) XTx_Base.Xtx_core.XFE.CK0_PRE
63.965 | 3.2 |  | 0 | 0 | 0 | 2.2 | 3.666 | 0.675 | 0.001 | 1.175 | C f | XTx_Base.Xtx_core.XFE.Xfifo.Xfifo_core.XIinv_RdClk_counter.XMPA.GATE (HDB48ULT02_INV_10) XTx_Base.Xtx_core.XFE.Xfifo.Xfifo_core.RdClk_inv
67.177 | 3.213 |  | 0 | 0 | 0 | 2.818 | 4.697 | 0.675 | 0.675 | 5.384 | C r | XTx_Base.Xtx_core.XFE.Xfifo.Xfifo_core.XIshift_left_4.XIdff.XMNCKA2.GATE (tx_fifo_read_flop_reset) XTx_Base.Xtx_core.XFE.Xfifo.Xfifo_core.RdClk_buf_pre
76.794 | 9.616 |  | 0 | 3.847 | 0 | 14.595 | 24.325 | 0.675 | 0 | 2.19 | L$& f | XTx_Base.Xtx_core.XFE.Xfifo.Xfifo_core.XIshift_left_4.XIdff.XMPI99.GATE (tx_fifo_read_flop_reset) XTx_Base.Xtx_core.XFE.Xfifo.Xfifo_core.XIshift_left_4.XIdff.SFB
88.051 | 11.258 |  | 0 | 5.31 | 0 | 8.882 | 14.803 | 0.675 | 0.674 | 2.618 | & r | XTx_Base.Xtx_core.XFE.Xfifo.Xfifo_core.XIshift_left_5.XIinv.XMNA.GATE (HDB48ULT02_INV_1) XTx_Base.Xtx_core.XFE.Xfifo.Xfifo_core.RdPtr[4]
92.023 | 3.972 |  | 0 | 1.655 | 0 | 2.761 | 4.602 | 0.675 | 0.001 | 0.345 | f | XTx_Base.Xtx_core.XFE.Xfifo.Xfifo_core.XIshift_left_5.XIdff.XMPD.GATE (tx_fifo_read_flop_reset) XTx_Base.Xtx_core.XFE.Xfifo.Xfifo_core.XIshift_left_5.DN
103.802 | 11.778 |  | 0 | 4.445 | 0 | 13.473 | 22.455 | 0.675 | 0.675 | 1.885 | L$& r | XTx_Base.Xtx_core.XFE.Xfifo.Xfifo_core.XIshift_left_5.XIdff.XMNI1.GATE (tx_fifo_read_flop_reset) XTx_Base.Xtx_core.XFE.Xfifo.Xfifo_core.XIshift_left_5.XIdff.MFBN
111.894 |  | 8.093 | [9 empty] | POCV adjustment
111.894 | [11 empty] | data arrival time
| 53.802 | 58.093 |  | 8.093 | 0 | [6 empty] | Total
|  | 150 | [9 empty] | clock CLK0_pre_se2diff (fall)
150 |  | 0 |  |  |  | 19.2 | 32 |  |  | 3.533 | GC& f | XTx_Base.Xtx_core.XFE.Xtx_qcc_clk0.XIinv_txclk_pre_s2d.XMPA.GATE (HDB48ULT02_INV_S_3) XTx_Base.Xtx_core.XFE.Xtx_qcc_clk0.txclk_pre_s2d_pre
160.691 | 10.691 |  | 0 | 0 | 0 | 7.431 | 12.386 | 0.675 | 0.675 | 2.218 | C& r | XTx_Base.Xtx_core.XFE.Xfifo.Xfifo_core.XIinv_RdClk_counter_pre.XMNA.GATE (HDB48ULT02_INV_4) XTx_Base.Xtx_core.XFE.CK0_PRE
163.892 | 3.2 |  | 0 | 0 | 0 | 2.2 | 3.666 | 0.675 | 0.001 | 1.175 | C f | XTx_Base.Xtx_core.XFE.Xfifo.Xfifo_core.XIinv_RdClk_counter.XMPA.GATE (HDB48ULT02_INV_10) XTx_Base.Xtx_core.XFE.Xfifo.Xfifo_core.RdClk_inv
166.683 | 2.791 |  | 0 | 0 | 0 | 2.693 | 4.488 | 0.675 | 0.675 | 5.384 | C r | XTx_Base.Xtx_core.XFE.Xfifo.Xfifo_core.XIshift_left_5.XIdff.XMPDB.GATE (tx_fifo_read_flop_reset) XTx_Base.Xtx_core.XFE.Xfifo.Xfifo_core.RdClk_buf_pre
| 16.683 | 150 |  | 0 | 0 | [6 empty] | Total
165.785 | -0.898 | [10 empty] | setup time
156.825 | -8.96 | [10 empty] | clock uncertainty
156.825 | [11 empty] | data required time
-------- | --------- | --------- | --------- | --------- | --------- | --------- | --------- | --------- | --------- | --------- | --------- | -------------------------------------------------------------
156.825 | [11 empty] | data required time
-111.894 | [11 empty] | data arrival time
-------- | --------- | --------- | --------- | --------- | --------- | --------- | --------- | --------- | --------- | --------- | --------- | -------------------------------------------------------------
44.931 | [11 empty] | slack (MET)
max-ssg0p675vn40c-min_delay_qcc-1343
Path ID: 1343
Startpoint: XTx_Base.Xtx_core.XFE.Xtx_qcc_clk0.XIinv_txclk_pre_s2d.XMPA.GATE
Endpoint: XTx_Base.Xtx_core.XFE.Xfifo.Xfifo_core.XIshift_left_6.XIdff.XMNI1.GATE
Path Type: max
Constraint: master latch setup (transparent)
Ref Path ID: 1012
PBSA Common Net: XTx_Base.Xtx_core.XFE.Xfifo.Xfifo_core.RdClk_buf_pre
|  |  | Wire |  | Xtalk |  |  | Rail | Final
Path | Incr | Adjust | Delay | Var | Delta | Trans | FTrans | Voltage | Voltage | Cap | NT | Point Net
-------- | -------- | -------- | -------- | -------- | -------- | -------- | -------- | -------- | -------- | -------- | ---- -- | ------------------------------ ------------------------------
|  | 50 | [9 empty] | clock CLK0_pre_se2diff (fall)
50 |  | 0 |  |  |  | 19.2 | 32 |  |  | 3.533 | GC& f | XTx_Base.Xtx_core.XFE.Xtx_qcc_clk0.XIinv_txclk_pre_s2d.XMPA.GATE (HDB48ULT02_INV_S_3) XTx_Base.Xtx_core.XFE.Xtx_qcc_clk0.txclk_pre_s2d_pre
60.764 | 10.764 |  | 0 | 0 | 0 | 7.433 | 12.389 | 0.675 | 0.675 | 2.218 | C& r | XTx_Base.Xtx_core.XFE.Xfifo.Xfifo_core.XIinv_RdClk_counter_pre.XMNA.GATE (HDB48ULT02_INV_4) XTx_Base.Xtx_core.XFE.CK0_PRE
63.965 | 3.2 |  | 0 | 0 | 0 | 2.2 | 3.666 | 0.675 | 0.001 | 1.175 | C f | XTx_Base.Xtx_core.XFE.Xfifo.Xfifo_core.XIinv_RdClk_counter.XMPA.GATE (HDB48ULT02_INV_10) XTx_Base.Xtx_core.XFE.Xfifo.Xfifo_core.RdClk_inv
67.177 | 3.213 |  | 0 | 0 | 0 | 2.818 | 4.697 | 0.675 | 0.675 | 5.384 | C r | XTx_Base.Xtx_core.XFE.Xfifo.Xfifo_core.XIshift_left_5.XIdff.XMNCKA2.GATE (tx_fifo_read_flop_reset) XTx_Base.Xtx_core.XFE.Xfifo.Xfifo_core.RdClk_buf_pre
76.794 | 9.616 |  | 0 | 3.847 | 0 | 14.595 | 24.325 | 0.675 | 0 | 2.19 | L$& f | XTx_Base.Xtx_core.XFE.Xfifo.Xfifo_core.XIshift_left_5.XIdff.XMPI99.GATE (tx_fifo_read_flop_reset) XTx_Base.Xtx_core.XFE.Xfifo.Xfifo_core.XIshift_left_5.XIdff.SFB
88.051 | 11.258 |  | 0 | 5.31 | 0 | 8.882 | 14.803 | 0.675 | 0.674 | 2.618 | & r | XTx_Base.Xtx_core.XFE.Xfifo.Xfifo_core.XIshift_left_6.XIinv.XMNA.GATE (HDB48ULT02_INV_1) XTx_Base.Xtx_core.XFE.Xfifo.Xfifo_core.RdPtr[5]
92.023 | 3.972 |  | 0 | 1.655 | 0 | 2.761 | 4.602 | 0.675 | 0.001 | 0.345 | f | XTx_Base.Xtx_core.XFE.Xfifo.Xfifo_core.XIshift_left_6.XIdff.XMPD.GATE (tx_fifo_read_flop_reset) XTx_Base.Xtx_core.XFE.Xfifo.Xfifo_core.XIshift_left_6.DN
103.802 | 11.778 |  | 0 | 4.445 | 0 | 13.473 | 22.455 | 0.675 | 0.675 | 1.885 | L$& r | XTx_Base.Xtx_core.XFE.Xfifo.Xfifo_core.XIshift_left_6.XIdff.XMNI1.GATE (tx_fifo_read_flop_reset) XTx_Base.Xtx_core.XFE.Xfifo.Xfifo_core.XIshift_left_6.XIdff.MFBN
111.894 |  | 8.093 | [9 empty] | POCV adjustment
111.894 | [11 empty] | data arrival time
| 53.802 | 58.093 |  | 8.093 | 0 | [6 empty] | Total
|  | 150 | [9 empty] | clock CLK0_pre_se2diff (fall)
150 |  | 0 |  |  |  | 19.2 | 32 |  |  | 3.533 | GC& f | XTx_Base.Xtx_core.XFE.Xtx_qcc_clk0.XIinv_txclk_pre_s2d.XMPA.GATE (HDB48ULT02_INV_S_3) XTx_Base.Xtx_core.XFE.Xtx_qcc_clk0.txclk_pre_s2d_pre
160.691 | 10.691 |  | 0 | 0 | 0 | 7.431 | 12.386 | 0.675 | 0.675 | 2.218 | C& r | XTx_Base.Xtx_core.XFE.Xfifo.Xfifo_core.XIinv_RdClk_counter_pre.XMNA.GATE (HDB48ULT02_INV_4) XTx_Base.Xtx_core.XFE.CK0_PRE
163.892 | 3.2 |  | 0 | 0 | 0 | 2.2 | 3.666 | 0.675 | 0.001 | 1.175 | C f | XTx_Base.Xtx_core.XFE.Xfifo.Xfifo_core.XIinv_RdClk_counter.XMPA.GATE (HDB48ULT02_INV_10) XTx_Base.Xtx_core.XFE.Xfifo.Xfifo_core.RdClk_inv
166.683 | 2.791 |  | 0 | 0 | 0 | 2.693 | 4.488 | 0.675 | 0.675 | 5.384 | C r | XTx_Base.Xtx_core.XFE.Xfifo.Xfifo_core.XIshift_left_6.XIdff.XMPDB.GATE (tx_fifo_read_flop_reset) XTx_Base.Xtx_core.XFE.Xfifo.Xfifo_core.RdClk_buf_pre
| 16.683 | 150 |  | 0 | 0 | [6 empty] | Total
165.785 | -0.898 | [10 empty] | setup time
156.825 | -8.96 | [10 empty] | clock uncertainty
156.825 | [11 empty] | data required time
-------- | --------- | --------- | --------- | --------- | --------- | --------- | --------- | --------- | --------- | --------- | --------- | -------------------------------------------------------------
156.825 | [11 empty] | data required time
-111.894 | [11 empty] | data arrival time
-------- | --------- | --------- | --------- | --------- | --------- | --------- | --------- | --------- | --------- | --------- | --------- | -------------------------------------------------------------
44.931 | [11 empty] | slack (MET)
max-ssg0p675vn40c-min_delay_qcc-1345
Path ID: 1345
Startpoint: XTx_Base.Xtx_core.XFE.Xtx_qcc_clk0.XIinv_txclk_pre_s2d.XMPA.GATE
Endpoint: XTx_Base.Xtx_core.XFE.Xfifo.Xfifo_core.XIshift_left_7.XIdff.XMNI1.GATE
Path Type: max
Constraint: master latch setup (transparent)
Ref Path ID: 1011
PBSA Common Net: XTx_Base.Xtx_core.XFE.Xfifo.Xfifo_core.RdClk_buf_pre
|  |  | Wire |  | Xtalk |  |  | Rail | Final
Path | Incr | Adjust | Delay | Var | Delta | Trans | FTrans | Voltage | Voltage | Cap | NT | Point Net
-------- | -------- | -------- | -------- | -------- | -------- | -------- | -------- | -------- | -------- | -------- | ---- -- | ------------------------------ ------------------------------
|  | 50 | [9 empty] | clock CLK0_pre_se2diff (fall)
50 |  | 0 |  |  |  | 19.2 | 32 |  |  | 3.533 | GC& f | XTx_Base.Xtx_core.XFE.Xtx_qcc_clk0.XIinv_txclk_pre_s2d.XMPA.GATE (HDB48ULT02_INV_S_3) XTx_Base.Xtx_core.XFE.Xtx_qcc_clk0.txclk_pre_s2d_pre
60.764 | 10.764 |  | 0 | 0 | 0 | 7.433 | 12.389 | 0.675 | 0.675 | 2.218 | C& r | XTx_Base.Xtx_core.XFE.Xfifo.Xfifo_core.XIinv_RdClk_counter_pre.XMNA.GATE (HDB48ULT02_INV_4) XTx_Base.Xtx_core.XFE.CK0_PRE
63.965 | 3.2 |  | 0 | 0 | 0 | 2.2 | 3.666 | 0.675 | 0.001 | 1.175 | C f | XTx_Base.Xtx_core.XFE.Xfifo.Xfifo_core.XIinv_RdClk_counter.XMPA.GATE (HDB48ULT02_INV_10) XTx_Base.Xtx_core.XFE.Xfifo.Xfifo_core.RdClk_inv
67.177 | 3.213 |  | 0 | 0 | 0 | 2.818 | 4.697 | 0.675 | 0.675 | 5.384 | C r | XTx_Base.Xtx_core.XFE.Xfifo.Xfifo_core.XIshift_left_6.XIdff.XMNCKA2.GATE (tx_fifo_read_flop_reset) XTx_Base.Xtx_core.XFE.Xfifo.Xfifo_core.RdClk_buf_pre
76.794 | 9.616 |  | 0 | 3.847 | 0 | 14.595 | 24.325 | 0.675 | 0 | 2.19 | L$& f | XTx_Base.Xtx_core.XFE.Xfifo.Xfifo_core.XIshift_left_6.XIdff.XMPI99.GATE (tx_fifo_read_flop_reset) XTx_Base.Xtx_core.XFE.Xfifo.Xfifo_core.XIshift_left_6.XIdff.SFB
88.051 | 11.258 |  | 0 | 5.31 | 0 | 8.882 | 14.803 | 0.675 | 0.674 | 2.618 | & r | XTx_Base.Xtx_core.XFE.Xfifo.Xfifo_core.XIshift_left_7.XIinv.XMNA.GATE (HDB48ULT02_INV_1) XTx_Base.Xtx_core.XFE.Xfifo.Xfifo_core.RdPtr[6]
92.023 | 3.972 |  | 0 | 1.655 | 0 | 2.761 | 4.602 | 0.675 | 0.001 | 0.345 | f | XTx_Base.Xtx_core.XFE.Xfifo.Xfifo_core.XIshift_left_7.XIdff.XMPD.GATE (tx_fifo_read_flop_reset) XTx_Base.Xtx_core.XFE.Xfifo.Xfifo_core.XIshift_left_7.DN
103.802 | 11.778 |  | 0 | 4.445 | 0 | 13.473 | 22.455 | 0.675 | 0.675 | 1.885 | L$& r | XTx_Base.Xtx_core.XFE.Xfifo.Xfifo_core.XIshift_left_7.XIdff.XMNI1.GATE (tx_fifo_read_flop_reset) XTx_Base.Xtx_core.XFE.Xfifo.Xfifo_core.XIshift_left_7.XIdff.MFBN
111.894 |  | 8.093 | [9 empty] | POCV adjustment
111.894 | [11 empty] | data arrival time
| 53.802 | 58.093 |  | 8.093 | 0 | [6 empty] | Total
|  | 150 | [9 empty] | clock CLK0_pre_se2diff (fall)
150 |  | 0 |  |  |  | 19.2 | 32 |  |  | 3.533 | GC& f | XTx_Base.Xtx_core.XFE.Xtx_qcc_clk0.XIinv_txclk_pre_s2d.XMPA.GATE (HDB48ULT02_INV_S_3) XTx_Base.Xtx_core.XFE.Xtx_qcc_clk0.txclk_pre_s2d_pre
160.691 | 10.691 |  | 0 | 0 | 0 | 7.431 | 12.386 | 0.675 | 0.675 | 2.218 | C& r | XTx_Base.Xtx_core.XFE.Xfifo.Xfifo_core.XIinv_RdClk_counter_pre.XMNA.GATE (HDB48ULT02_INV_4) XTx_Base.Xtx_core.XFE.CK0_PRE
163.892 | 3.2 |  | 0 | 0 | 0 | 2.2 | 3.666 | 0.675 | 0.001 | 1.175 | C f | XTx_Base.Xtx_core.XFE.Xfifo.Xfifo_core.XIinv_RdClk_counter.XMPA.GATE (HDB48ULT02_INV_10) XTx_Base.Xtx_core.XFE.Xfifo.Xfifo_core.RdClk_inv
166.683 | 2.791 |  | 0 | 0 | 0 | 2.693 | 4.488 | 0.675 | 0.675 | 5.384 | C r | XTx_Base.Xtx_core.XFE.Xfifo.Xfifo_core.XIshift_left_7.XIdff.XMPDB.GATE (tx_fifo_read_flop_reset) XTx_Base.Xtx_core.XFE.Xfifo.Xfifo_core.RdClk_buf_pre
| 16.683 | 150 |  | 0 | 0 | [6 empty] | Total
165.785 | -0.898 | [10 empty] | setup time
156.825 | -8.96 | [10 empty] | clock uncertainty
156.825 | [11 empty] | data required time
-------- | --------- | --------- | --------- | --------- | --------- | --------- | --------- | --------- | --------- | --------- | --------- | -------------------------------------------------------------
156.825 | [11 empty] | data required time
-111.894 | [11 empty] | data arrival time
-------- | --------- | --------- | --------- | --------- | --------- | --------- | --------- | --------- | --------- | --------- | --------- | -------------------------------------------------------------
44.931 | [11 empty] | slack (MET)
max-ssg0p675vn40c-min_delay_qcc-1347
Path ID: 1347
Startpoint: XTx_Base.Xtx_core.XFE.Xtx_qcc_clk0.XIinv_txclk_pre_s2d.XMPA.GATE
Endpoint: XTx_Base.Xtx_core.XFE.Xfifo.Xfifo_core.XIshift_left_8.XIdff.XMNI1.GATE
Path Type: max
Constraint: master latch setup (transparent)
Ref Path ID: 1010
PBSA Common Net: XTx_Base.Xtx_core.XFE.Xfifo.Xfifo_core.RdClk_buf_pre
|  |  | Wire |  | Xtalk |  |  | Rail | Final
Path | Incr | Adjust | Delay | Var | Delta | Trans | FTrans | Voltage | Voltage | Cap | NT | Point Net
-------- | -------- | -------- | -------- | -------- | -------- | -------- | -------- | -------- | -------- | -------- | ---- -- | ------------------------------ ------------------------------
|  | 50 | [9 empty] | clock CLK0_pre_se2diff (fall)
50 |  | 0 |  |  |  | 19.2 | 32 |  |  | 3.533 | GC& f | XTx_Base.Xtx_core.XFE.Xtx_qcc_clk0.XIinv_txclk_pre_s2d.XMPA.GATE (HDB48ULT02_INV_S_3) XTx_Base.Xtx_core.XFE.Xtx_qcc_clk0.txclk_pre_s2d_pre
60.764 | 10.764 |  | 0 | 0 | 0 | 7.433 | 12.389 | 0.675 | 0.675 | 2.218 | C& r | XTx_Base.Xtx_core.XFE.Xfifo.Xfifo_core.XIinv_RdClk_counter_pre.XMNA.GATE (HDB48ULT02_INV_4) XTx_Base.Xtx_core.XFE.CK0_PRE
63.965 | 3.2 |  | 0 | 0 | 0 | 2.2 | 3.666 | 0.675 | 0.001 | 1.175 | C f | XTx_Base.Xtx_core.XFE.Xfifo.Xfifo_core.XIinv_RdClk_counter.XMPA.GATE (HDB48ULT02_INV_10) XTx_Base.Xtx_core.XFE.Xfifo.Xfifo_core.RdClk_inv
67.177 | 3.213 |  | 0 | 0 | 0 | 2.818 | 4.697 | 0.675 | 0.675 | 5.384 | C r | XTx_Base.Xtx_core.XFE.Xfifo.Xfifo_core.XIshift_left_7.XIdff.XMNCKA2.GATE (tx_fifo_read_flop_reset) XTx_Base.Xtx_core.XFE.Xfifo.Xfifo_core.RdClk_buf_pre
76.794 | 9.616 |  | 0 | 3.847 | 0 | 14.595 | 24.325 | 0.675 | 0 | 2.19 | L$& f | XTx_Base.Xtx_core.XFE.Xfifo.Xfifo_core.XIshift_left_7.XIdff.XMPI99.GATE (tx_fifo_read_flop_reset) XTx_Base.Xtx_core.XFE.Xfifo.Xfifo_core.XIshift_left_7.XIdff.SFB
88.051 | 11.258 |  | 0 | 5.31 | 0 | 8.882 | 14.803 | 0.675 | 0.674 | 2.618 | & r | XTx_Base.Xtx_core.XFE.Xfifo.Xfifo_core.XIshift_left_8.XIinv.XMNA.GATE (HDB48ULT02_INV_1) XTx_Base.Xtx_core.XFE.Xfifo.Xfifo_core.RdPtr[7]
92.023 | 3.972 |  | 0 | 1.655 | 0 | 2.761 | 4.602 | 0.675 | 0.001 | 0.345 | f | XTx_Base.Xtx_core.XFE.Xfifo.Xfifo_core.XIshift_left_8.XIdff.XMPD.GATE (tx_fifo_read_flop_reset) XTx_Base.Xtx_core.XFE.Xfifo.Xfifo_core.XIshift_left_8.DN
103.802 | 11.778 |  | 0 | 4.445 | 0 | 13.473 | 22.455 | 0.675 | 0.675 | 1.885 | L$& r | XTx_Base.Xtx_core.XFE.Xfifo.Xfifo_core.XIshift_left_8.XIdff.XMNI1.GATE (tx_fifo_read_flop_reset) XTx_Base.Xtx_core.XFE.Xfifo.Xfifo_core.XIshift_left_8.XIdff.MFBN
111.894 |  | 8.093 | [9 empty] | POCV adjustment
111.894 | [11 empty] | data arrival time
| 53.802 | 58.093 |  | 8.093 | 0 | [6 empty] | Total
|  | 150 | [9 empty] | clock CLK0_pre_se2diff (fall)
150 |  | 0 |  |  |  | 19.2 | 32 |  |  | 3.533 | GC& f | XTx_Base.Xtx_core.XFE.Xtx_qcc_clk0.XIinv_txclk_pre_s2d.XMPA.GATE (HDB48ULT02_INV_S_3) XTx_Base.Xtx_core.XFE.Xtx_qcc_clk0.txclk_pre_s2d_pre
160.691 | 10.691 |  | 0 | 0 | 0 | 7.431 | 12.386 | 0.675 | 0.675 | 2.218 | C& r | XTx_Base.Xtx_core.XFE.Xfifo.Xfifo_core.XIinv_RdClk_counter_pre.XMNA.GATE (HDB48ULT02_INV_4) XTx_Base.Xtx_core.XFE.CK0_PRE
163.892 | 3.2 |  | 0 | 0 | 0 | 2.2 | 3.666 | 0.675 | 0.001 | 1.175 | C f | XTx_Base.Xtx_core.XFE.Xfifo.Xfifo_core.XIinv_RdClk_counter.XMPA.GATE (HDB48ULT02_INV_10) XTx_Base.Xtx_core.XFE.Xfifo.Xfifo_core.RdClk_inv
166.683 | 2.791 |  | 0 | 0 | 0 | 2.693 | 4.488 | 0.675 | 0.675 | 5.384 | C r | XTx_Base.Xtx_core.XFE.Xfifo.Xfifo_core.XIshift_left_8.XIdff.XMPDB.GATE (tx_fifo_read_flop_reset) XTx_Base.Xtx_core.XFE.Xfifo.Xfifo_core.RdClk_buf_pre
| 16.683 | 150 |  | 0 | 0 | [6 empty] | Total
165.785 | -0.898 | [10 empty] | setup time
156.825 | -8.96 | [10 empty] | clock uncertainty
156.825 | [11 empty] | data required time
-------- | --------- | --------- | --------- | --------- | --------- | --------- | --------- | --------- | --------- | --------- | --------- | -------------------------------------------------------------
156.825 | [11 empty] | data required time
-111.894 | [11 empty] | data arrival time
-------- | --------- | --------- | --------- | --------- | --------- | --------- | --------- | --------- | --------- | --------- | --------- | -------------------------------------------------------------
44.931 | [11 empty] | slack (MET)
max-ssg0p675vn40c-min_delay_qcc-1349
Path ID: 1349
Startpoint: XTx_Base.Xtx_core.XFE.Xtx_qcc_clk0.XIinv_txclk_pre_s2d.XMPA.GATE
Endpoint: XTx_Base.Xtx_core.XFE.Xfifo.Xfifo_core.XIshift_left_9.XIdff.XMNI1.GATE
Path Type: max
Constraint: master latch setup (transparent)
Ref Path ID: 1009
PBSA Common Net: XTx_Base.Xtx_core.XFE.Xfifo.Xfifo_core.RdClk_buf_pre
|  |  | Wire |  | Xtalk |  |  | Rail | Final
Path | Incr | Adjust | Delay | Var | Delta | Trans | FTrans | Voltage | Voltage | Cap | NT | Point Net
-------- | -------- | -------- | -------- | -------- | -------- | -------- | -------- | -------- | -------- | -------- | ---- -- | ------------------------------ ------------------------------
|  | 50 | [9 empty] | clock CLK0_pre_se2diff (fall)
50 |  | 0 |  |  |  | 19.2 | 32 |  |  | 3.533 | GC& f | XTx_Base.Xtx_core.XFE.Xtx_qcc_clk0.XIinv_txclk_pre_s2d.XMPA.GATE (HDB48ULT02_INV_S_3) XTx_Base.Xtx_core.XFE.Xtx_qcc_clk0.txclk_pre_s2d_pre
60.764 | 10.764 |  | 0 | 0 | 0 | 7.433 | 12.389 | 0.675 | 0.675 | 2.218 | C& r | XTx_Base.Xtx_core.XFE.Xfifo.Xfifo_core.XIinv_RdClk_counter_pre.XMNA.GATE (HDB48ULT02_INV_4) XTx_Base.Xtx_core.XFE.CK0_PRE
63.965 | 3.2 |  | 0 | 0 | 0 | 2.2 | 3.666 | 0.675 | 0.001 | 1.175 | C f | XTx_Base.Xtx_core.XFE.Xfifo.Xfifo_core.XIinv_RdClk_counter.XMPA.GATE (HDB48ULT02_INV_10) XTx_Base.Xtx_core.XFE.Xfifo.Xfifo_core.RdClk_inv
67.177 | 3.213 |  | 0 | 0 | 0 | 2.818 | 4.697 | 0.675 | 0.675 | 5.384 | C r | XTx_Base.Xtx_core.XFE.Xfifo.Xfifo_core.XIshift_left_8.XIdff.XMNCKA2.GATE (tx_fifo_read_flop_reset) XTx_Base.Xtx_core.XFE.Xfifo.Xfifo_core.RdClk_buf_pre
76.794 | 9.616 |  | 0 | 3.847 | 0 | 14.595 | 24.325 | 0.675 | 0 | 2.19 | L$& f | XTx_Base.Xtx_core.XFE.Xfifo.Xfifo_core.XIshift_left_8.XIdff.XMPI99.GATE (tx_fifo_read_flop_reset) XTx_Base.Xtx_core.XFE.Xfifo.Xfifo_core.XIshift_left_8.XIdff.SFB
88.051 | 11.258 |  | 0 | 5.31 | 0 | 8.882 | 14.803 | 0.675 | 0.674 | 2.618 | & r | XTx_Base.Xtx_core.XFE.Xfifo.Xfifo_core.XIshift_left_9.XIinv.XMNA.GATE (HDB48ULT02_INV_1) XTx_Base.Xtx_core.XFE.Xfifo.Xfifo_core.RdPtr[8]
92.023 | 3.972 |  | 0 | 1.655 | 0 | 2.761 | 4.602 | 0.675 | 0.001 | 0.345 | f | XTx_Base.Xtx_core.XFE.Xfifo.Xfifo_core.XIshift_left_9.XIdff.XMPD.GATE (tx_fifo_read_flop_reset) XTx_Base.Xtx_core.XFE.Xfifo.Xfifo_core.XIshift_left_9.DN
103.802 | 11.778 |  | 0 | 4.445 | 0 | 13.473 | 22.455 | 0.675 | 0.675 | 1.885 | L$& r | XTx_Base.Xtx_core.XFE.Xfifo.Xfifo_core.XIshift_left_9.XIdff.XMNI1.GATE (tx_fifo_read_flop_reset) XTx_Base.Xtx_core.XFE.Xfifo.Xfifo_core.XIshift_left_9.XIdff.MFBN
111.894 |  | 8.093 | [9 empty] | POCV adjustment
111.894 | [11 empty] | data arrival time
| 53.802 | 58.093 |  | 8.093 | 0 | [6 empty] | Total
|  | 150 | [9 empty] | clock CLK0_pre_se2diff (fall)
150 |  | 0 |  |  |  | 19.2 | 32 |  |  | 3.533 | GC& f | XTx_Base.Xtx_core.XFE.Xtx_qcc_clk0.XIinv_txclk_pre_s2d.XMPA.GATE (HDB48ULT02_INV_S_3) XTx_Base.Xtx_core.XFE.Xtx_qcc_clk0.txclk_pre_s2d_pre
160.691 | 10.691 |  | 0 | 0 | 0 | 7.431 | 12.386 | 0.675 | 0.675 | 2.218 | C& r | XTx_Base.Xtx_core.XFE.Xfifo.Xfifo_core.XIinv_RdClk_counter_pre.XMNA.GATE (HDB48ULT02_INV_4) XTx_Base.Xtx_core.XFE.CK0_PRE
163.892 | 3.2 |  | 0 | 0 | 0 | 2.2 | 3.666 | 0.675 | 0.001 | 1.175 | C f | XTx_Base.Xtx_core.XFE.Xfifo.Xfifo_core.XIinv_RdClk_counter.XMPA.GATE (HDB48ULT02_INV_10) XTx_Base.Xtx_core.XFE.Xfifo.Xfifo_core.RdClk_inv
166.683 | 2.791 |  | 0 | 0 | 0 | 2.693 | 4.488 | 0.675 | 0.675 | 5.384 | C r | XTx_Base.Xtx_core.XFE.Xfifo.Xfifo_core.XIshift_left_9.XIdff.XMPDB.GATE (tx_fifo_read_flop_reset) XTx_Base.Xtx_core.XFE.Xfifo.Xfifo_core.RdClk_buf_pre
| 16.683 | 150 |  | 0 | 0 | [6 empty] | Total
165.785 | -0.898 | [10 empty] | setup time
156.825 | -8.96 | [10 empty] | clock uncertainty
156.825 | [11 empty] | data required time
-------- | --------- | --------- | --------- | --------- | --------- | --------- | --------- | --------- | --------- | --------- | --------- | -------------------------------------------------------------
156.825 | [11 empty] | data required time
-111.894 | [11 empty] | data arrival time
-------- | --------- | --------- | --------- | --------- | --------- | --------- | --------- | --------- | --------- | --------- | --------- | -------------------------------------------------------------
44.931 | [11 empty] | slack (MET)
max-ssg0p675vn40c-min_delay_qcc-1351
Path ID: 1351
Startpoint: XTx_Base.Xtx_core.XFE.Xtx_qcc_clk0.XIinv_txclk_pre_s2d.XMPA.GATE
Endpoint: XTx_Base.Xtx_core.XFE.Xfifo.Xfifo_core.XIshift_left_10.XIdff.XMNI1.GATE
Path Type: max
Constraint: master latch setup (transparent)
Ref Path ID: 1018
PBSA Common Net: XTx_Base.Xtx_core.XFE.Xfifo.Xfifo_core.RdClk_buf_pre
|  |  | Wire |  | Xtalk |  |  | Rail | Final
Path | Incr | Adjust | Delay | Var | Delta | Trans | FTrans | Voltage | Voltage | Cap | NT | Point Net
-------- | -------- | -------- | -------- | -------- | -------- | -------- | -------- | -------- | -------- | -------- | ---- -- | ------------------------------ ------------------------------
|  | 50 | [9 empty] | clock CLK0_pre_se2diff (fall)
50 |  | 0 |  |  |  | 19.2 | 32 |  |  | 3.533 | GC& f | XTx_Base.Xtx_core.XFE.Xtx_qcc_clk0.XIinv_txclk_pre_s2d.XMPA.GATE (HDB48ULT02_INV_S_3) XTx_Base.Xtx_core.XFE.Xtx_qcc_clk0.txclk_pre_s2d_pre
60.764 | 10.764 |  | 0 | 0 | 0 | 7.433 | 12.389 | 0.675 | 0.675 | 2.218 | C& r | XTx_Base.Xtx_core.XFE.Xfifo.Xfifo_core.XIinv_RdClk_counter_pre.XMNA.GATE (HDB48ULT02_INV_4) XTx_Base.Xtx_core.XFE.CK0_PRE
63.965 | 3.2 |  | 0 | 0 | 0 | 2.2 | 3.666 | 0.675 | 0.001 | 1.175 | C f | XTx_Base.Xtx_core.XFE.Xfifo.Xfifo_core.XIinv_RdClk_counter.XMPA.GATE (HDB48ULT02_INV_10) XTx_Base.Xtx_core.XFE.Xfifo.Xfifo_core.RdClk_inv
67.177 | 3.213 |  | 0 | 0 | 0 | 2.818 | 4.697 | 0.675 | 0.675 | 5.384 | C r | XTx_Base.Xtx_core.XFE.Xfifo.Xfifo_core.XIshift_left_9.XIdff.XMNCKA2.GATE (tx_fifo_read_flop_reset) XTx_Base.Xtx_core.XFE.Xfifo.Xfifo_core.RdClk_buf_pre
76.794 | 9.616 |  | 0 | 3.847 | 0 | 14.595 | 24.325 | 0.675 | 0 | 2.19 | L$& f | XTx_Base.Xtx_core.XFE.Xfifo.Xfifo_core.XIshift_left_9.XIdff.XMPI99.GATE (tx_fifo_read_flop_reset) XTx_Base.Xtx_core.XFE.Xfifo.Xfifo_core.XIshift_left_9.XIdff.SFB
88.051 | 11.258 |  | 0 | 5.31 | 0 | 8.882 | 14.803 | 0.675 | 0.674 | 2.618 | & r | XTx_Base.Xtx_core.XFE.Xfifo.Xfifo_core.XIshift_left_10.XIinv.XMNA.GATE (HDB48ULT02_INV_1) XTx_Base.Xtx_core.XFE.Xfifo.Xfifo_core.RdPtr[9]
92.023 | 3.972 |  | 0 | 1.655 | 0 | 2.761 | 4.602 | 0.675 | 0.001 | 0.345 | f | XTx_Base.Xtx_core.XFE.Xfifo.Xfifo_core.XIshift_left_10.XIdff.XMPD.GATE (tx_fifo_read_flop_reset) XTx_Base.Xtx_core.XFE.Xfifo.Xfifo_core.XIshift_left_10.DN
103.802 | 11.778 |  | 0 | 4.445 | 0 | 13.473 | 22.455 | 0.675 | 0.675 | 1.885 | L$& r | XTx_Base.Xtx_core.XFE.Xfifo.Xfifo_core.XIshift_left_10.XIdff.XMNI1.GATE (tx_fifo_read_flop_reset) XTx_Base.Xtx_core.XFE.Xfifo.Xfifo_core.XIshift_left_10.XIdff.MFBN
111.894 |  | 8.093 | [9 empty] | POCV adjustment
111.894 | [11 empty] | data arrival time
| 53.802 | 58.093 |  | 8.093 | 0 | [6 empty] | Total
|  | 150 | [9 empty] | clock CLK0_pre_se2diff (fall)
150 |  | 0 |  |  |  | 19.2 | 32 |  |  | 3.533 | GC& f | XTx_Base.Xtx_core.XFE.Xtx_qcc_clk0.XIinv_txclk_pre_s2d.XMPA.GATE (HDB48ULT02_INV_S_3) XTx_Base.Xtx_core.XFE.Xtx_qcc_clk0.txclk_pre_s2d_pre
160.691 | 10.691 |  | 0 | 0 | 0 | 7.431 | 12.386 | 0.675 | 0.675 | 2.218 | C& r | XTx_Base.Xtx_core.XFE.Xfifo.Xfifo_core.XIinv_RdClk_counter_pre.XMNA.GATE (HDB48ULT02_INV_4) XTx_Base.Xtx_core.XFE.CK0_PRE
163.892 | 3.2 |  | 0 | 0 | 0 | 2.2 | 3.666 | 0.675 | 0.001 | 1.175 | C f | XTx_Base.Xtx_core.XFE.Xfifo.Xfifo_core.XIinv_RdClk_counter.XMPA.GATE (HDB48ULT02_INV_10) XTx_Base.Xtx_core.XFE.Xfifo.Xfifo_core.RdClk_inv
166.683 | 2.791 |  | 0 | 0 | 0 | 2.693 | 4.488 | 0.675 | 0.675 | 5.384 | C r | XTx_Base.Xtx_core.XFE.Xfifo.Xfifo_core.XIshift_left_10.XIdff.XMPDB.GATE (tx_fifo_read_flop_reset) XTx_Base.Xtx_core.XFE.Xfifo.Xfifo_core.RdClk_buf_pre
| 16.683 | 150 |  | 0 | 0 | [6 empty] | Total
165.785 | -0.898 | [10 empty] | setup time
156.825 | -8.96 | [10 empty] | clock uncertainty
156.825 | [11 empty] | data required time
-------- | --------- | --------- | --------- | --------- | --------- | --------- | --------- | --------- | --------- | --------- | --------- | -------------------------------------------------------------
156.825 | [11 empty] | data required time
-111.894 | [11 empty] | data arrival time
-------- | --------- | --------- | --------- | --------- | --------- | --------- | --------- | --------- | --------- | --------- | --------- | -------------------------------------------------------------
44.931 | [11 empty] | slack (MET)
max-ssg0p675vn40c-min_delay_qcc-1331
Path ID: 1331
Startpoint: XTx_Base.Xtx_core.XFE.Xtx_qcc_clk0.XIinv_txclk_pre_s2d.XMPA.GATE
Endpoint: XTx_Base.Xtx_core.XFE.Xfifo.Xfifo_core.XIdff_RdDat_0.XMPI1.GATE
Path Type: max
Constraint: master latch setup (transparent)
Ref Path ID: 1060
PBSA Common Net: XTx_Base.Xtx_core.XFE.Xfifo.Xfifo_core.RdClk_buf_pre
|  |  | Wire |  | Xtalk |  |  | Rail | Final
Path | Incr | Adjust | Delay | Var | Delta | Trans | FTrans | Voltage | Voltage | Cap | NT | Point Net
-------- | -------- | -------- | -------- | -------- | -------- | -------- | -------- | -------- | -------- | -------- | ---- -- | ------------------------------ ------------------------------
|  | 50 | [9 empty] | clock CLK0_pre_se2diff (fall)
50 |  | 0 |  |  |  | 19.2 | 32 |  |  | 3.533 | GC& f | XTx_Base.Xtx_core.XFE.Xtx_qcc_clk0.XIinv_txclk_pre_s2d.XMPA.GATE (HDB48ULT02_INV_S_3) XTx_Base.Xtx_core.XFE.Xtx_qcc_clk0.txclk_pre_s2d_pre
60.764 | 10.764 |  | 0 | 0 | 0 | 7.433 | 12.389 | 0.675 | 0.675 | 2.218 | C& r | XTx_Base.Xtx_core.XFE.Xfifo.Xfifo_core.XIinv_RdClk_counter_pre.XMNA.GATE (HDB48ULT02_INV_4) XTx_Base.Xtx_core.XFE.CK0_PRE
63.965 | 3.2 |  | 0 | 0 | 0 | 2.2 | 3.666 | 0.675 | 0.001 | 1.175 | C f | XTx_Base.Xtx_core.XFE.Xfifo.Xfifo_core.XIinv_RdClk_counter.XMPA.GATE (HDB48ULT02_INV_10) XTx_Base.Xtx_core.XFE.Xfifo.Xfifo_core.RdClk_inv
67.177 | 3.213 |  | 0 | 0 | 0 | 2.818 | 4.697 | 0.675 | 0.675 | 5.384 | C r | XTx_Base.Xtx_core.XFE.Xfifo.Xfifo_core.XIshift_left_11.XIdff.XMNCKA2.GATE (tx_fifo_read_flop_reset) XTx_Base.Xtx_core.XFE.Xfifo.Xfifo_core.RdClk_buf_pre
76.794 | 9.616 |  | 0 | 3.847 | 0 | 14.595 | 24.325 | 0.675 | 0 | 2.19 | L$& f | XTx_Base.Xtx_core.XFE.Xfifo.Xfifo_core.XIshift_left_11.XIdff.XMPI99.GATE (tx_fifo_read_flop_reset) XTx_Base.Xtx_core.XFE.Xfifo.Xfifo_core.XIshift_left_11.XIdff.SFB
88.052 | 11.259 |  | 0 | 5.311 | 0 | 8.905 | 14.842 | 0.675 | 0.675 | 2.618 | & r | XTx_Base.Xtx_core.XFE.Xfifo.Xfifo_core.XImux8_one_hot_0.Xstage1[11].XMNA1.GATE (HDB48ELT02_ND2_MM_1) XTx_Base.Xtx_core.XFE.Xfifo.Xfifo_core.RdPtr[11]
91.533 | 3.481 |  | 0 | 1.288 | 0 | 2.609 | 4.348 | 0.675 | 0.001 | 0.163 | $ f | XTx_Base.Xtx_core.XFE.Xfifo.Xfifo_core.XImux8_one_hot_0.Xstage2_nand[3].XMPA3.GATE (HDB48ELT02_ND3_1) XTx_Base.Xtx_core.XFE.Xfifo.Xfifo_core.XImux8_one_hot_0.stage1_out[11]
95.224 | 3.691 |  | 0 | 1.612 | 0 | 3.072 | 5.119 | 0.675 | 0.674 | 0.474 | $& r | XTx_Base.Xtx_core.XFE.Xfifo.Xfifo_core.XImux8_one_hot_0.Xstage3_and[1].XMNA2.GATE (HDB48ELT02_NR2_MM_1) XTx_Base.Xtx_core.XFE.Xfifo.Xfifo_core.XImux8_one_hot_0.stage2[3]
99.66 | 4.436 |  | 0 | 2.053 | 0 | 3.796 | 6.327 | 0.675 | 0.001 | 0.55 | $& f | XTx_Base.Xtx_core.XFE.Xfifo.Xfifo_core.XImux8_one_hot_0.Xout_nand.XMPA2.GATE (HDB48ELT02_ND2_MM_2) XTx_Base.Xtx_core.XFE.Xfifo.Xfifo_core.XImux8_one_hot_0.stage3[1]
107.747 | 8.087 |  | 0 | 3.85 | 0 | 8.196 | 13.661 | 0.675 | 0.675 | 2.317 | $& r | XTx_Base.Xtx_core.XFE.Xfifo.Xfifo_core.XIdff_RdDat_0.XMND.GATE (tx_fifo_read_flop_set) XTx_Base.Xtx_core.XFE.Xfifo.Xfifo_core.dat_sel[0]
111.397 | 3.65 |  | 0 | 1.455 | 0 | 3.004 | 5.007 | 0.675 | 0 | 0.385 | L$ f | XTx_Base.Xtx_core.XFE.Xfifo.Xfifo_core.XIdff_RdDat_0.XMPI1.GATE (tx_fifo_read_flop_set) XTx_Base.Xtx_core.XFE.Xfifo.Xfifo_core.XIdff_RdDat_0.MFBN
120.167 |  | 8.77 | [9 empty] | POCV adjustment
120.167 | [11 empty] | data arrival time
| 61.397 | 58.77 |  | 8.272 | 0 | [6 empty] | Total
|  | 150 | [9 empty] | clock CLK0_pre_se2diff (fall)
150 |  | 0 |  |  |  | 19.2 | 32 |  |  | 3.533 | GC& f | XTx_Base.Xtx_core.XFE.Xtx_qcc_clk0.XIinv_txclk_pre_s2d.XMPA.GATE (HDB48ULT02_INV_S_3) XTx_Base.Xtx_core.XFE.Xtx_qcc_clk0.txclk_pre_s2d_pre
160.691 | 10.691 |  | 0 | 0 | 0 | 7.431 | 12.386 | 0.675 | 0.675 | 2.218 | C& r | XTx_Base.Xtx_core.XFE.Xfifo.Xfifo_core.XIinv_RdClk_counter_pre.XMNA.GATE (HDB48ULT02_INV_4) XTx_Base.Xtx_core.XFE.CK0_PRE
163.892 | 3.2 |  | 0 | 0 | 0 | 2.2 | 3.666 | 0.675 | 0.001 | 1.175 | C f | XTx_Base.Xtx_core.XFE.Xfifo.Xfifo_core.XIinv_RdClk_counter.XMPA.GATE (HDB48ULT02_INV_10) XTx_Base.Xtx_core.XFE.Xfifo.Xfifo_core.RdClk_inv
166.683 | 2.791 |  | 0 | 0 | 0 | 2.693 | 4.488 | 0.675 | 0.675 | 5.384 | C r | XTx_Base.Xtx_core.XFE.Xfifo.Xfifo_core.XI472.XMNA.GATE (HDB48ULT02_INV_1) XTx_Base.Xtx_core.XFE.Xfifo.Xfifo_core.RdClk_buf_pre
169.708 | 3.025 |  | 0 | 1.016 | 0 | 2.182 | 3.636 | 0.675 | 0.001 | 0.446 | C f | XTx_Base.Xtx_core.XFE.Xfifo.Xfifo_core.XI473.XMPA.GATE (HDB48ULT02_INV_4) XTx_Base.Xtx_core.XFE.Xfifo.Xfifo_core.net2212
177.47 | 7.762 |  | 0 | 2.732 | 0 | 9.015 | 15.025 | 0.675 | 0.674 | 5.889 | C& r | XTx_Base.Xtx_core.XFE.Xfifo.Xfifo_core.XIdff_RdDat_0.XMPDB.GATE (tx_fifo_read_flop_set) XTx_Base.Xtx_core.XFE.Xfifo.RdClk_buf_pre
| 27.47 | 150 |  | 2.914 | 0 | [6 empty] | Total
174.465 | -3.005 | [10 empty] | setup time
165.505 | -8.96 | [10 empty] | clock uncertainty
165.505 | [11 empty] | data required time
-------- | --------- | --------- | --------- | --------- | --------- | --------- | --------- | --------- | --------- | --------- | --------- | -------------------------------------------------------------
165.505 | [11 empty] | data required time
-120.167 | [11 empty] | data arrival time
-------- | --------- | --------- | --------- | --------- | --------- | --------- | --------- | --------- | --------- | --------- | --------- | -------------------------------------------------------------
45.338 | [11 empty] | slack (MET)
max-ssg0p675vn40c-min_delay_qcc-1332
Path ID: 1332
Startpoint: XTx_Base.Xtx_core.XFE.Xtx_qcc_clk0.XIinv_txclk_pre_s2d.XMPA.GATE
Endpoint: XTx_Base.Xtx_core.XFE.Xfifo.Xfifo_core.XIdff_RdDat_1.XMPI1.GATE
Path Type: max
Constraint: master latch setup (transparent)
Ref Path ID: 1059
PBSA Common Net: XTx_Base.Xtx_core.XFE.Xfifo.Xfifo_core.RdClk_buf_pre
|  |  | Wire |  | Xtalk |  |  | Rail | Final
Path | Incr | Adjust | Delay | Var | Delta | Trans | FTrans | Voltage | Voltage | Cap | NT | Point Net
-------- | -------- | -------- | -------- | -------- | -------- | -------- | -------- | -------- | -------- | -------- | ---- -- | ------------------------------ ------------------------------
|  | 50 | [9 empty] | clock CLK0_pre_se2diff (fall)
50 |  | 0 |  |  |  | 19.2 | 32 |  |  | 3.533 | GC& f | XTx_Base.Xtx_core.XFE.Xtx_qcc_clk0.XIinv_txclk_pre_s2d.XMPA.GATE (HDB48ULT02_INV_S_3) XTx_Base.Xtx_core.XFE.Xtx_qcc_clk0.txclk_pre_s2d_pre
60.764 | 10.764 |  | 0 | 0 | 0 | 7.433 | 12.389 | 0.675 | 0.675 | 2.218 | C& r | XTx_Base.Xtx_core.XFE.Xfifo.Xfifo_core.XIinv_RdClk_counter_pre.XMNA.GATE (HDB48ULT02_INV_4) XTx_Base.Xtx_core.XFE.CK0_PRE
63.965 | 3.2 |  | 0 | 0 | 0 | 2.2 | 3.666 | 0.675 | 0.001 | 1.175 | C f | XTx_Base.Xtx_core.XFE.Xfifo.Xfifo_core.XIinv_RdClk_counter.XMPA.GATE (HDB48ULT02_INV_10) XTx_Base.Xtx_core.XFE.Xfifo.Xfifo_core.RdClk_inv
67.177 | 3.213 |  | 0 | 0 | 0 | 2.818 | 4.697 | 0.675 | 0.675 | 5.384 | C r | XTx_Base.Xtx_core.XFE.Xfifo.Xfifo_core.XIshift_left_11.XIdff.XMNCKA2.GATE (tx_fifo_read_flop_reset) XTx_Base.Xtx_core.XFE.Xfifo.Xfifo_core.RdClk_buf_pre
76.794 | 9.616 |  | 0 | 3.847 | 0 | 14.595 | 24.325 | 0.675 | 0 | 2.19 | L$& f | XTx_Base.Xtx_core.XFE.Xfifo.Xfifo_core.XIshift_left_11.XIdff.XMPI99.GATE (tx_fifo_read_flop_reset) XTx_Base.Xtx_core.XFE.Xfifo.Xfifo_core.XIshift_left_11.XIdff.SFB
88.052 | 11.259 |  | 0 | 5.311 | 0 | 8.905 | 14.842 | 0.675 | 0.675 | 2.618 | & r | XTx_Base.Xtx_core.XFE.Xfifo.Xfifo_core.XImux8_one_hot_1.Xstage1[11].XMNA1.GATE (HDB48ELT02_ND2_MM_1) XTx_Base.Xtx_core.XFE.Xfifo.Xfifo_core.RdPtr[11]
91.533 | 3.481 |  | 0 | 1.288 | 0 | 2.609 | 4.348 | 0.675 | 0.001 | 0.163 | $ f | XTx_Base.Xtx_core.XFE.Xfifo.Xfifo_core.XImux8_one_hot_1.Xstage2_nand[3].XMPA3.GATE (HDB48ELT02_ND3_1) XTx_Base.Xtx_core.XFE.Xfifo.Xfifo_core.XImux8_one_hot_1.stage1_out[11]
95.224 | 3.691 |  | 0 | 1.612 | 0 | 3.072 | 5.119 | 0.675 | 0.674 | 0.474 | $& r | XTx_Base.Xtx_core.XFE.Xfifo.Xfifo_core.XImux8_one_hot_1.Xstage3_and[1].XMNA2.GATE (HDB48ELT02_NR2_MM_1) XTx_Base.Xtx_core.XFE.Xfifo.Xfifo_core.XImux8_one_hot_1.stage2[3]
99.66 | 4.436 |  | 0 | 2.053 | 0 | 3.796 | 6.327 | 0.675 | 0.001 | 0.55 | $& f | XTx_Base.Xtx_core.XFE.Xfifo.Xfifo_core.XImux8_one_hot_1.Xout_nand.XMPA2.GATE (HDB48ELT02_ND2_MM_2) XTx_Base.Xtx_core.XFE.Xfifo.Xfifo_core.XImux8_one_hot_1.stage3[1]
107.747 | 8.087 |  | 0 | 3.85 | 0 | 8.196 | 13.661 | 0.675 | 0.675 | 2.317 | $& r | XTx_Base.Xtx_core.XFE.Xfifo.Xfifo_core.XIdff_RdDat_1.XMND.GATE (tx_fifo_read_flop_set) XTx_Base.Xtx_core.XFE.Xfifo.Xfifo_core.dat_sel[1]
111.397 | 3.65 |  | 0 | 1.455 | 0 | 3.004 | 5.007 | 0.675 | 0 | 0.385 | L$ f | XTx_Base.Xtx_core.XFE.Xfifo.Xfifo_core.XIdff_RdDat_1.XMPI1.GATE (tx_fifo_read_flop_set) XTx_Base.Xtx_core.XFE.Xfifo.Xfifo_core.XIdff_RdDat_1.MFBN
120.167 |  | 8.77 | [9 empty] | POCV adjustment
120.167 | [11 empty] | data arrival time
| 61.397 | 58.77 |  | 8.272 | 0 | [6 empty] | Total
|  | 150 | [9 empty] | clock CLK0_pre_se2diff (fall)
150 |  | 0 |  |  |  | 19.2 | 32 |  |  | 3.533 | GC& f | XTx_Base.Xtx_core.XFE.Xtx_qcc_clk0.XIinv_txclk_pre_s2d.XMPA.GATE (HDB48ULT02_INV_S_3) XTx_Base.Xtx_core.XFE.Xtx_qcc_clk0.txclk_pre_s2d_pre
160.691 | 10.691 |  | 0 | 0 | 0 | 7.431 | 12.386 | 0.675 | 0.675 | 2.218 | C& r | XTx_Base.Xtx_core.XFE.Xfifo.Xfifo_core.XIinv_RdClk_counter_pre.XMNA.GATE (HDB48ULT02_INV_4) XTx_Base.Xtx_core.XFE.CK0_PRE
163.892 | 3.2 |  | 0 | 0 | 0 | 2.2 | 3.666 | 0.675 | 0.001 | 1.175 | C f | XTx_Base.Xtx_core.XFE.Xfifo.Xfifo_core.XIinv_RdClk_counter.XMPA.GATE (HDB48ULT02_INV_10) XTx_Base.Xtx_core.XFE.Xfifo.Xfifo_core.RdClk_inv
166.683 | 2.791 |  | 0 | 0 | 0 | 2.693 | 4.488 | 0.675 | 0.675 | 5.384 | C r | XTx_Base.Xtx_core.XFE.Xfifo.Xfifo_core.XI472.XMNA.GATE (HDB48ULT02_INV_1) XTx_Base.Xtx_core.XFE.Xfifo.Xfifo_core.RdClk_buf_pre
169.708 | 3.025 |  | 0 | 1.016 | 0 | 2.182 | 3.636 | 0.675 | 0.001 | 0.446 | C f | XTx_Base.Xtx_core.XFE.Xfifo.Xfifo_core.XI473.XMPA.GATE (HDB48ULT02_INV_4) XTx_Base.Xtx_core.XFE.Xfifo.Xfifo_core.net2212
177.47 | 7.762 |  | 0 | 2.732 | 0 | 9.015 | 15.025 | 0.675 | 0.674 | 5.889 | C& r | XTx_Base.Xtx_core.XFE.Xfifo.Xfifo_core.XIdff_RdDat_1.XMPDB.GATE (tx_fifo_read_flop_set) XTx_Base.Xtx_core.XFE.Xfifo.RdClk_buf_pre
| 27.47 | 150 |  | 2.914 | 0 | [6 empty] | Total
174.465 | -3.005 | [10 empty] | setup time
165.505 | -8.96 | [10 empty] | clock uncertainty
165.505 | [11 empty] | data required time
-------- | --------- | --------- | --------- | --------- | --------- | --------- | --------- | --------- | --------- | --------- | --------- | -------------------------------------------------------------
165.505 | [11 empty] | data required time
-120.167 | [11 empty] | data arrival time
-------- | --------- | --------- | --------- | --------- | --------- | --------- | --------- | --------- | --------- | --------- | --------- | -------------------------------------------------------------
45.338 | [11 empty] | slack (MET)
max-ssg0p675vn40c-min_delay_qcc-1333
Path ID: 1333
Startpoint: XTx_Base.Xtx_core.XFE.Xtx_qcc_clk0.XIinv_txclk_pre_s2d.XMPA.GATE
Endpoint: XTx_Base.Xtx_core.XFE.Xfifo.Xfifo_core.XIdff_RdDat_2.XMPI1.GATE
Path Type: max
Constraint: master latch setup (transparent)
Ref Path ID: 1058
PBSA Common Net: XTx_Base.Xtx_core.XFE.Xfifo.Xfifo_core.RdClk_buf_pre
|  |  | Wire |  | Xtalk |  |  | Rail | Final
Path | Incr | Adjust | Delay | Var | Delta | Trans | FTrans | Voltage | Voltage | Cap | NT | Point Net
-------- | -------- | -------- | -------- | -------- | -------- | -------- | -------- | -------- | -------- | -------- | ---- -- | ------------------------------ ------------------------------
|  | 50 | [9 empty] | clock CLK0_pre_se2diff (fall)
50 |  | 0 |  |  |  | 19.2 | 32 |  |  | 3.533 | GC& f | XTx_Base.Xtx_core.XFE.Xtx_qcc_clk0.XIinv_txclk_pre_s2d.XMPA.GATE (HDB48ULT02_INV_S_3) XTx_Base.Xtx_core.XFE.Xtx_qcc_clk0.txclk_pre_s2d_pre
60.764 | 10.764 |  | 0 | 0 | 0 | 7.433 | 12.389 | 0.675 | 0.675 | 2.218 | C& r | XTx_Base.Xtx_core.XFE.Xfifo.Xfifo_core.XIinv_RdClk_counter_pre.XMNA.GATE (HDB48ULT02_INV_4) XTx_Base.Xtx_core.XFE.CK0_PRE
63.965 | 3.2 |  | 0 | 0 | 0 | 2.2 | 3.666 | 0.675 | 0.001 | 1.175 | C f | XTx_Base.Xtx_core.XFE.Xfifo.Xfifo_core.XIinv_RdClk_counter.XMPA.GATE (HDB48ULT02_INV_10) XTx_Base.Xtx_core.XFE.Xfifo.Xfifo_core.RdClk_inv
67.177 | 3.213 |  | 0 | 0 | 0 | 2.818 | 4.697 | 0.675 | 0.675 | 5.384 | C r | XTx_Base.Xtx_core.XFE.Xfifo.Xfifo_core.XIshift_left_11.XIdff.XMNCKA2.GATE (tx_fifo_read_flop_reset) XTx_Base.Xtx_core.XFE.Xfifo.Xfifo_core.RdClk_buf_pre
76.794 | 9.616 |  | 0 | 3.847 | 0 | 14.595 | 24.325 | 0.675 | 0 | 2.19 | L$& f | XTx_Base.Xtx_core.XFE.Xfifo.Xfifo_core.XIshift_left_11.XIdff.XMPI99.GATE (tx_fifo_read_flop_reset) XTx_Base.Xtx_core.XFE.Xfifo.Xfifo_core.XIshift_left_11.XIdff.SFB
88.052 | 11.259 |  | 0 | 5.311 | 0 | 8.905 | 14.842 | 0.675 | 0.675 | 2.618 | & r | XTx_Base.Xtx_core.XFE.Xfifo.Xfifo_core.XImux8_one_hot_2.Xstage1[11].XMNA1.GATE (HDB48ELT02_ND2_MM_1) XTx_Base.Xtx_core.XFE.Xfifo.Xfifo_core.RdPtr[11]
91.533 | 3.481 |  | 0 | 1.288 | 0 | 2.609 | 4.348 | 0.675 | 0.001 | 0.163 | $ f | XTx_Base.Xtx_core.XFE.Xfifo.Xfifo_core.XImux8_one_hot_2.Xstage2_nand[3].XMPA3.GATE (HDB48ELT02_ND3_1) XTx_Base.Xtx_core.XFE.Xfifo.Xfifo_core.XImux8_one_hot_2.stage1_out[11]
95.224 | 3.691 |  | 0 | 1.612 | 0 | 3.072 | 5.119 | 0.675 | 0.674 | 0.474 | $& r | XTx_Base.Xtx_core.XFE.Xfifo.Xfifo_core.XImux8_one_hot_2.Xstage3_and[1].XMNA2.GATE (HDB48ELT02_NR2_MM_1) XTx_Base.Xtx_core.XFE.Xfifo.Xfifo_core.XImux8_one_hot_2.stage2[3]
99.66 | 4.436 |  | 0 | 2.053 | 0 | 3.796 | 6.327 | 0.675 | 0.001 | 0.55 | $& f | XTx_Base.Xtx_core.XFE.Xfifo.Xfifo_core.XImux8_one_hot_2.Xout_nand.XMPA2.GATE (HDB48ELT02_ND2_MM_2) XTx_Base.Xtx_core.XFE.Xfifo.Xfifo_core.XImux8_one_hot_2.stage3[1]
107.747 | 8.087 |  | 0 | 3.85 | 0 | 8.196 | 13.661 | 0.675 | 0.675 | 2.317 | $& r | XTx_Base.Xtx_core.XFE.Xfifo.Xfifo_core.XIdff_RdDat_2.XMND.GATE (tx_fifo_read_flop_set) XTx_Base.Xtx_core.XFE.Xfifo.Xfifo_core.dat_sel[2]
111.397 | 3.65 |  | 0 | 1.455 | 0 | 3.004 | 5.007 | 0.675 | 0 | 0.385 | L$ f | XTx_Base.Xtx_core.XFE.Xfifo.Xfifo_core.XIdff_RdDat_2.XMPI1.GATE (tx_fifo_read_flop_set) XTx_Base.Xtx_core.XFE.Xfifo.Xfifo_core.XIdff_RdDat_2.MFBN
120.167 |  | 8.77 | [9 empty] | POCV adjustment
120.167 | [11 empty] | data arrival time
| 61.397 | 58.77 |  | 8.272 | 0 | [6 empty] | Total
|  | 150 | [9 empty] | clock CLK0_pre_se2diff (fall)
150 |  | 0 |  |  |  | 19.2 | 32 |  |  | 3.533 | GC& f | XTx_Base.Xtx_core.XFE.Xtx_qcc_clk0.XIinv_txclk_pre_s2d.XMPA.GATE (HDB48ULT02_INV_S_3) XTx_Base.Xtx_core.XFE.Xtx_qcc_clk0.txclk_pre_s2d_pre
160.691 | 10.691 |  | 0 | 0 | 0 | 7.431 | 12.386 | 0.675 | 0.675 | 2.218 | C& r | XTx_Base.Xtx_core.XFE.Xfifo.Xfifo_core.XIinv_RdClk_counter_pre.XMNA.GATE (HDB48ULT02_INV_4) XTx_Base.Xtx_core.XFE.CK0_PRE
163.892 | 3.2 |  | 0 | 0 | 0 | 2.2 | 3.666 | 0.675 | 0.001 | 1.175 | C f | XTx_Base.Xtx_core.XFE.Xfifo.Xfifo_core.XIinv_RdClk_counter.XMPA.GATE (HDB48ULT02_INV_10) XTx_Base.Xtx_core.XFE.Xfifo.Xfifo_core.RdClk_inv
166.683 | 2.791 |  | 0 | 0 | 0 | 2.693 | 4.488 | 0.675 | 0.675 | 5.384 | C r | XTx_Base.Xtx_core.XFE.Xfifo.Xfifo_core.XI472.XMNA.GATE (HDB48ULT02_INV_1) XTx_Base.Xtx_core.XFE.Xfifo.Xfifo_core.RdClk_buf_pre
169.708 | 3.025 |  | 0 | 1.016 | 0 | 2.182 | 3.636 | 0.675 | 0.001 | 0.446 | C f | XTx_Base.Xtx_core.XFE.Xfifo.Xfifo_core.XI473.XMPA.GATE (HDB48ULT02_INV_4) XTx_Base.Xtx_core.XFE.Xfifo.Xfifo_core.net2212
177.47 | 7.762 |  | 0 | 2.732 | 0 | 9.015 | 15.025 | 0.675 | 0.674 | 5.889 | C& r | XTx_Base.Xtx_core.XFE.Xfifo.Xfifo_core.XIdff_RdDat_2.XMPDB.GATE (tx_fifo_read_flop_set) XTx_Base.Xtx_core.XFE.Xfifo.RdClk_buf_pre
| 27.47 | 150 |  | 2.914 | 0 | [6 empty] | Total
174.465 | -3.005 | [10 empty] | setup time
165.505 | -8.96 | [10 empty] | clock uncertainty
165.505 | [11 empty] | data required time
-------- | --------- | --------- | --------- | --------- | --------- | --------- | --------- | --------- | --------- | --------- | --------- | -------------------------------------------------------------
165.505 | [11 empty] | data required time
-120.167 | [11 empty] | data arrival time
-------- | --------- | --------- | --------- | --------- | --------- | --------- | --------- | --------- | --------- | --------- | --------- | -------------------------------------------------------------
45.338 | [11 empty] | slack (MET)
max-ssg0p675vn40c-min_delay_qcc-1334
Path ID: 1334
Startpoint: XTx_Base.Xtx_core.XFE.Xtx_qcc_clk0.XIinv_txclk_pre_s2d.XMPA.GATE
Endpoint: XTx_Base.Xtx_core.XFE.Xfifo.Xfifo_core.XIdff_RdDat_3.XMPI1.GATE
Path Type: max
Constraint: master latch setup (transparent)
Ref Path ID: 1057
PBSA Common Net: XTx_Base.Xtx_core.XFE.Xfifo.Xfifo_core.RdClk_buf_pre
|  |  | Wire |  | Xtalk |  |  | Rail | Final
Path | Incr | Adjust | Delay | Var | Delta | Trans | FTrans | Voltage | Voltage | Cap | NT | Point Net
-------- | -------- | -------- | -------- | -------- | -------- | -------- | -------- | -------- | -------- | -------- | ---- -- | ------------------------------ ------------------------------
|  | 50 | [9 empty] | clock CLK0_pre_se2diff (fall)
50 |  | 0 |  |  |  | 19.2 | 32 |  |  | 3.533 | GC& f | XTx_Base.Xtx_core.XFE.Xtx_qcc_clk0.XIinv_txclk_pre_s2d.XMPA.GATE (HDB48ULT02_INV_S_3) XTx_Base.Xtx_core.XFE.Xtx_qcc_clk0.txclk_pre_s2d_pre
60.764 | 10.764 |  | 0 | 0 | 0 | 7.433 | 12.389 | 0.675 | 0.675 | 2.218 | C& r | XTx_Base.Xtx_core.XFE.Xfifo.Xfifo_core.XIinv_RdClk_counter_pre.XMNA.GATE (HDB48ULT02_INV_4) XTx_Base.Xtx_core.XFE.CK0_PRE
63.965 | 3.2 |  | 0 | 0 | 0 | 2.2 | 3.666 | 0.675 | 0.001 | 1.175 | C f | XTx_Base.Xtx_core.XFE.Xfifo.Xfifo_core.XIinv_RdClk_counter.XMPA.GATE (HDB48ULT02_INV_10) XTx_Base.Xtx_core.XFE.Xfifo.Xfifo_core.RdClk_inv
67.177 | 3.213 |  | 0 | 0 | 0 | 2.818 | 4.697 | 0.675 | 0.675 | 5.384 | C r | XTx_Base.Xtx_core.XFE.Xfifo.Xfifo_core.XIshift_left_11.XIdff.XMNCKA2.GATE (tx_fifo_read_flop_reset) XTx_Base.Xtx_core.XFE.Xfifo.Xfifo_core.RdClk_buf_pre
76.794 | 9.616 |  | 0 | 3.847 | 0 | 14.595 | 24.325 | 0.675 | 0 | 2.19 | L$& f | XTx_Base.Xtx_core.XFE.Xfifo.Xfifo_core.XIshift_left_11.XIdff.XMPI99.GATE (tx_fifo_read_flop_reset) XTx_Base.Xtx_core.XFE.Xfifo.Xfifo_core.XIshift_left_11.XIdff.SFB
88.052 | 11.259 |  | 0 | 5.311 | 0 | 8.905 | 14.842 | 0.675 | 0.675 | 2.618 | & r | XTx_Base.Xtx_core.XFE.Xfifo.Xfifo_core.XImux8_one_hot_3.Xstage1[11].XMNA1.GATE (HDB48ELT02_ND2_MM_1) XTx_Base.Xtx_core.XFE.Xfifo.Xfifo_core.RdPtr[11]
91.533 | 3.481 |  | 0 | 1.288 | 0 | 2.609 | 4.348 | 0.675 | 0.001 | 0.163 | $ f | XTx_Base.Xtx_core.XFE.Xfifo.Xfifo_core.XImux8_one_hot_3.Xstage2_nand[3].XMPA3.GATE (HDB48ELT02_ND3_1) XTx_Base.Xtx_core.XFE.Xfifo.Xfifo_core.XImux8_one_hot_3.stage1_out[11]
95.224 | 3.691 |  | 0 | 1.612 | 0 | 3.072 | 5.119 | 0.675 | 0.674 | 0.474 | $& r | XTx_Base.Xtx_core.XFE.Xfifo.Xfifo_core.XImux8_one_hot_3.Xstage3_and[1].XMNA2.GATE (HDB48ELT02_NR2_MM_1) XTx_Base.Xtx_core.XFE.Xfifo.Xfifo_core.XImux8_one_hot_3.stage2[3]
99.66 | 4.436 |  | 0 | 2.053 | 0 | 3.796 | 6.327 | 0.675 | 0.001 | 0.55 | $& f | XTx_Base.Xtx_core.XFE.Xfifo.Xfifo_core.XImux8_one_hot_3.Xout_nand.XMPA2.GATE (HDB48ELT02_ND2_MM_2) XTx_Base.Xtx_core.XFE.Xfifo.Xfifo_core.XImux8_one_hot_3.stage3[1]
107.747 | 8.087 |  | 0 | 3.85 | 0 | 8.196 | 13.661 | 0.675 | 0.675 | 2.317 | $& r | XTx_Base.Xtx_core.XFE.Xfifo.Xfifo_core.XIdff_RdDat_3.XMND.GATE (tx_fifo_read_flop_set) XTx_Base.Xtx_core.XFE.Xfifo.Xfifo_core.dat_sel[3]
111.397 | 3.65 |  | 0 | 1.455 | 0 | 3.004 | 5.007 | 0.675 | 0 | 0.385 | L$ f | XTx_Base.Xtx_core.XFE.Xfifo.Xfifo_core.XIdff_RdDat_3.XMPI1.GATE (tx_fifo_read_flop_set) XTx_Base.Xtx_core.XFE.Xfifo.Xfifo_core.XIdff_RdDat_3.MFBN
120.167 |  | 8.77 | [9 empty] | POCV adjustment
120.167 | [11 empty] | data arrival time
| 61.397 | 58.77 |  | 8.272 | 0 | [6 empty] | Total
|  | 150 | [9 empty] | clock CLK0_pre_se2diff (fall)
150 |  | 0 |  |  |  | 19.2 | 32 |  |  | 3.533 | GC& f | XTx_Base.Xtx_core.XFE.Xtx_qcc_clk0.XIinv_txclk_pre_s2d.XMPA.GATE (HDB48ULT02_INV_S_3) XTx_Base.Xtx_core.XFE.Xtx_qcc_clk0.txclk_pre_s2d_pre
160.691 | 10.691 |  | 0 | 0 | 0 | 7.431 | 12.386 | 0.675 | 0.675 | 2.218 | C& r | XTx_Base.Xtx_core.XFE.Xfifo.Xfifo_core.XIinv_RdClk_counter_pre.XMNA.GATE (HDB48ULT02_INV_4) XTx_Base.Xtx_core.XFE.CK0_PRE
163.892 | 3.2 |  | 0 | 0 | 0 | 2.2 | 3.666 | 0.675 | 0.001 | 1.175 | C f | XTx_Base.Xtx_core.XFE.Xfifo.Xfifo_core.XIinv_RdClk_counter.XMPA.GATE (HDB48ULT02_INV_10) XTx_Base.Xtx_core.XFE.Xfifo.Xfifo_core.RdClk_inv
166.683 | 2.791 |  | 0 | 0 | 0 | 2.693 | 4.488 | 0.675 | 0.675 | 5.384 | C r | XTx_Base.Xtx_core.XFE.Xfifo.Xfifo_core.XI472.XMNA.GATE (HDB48ULT02_INV_1) XTx_Base.Xtx_core.XFE.Xfifo.Xfifo_core.RdClk_buf_pre
169.708 | 3.025 |  | 0 | 1.016 | 0 | 2.182 | 3.636 | 0.675 | 0.001 | 0.446 | C f | XTx_Base.Xtx_core.XFE.Xfifo.Xfifo_core.XI473.XMPA.GATE (HDB48ULT02_INV_4) XTx_Base.Xtx_core.XFE.Xfifo.Xfifo_core.net2212
177.47 | 7.762 |  | 0 | 2.732 | 0 | 9.015 | 15.025 | 0.675 | 0.674 | 5.889 | C& r | XTx_Base.Xtx_core.XFE.Xfifo.Xfifo_core.XIdff_RdDat_3.XMPDB.GATE (tx_fifo_read_flop_set) XTx_Base.Xtx_core.XFE.Xfifo.RdClk_buf_pre
| 27.47 | 150 |  | 2.914 | 0 | [6 empty] | Total
174.465 | -3.005 | [10 empty] | setup time
165.505 | -8.96 | [10 empty] | clock uncertainty
165.505 | [11 empty] | data required time
-------- | --------- | --------- | --------- | --------- | --------- | --------- | --------- | --------- | --------- | --------- | --------- | -------------------------------------------------------------
165.505 | [11 empty] | data required time
-120.167 | [11 empty] | data arrival time
-------- | --------- | --------- | --------- | --------- | --------- | --------- | --------- | --------- | --------- | --------- | --------- | -------------------------------------------------------------
45.338 | [11 empty] | slack (MET)
max-ssg0p675vn40c-min_delay_qcc-1391
Path ID: 1391
Startpoint: XTx_Base.Xtx_core.XFE.Xtx_qcc_clk90.Xtx_se2diff.XI1x[0].XMPA1x.GATE
Endpoint: XTx_Base.Xtx_core.XFE.Xtapgen.Xinv_m1latch.XMNA.GATE
Path Type: max
Constraint: latch setup (transparent)
Ref Path ID: 1161
PBSA Common Net: XTx_Base.Xtx_core.XFE.Xtx_qcc_clk90.txclk_pre_s2d_pre
|  |  | Wire |  | Xtalk |  |  | Rail | Final
Path | Incr | Adjust | Delay | Var | Delta | Trans | FTrans | Voltage | Voltage | Cap | NT | Point Net
-------- | -------- | -------- | -------- | -------- | -------- | -------- | -------- | -------- | -------- | -------- | ---- -- | ------------------------------ ------------------------------
|  | 75 | [9 empty] | clock CLK90_pre_se2diff (fall)
75 |  | 0 |  |  |  | 19.2 | 32 |  |  | 3.533 | GC& f | XTx_Base.Xtx_core.XFE.Xtx_qcc_clk90.Xtx_se2diff.XI1x[0].XMPA1x.GATE (tx_se2diff_buf1x_custom) XTx_Base.Xtx_core.XFE.Xtx_qcc_clk90.txclk_pre_s2d_pre
92.267 | 17.267 |  | 0 | 5.759 | 0 | 5.84 | 9.733 | 0.675 | 0.001 | 3.445 | C+& f | XTx_Base.Xtx_core.XFE.Xtx_qcc_clk90.Xtx_se2diff.XI2x.XMPA.GATE (HDB48ULT02_INV_4) XTx_Base.Xtx_core.XFE.Xtx_qcc_clk90.Xtx_se2diff.dly1x
100.512 | 8.245 |  | 0 | 3.889 | 0 | 6.196 | 10.327 | 0.675 | 0.674 | 4.957 | C+$& r | XTx_Base.Xtx_core.XFE.Xtx_qcc_clk90.Xtx_se2diff.XI3x.XMNA.GATE (HDB48ULT02_INV_10) XTx_Base.Xtx_core.XFE.Xtx_qcc_clk90.Xtx_se2diff.dly2x
108.541 | 8.029 |  | 0 | 3.347 | 0 | 7.135 | 11.892 | 0.675 | 0.001 | 14.02 | C& f | XTx_Base.Xtx_core.XFE.Xtapgen.Xlatch_d1.XIinvz_D.XMPEN.GATE (tx_tapgen_invz_resetn_2x) XTx_Base.Xtx_core.XFE.CK270
117.444 | 8.903 |  | 0 | 3.359 | 0 | 8.196 | 13.66 | 0.675 | 0.674 | 1.403 | L$& r | XTx_Base.Xtx_core.XFE.Xtapgen.Xinv_d1latch.XMNA.GATE (HDB48ULT02_INV_S_2) XTx_Base.Xtx_core.XFE.Xtapgen.d1latch_n
125.786 | 8.342 |  | 0 | 4.204 | 0 | 6.467 | 10.778 | 0.675 | 0.001 | 1.472 | & f | XTx_Base.Xtx_core.XFE.Xtapgen.Xlatch_m1.XIinvz_D.XMPD.GATE (tx_tapgen_invz_resetn_2x) XTx_Base.Xtx_core.XFE.Xtapgen.d1latch
135.73 | 9.944 |  | 0 | 3.752 | 0 | 9.519 | 15.865 | 0.675 | 0.674 | 1.683 | L$& r | XTx_Base.Xtx_core.XFE.Xtapgen.Xinv_m1latch.XMNA.GATE (HDB48ULT02_INV_S_5) XTx_Base.Xtx_core.XFE.Xtapgen.m1latch_n
147.729 |  | 11.999 | [9 empty] | POCV adjustment
147.729 | [11 empty] | data arrival time
| 60.73 | 86.999 |  | 10.126 | 0 | [6 empty] | Total
|  | 175 | [9 empty] | clock CLK90_pre_se2diff (fall)
175 |  | 0 |  |  |  | 19.2 | 32 |  |  | 3.533 | GC& f | XTx_Base.Xtx_core.XFE.Xtx_qcc_clk90.Xtx_se2diff.XI1.XMPA.GATE (HDB48ULT02_INV_4) XTx_Base.Xtx_core.XFE.Xtx_qcc_clk90.txclk_pre_s2d_pre
187.336 | 12.336 |  | 0 | 4.341 | 0 | 8.139 | 13.566 | 0.675 | 0.674 | 3.772 | C+& r | XTx_Base.Xtx_core.XFE.Xtx_qcc_clk90.Xtx_se2diff.XI2.XMNA.GATE (HDB48ULT02_INV_4) XTx_Base.Xtx_core.XFE.Xtx_qcc_clk90.Xtx_se2diff.dly1
197.104 | 9.768 |  | 0 | 3.281 | 0 | 8.062 | 13.436 | 0.675 | 0 | 4.957 | C+$& f | XTx_Base.Xtx_core.XFE.Xtx_qcc_clk90.Xtx_se2diff.XI3.XMPA.GATE (HDB48ULT02_INV_10) XTx_Base.Xtx_core.XFE.Xtx_qcc_clk90.Xtx_se2diff.dly2
206.881 | 9.777 |  | 0 | 3.441 | 0 | 8.075 | 13.459 | 0.675 | 0.675 | 14.02 | C& r | XTx_Base.Xtx_core.XFE.Xtapgen.Xlatch_m1.XIinvz_D.XMPEN.GATE (tx_tapgen_invz_resetn_2x) XTx_Base.Xtx_core.XFE.CK90
| 31.881 | 175 |  | 6.438 | 0 | [6 empty] | Total
204.189 | -2.692 | [10 empty] | setup time
195.229 | -8.96 | [10 empty] | clock uncertainty
195.229 | [11 empty] | data required time
-------- | --------- | --------- | --------- | --------- | --------- | --------- | --------- | --------- | --------- | --------- | --------- | -------------------------------------------------------------
195.229 | [11 empty] | data required time
-147.729 | [11 empty] | data arrival time
-------- | --------- | --------- | --------- | --------- | --------- | --------- | --------- | --------- | --------- | --------- | --------- | -------------------------------------------------------------
47.5 | [11 empty] | slack (MET)
max-ssg0p675vn40c-min_delay_qcc-1314
Path ID: 1314
Startpoint: XTx_Base.Xtx_core.XFE.Xtx_qcc_clk0.XIinv_txclk_pre_s2d.XMPA.GATE
Endpoint: XTx_Base.Xtx_core.XFE.Xfifo.Xfifo_core.XIshift_left_2.XIdff.XMPI1.GATE
Path Type: max
Constraint: master latch setup (transparent)
Ref Path ID: 1016
PBSA Common Net: XTx_Base.Xtx_core.XFE.Xfifo.Xfifo_core.RdClk_buf_pre
|  |  | Wire |  | Xtalk |  |  | Rail | Final
Path | Incr | Adjust | Delay | Var | Delta | Trans | FTrans | Voltage | Voltage | Cap | NT | Point Net
-------- | -------- | -------- | -------- | -------- | -------- | -------- | -------- | -------- | -------- | -------- | ---- -- | ------------------------------ ------------------------------
|  | 50 | [9 empty] | clock CLK0_pre_se2diff (fall)
50 |  | 0 |  |  |  | 19.2 | 32 |  |  | 3.533 | GC& f | XTx_Base.Xtx_core.XFE.Xtx_qcc_clk0.XIinv_txclk_pre_s2d.XMPA.GATE (HDB48ULT02_INV_S_3) XTx_Base.Xtx_core.XFE.Xtx_qcc_clk0.txclk_pre_s2d_pre
60.764 | 10.764 |  | 0 | 0 | 0 | 7.433 | 12.389 | 0.675 | 0.675 | 2.218 | C& r | XTx_Base.Xtx_core.XFE.Xfifo.Xfifo_core.XIinv_RdClk_counter_pre.XMNA.GATE (HDB48ULT02_INV_4) XTx_Base.Xtx_core.XFE.CK0_PRE
63.965 | 3.2 |  | 0 | 0 | 0 | 2.2 | 3.666 | 0.675 | 0.001 | 1.175 | C f | XTx_Base.Xtx_core.XFE.Xfifo.Xfifo_core.XIinv_RdClk_counter.XMPA.GATE (HDB48ULT02_INV_10) XTx_Base.Xtx_core.XFE.Xfifo.Xfifo_core.RdClk_inv
67.177 | 3.213 |  | 0 | 0 | 0 | 2.818 | 4.697 | 0.675 | 0.675 | 5.384 | C r | XTx_Base.Xtx_core.XFE.Xfifo.Xfifo_core.XIshift_left_1.XIdff.XMNCKA2.GATE (tx_fifo_read_flop_reset) XTx_Base.Xtx_core.XFE.Xfifo.Xfifo_core.RdClk_buf_pre
76.734 | 9.557 |  | 0 | 3.811 | 0 | 15.068 | 25.114 | 0.675 | 0.673 | 2.19 | L$& r | XTx_Base.Xtx_core.XFE.Xfifo.Xfifo_core.XIshift_left_1.XIdff.XMNI99.GATE (tx_fifo_read_flop_reset) XTx_Base.Xtx_core.XFE.Xfifo.Xfifo_core.XIshift_left_1.XIdff.SFB
86.417 | 9.682 |  | 0 | 4.036 | 0 | 7.683 | 12.805 | 0.675 | 0.001 | 2.618 | & f | XTx_Base.Xtx_core.XFE.Xfifo.Xfifo_core.XIshift_left_2.XIinv.XMPA.GATE (HDB48ULT02_INV_1) XTx_Base.Xtx_core.XFE.Xfifo.Xfifo_core.RdPtr[1]
90.715 | 4.298 |  | 0 | 2.027 | 0 | 2.832 | 4.72 | 0.675 | 0.674 | 0.345 | r | XTx_Base.Xtx_core.XFE.Xfifo.Xfifo_core.XIshift_left_2.XIdff.XMND.GATE (tx_fifo_read_flop_reset) XTx_Base.Xtx_core.XFE.Xfifo.Xfifo_core.XIshift_left_2.DN
101.148 | 10.434 |  | 0 | 4.16 | 0 | 10.992 | 18.32 | 0.675 | 0 | 1.885 | L$& f | XTx_Base.Xtx_core.XFE.Xfifo.Xfifo_core.XIshift_left_2.XIdff.XMPI1.GATE (tx_fifo_read_flop_reset) XTx_Base.Xtx_core.XFE.Xfifo.Xfifo_core.XIshift_left_2.XIdff.MFBN
108.375 |  | 7.227 | [9 empty] | POCV adjustment
108.375 | [11 empty] | data arrival time
| 51.148 | 57.227 |  | 7.227 | 0 | [6 empty] | Total
|  | 150 | [9 empty] | clock CLK0_pre_se2diff (fall)
150 |  | 0 |  |  |  | 19.2 | 32 |  |  | 3.533 | GC& f | XTx_Base.Xtx_core.XFE.Xtx_qcc_clk0.XIinv_txclk_pre_s2d.XMPA.GATE (HDB48ULT02_INV_S_3) XTx_Base.Xtx_core.XFE.Xtx_qcc_clk0.txclk_pre_s2d_pre
160.691 | 10.691 |  | 0 | 0 | 0 | 7.431 | 12.386 | 0.675 | 0.675 | 2.218 | C& r | XTx_Base.Xtx_core.XFE.Xfifo.Xfifo_core.XIinv_RdClk_counter_pre.XMNA.GATE (HDB48ULT02_INV_4) XTx_Base.Xtx_core.XFE.CK0_PRE
163.892 | 3.2 |  | 0 | 0 | 0 | 2.2 | 3.666 | 0.675 | 0.001 | 1.175 | C f | XTx_Base.Xtx_core.XFE.Xfifo.Xfifo_core.XIinv_RdClk_counter.XMPA.GATE (HDB48ULT02_INV_10) XTx_Base.Xtx_core.XFE.Xfifo.Xfifo_core.RdClk_inv
166.683 | 2.791 |  | 0 | 0 | 0 | 2.693 | 4.488 | 0.675 | 0.675 | 5.384 | C r | XTx_Base.Xtx_core.XFE.Xfifo.Xfifo_core.XIshift_left_2.XIdff.XMPDB.GATE (tx_fifo_read_flop_reset) XTx_Base.Xtx_core.XFE.Xfifo.Xfifo_core.RdClk_buf_pre
| 16.683 | 150 |  | 0 | 0 | [6 empty] | Total
165.785 | -0.898 | [10 empty] | setup time
156.825 | -8.96 | [10 empty] | clock uncertainty
156.825 | [11 empty] | data required time
-------- | --------- | --------- | --------- | --------- | --------- | --------- | --------- | --------- | --------- | --------- | --------- | -------------------------------------------------------------
156.825 | [11 empty] | data required time
-108.375 | [11 empty] | data arrival time
-------- | --------- | --------- | --------- | --------- | --------- | --------- | --------- | --------- | --------- | --------- | --------- | -------------------------------------------------------------
48.45 | [11 empty] | slack (MET)
max-ssg0p675vn40c-min_delay_qcc-1324
Path ID: 1324
Startpoint: XTx_Base.Xtx_core.XFE.Xtx_qcc_clk0.XIinv_txclk_pre_s2d.XMPA.GATE
Endpoint: XTx_Base.Xtx_core.XFE.Xfifo.Xfifo_core.XIshift_left_11.XIdff.XMPI1.GATE
Path Type: max
Constraint: master latch setup (transparent)
Ref Path ID: 1017
PBSA Common Net: XTx_Base.Xtx_core.XFE.Xfifo.Xfifo_core.RdClk_buf_pre
|  |  | Wire |  | Xtalk |  |  | Rail | Final
Path | Incr | Adjust | Delay | Var | Delta | Trans | FTrans | Voltage | Voltage | Cap | NT | Point Net
-------- | -------- | -------- | -------- | -------- | -------- | -------- | -------- | -------- | -------- | -------- | ---- -- | ------------------------------ ------------------------------
|  | 50 | [9 empty] | clock CLK0_pre_se2diff (fall)
50 |  | 0 |  |  |  | 19.2 | 32 |  |  | 3.533 | GC& f | XTx_Base.Xtx_core.XFE.Xtx_qcc_clk0.XIinv_txclk_pre_s2d.XMPA.GATE (HDB48ULT02_INV_S_3) XTx_Base.Xtx_core.XFE.Xtx_qcc_clk0.txclk_pre_s2d_pre
60.764 | 10.764 |  | 0 | 0 | 0 | 7.433 | 12.389 | 0.675 | 0.675 | 2.218 | C& r | XTx_Base.Xtx_core.XFE.Xfifo.Xfifo_core.XIinv_RdClk_counter_pre.XMNA.GATE (HDB48ULT02_INV_4) XTx_Base.Xtx_core.XFE.CK0_PRE
63.965 | 3.2 |  | 0 | 0 | 0 | 2.2 | 3.666 | 0.675 | 0.001 | 1.175 | C f | XTx_Base.Xtx_core.XFE.Xfifo.Xfifo_core.XIinv_RdClk_counter.XMPA.GATE (HDB48ULT02_INV_10) XTx_Base.Xtx_core.XFE.Xfifo.Xfifo_core.RdClk_inv
67.177 | 3.213 |  | 0 | 0 | 0 | 2.818 | 4.697 | 0.675 | 0.675 | 5.384 | C r | XTx_Base.Xtx_core.XFE.Xfifo.Xfifo_core.XIshift_left_10.XIdff.XMNCKA2.GATE (tx_fifo_read_flop_reset) XTx_Base.Xtx_core.XFE.Xfifo.Xfifo_core.RdClk_buf_pre
76.734 | 9.557 |  | 0 | 3.811 | 0 | 15.068 | 25.114 | 0.675 | 0.673 | 2.19 | L$& r | XTx_Base.Xtx_core.XFE.Xfifo.Xfifo_core.XIshift_left_10.XIdff.XMNI99.GATE (tx_fifo_read_flop_reset) XTx_Base.Xtx_core.XFE.Xfifo.Xfifo_core.XIshift_left_10.XIdff.SFB
86.417 | 9.682 |  | 0 | 4.036 | 0 | 7.683 | 12.805 | 0.675 | 0.001 | 2.618 | & f | XTx_Base.Xtx_core.XFE.Xfifo.Xfifo_core.XIshift_left_11.XIinv.XMPA.GATE (HDB48ULT02_INV_1) XTx_Base.Xtx_core.XFE.Xfifo.Xfifo_core.RdPtr[10]
90.715 | 4.298 |  | 0 | 2.027 | 0 | 2.832 | 4.72 | 0.675 | 0.674 | 0.345 | r | XTx_Base.Xtx_core.XFE.Xfifo.Xfifo_core.XIshift_left_11.XIdff.XMND.GATE (tx_fifo_read_flop_reset) XTx_Base.Xtx_core.XFE.Xfifo.Xfifo_core.XIshift_left_11.DN
101.148 | 10.434 |  | 0 | 4.16 | 0 | 10.992 | 18.32 | 0.675 | 0 | 1.885 | L$& f | XTx_Base.Xtx_core.XFE.Xfifo.Xfifo_core.XIshift_left_11.XIdff.XMPI1.GATE (tx_fifo_read_flop_reset) XTx_Base.Xtx_core.XFE.Xfifo.Xfifo_core.XIshift_left_11.XIdff.MFBN
108.375 |  | 7.227 | [9 empty] | POCV adjustment
108.375 | [11 empty] | data arrival time
| 51.148 | 57.227 |  | 7.227 | 0 | [6 empty] | Total
|  | 150 | [9 empty] | clock CLK0_pre_se2diff (fall)
150 |  | 0 |  |  |  | 19.2 | 32 |  |  | 3.533 | GC& f | XTx_Base.Xtx_core.XFE.Xtx_qcc_clk0.XIinv_txclk_pre_s2d.XMPA.GATE (HDB48ULT02_INV_S_3) XTx_Base.Xtx_core.XFE.Xtx_qcc_clk0.txclk_pre_s2d_pre
160.691 | 10.691 |  | 0 | 0 | 0 | 7.431 | 12.386 | 0.675 | 0.675 | 2.218 | C& r | XTx_Base.Xtx_core.XFE.Xfifo.Xfifo_core.XIinv_RdClk_counter_pre.XMNA.GATE (HDB48ULT02_INV_4) XTx_Base.Xtx_core.XFE.CK0_PRE
163.892 | 3.2 |  | 0 | 0 | 0 | 2.2 | 3.666 | 0.675 | 0.001 | 1.175 | C f | XTx_Base.Xtx_core.XFE.Xfifo.Xfifo_core.XIinv_RdClk_counter.XMPA.GATE (HDB48ULT02_INV_10) XTx_Base.Xtx_core.XFE.Xfifo.Xfifo_core.RdClk_inv
166.683 | 2.791 |  | 0 | 0 | 0 | 2.693 | 4.488 | 0.675 | 0.675 | 5.384 | C r | XTx_Base.Xtx_core.XFE.Xfifo.Xfifo_core.XIshift_left_11.XIdff.XMPDB.GATE (tx_fifo_read_flop_reset) XTx_Base.Xtx_core.XFE.Xfifo.Xfifo_core.RdClk_buf_pre
| 16.683 | 150 |  | 0 | 0 | [6 empty] | Total
165.785 | -0.898 | [10 empty] | setup time
156.825 | -8.96 | [10 empty] | clock uncertainty
156.825 | [11 empty] | data required time
-------- | --------- | --------- | --------- | --------- | --------- | --------- | --------- | --------- | --------- | --------- | --------- | -------------------------------------------------------------
156.825 | [11 empty] | data required time
-108.375 | [11 empty] | data arrival time
-------- | --------- | --------- | --------- | --------- | --------- | --------- | --------- | --------- | --------- | --------- | --------- | -------------------------------------------------------------
48.45 | [11 empty] | slack (MET)
max-ssg0p675vn40c-min_delay_qcc-1336
Path ID: 1336
Startpoint: XTx_Base.Xtx_core.XFE.Xtx_qcc_clk0.XIinv_txclk_pre_s2d.XMPA.GATE
Endpoint: XTx_Base.Xtx_core.XFE.Xfifo.Xfifo_core.XIshift_left_3.XIdff.XMPI1.GATE
Path Type: max
Constraint: master latch setup (transparent)
Ref Path ID: 1015
PBSA Common Net: XTx_Base.Xtx_core.XFE.Xfifo.Xfifo_core.RdClk_buf_pre
|  |  | Wire |  | Xtalk |  |  | Rail | Final
Path | Incr | Adjust | Delay | Var | Delta | Trans | FTrans | Voltage | Voltage | Cap | NT | Point Net
-------- | -------- | -------- | -------- | -------- | -------- | -------- | -------- | -------- | -------- | -------- | ---- -- | ------------------------------ ------------------------------
|  | 50 | [9 empty] | clock CLK0_pre_se2diff (fall)
50 |  | 0 |  |  |  | 19.2 | 32 |  |  | 3.533 | GC& f | XTx_Base.Xtx_core.XFE.Xtx_qcc_clk0.XIinv_txclk_pre_s2d.XMPA.GATE (HDB48ULT02_INV_S_3) XTx_Base.Xtx_core.XFE.Xtx_qcc_clk0.txclk_pre_s2d_pre
60.764 | 10.764 |  | 0 | 0 | 0 | 7.433 | 12.389 | 0.675 | 0.675 | 2.218 | C& r | XTx_Base.Xtx_core.XFE.Xfifo.Xfifo_core.XIinv_RdClk_counter_pre.XMNA.GATE (HDB48ULT02_INV_4) XTx_Base.Xtx_core.XFE.CK0_PRE
63.965 | 3.2 |  | 0 | 0 | 0 | 2.2 | 3.666 | 0.675 | 0.001 | 1.175 | C f | XTx_Base.Xtx_core.XFE.Xfifo.Xfifo_core.XIinv_RdClk_counter.XMPA.GATE (HDB48ULT02_INV_10) XTx_Base.Xtx_core.XFE.Xfifo.Xfifo_core.RdClk_inv
67.177 | 3.213 |  | 0 | 0 | 0 | 2.818 | 4.697 | 0.675 | 0.675 | 5.384 | C r | XTx_Base.Xtx_core.XFE.Xfifo.Xfifo_core.XIshift_left_2.XIdff.XMNCKA2.GATE (tx_fifo_read_flop_reset) XTx_Base.Xtx_core.XFE.Xfifo.Xfifo_core.RdClk_buf_pre
76.734 | 9.557 |  | 0 | 3.811 | 0 | 15.068 | 25.114 | 0.675 | 0.673 | 2.19 | L$& r | XTx_Base.Xtx_core.XFE.Xfifo.Xfifo_core.XIshift_left_2.XIdff.XMNI99.GATE (tx_fifo_read_flop_reset) XTx_Base.Xtx_core.XFE.Xfifo.Xfifo_core.XIshift_left_2.XIdff.SFB
86.417 | 9.682 |  | 0 | 4.036 | 0 | 7.683 | 12.805 | 0.675 | 0.001 | 2.618 | & f | XTx_Base.Xtx_core.XFE.Xfifo.Xfifo_core.XIshift_left_3.XIinv.XMPA.GATE (HDB48ULT02_INV_1) XTx_Base.Xtx_core.XFE.Xfifo.Xfifo_core.RdPtr[2]
90.715 | 4.298 |  | 0 | 2.027 | 0 | 2.832 | 4.72 | 0.675 | 0.674 | 0.345 | r | XTx_Base.Xtx_core.XFE.Xfifo.Xfifo_core.XIshift_left_3.XIdff.XMND.GATE (tx_fifo_read_flop_reset) XTx_Base.Xtx_core.XFE.Xfifo.Xfifo_core.XIshift_left_3.DN
101.148 | 10.434 |  | 0 | 4.16 | 0 | 10.992 | 18.32 | 0.675 | 0 | 1.885 | L$& f | XTx_Base.Xtx_core.XFE.Xfifo.Xfifo_core.XIshift_left_3.XIdff.XMPI1.GATE (tx_fifo_read_flop_reset) XTx_Base.Xtx_core.XFE.Xfifo.Xfifo_core.XIshift_left_3.XIdff.MFBN
108.375 |  | 7.227 | [9 empty] | POCV adjustment
108.375 | [11 empty] | data arrival time
| 51.148 | 57.227 |  | 7.227 | 0 | [6 empty] | Total
|  | 150 | [9 empty] | clock CLK0_pre_se2diff (fall)
150 |  | 0 |  |  |  | 19.2 | 32 |  |  | 3.533 | GC& f | XTx_Base.Xtx_core.XFE.Xtx_qcc_clk0.XIinv_txclk_pre_s2d.XMPA.GATE (HDB48ULT02_INV_S_3) XTx_Base.Xtx_core.XFE.Xtx_qcc_clk0.txclk_pre_s2d_pre
160.691 | 10.691 |  | 0 | 0 | 0 | 7.431 | 12.386 | 0.675 | 0.675 | 2.218 | C& r | XTx_Base.Xtx_core.XFE.Xfifo.Xfifo_core.XIinv_RdClk_counter_pre.XMNA.GATE (HDB48ULT02_INV_4) XTx_Base.Xtx_core.XFE.CK0_PRE
163.892 | 3.2 |  | 0 | 0 | 0 | 2.2 | 3.666 | 0.675 | 0.001 | 1.175 | C f | XTx_Base.Xtx_core.XFE.Xfifo.Xfifo_core.XIinv_RdClk_counter.XMPA.GATE (HDB48ULT02_INV_10) XTx_Base.Xtx_core.XFE.Xfifo.Xfifo_core.RdClk_inv
166.683 | 2.791 |  | 0 | 0 | 0 | 2.693 | 4.488 | 0.675 | 0.675 | 5.384 | C r | XTx_Base.Xtx_core.XFE.Xfifo.Xfifo_core.XIshift_left_3.XIdff.XMPDB.GATE (tx_fifo_read_flop_reset) XTx_Base.Xtx_core.XFE.Xfifo.Xfifo_core.RdClk_buf_pre
| 16.683 | 150 |  | 0 | 0 | [6 empty] | Total
165.785 | -0.898 | [10 empty] | setup time
156.825 | -8.96 | [10 empty] | clock uncertainty
156.825 | [11 empty] | data required time
-------- | --------- | --------- | --------- | --------- | --------- | --------- | --------- | --------- | --------- | --------- | --------- | -------------------------------------------------------------
156.825 | [11 empty] | data required time
-108.375 | [11 empty] | data arrival time
-------- | --------- | --------- | --------- | --------- | --------- | --------- | --------- | --------- | --------- | --------- | --------- | -------------------------------------------------------------
48.45 | [11 empty] | slack (MET)
max-ssg0p675vn40c-min_delay_qcc-1338
Path ID: 1338
Startpoint: XTx_Base.Xtx_core.XFE.Xtx_qcc_clk0.XIinv_txclk_pre_s2d.XMPA.GATE
Endpoint: XTx_Base.Xtx_core.XFE.Xfifo.Xfifo_core.XIshift_left_4.XIdff.XMPI1.GATE
Path Type: max
Constraint: master latch setup (transparent)
Ref Path ID: 1014
PBSA Common Net: XTx_Base.Xtx_core.XFE.Xfifo.Xfifo_core.RdClk_buf_pre
|  |  | Wire |  | Xtalk |  |  | Rail | Final
Path | Incr | Adjust | Delay | Var | Delta | Trans | FTrans | Voltage | Voltage | Cap | NT | Point Net
-------- | -------- | -------- | -------- | -------- | -------- | -------- | -------- | -------- | -------- | -------- | ---- -- | ------------------------------ ------------------------------
|  | 50 | [9 empty] | clock CLK0_pre_se2diff (fall)
50 |  | 0 |  |  |  | 19.2 | 32 |  |  | 3.533 | GC& f | XTx_Base.Xtx_core.XFE.Xtx_qcc_clk0.XIinv_txclk_pre_s2d.XMPA.GATE (HDB48ULT02_INV_S_3) XTx_Base.Xtx_core.XFE.Xtx_qcc_clk0.txclk_pre_s2d_pre
60.764 | 10.764 |  | 0 | 0 | 0 | 7.433 | 12.389 | 0.675 | 0.675 | 2.218 | C& r | XTx_Base.Xtx_core.XFE.Xfifo.Xfifo_core.XIinv_RdClk_counter_pre.XMNA.GATE (HDB48ULT02_INV_4) XTx_Base.Xtx_core.XFE.CK0_PRE
63.965 | 3.2 |  | 0 | 0 | 0 | 2.2 | 3.666 | 0.675 | 0.001 | 1.175 | C f | XTx_Base.Xtx_core.XFE.Xfifo.Xfifo_core.XIinv_RdClk_counter.XMPA.GATE (HDB48ULT02_INV_10) XTx_Base.Xtx_core.XFE.Xfifo.Xfifo_core.RdClk_inv
67.177 | 3.213 |  | 0 | 0 | 0 | 2.818 | 4.697 | 0.675 | 0.675 | 5.384 | C r | XTx_Base.Xtx_core.XFE.Xfifo.Xfifo_core.XIshift_left_3.XIdff.XMNCKA2.GATE (tx_fifo_read_flop_reset) XTx_Base.Xtx_core.XFE.Xfifo.Xfifo_core.RdClk_buf_pre
76.734 | 9.557 |  | 0 | 3.811 | 0 | 15.068 | 25.114 | 0.675 | 0.673 | 2.19 | L$& r | XTx_Base.Xtx_core.XFE.Xfifo.Xfifo_core.XIshift_left_3.XIdff.XMNI99.GATE (tx_fifo_read_flop_reset) XTx_Base.Xtx_core.XFE.Xfifo.Xfifo_core.XIshift_left_3.XIdff.SFB
86.417 | 9.682 |  | 0 | 4.036 | 0 | 7.683 | 12.805 | 0.675 | 0.001 | 2.618 | & f | XTx_Base.Xtx_core.XFE.Xfifo.Xfifo_core.XIshift_left_4.XIinv.XMPA.GATE (HDB48ULT02_INV_1) XTx_Base.Xtx_core.XFE.Xfifo.Xfifo_core.RdPtr[3]
90.715 | 4.298 |  | 0 | 2.027 | 0 | 2.832 | 4.72 | 0.675 | 0.674 | 0.345 | r | XTx_Base.Xtx_core.XFE.Xfifo.Xfifo_core.XIshift_left_4.XIdff.XMND.GATE (tx_fifo_read_flop_reset) XTx_Base.Xtx_core.XFE.Xfifo.Xfifo_core.XIshift_left_4.DN
101.148 | 10.434 |  | 0 | 4.16 | 0 | 10.992 | 18.32 | 0.675 | 0 | 1.885 | L$& f | XTx_Base.Xtx_core.XFE.Xfifo.Xfifo_core.XIshift_left_4.XIdff.XMPI1.GATE (tx_fifo_read_flop_reset) XTx_Base.Xtx_core.XFE.Xfifo.Xfifo_core.XIshift_left_4.XIdff.MFBN
108.375 |  | 7.227 | [9 empty] | POCV adjustment
108.375 | [11 empty] | data arrival time
| 51.148 | 57.227 |  | 7.227 | 0 | [6 empty] | Total
|  | 150 | [9 empty] | clock CLK0_pre_se2diff (fall)
150 |  | 0 |  |  |  | 19.2 | 32 |  |  | 3.533 | GC& f | XTx_Base.Xtx_core.XFE.Xtx_qcc_clk0.XIinv_txclk_pre_s2d.XMPA.GATE (HDB48ULT02_INV_S_3) XTx_Base.Xtx_core.XFE.Xtx_qcc_clk0.txclk_pre_s2d_pre
160.691 | 10.691 |  | 0 | 0 | 0 | 7.431 | 12.386 | 0.675 | 0.675 | 2.218 | C& r | XTx_Base.Xtx_core.XFE.Xfifo.Xfifo_core.XIinv_RdClk_counter_pre.XMNA.GATE (HDB48ULT02_INV_4) XTx_Base.Xtx_core.XFE.CK0_PRE
163.892 | 3.2 |  | 0 | 0 | 0 | 2.2 | 3.666 | 0.675 | 0.001 | 1.175 | C f | XTx_Base.Xtx_core.XFE.Xfifo.Xfifo_core.XIinv_RdClk_counter.XMPA.GATE (HDB48ULT02_INV_10) XTx_Base.Xtx_core.XFE.Xfifo.Xfifo_core.RdClk_inv
166.683 | 2.791 |  | 0 | 0 | 0 | 2.693 | 4.488 | 0.675 | 0.675 | 5.384 | C r | XTx_Base.Xtx_core.XFE.Xfifo.Xfifo_core.XIshift_left_4.XIdff.XMPDB.GATE (tx_fifo_read_flop_reset) XTx_Base.Xtx_core.XFE.Xfifo.Xfifo_core.RdClk_buf_pre
| 16.683 | 150 |  | 0 | 0 | [6 empty] | Total
165.785 | -0.898 | [10 empty] | setup time
156.825 | -8.96 | [10 empty] | clock uncertainty
156.825 | [11 empty] | data required time
-------- | --------- | --------- | --------- | --------- | --------- | --------- | --------- | --------- | --------- | --------- | --------- | -------------------------------------------------------------
156.825 | [11 empty] | data required time
-108.375 | [11 empty] | data arrival time
-------- | --------- | --------- | --------- | --------- | --------- | --------- | --------- | --------- | --------- | --------- | --------- | -------------------------------------------------------------
48.45 | [11 empty] | slack (MET)
max-ssg0p675vn40c-min_delay_qcc-1340
Path ID: 1340
Startpoint: XTx_Base.Xtx_core.XFE.Xtx_qcc_clk0.XIinv_txclk_pre_s2d.XMPA.GATE
Endpoint: XTx_Base.Xtx_core.XFE.Xfifo.Xfifo_core.XIshift_left_5.XIdff.XMPI1.GATE
Path Type: max
Constraint: master latch setup (transparent)
Ref Path ID: 1013
PBSA Common Net: XTx_Base.Xtx_core.XFE.Xfifo.Xfifo_core.RdClk_buf_pre
|  |  | Wire |  | Xtalk |  |  | Rail | Final
Path | Incr | Adjust | Delay | Var | Delta | Trans | FTrans | Voltage | Voltage | Cap | NT | Point Net
-------- | -------- | -------- | -------- | -------- | -------- | -------- | -------- | -------- | -------- | -------- | ---- -- | ------------------------------ ------------------------------
|  | 50 | [9 empty] | clock CLK0_pre_se2diff (fall)
50 |  | 0 |  |  |  | 19.2 | 32 |  |  | 3.533 | GC& f | XTx_Base.Xtx_core.XFE.Xtx_qcc_clk0.XIinv_txclk_pre_s2d.XMPA.GATE (HDB48ULT02_INV_S_3) XTx_Base.Xtx_core.XFE.Xtx_qcc_clk0.txclk_pre_s2d_pre
60.764 | 10.764 |  | 0 | 0 | 0 | 7.433 | 12.389 | 0.675 | 0.675 | 2.218 | C& r | XTx_Base.Xtx_core.XFE.Xfifo.Xfifo_core.XIinv_RdClk_counter_pre.XMNA.GATE (HDB48ULT02_INV_4) XTx_Base.Xtx_core.XFE.CK0_PRE
63.965 | 3.2 |  | 0 | 0 | 0 | 2.2 | 3.666 | 0.675 | 0.001 | 1.175 | C f | XTx_Base.Xtx_core.XFE.Xfifo.Xfifo_core.XIinv_RdClk_counter.XMPA.GATE (HDB48ULT02_INV_10) XTx_Base.Xtx_core.XFE.Xfifo.Xfifo_core.RdClk_inv
67.177 | 3.213 |  | 0 | 0 | 0 | 2.818 | 4.697 | 0.675 | 0.675 | 5.384 | C r | XTx_Base.Xtx_core.XFE.Xfifo.Xfifo_core.XIshift_left_4.XIdff.XMNCKA2.GATE (tx_fifo_read_flop_reset) XTx_Base.Xtx_core.XFE.Xfifo.Xfifo_core.RdClk_buf_pre
76.734 | 9.557 |  | 0 | 3.811 | 0 | 15.068 | 25.114 | 0.675 | 0.673 | 2.19 | L$& r | XTx_Base.Xtx_core.XFE.Xfifo.Xfifo_core.XIshift_left_4.XIdff.XMNI99.GATE (tx_fifo_read_flop_reset) XTx_Base.Xtx_core.XFE.Xfifo.Xfifo_core.XIshift_left_4.XIdff.SFB
86.417 | 9.682 |  | 0 | 4.036 | 0 | 7.683 | 12.805 | 0.675 | 0.001 | 2.618 | & f | XTx_Base.Xtx_core.XFE.Xfifo.Xfifo_core.XIshift_left_5.XIinv.XMPA.GATE (HDB48ULT02_INV_1) XTx_Base.Xtx_core.XFE.Xfifo.Xfifo_core.RdPtr[4]
90.715 | 4.298 |  | 0 | 2.027 | 0 | 2.832 | 4.72 | 0.675 | 0.674 | 0.345 | r | XTx_Base.Xtx_core.XFE.Xfifo.Xfifo_core.XIshift_left_5.XIdff.XMND.GATE (tx_fifo_read_flop_reset) XTx_Base.Xtx_core.XFE.Xfifo.Xfifo_core.XIshift_left_5.DN
101.148 | 10.434 |  | 0 | 4.16 | 0 | 10.992 | 18.32 | 0.675 | 0 | 1.885 | L$& f | XTx_Base.Xtx_core.XFE.Xfifo.Xfifo_core.XIshift_left_5.XIdff.XMPI1.GATE (tx_fifo_read_flop_reset) XTx_Base.Xtx_core.XFE.Xfifo.Xfifo_core.XIshift_left_5.XIdff.MFBN
108.375 |  | 7.227 | [9 empty] | POCV adjustment
108.375 | [11 empty] | data arrival time
| 51.148 | 57.227 |  | 7.227 | 0 | [6 empty] | Total
|  | 150 | [9 empty] | clock CLK0_pre_se2diff (fall)
150 |  | 0 |  |  |  | 19.2 | 32 |  |  | 3.533 | GC& f | XTx_Base.Xtx_core.XFE.Xtx_qcc_clk0.XIinv_txclk_pre_s2d.XMPA.GATE (HDB48ULT02_INV_S_3) XTx_Base.Xtx_core.XFE.Xtx_qcc_clk0.txclk_pre_s2d_pre
160.691 | 10.691 |  | 0 | 0 | 0 | 7.431 | 12.386 | 0.675 | 0.675 | 2.218 | C& r | XTx_Base.Xtx_core.XFE.Xfifo.Xfifo_core.XIinv_RdClk_counter_pre.XMNA.GATE (HDB48ULT02_INV_4) XTx_Base.Xtx_core.XFE.CK0_PRE
163.892 | 3.2 |  | 0 | 0 | 0 | 2.2 | 3.666 | 0.675 | 0.001 | 1.175 | C f | XTx_Base.Xtx_core.XFE.Xfifo.Xfifo_core.XIinv_RdClk_counter.XMPA.GATE (HDB48ULT02_INV_10) XTx_Base.Xtx_core.XFE.Xfifo.Xfifo_core.RdClk_inv
166.683 | 2.791 |  | 0 | 0 | 0 | 2.693 | 4.488 | 0.675 | 0.675 | 5.384 | C r | XTx_Base.Xtx_core.XFE.Xfifo.Xfifo_core.XIshift_left_5.XIdff.XMPDB.GATE (tx_fifo_read_flop_reset) XTx_Base.Xtx_core.XFE.Xfifo.Xfifo_core.RdClk_buf_pre
| 16.683 | 150 |  | 0 | 0 | [6 empty] | Total
165.785 | -0.898 | [10 empty] | setup time
156.825 | -8.96 | [10 empty] | clock uncertainty
156.825 | [11 empty] | data required time
-------- | --------- | --------- | --------- | --------- | --------- | --------- | --------- | --------- | --------- | --------- | --------- | -------------------------------------------------------------
156.825 | [11 empty] | data required time
-108.375 | [11 empty] | data arrival time
-------- | --------- | --------- | --------- | --------- | --------- | --------- | --------- | --------- | --------- | --------- | --------- | -------------------------------------------------------------
48.45 | [11 empty] | slack (MET)
max-ssg0p675vn40c-min_delay_qcc-1342
Path ID: 1342
Startpoint: XTx_Base.Xtx_core.XFE.Xtx_qcc_clk0.XIinv_txclk_pre_s2d.XMPA.GATE
Endpoint: XTx_Base.Xtx_core.XFE.Xfifo.Xfifo_core.XIshift_left_6.XIdff.XMPI1.GATE
Path Type: max
Constraint: master latch setup (transparent)
Ref Path ID: 1012
PBSA Common Net: XTx_Base.Xtx_core.XFE.Xfifo.Xfifo_core.RdClk_buf_pre
|  |  | Wire |  | Xtalk |  |  | Rail | Final
Path | Incr | Adjust | Delay | Var | Delta | Trans | FTrans | Voltage | Voltage | Cap | NT | Point Net
-------- | -------- | -------- | -------- | -------- | -------- | -------- | -------- | -------- | -------- | -------- | ---- -- | ------------------------------ ------------------------------
|  | 50 | [9 empty] | clock CLK0_pre_se2diff (fall)
50 |  | 0 |  |  |  | 19.2 | 32 |  |  | 3.533 | GC& f | XTx_Base.Xtx_core.XFE.Xtx_qcc_clk0.XIinv_txclk_pre_s2d.XMPA.GATE (HDB48ULT02_INV_S_3) XTx_Base.Xtx_core.XFE.Xtx_qcc_clk0.txclk_pre_s2d_pre
60.764 | 10.764 |  | 0 | 0 | 0 | 7.433 | 12.389 | 0.675 | 0.675 | 2.218 | C& r | XTx_Base.Xtx_core.XFE.Xfifo.Xfifo_core.XIinv_RdClk_counter_pre.XMNA.GATE (HDB48ULT02_INV_4) XTx_Base.Xtx_core.XFE.CK0_PRE
63.965 | 3.2 |  | 0 | 0 | 0 | 2.2 | 3.666 | 0.675 | 0.001 | 1.175 | C f | XTx_Base.Xtx_core.XFE.Xfifo.Xfifo_core.XIinv_RdClk_counter.XMPA.GATE (HDB48ULT02_INV_10) XTx_Base.Xtx_core.XFE.Xfifo.Xfifo_core.RdClk_inv
67.177 | 3.213 |  | 0 | 0 | 0 | 2.818 | 4.697 | 0.675 | 0.675 | 5.384 | C r | XTx_Base.Xtx_core.XFE.Xfifo.Xfifo_core.XIshift_left_5.XIdff.XMNCKA2.GATE (tx_fifo_read_flop_reset) XTx_Base.Xtx_core.XFE.Xfifo.Xfifo_core.RdClk_buf_pre
76.734 | 9.557 |  | 0 | 3.811 | 0 | 15.068 | 25.114 | 0.675 | 0.673 | 2.19 | L$& r | XTx_Base.Xtx_core.XFE.Xfifo.Xfifo_core.XIshift_left_5.XIdff.XMNI99.GATE (tx_fifo_read_flop_reset) XTx_Base.Xtx_core.XFE.Xfifo.Xfifo_core.XIshift_left_5.XIdff.SFB
86.417 | 9.682 |  | 0 | 4.036 | 0 | 7.683 | 12.805 | 0.675 | 0.001 | 2.618 | & f | XTx_Base.Xtx_core.XFE.Xfifo.Xfifo_core.XIshift_left_6.XIinv.XMPA.GATE (HDB48ULT02_INV_1) XTx_Base.Xtx_core.XFE.Xfifo.Xfifo_core.RdPtr[5]
90.715 | 4.298 |  | 0 | 2.027 | 0 | 2.832 | 4.72 | 0.675 | 0.674 | 0.345 | r | XTx_Base.Xtx_core.XFE.Xfifo.Xfifo_core.XIshift_left_6.XIdff.XMND.GATE (tx_fifo_read_flop_reset) XTx_Base.Xtx_core.XFE.Xfifo.Xfifo_core.XIshift_left_6.DN
101.148 | 10.434 |  | 0 | 4.16 | 0 | 10.992 | 18.32 | 0.675 | 0 | 1.885 | L$& f | XTx_Base.Xtx_core.XFE.Xfifo.Xfifo_core.XIshift_left_6.XIdff.XMPI1.GATE (tx_fifo_read_flop_reset) XTx_Base.Xtx_core.XFE.Xfifo.Xfifo_core.XIshift_left_6.XIdff.MFBN
108.375 |  | 7.227 | [9 empty] | POCV adjustment
108.375 | [11 empty] | data arrival time
| 51.148 | 57.227 |  | 7.227 | 0 | [6 empty] | Total
|  | 150 | [9 empty] | clock CLK0_pre_se2diff (fall)
150 |  | 0 |  |  |  | 19.2 | 32 |  |  | 3.533 | GC& f | XTx_Base.Xtx_core.XFE.Xtx_qcc_clk0.XIinv_txclk_pre_s2d.XMPA.GATE (HDB48ULT02_INV_S_3) XTx_Base.Xtx_core.XFE.Xtx_qcc_clk0.txclk_pre_s2d_pre
160.691 | 10.691 |  | 0 | 0 | 0 | 7.431 | 12.386 | 0.675 | 0.675 | 2.218 | C& r | XTx_Base.Xtx_core.XFE.Xfifo.Xfifo_core.XIinv_RdClk_counter_pre.XMNA.GATE (HDB48ULT02_INV_4) XTx_Base.Xtx_core.XFE.CK0_PRE
163.892 | 3.2 |  | 0 | 0 | 0 | 2.2 | 3.666 | 0.675 | 0.001 | 1.175 | C f | XTx_Base.Xtx_core.XFE.Xfifo.Xfifo_core.XIinv_RdClk_counter.XMPA.GATE (HDB48ULT02_INV_10) XTx_Base.Xtx_core.XFE.Xfifo.Xfifo_core.RdClk_inv
166.683 | 2.791 |  | 0 | 0 | 0 | 2.693 | 4.488 | 0.675 | 0.675 | 5.384 | C r | XTx_Base.Xtx_core.XFE.Xfifo.Xfifo_core.XIshift_left_6.XIdff.XMPDB.GATE (tx_fifo_read_flop_reset) XTx_Base.Xtx_core.XFE.Xfifo.Xfifo_core.RdClk_buf_pre
| 16.683 | 150 |  | 0 | 0 | [6 empty] | Total
165.785 | -0.898 | [10 empty] | setup time
156.825 | -8.96 | [10 empty] | clock uncertainty
156.825 | [11 empty] | data required time
-------- | --------- | --------- | --------- | --------- | --------- | --------- | --------- | --------- | --------- | --------- | --------- | -------------------------------------------------------------
156.825 | [11 empty] | data required time
-108.375 | [11 empty] | data arrival time
-------- | --------- | --------- | --------- | --------- | --------- | --------- | --------- | --------- | --------- | --------- | --------- | -------------------------------------------------------------
48.45 | [11 empty] | slack (MET)
max-ssg0p675vn40c-min_delay_qcc-1344
Path ID: 1344
Startpoint: XTx_Base.Xtx_core.XFE.Xtx_qcc_clk0.XIinv_txclk_pre_s2d.XMPA.GATE
Endpoint: XTx_Base.Xtx_core.XFE.Xfifo.Xfifo_core.XIshift_left_7.XIdff.XMPI1.GATE
Path Type: max
Constraint: master latch setup (transparent)
Ref Path ID: 1011
PBSA Common Net: XTx_Base.Xtx_core.XFE.Xfifo.Xfifo_core.RdClk_buf_pre
|  |  | Wire |  | Xtalk |  |  | Rail | Final
Path | Incr | Adjust | Delay | Var | Delta | Trans | FTrans | Voltage | Voltage | Cap | NT | Point Net
-------- | -------- | -------- | -------- | -------- | -------- | -------- | -------- | -------- | -------- | -------- | ---- -- | ------------------------------ ------------------------------
|  | 50 | [9 empty] | clock CLK0_pre_se2diff (fall)
50 |  | 0 |  |  |  | 19.2 | 32 |  |  | 3.533 | GC& f | XTx_Base.Xtx_core.XFE.Xtx_qcc_clk0.XIinv_txclk_pre_s2d.XMPA.GATE (HDB48ULT02_INV_S_3) XTx_Base.Xtx_core.XFE.Xtx_qcc_clk0.txclk_pre_s2d_pre
60.764 | 10.764 |  | 0 | 0 | 0 | 7.433 | 12.389 | 0.675 | 0.675 | 2.218 | C& r | XTx_Base.Xtx_core.XFE.Xfifo.Xfifo_core.XIinv_RdClk_counter_pre.XMNA.GATE (HDB48ULT02_INV_4) XTx_Base.Xtx_core.XFE.CK0_PRE
63.965 | 3.2 |  | 0 | 0 | 0 | 2.2 | 3.666 | 0.675 | 0.001 | 1.175 | C f | XTx_Base.Xtx_core.XFE.Xfifo.Xfifo_core.XIinv_RdClk_counter.XMPA.GATE (HDB48ULT02_INV_10) XTx_Base.Xtx_core.XFE.Xfifo.Xfifo_core.RdClk_inv
67.177 | 3.213 |  | 0 | 0 | 0 | 2.818 | 4.697 | 0.675 | 0.675 | 5.384 | C r | XTx_Base.Xtx_core.XFE.Xfifo.Xfifo_core.XIshift_left_6.XIdff.XMNCKA2.GATE (tx_fifo_read_flop_reset) XTx_Base.Xtx_core.XFE.Xfifo.Xfifo_core.RdClk_buf_pre
76.734 | 9.557 |  | 0 | 3.811 | 0 | 15.068 | 25.114 | 0.675 | 0.673 | 2.19 | L$& r | XTx_Base.Xtx_core.XFE.Xfifo.Xfifo_core.XIshift_left_6.XIdff.XMNI99.GATE (tx_fifo_read_flop_reset) XTx_Base.Xtx_core.XFE.Xfifo.Xfifo_core.XIshift_left_6.XIdff.SFB
86.417 | 9.682 |  | 0 | 4.036 | 0 | 7.683 | 12.805 | 0.675 | 0.001 | 2.618 | & f | XTx_Base.Xtx_core.XFE.Xfifo.Xfifo_core.XIshift_left_7.XIinv.XMPA.GATE (HDB48ULT02_INV_1) XTx_Base.Xtx_core.XFE.Xfifo.Xfifo_core.RdPtr[6]
90.715 | 4.298 |  | 0 | 2.027 | 0 | 2.832 | 4.72 | 0.675 | 0.674 | 0.345 | r | XTx_Base.Xtx_core.XFE.Xfifo.Xfifo_core.XIshift_left_7.XIdff.XMND.GATE (tx_fifo_read_flop_reset) XTx_Base.Xtx_core.XFE.Xfifo.Xfifo_core.XIshift_left_7.DN
101.148 | 10.434 |  | 0 | 4.16 | 0 | 10.992 | 18.32 | 0.675 | 0 | 1.885 | L$& f | XTx_Base.Xtx_core.XFE.Xfifo.Xfifo_core.XIshift_left_7.XIdff.XMPI1.GATE (tx_fifo_read_flop_reset) XTx_Base.Xtx_core.XFE.Xfifo.Xfifo_core.XIshift_left_7.XIdff.MFBN
108.375 |  | 7.227 | [9 empty] | POCV adjustment
108.375 | [11 empty] | data arrival time
| 51.148 | 57.227 |  | 7.227 | 0 | [6 empty] | Total
|  | 150 | [9 empty] | clock CLK0_pre_se2diff (fall)
150 |  | 0 |  |  |  | 19.2 | 32 |  |  | 3.533 | GC& f | XTx_Base.Xtx_core.XFE.Xtx_qcc_clk0.XIinv_txclk_pre_s2d.XMPA.GATE (HDB48ULT02_INV_S_3) XTx_Base.Xtx_core.XFE.Xtx_qcc_clk0.txclk_pre_s2d_pre
160.691 | 10.691 |  | 0 | 0 | 0 | 7.431 | 12.386 | 0.675 | 0.675 | 2.218 | C& r | XTx_Base.Xtx_core.XFE.Xfifo.Xfifo_core.XIinv_RdClk_counter_pre.XMNA.GATE (HDB48ULT02_INV_4) XTx_Base.Xtx_core.XFE.CK0_PRE
163.892 | 3.2 |  | 0 | 0 | 0 | 2.2 | 3.666 | 0.675 | 0.001 | 1.175 | C f | XTx_Base.Xtx_core.XFE.Xfifo.Xfifo_core.XIinv_RdClk_counter.XMPA.GATE (HDB48ULT02_INV_10) XTx_Base.Xtx_core.XFE.Xfifo.Xfifo_core.RdClk_inv
166.683 | 2.791 |  | 0 | 0 | 0 | 2.693 | 4.488 | 0.675 | 0.675 | 5.384 | C r | XTx_Base.Xtx_core.XFE.Xfifo.Xfifo_core.XIshift_left_7.XIdff.XMPDB.GATE (tx_fifo_read_flop_reset) XTx_Base.Xtx_core.XFE.Xfifo.Xfifo_core.RdClk_buf_pre
| 16.683 | 150 |  | 0 | 0 | [6 empty] | Total
165.785 | -0.898 | [10 empty] | setup time
156.825 | -8.96 | [10 empty] | clock uncertainty
156.825 | [11 empty] | data required time
-------- | --------- | --------- | --------- | --------- | --------- | --------- | --------- | --------- | --------- | --------- | --------- | -------------------------------------------------------------
156.825 | [11 empty] | data required time
-108.375 | [11 empty] | data arrival time
-------- | --------- | --------- | --------- | --------- | --------- | --------- | --------- | --------- | --------- | --------- | --------- | -------------------------------------------------------------
48.45 | [11 empty] | slack (MET)
max-ssg0p675vn40c-min_delay_qcc-1346
Path ID: 1346
Startpoint: XTx_Base.Xtx_core.XFE.Xtx_qcc_clk0.XIinv_txclk_pre_s2d.XMPA.GATE
Endpoint: XTx_Base.Xtx_core.XFE.Xfifo.Xfifo_core.XIshift_left_8.XIdff.XMPI1.GATE
Path Type: max
Constraint: master latch setup (transparent)
Ref Path ID: 1010
PBSA Common Net: XTx_Base.Xtx_core.XFE.Xfifo.Xfifo_core.RdClk_buf_pre
|  |  | Wire |  | Xtalk |  |  | Rail | Final
Path | Incr | Adjust | Delay | Var | Delta | Trans | FTrans | Voltage | Voltage | Cap | NT | Point Net
-------- | -------- | -------- | -------- | -------- | -------- | -------- | -------- | -------- | -------- | -------- | ---- -- | ------------------------------ ------------------------------
|  | 50 | [9 empty] | clock CLK0_pre_se2diff (fall)
50 |  | 0 |  |  |  | 19.2 | 32 |  |  | 3.533 | GC& f | XTx_Base.Xtx_core.XFE.Xtx_qcc_clk0.XIinv_txclk_pre_s2d.XMPA.GATE (HDB48ULT02_INV_S_3) XTx_Base.Xtx_core.XFE.Xtx_qcc_clk0.txclk_pre_s2d_pre
60.764 | 10.764 |  | 0 | 0 | 0 | 7.433 | 12.389 | 0.675 | 0.675 | 2.218 | C& r | XTx_Base.Xtx_core.XFE.Xfifo.Xfifo_core.XIinv_RdClk_counter_pre.XMNA.GATE (HDB48ULT02_INV_4) XTx_Base.Xtx_core.XFE.CK0_PRE
63.965 | 3.2 |  | 0 | 0 | 0 | 2.2 | 3.666 | 0.675 | 0.001 | 1.175 | C f | XTx_Base.Xtx_core.XFE.Xfifo.Xfifo_core.XIinv_RdClk_counter.XMPA.GATE (HDB48ULT02_INV_10) XTx_Base.Xtx_core.XFE.Xfifo.Xfifo_core.RdClk_inv
67.177 | 3.213 |  | 0 | 0 | 0 | 2.818 | 4.697 | 0.675 | 0.675 | 5.384 | C r | XTx_Base.Xtx_core.XFE.Xfifo.Xfifo_core.XIshift_left_7.XIdff.XMNCKA2.GATE (tx_fifo_read_flop_reset) XTx_Base.Xtx_core.XFE.Xfifo.Xfifo_core.RdClk_buf_pre
76.734 | 9.557 |  | 0 | 3.811 | 0 | 15.068 | 25.114 | 0.675 | 0.673 | 2.19 | L$& r | XTx_Base.Xtx_core.XFE.Xfifo.Xfifo_core.XIshift_left_7.XIdff.XMNI99.GATE (tx_fifo_read_flop_reset) XTx_Base.Xtx_core.XFE.Xfifo.Xfifo_core.XIshift_left_7.XIdff.SFB
86.417 | 9.682 |  | 0 | 4.036 | 0 | 7.683 | 12.805 | 0.675 | 0.001 | 2.618 | & f | XTx_Base.Xtx_core.XFE.Xfifo.Xfifo_core.XIshift_left_8.XIinv.XMPA.GATE (HDB48ULT02_INV_1) XTx_Base.Xtx_core.XFE.Xfifo.Xfifo_core.RdPtr[7]
90.715 | 4.298 |  | 0 | 2.027 | 0 | 2.832 | 4.72 | 0.675 | 0.674 | 0.345 | r | XTx_Base.Xtx_core.XFE.Xfifo.Xfifo_core.XIshift_left_8.XIdff.XMND.GATE (tx_fifo_read_flop_reset) XTx_Base.Xtx_core.XFE.Xfifo.Xfifo_core.XIshift_left_8.DN
101.148 | 10.434 |  | 0 | 4.16 | 0 | 10.992 | 18.32 | 0.675 | 0 | 1.885 | L$& f | XTx_Base.Xtx_core.XFE.Xfifo.Xfifo_core.XIshift_left_8.XIdff.XMPI1.GATE (tx_fifo_read_flop_reset) XTx_Base.Xtx_core.XFE.Xfifo.Xfifo_core.XIshift_left_8.XIdff.MFBN
108.375 |  | 7.227 | [9 empty] | POCV adjustment
108.375 | [11 empty] | data arrival time
| 51.148 | 57.227 |  | 7.227 | 0 | [6 empty] | Total
|  | 150 | [9 empty] | clock CLK0_pre_se2diff (fall)
150 |  | 0 |  |  |  | 19.2 | 32 |  |  | 3.533 | GC& f | XTx_Base.Xtx_core.XFE.Xtx_qcc_clk0.XIinv_txclk_pre_s2d.XMPA.GATE (HDB48ULT02_INV_S_3) XTx_Base.Xtx_core.XFE.Xtx_qcc_clk0.txclk_pre_s2d_pre
160.691 | 10.691 |  | 0 | 0 | 0 | 7.431 | 12.386 | 0.675 | 0.675 | 2.218 | C& r | XTx_Base.Xtx_core.XFE.Xfifo.Xfifo_core.XIinv_RdClk_counter_pre.XMNA.GATE (HDB48ULT02_INV_4) XTx_Base.Xtx_core.XFE.CK0_PRE
163.892 | 3.2 |  | 0 | 0 | 0 | 2.2 | 3.666 | 0.675 | 0.001 | 1.175 | C f | XTx_Base.Xtx_core.XFE.Xfifo.Xfifo_core.XIinv_RdClk_counter.XMPA.GATE (HDB48ULT02_INV_10) XTx_Base.Xtx_core.XFE.Xfifo.Xfifo_core.RdClk_inv
166.683 | 2.791 |  | 0 | 0 | 0 | 2.693 | 4.488 | 0.675 | 0.675 | 5.384 | C r | XTx_Base.Xtx_core.XFE.Xfifo.Xfifo_core.XIshift_left_8.XIdff.XMPDB.GATE (tx_fifo_read_flop_reset) XTx_Base.Xtx_core.XFE.Xfifo.Xfifo_core.RdClk_buf_pre
| 16.683 | 150 |  | 0 | 0 | [6 empty] | Total
165.785 | -0.898 | [10 empty] | setup time
156.825 | -8.96 | [10 empty] | clock uncertainty
156.825 | [11 empty] | data required time
-------- | --------- | --------- | --------- | --------- | --------- | --------- | --------- | --------- | --------- | --------- | --------- | -------------------------------------------------------------
156.825 | [11 empty] | data required time
-108.375 | [11 empty] | data arrival time
-------- | --------- | --------- | --------- | --------- | --------- | --------- | --------- | --------- | --------- | --------- | --------- | -------------------------------------------------------------
48.45 | [11 empty] | slack (MET)
max-ssg0p675vn40c-min_delay_qcc-1348
Path ID: 1348
Startpoint: XTx_Base.Xtx_core.XFE.Xtx_qcc_clk0.XIinv_txclk_pre_s2d.XMPA.GATE
Endpoint: XTx_Base.Xtx_core.XFE.Xfifo.Xfifo_core.XIshift_left_9.XIdff.XMPI1.GATE
Path Type: max
Constraint: master latch setup (transparent)
Ref Path ID: 1009
PBSA Common Net: XTx_Base.Xtx_core.XFE.Xfifo.Xfifo_core.RdClk_buf_pre
|  |  | Wire |  | Xtalk |  |  | Rail | Final
Path | Incr | Adjust | Delay | Var | Delta | Trans | FTrans | Voltage | Voltage | Cap | NT | Point Net
-------- | -------- | -------- | -------- | -------- | -------- | -------- | -------- | -------- | -------- | -------- | ---- -- | ------------------------------ ------------------------------
|  | 50 | [9 empty] | clock CLK0_pre_se2diff (fall)
50 |  | 0 |  |  |  | 19.2 | 32 |  |  | 3.533 | GC& f | XTx_Base.Xtx_core.XFE.Xtx_qcc_clk0.XIinv_txclk_pre_s2d.XMPA.GATE (HDB48ULT02_INV_S_3) XTx_Base.Xtx_core.XFE.Xtx_qcc_clk0.txclk_pre_s2d_pre
60.764 | 10.764 |  | 0 | 0 | 0 | 7.433 | 12.389 | 0.675 | 0.675 | 2.218 | C& r | XTx_Base.Xtx_core.XFE.Xfifo.Xfifo_core.XIinv_RdClk_counter_pre.XMNA.GATE (HDB48ULT02_INV_4) XTx_Base.Xtx_core.XFE.CK0_PRE
63.965 | 3.2 |  | 0 | 0 | 0 | 2.2 | 3.666 | 0.675 | 0.001 | 1.175 | C f | XTx_Base.Xtx_core.XFE.Xfifo.Xfifo_core.XIinv_RdClk_counter.XMPA.GATE (HDB48ULT02_INV_10) XTx_Base.Xtx_core.XFE.Xfifo.Xfifo_core.RdClk_inv
67.177 | 3.213 |  | 0 | 0 | 0 | 2.818 | 4.697 | 0.675 | 0.675 | 5.384 | C r | XTx_Base.Xtx_core.XFE.Xfifo.Xfifo_core.XIshift_left_8.XIdff.XMNCKA2.GATE (tx_fifo_read_flop_reset) XTx_Base.Xtx_core.XFE.Xfifo.Xfifo_core.RdClk_buf_pre
76.734 | 9.557 |  | 0 | 3.811 | 0 | 15.068 | 25.114 | 0.675 | 0.673 | 2.19 | L$& r | XTx_Base.Xtx_core.XFE.Xfifo.Xfifo_core.XIshift_left_8.XIdff.XMNI99.GATE (tx_fifo_read_flop_reset) XTx_Base.Xtx_core.XFE.Xfifo.Xfifo_core.XIshift_left_8.XIdff.SFB
86.417 | 9.682 |  | 0 | 4.036 | 0 | 7.683 | 12.805 | 0.675 | 0.001 | 2.618 | & f | XTx_Base.Xtx_core.XFE.Xfifo.Xfifo_core.XIshift_left_9.XIinv.XMPA.GATE (HDB48ULT02_INV_1) XTx_Base.Xtx_core.XFE.Xfifo.Xfifo_core.RdPtr[8]
90.715 | 4.298 |  | 0 | 2.027 | 0 | 2.832 | 4.72 | 0.675 | 0.674 | 0.345 | r | XTx_Base.Xtx_core.XFE.Xfifo.Xfifo_core.XIshift_left_9.XIdff.XMND.GATE (tx_fifo_read_flop_reset) XTx_Base.Xtx_core.XFE.Xfifo.Xfifo_core.XIshift_left_9.DN
101.148 | 10.434 |  | 0 | 4.16 | 0 | 10.992 | 18.32 | 0.675 | 0 | 1.885 | L$& f | XTx_Base.Xtx_core.XFE.Xfifo.Xfifo_core.XIshift_left_9.XIdff.XMPI1.GATE (tx_fifo_read_flop_reset) XTx_Base.Xtx_core.XFE.Xfifo.Xfifo_core.XIshift_left_9.XIdff.MFBN
108.375 |  | 7.227 | [9 empty] | POCV adjustment
108.375 | [11 empty] | data arrival time
| 51.148 | 57.227 |  | 7.227 | 0 | [6 empty] | Total
|  | 150 | [9 empty] | clock CLK0_pre_se2diff (fall)
150 |  | 0 |  |  |  | 19.2 | 32 |  |  | 3.533 | GC& f | XTx_Base.Xtx_core.XFE.Xtx_qcc_clk0.XIinv_txclk_pre_s2d.XMPA.GATE (HDB48ULT02_INV_S_3) XTx_Base.Xtx_core.XFE.Xtx_qcc_clk0.txclk_pre_s2d_pre
160.691 | 10.691 |  | 0 | 0 | 0 | 7.431 | 12.386 | 0.675 | 0.675 | 2.218 | C& r | XTx_Base.Xtx_core.XFE.Xfifo.Xfifo_core.XIinv_RdClk_counter_pre.XMNA.GATE (HDB48ULT02_INV_4) XTx_Base.Xtx_core.XFE.CK0_PRE
163.892 | 3.2 |  | 0 | 0 | 0 | 2.2 | 3.666 | 0.675 | 0.001 | 1.175 | C f | XTx_Base.Xtx_core.XFE.Xfifo.Xfifo_core.XIinv_RdClk_counter.XMPA.GATE (HDB48ULT02_INV_10) XTx_Base.Xtx_core.XFE.Xfifo.Xfifo_core.RdClk_inv
166.683 | 2.791 |  | 0 | 0 | 0 | 2.693 | 4.488 | 0.675 | 0.675 | 5.384 | C r | XTx_Base.Xtx_core.XFE.Xfifo.Xfifo_core.XIshift_left_9.XIdff.XMPDB.GATE (tx_fifo_read_flop_reset) XTx_Base.Xtx_core.XFE.Xfifo.Xfifo_core.RdClk_buf_pre
| 16.683 | 150 |  | 0 | 0 | [6 empty] | Total
165.785 | -0.898 | [10 empty] | setup time
156.825 | -8.96 | [10 empty] | clock uncertainty
156.825 | [11 empty] | data required time
-------- | --------- | --------- | --------- | --------- | --------- | --------- | --------- | --------- | --------- | --------- | --------- | -------------------------------------------------------------
156.825 | [11 empty] | data required time
-108.375 | [11 empty] | data arrival time
-------- | --------- | --------- | --------- | --------- | --------- | --------- | --------- | --------- | --------- | --------- | --------- | -------------------------------------------------------------
48.45 | [11 empty] | slack (MET)
max-ssg0p675vn40c-min_delay_qcc-1350
Path ID: 1350
Startpoint: XTx_Base.Xtx_core.XFE.Xtx_qcc_clk0.XIinv_txclk_pre_s2d.XMPA.GATE
Endpoint: XTx_Base.Xtx_core.XFE.Xfifo.Xfifo_core.XIshift_left_10.XIdff.XMPI1.GATE
Path Type: max
Constraint: master latch setup (transparent)
Ref Path ID: 1018
PBSA Common Net: XTx_Base.Xtx_core.XFE.Xfifo.Xfifo_core.RdClk_buf_pre
|  |  | Wire |  | Xtalk |  |  | Rail | Final
Path | Incr | Adjust | Delay | Var | Delta | Trans | FTrans | Voltage | Voltage | Cap | NT | Point Net
-------- | -------- | -------- | -------- | -------- | -------- | -------- | -------- | -------- | -------- | -------- | ---- -- | ------------------------------ ------------------------------
|  | 50 | [9 empty] | clock CLK0_pre_se2diff (fall)
50 |  | 0 |  |  |  | 19.2 | 32 |  |  | 3.533 | GC& f | XTx_Base.Xtx_core.XFE.Xtx_qcc_clk0.XIinv_txclk_pre_s2d.XMPA.GATE (HDB48ULT02_INV_S_3) XTx_Base.Xtx_core.XFE.Xtx_qcc_clk0.txclk_pre_s2d_pre
60.764 | 10.764 |  | 0 | 0 | 0 | 7.433 | 12.389 | 0.675 | 0.675 | 2.218 | C& r | XTx_Base.Xtx_core.XFE.Xfifo.Xfifo_core.XIinv_RdClk_counter_pre.XMNA.GATE (HDB48ULT02_INV_4) XTx_Base.Xtx_core.XFE.CK0_PRE
63.965 | 3.2 |  | 0 | 0 | 0 | 2.2 | 3.666 | 0.675 | 0.001 | 1.175 | C f | XTx_Base.Xtx_core.XFE.Xfifo.Xfifo_core.XIinv_RdClk_counter.XMPA.GATE (HDB48ULT02_INV_10) XTx_Base.Xtx_core.XFE.Xfifo.Xfifo_core.RdClk_inv
67.177 | 3.213 |  | 0 | 0 | 0 | 2.818 | 4.697 | 0.675 | 0.675 | 5.384 | C r | XTx_Base.Xtx_core.XFE.Xfifo.Xfifo_core.XIshift_left_9.XIdff.XMNCKA2.GATE (tx_fifo_read_flop_reset) XTx_Base.Xtx_core.XFE.Xfifo.Xfifo_core.RdClk_buf_pre
76.734 | 9.557 |  | 0 | 3.811 | 0 | 15.068 | 25.114 | 0.675 | 0.673 | 2.19 | L$& r | XTx_Base.Xtx_core.XFE.Xfifo.Xfifo_core.XIshift_left_9.XIdff.XMNI99.GATE (tx_fifo_read_flop_reset) XTx_Base.Xtx_core.XFE.Xfifo.Xfifo_core.XIshift_left_9.XIdff.SFB
86.417 | 9.682 |  | 0 | 4.036 | 0 | 7.683 | 12.805 | 0.675 | 0.001 | 2.618 | & f | XTx_Base.Xtx_core.XFE.Xfifo.Xfifo_core.XIshift_left_10.XIinv.XMPA.GATE (HDB48ULT02_INV_1) XTx_Base.Xtx_core.XFE.Xfifo.Xfifo_core.RdPtr[9]
90.715 | 4.298 |  | 0 | 2.027 | 0 | 2.832 | 4.72 | 0.675 | 0.674 | 0.345 | r | XTx_Base.Xtx_core.XFE.Xfifo.Xfifo_core.XIshift_left_10.XIdff.XMND.GATE (tx_fifo_read_flop_reset) XTx_Base.Xtx_core.XFE.Xfifo.Xfifo_core.XIshift_left_10.DN
101.148 | 10.434 |  | 0 | 4.16 | 0 | 10.992 | 18.32 | 0.675 | 0 | 1.885 | L$& f | XTx_Base.Xtx_core.XFE.Xfifo.Xfifo_core.XIshift_left_10.XIdff.XMPI1.GATE (tx_fifo_read_flop_reset) XTx_Base.Xtx_core.XFE.Xfifo.Xfifo_core.XIshift_left_10.XIdff.MFBN
108.375 |  | 7.227 | [9 empty] | POCV adjustment
108.375 | [11 empty] | data arrival time
| 51.148 | 57.227 |  | 7.227 | 0 | [6 empty] | Total
|  | 150 | [9 empty] | clock CLK0_pre_se2diff (fall)
150 |  | 0 |  |  |  | 19.2 | 32 |  |  | 3.533 | GC& f | XTx_Base.Xtx_core.XFE.Xtx_qcc_clk0.XIinv_txclk_pre_s2d.XMPA.GATE (HDB48ULT02_INV_S_3) XTx_Base.Xtx_core.XFE.Xtx_qcc_clk0.txclk_pre_s2d_pre
160.691 | 10.691 |  | 0 | 0 | 0 | 7.431 | 12.386 | 0.675 | 0.675 | 2.218 | C& r | XTx_Base.Xtx_core.XFE.Xfifo.Xfifo_core.XIinv_RdClk_counter_pre.XMNA.GATE (HDB48ULT02_INV_4) XTx_Base.Xtx_core.XFE.CK0_PRE
163.892 | 3.2 |  | 0 | 0 | 0 | 2.2 | 3.666 | 0.675 | 0.001 | 1.175 | C f | XTx_Base.Xtx_core.XFE.Xfifo.Xfifo_core.XIinv_RdClk_counter.XMPA.GATE (HDB48ULT02_INV_10) XTx_Base.Xtx_core.XFE.Xfifo.Xfifo_core.RdClk_inv
166.683 | 2.791 |  | 0 | 0 | 0 | 2.693 | 4.488 | 0.675 | 0.675 | 5.384 | C r | XTx_Base.Xtx_core.XFE.Xfifo.Xfifo_core.XIshift_left_10.XIdff.XMPDB.GATE (tx_fifo_read_flop_reset) XTx_Base.Xtx_core.XFE.Xfifo.Xfifo_core.RdClk_buf_pre
| 16.683 | 150 |  | 0 | 0 | [6 empty] | Total
165.785 | -0.898 | [10 empty] | setup time
156.825 | -8.96 | [10 empty] | clock uncertainty
156.825 | [11 empty] | data required time
-------- | --------- | --------- | --------- | --------- | --------- | --------- | --------- | --------- | --------- | --------- | --------- | -------------------------------------------------------------
156.825 | [11 empty] | data required time
-108.375 | [11 empty] | data arrival time
-------- | --------- | --------- | --------- | --------- | --------- | --------- | --------- | --------- | --------- | --------- | --------- | -------------------------------------------------------------
48.45 | [11 empty] | slack (MET)
max-ssg0p675v125c-min_delay_qcc-1396
Path ID: 1396
Startpoint: XTx_Base.Xtx_core.XFE.Xtx_qcc_clk0.Xtx_se2diff.XI1x[0].XMNA1x.GATE
Endpoint: XTx_Base.Xtx_core.XFE.Xtapgen.Xinv_m2latch.XMPA.GATE
Path Type: max
Constraint: latch setup (transparent)
Ref Path ID: 1149
PBSA Common Net: XTx_Base.Xtx_core.XFE.Xtx_qcc_clk0.txclk_pre_s2d_pre
|  |  | Wire |  | Xtalk |  |  | Rail | Final
Path | Incr | Adjust | Delay | Var | Delta | Trans | FTrans | Voltage | Voltage | Cap | NT | Point Net
-------- | -------- | -------- | -------- | -------- | -------- | -------- | -------- | -------- | -------- | -------- | ---- -- | ------------------------------ ------------------------------
|  | 0 | [9 empty] | clock CLK0_pre_se2diff (rise)
0 |  | 0 |  |  |  | 19.2 | 32 |  |  | 3.565 | GC& r | XTx_Base.Xtx_core.XFE.Xtx_qcc_clk0.Xtx_se2diff.XI1x[0].XMNA1x.GATE (tx_se2diff_buf1x_custom) XTx_Base.Xtx_core.XFE.Xtx_qcc_clk0.txclk_pre_s2d_pre
14.983 | 14.983 |  | 0 | 4.905 | 0 | 6.796 | 11.327 | 0.675 | 0.675 | 3.464 | C+& r | XTx_Base.Xtx_core.XFE.Xtx_qcc_clk0.Xtx_se2diff.XI2x.XMNA.GATE (HDB48ULT02_INV_4) XTx_Base.Xtx_core.XFE.Xtx_qcc_clk0.Xtx_se2diff.dly1x
22.871 | 7.888 |  | 0 | 3.652 | 0 | 6.365 | 10.609 | 0.675 | 0 | 5.001 | C+$& f | XTx_Base.Xtx_core.XFE.Xtx_qcc_clk0.Xtx_se2diff.XI3x.XMPA.GATE (HDB48ULT02_INV_10) XTx_Base.Xtx_core.XFE.Xtx_qcc_clk0.Xtx_se2diff.dly2x
31.926 | 9.055 |  | 0 | 4.295 | 0 | 9.141 | 15.235 | 0.675 | 0.675 | 14.12 | C& r | XTx_Base.Xtx_core.XFE.Xtapgen.Xlatch_d2.XIinvz_D.XMNEN.GATE (tx_tapgen_invz_resetn_2x) XTx_Base.Xtx_core.XFE.CK180
41.099 | 9.173 |  | 0 | 3.369 | 0 | 10.017 | 16.695 | 0.675 | 0.003 | 1.416 | L$& f | XTx_Base.Xtx_core.XFE.Xtapgen.Xinv_d2latch.XMPA.GATE (HDB48ULT02_INV_S_2) XTx_Base.Xtx_core.XFE.Xtapgen.d2latch_n
48.734 | 7.634 |  | 0 | 3.621 | 0 | 6.491 | 10.818 | 0.675 | 0.676 | 1.481 | & r | XTx_Base.Xtx_core.XFE.Xtapgen.Xlatch_m2.XIinvz_D.XMND.GATE (tx_tapgen_invz_resetn_2x) XTx_Base.Xtx_core.XFE.Xtapgen.d2latch
58.493 | 9.759 |  | 0 | 3.585 | 0 | 11.215 | 18.692 | 0.675 | 0 | 1.705 | L$& f | XTx_Base.Xtx_core.XFE.Xtapgen.Xinv_m2latch.XMPA.GATE (HDB48ULT02_INV_S_5) XTx_Base.Xtx_core.XFE.Xtapgen.m2latch_n
69.773 |  | 11.28 | [9 empty] | POCV adjustment
69.773 | [11 empty] | data arrival time
| 58.493 | 11.28 |  | 9.652 | 0 | [6 empty] | Total
|  | 100 | [9 empty] | clock CLK0_pre_se2diff (rise)
100 |  | 0 |  |  |  | 19.2 | 32 |  |  | 3.565 | GC& r | XTx_Base.Xtx_core.XFE.Xtx_qcc_clk0.Xtx_se2diff.XI1.XMNA.GATE (HDB48ULT02_INV_4) XTx_Base.Xtx_core.XFE.Xtx_qcc_clk0.txclk_pre_s2d_pre
109.886 | 9.886 |  | 0 | 3.168 | 0 | 8.191 | 13.651 | 0.675 | 0 | 3.801 | C+& f | XTx_Base.Xtx_core.XFE.Xtx_qcc_clk0.Xtx_se2diff.XI2.XMPA.GATE (HDB48ULT02_INV_4) XTx_Base.Xtx_core.XFE.Xtx_qcc_clk0.Xtx_se2diff.dly1
121.478 | 11.592 |  | 0 | 4.072 | 0 | 9.796 | 16.326 | 0.675 | 0.675 | 5.001 | C+$& r | XTx_Base.Xtx_core.XFE.Xtx_qcc_clk0.Xtx_se2diff.XI3.XMNA.GATE (HDB48ULT02_INV_10) XTx_Base.Xtx_core.XFE.Xtx_qcc_clk0.Xtx_se2diff.dly2
130.005 | 8.527 |  | 0 | 2.733 | 0 | 7.421 | 12.369 | 0.675 | 0.001 | 14.12 | C& f | XTx_Base.Xtx_core.XFE.Xtapgen.Xlatch_m2.XIinvz_D.XMNEN.GATE (tx_tapgen_invz_resetn_2x) XTx_Base.Xtx_core.XFE.CK0
| 30.005 | 100 |  | 5.838 | 0 | [6 empty] | Total
127.531 | -2.474 | [10 empty] | setup time
118.571 | -8.96 | [10 empty] | clock uncertainty
118.571 | [11 empty] | data required time
-------- | --------- | --------- | --------- | --------- | --------- | --------- | --------- | --------- | --------- | --------- | --------- | -------------------------------------------------------------
118.571 | [11 empty] | data required time
-69.773 | [11 empty] | data arrival time
-------- | --------- | --------- | --------- | --------- | --------- | --------- | --------- | --------- | --------- | --------- | --------- | -------------------------------------------------------------
48.798 | [11 empty] | slack (MET)
max-ssg0p675vn40c-min_delay_qcc-1387
Path ID: 1387
Startpoint: XTx_Base.Xtx_core.XFE.Xtx_qcc_clk0.Xtx_se2diff.XI1.XMNA.GATE
Endpoint: XTx_Base.Xtx_core.XFE.Xtapgen.Xinv_m2latch.XMNA.GATE
Path Type: max
Constraint: latch setup (transparent)
Ref Path ID: 1137
PBSA Common Net: XTx_Base.Xtx_core.XFE.Xtx_qcc_clk0.txclk_pre_s2d_pre
|  |  | Wire |  | Xtalk |  |  | Rail | Final
Path | Incr | Adjust | Delay | Var | Delta | Trans | FTrans | Voltage | Voltage | Cap | NT | Point Net
-------- | -------- | -------- | -------- | -------- | -------- | -------- | -------- | -------- | -------- | -------- | ---- -- | ------------------------------ ------------------------------
|  | 0 | [9 empty] | clock CLK0_pre_se2diff (rise)
0 |  | 0 |  |  |  | 19.2 | 32 |  |  | 3.533 | GC& r | XTx_Base.Xtx_core.XFE.Xtx_qcc_clk0.Xtx_se2diff.XI1.XMNA.GATE (HDB48ULT02_INV_4) XTx_Base.Xtx_core.XFE.Xtx_qcc_clk0.txclk_pre_s2d_pre
10.602 | 10.602 |  | 0 | 4.419 | 0 | 7.431 | 12.385 | 0.675 | 0.001 | 3.772 | C+& f | XTx_Base.Xtx_core.XFE.Xtx_qcc_clk0.Xtx_se2diff.XI2.XMPA.GATE (HDB48ULT02_INV_4) XTx_Base.Xtx_core.XFE.Xtx_qcc_clk0.Xtx_se2diff.dly1
22.584 | 11.982 |  | 0 | 5.652 | 0 | 9.441 | 15.734 | 0.675 | 0.675 | 4.957 | C+$& r | XTx_Base.Xtx_core.XFE.Xtx_qcc_clk0.Xtx_se2diff.XI3.XMNA.GATE (HDB48ULT02_INV_10) XTx_Base.Xtx_core.XFE.Xtx_qcc_clk0.Xtx_se2diff.dly2
31.286 | 8.702 |  | 0 | 3.627 | 0 | 7.243 | 12.071 | 0.675 | 0 | 14.02 | C& f | XTx_Base.Xtx_core.XFE.Xtapgen.Xlatch_d2.XIinvz_D.XMPEN.GATE (tx_tapgen_invz_resetn_2x) XTx_Base.Xtx_core.XFE.CK0
40.194 | 8.909 |  | 0 | 3.362 | 0 | 8.2 | 13.667 | 0.675 | 0.675 | 1.403 | L$& r | XTx_Base.Xtx_core.XFE.Xtapgen.Xinv_d2latch.XMNA.GATE (HDB48ULT02_INV_S_2) XTx_Base.Xtx_core.XFE.Xtapgen.d2latch_n
48.537 | 8.342 |  | 0 | 4.204 | 0 | 6.467 | 10.778 | 0.675 | 0.001 | 1.472 | & f | XTx_Base.Xtx_core.XFE.Xtapgen.Xlatch_m2.XIinvz_D.XMPD.GATE (tx_tapgen_invz_resetn_2x) XTx_Base.Xtx_core.XFE.Xtapgen.d2latch
58.481 | 9.944 |  | 0 | 3.752 | 0 | 9.519 | 15.865 | 0.675 | 0.674 | 1.683 | L$& r | XTx_Base.Xtx_core.XFE.Xtapgen.Xinv_m2latch.XMNA.GATE (HDB48ULT02_INV_S_5) XTx_Base.Xtx_core.XFE.Xtapgen.m2latch_n
70.26 |  | 11.779 | [9 empty] | POCV adjustment
70.26 | [11 empty] | data arrival time
| 58.481 | 11.779 |  | 10.377 | 0 | [6 empty] | Total
|  | 100 | [9 empty] | clock CLK0_pre_se2diff (rise)
100 |  | 0 |  |  |  | 19.2 | 32 |  |  | 3.533 | GC& r | XTx_Base.Xtx_core.XFE.Xtx_qcc_clk0.Xtx_se2diff.XI1x[0].XMNA1x.GATE (tx_se2diff_buf1x_custom) XTx_Base.Xtx_core.XFE.Xtx_qcc_clk0.txclk_pre_s2d_pre
115.977 | 15.977 |  | 0 | 3.794 | 0 | 6.445 | 10.742 | 0.675 | 0.675 | 3.445 | C+& r | XTx_Base.Xtx_core.XFE.Xtx_qcc_clk0.Xtx_se2diff.XI2x.XMNA.GATE (HDB48ULT02_INV_4) XTx_Base.Xtx_core.XFE.Xtx_qcc_clk0.Xtx_se2diff.dly1x
123.69 | 7.713 |  | 0 | 2.591 | 0 | 5.803 | 9.672 | 0.675 | 0 | 4.957 | C+$& f | XTx_Base.Xtx_core.XFE.Xtx_qcc_clk0.Xtx_se2diff.XI3x.XMPA.GATE (HDB48ULT02_INV_10) XTx_Base.Xtx_core.XFE.Xtx_qcc_clk0.Xtx_se2diff.dly2x
132.661 | 8.97 |  | 0 | 3.157 | 0 | 7.903 | 13.171 | 0.675 | 0.675 | 14.02 | C& r | XTx_Base.Xtx_core.XFE.Xtapgen.Xlatch_m2.XIinvz_D.XMPEN.GATE (tx_tapgen_invz_resetn_2x) XTx_Base.Xtx_core.XFE.CK180
| 32.661 | 100 |  | 5.574 | 0 | [6 empty] | Total
130.027 | -2.634 | [10 empty] | setup time
121.067 | -8.96 | [10 empty] | clock uncertainty
121.067 | [11 empty] | data required time
-------- | --------- | --------- | --------- | --------- | --------- | --------- | --------- | --------- | --------- | --------- | --------- | -------------------------------------------------------------
121.067 | [11 empty] | data required time
-70.26 | [11 empty] | data arrival time
-------- | --------- | --------- | --------- | --------- | --------- | --------- | --------- | --------- | --------- | --------- | --------- | -------------------------------------------------------------
50.807 | [11 empty] | slack (MET)
max-ssg0p675vn40c-min_delay_qcc-1392
Path ID: 1392
Startpoint: XTx_Base.Xtx_core.XFE.Xtx_qcc_clk90.Xtx_se2diff.XI1.XMPA.GATE
Endpoint: XTx_Base.Xtx_core.XFE.Xtapgen.Xinv_m1latch.XMPA.GATE
Path Type: max
Constraint: latch setup (transparent)
Ref Path ID: 1157
PBSA Common Net: XTx_Base.Xtx_core.XFE.Xtx_qcc_clk90.txclk_pre_s2d_pre
|  |  | Wire |  | Xtalk |  |  | Rail | Final
Path | Incr | Adjust | Delay | Var | Delta | Trans | FTrans | Voltage | Voltage | Cap | NT | Point Net
-------- | -------- | -------- | -------- | -------- | -------- | -------- | -------- | -------- | -------- | -------- | ---- -- | ------------------------------ ------------------------------
|  | 75 | [9 empty] | clock CLK90_pre_se2diff (fall)
75 |  | 0 |  |  |  | 19.2 | 32 |  |  | 3.533 | GC& f | XTx_Base.Xtx_core.XFE.Xtx_qcc_clk90.Xtx_se2diff.XI1.XMPA.GATE (HDB48ULT02_INV_4) XTx_Base.Xtx_core.XFE.Xtx_qcc_clk90.txclk_pre_s2d_pre
87.336 | 12.336 |  | 0 | 5.819 | 0 | 8.139 | 13.566 | 0.675 | 0.674 | 3.772 | C+& r | XTx_Base.Xtx_core.XFE.Xtx_qcc_clk90.Xtx_se2diff.XI2.XMNA.GATE (HDB48ULT02_INV_4) XTx_Base.Xtx_core.XFE.Xtx_qcc_clk90.Xtx_se2diff.dly1
97.104 | 9.768 |  | 0 | 4.071 | 0 | 8.062 | 13.436 | 0.675 | 0 | 4.957 | C+$& f | XTx_Base.Xtx_core.XFE.Xtx_qcc_clk90.Xtx_se2diff.XI3.XMPA.GATE (HDB48ULT02_INV_10) XTx_Base.Xtx_core.XFE.Xtx_qcc_clk90.Xtx_se2diff.dly2
107.23 | 10.126 |  | 0 | 4.776 | 0 | 8.9 | 14.834 | 0.675 | 0.675 | 14.02 | C& r | XTx_Base.Xtx_core.XFE.Xtapgen.Xlatch_d1.XIinvz_D.XMNEN.GATE (tx_tapgen_invz_resetn_2x) XTx_Base.Xtx_core.XFE.CK90
116.391 | 9.162 |  | 0 | 3.665 | 0 | 8.731 | 14.551 | 0.675 | 0.001 | 1.403 | L$& f | XTx_Base.Xtx_core.XFE.Xtapgen.Xinv_d1latch.XMPA.GATE (HDB48ULT02_INV_S_2) XTx_Base.Xtx_core.XFE.Xtapgen.d1latch_n
124.38 | 7.988 |  | 0 | 3.768 | 0 | 5.993 | 9.988 | 0.675 | 0.675 | 1.472 | & r | XTx_Base.Xtx_core.XFE.Xtapgen.Xlatch_m1.XIinvz_D.XMND.GATE (tx_tapgen_invz_resetn_2x) XTx_Base.Xtx_core.XFE.Xtapgen.d1latch
133.652 | 9.273 |  | 0 | 3.71 | 0 | 9.686 | 16.143 | 0.675 | 0 | 1.683 | L$& f | XTx_Base.Xtx_core.XFE.Xtapgen.Xinv_m1latch.XMPA.GATE (HDB48ULT02_INV_S_5) XTx_Base.Xtx_core.XFE.Xtapgen.m1latch_n
145.833 |  | 12.18 | [9 empty] | POCV adjustment
145.833 | [11 empty] | data arrival time
| 58.652 | 87.18 |  | 10.707 | 0 | [6 empty] | Total
|  | 175 | [9 empty] | clock CLK90_pre_se2diff (fall)
175 |  | 0 |  |  |  | 19.2 | 32 |  |  | 3.533 | GC& f | XTx_Base.Xtx_core.XFE.Xtx_qcc_clk90.Xtx_se2diff.XI1x[0].XMPA1x.GATE (tx_se2diff_buf1x_custom) XTx_Base.Xtx_core.XFE.Xtx_qcc_clk90.txclk_pre_s2d_pre
192.267 | 17.267 |  | 0 | 4.297 | 0 | 5.84 | 9.733 | 0.675 | 0.001 | 3.445 | C+& f | XTx_Base.Xtx_core.XFE.Xtx_qcc_clk90.Xtx_se2diff.XI2x.XMPA.GATE (HDB48ULT02_INV_4) XTx_Base.Xtx_core.XFE.Xtx_qcc_clk90.Xtx_se2diff.dly1x
200.512 | 8.245 |  | 0 | 2.902 | 0 | 6.196 | 10.327 | 0.675 | 0.674 | 4.957 | C+$& r | XTx_Base.Xtx_core.XFE.Xtx_qcc_clk90.Xtx_se2diff.XI3x.XMNA.GATE (HDB48ULT02_INV_10) XTx_Base.Xtx_core.XFE.Xtx_qcc_clk90.Xtx_se2diff.dly2x
208.298 | 7.787 |  | 0 | 2.615 | 0 | 6.517 | 10.862 | 0.675 | 0.001 | 14.02 | C& f | XTx_Base.Xtx_core.XFE.Xtapgen.Xlatch_m1.XIinvz_D.XMNEN.GATE (tx_tapgen_invz_resetn_2x) XTx_Base.Xtx_core.XFE.CK270
| 33.298 | 175 |  | 5.807 | 0 | [6 empty] | Total
206.126 | -2.172 | [10 empty] | setup time
197.166 | -8.96 | [10 empty] | clock uncertainty
197.166 | [11 empty] | data required time
-------- | --------- | --------- | --------- | --------- | --------- | --------- | --------- | --------- | --------- | --------- | --------- | -------------------------------------------------------------
197.166 | [11 empty] | data required time
-145.833 | [11 empty] | data arrival time
-------- | --------- | --------- | --------- | --------- | --------- | --------- | --------- | --------- | --------- | --------- | --------- | -------------------------------------------------------------
51.333 | [11 empty] | slack (MET)
max-ssg0p675vn40c-min_delay_qcc-1390
Path ID: 1390
Startpoint: XTx_Base.Xtx_core.XFE.Xtx_qcc_clk90.Xtx_se2diff.XI1x[0].XMNA1x.GATE
Endpoint: XTx_Base.Xtx_core.XFE.Xtapgen.Xinv_m3latch.XMNA.GATE
Path Type: max
Constraint: latch setup (transparent)
Ref Path ID: 1153
PBSA Common Net: XTx_Base.Xtx_core.XFE.CK270
|  |  | Wire |  | Xtalk |  |  | Rail | Final
Path | Incr | Adjust | Delay | Var | Delta | Trans | FTrans | Voltage | Voltage | Cap | NT | Point Net
-------- | -------- | -------- | -------- | -------- | -------- | -------- | -------- | -------- | -------- | -------- | ---- -- | ------------------------------ ------------------------------
|  | 25 | [9 empty] | clock CLK90_pre_se2diff (rise)
25 |  | 0 |  |  |  | 19.2 | 32 |  |  | 3.533 | GC& r | XTx_Base.Xtx_core.XFE.Xtx_qcc_clk90.Xtx_se2diff.XI1x[0].XMNA1x.GATE (tx_se2diff_buf1x_custom) XTx_Base.Xtx_core.XFE.Xtx_qcc_clk90.txclk_pre_s2d_pre
40.977 | 15.977 |  | 0 | 0 | 0 | 6.445 | 10.742 | 0.675 | 0.675 | 3.445 | C+& r | XTx_Base.Xtx_core.XFE.Xtx_qcc_clk90.Xtx_se2diff.XI2x.XMNA.GATE (HDB48ULT02_INV_4) XTx_Base.Xtx_core.XFE.Xtx_qcc_clk90.Xtx_se2diff.dly1x
48.69 | 7.713 |  | 0 | 0 | 0 | 5.803 | 9.672 | 0.675 | 0 | 4.957 | C+$& f | XTx_Base.Xtx_core.XFE.Xtx_qcc_clk90.Xtx_se2diff.XI3x.XMPA.GATE (HDB48ULT02_INV_10) XTx_Base.Xtx_core.XFE.Xtx_qcc_clk90.Xtx_se2diff.dly2x
57.987 | 9.297 |  | 0 | 0 | 0 | 8.767 | 14.611 | 0.675 | 0.675 | 14.02 | C& r | XTx_Base.Xtx_core.XFE.Xtapgen.Xlatch_d3_1.XIinvz_D.XMNEN.GATE (tx_tapgen_invz_resetn_2x) XTx_Base.Xtx_core.XFE.CK270
67.163 | 9.176 |  | 0 | 3.671 | 0 | 9.044 | 15.073 | 0.675 | 0.002 | 1.403 | L$& f | XTx_Base.Xtx_core.XFE.Xtapgen.Xinv_d3latch_1.XMPA.GATE (HDB48ULT02_INV_S_2) XTx_Base.Xtx_core.XFE.Xtapgen.d3latch_1n
69.907 | 2.744 |  | 0 | 1.294 | 0 | 1.925 | 3.209 | 0.675 | 0.674 | 0.245 | r | XTx_Base.Xtx_core.XFE.Xtapgen.Xinv_d3latch_2.XMNA.GATE (HDB48ULT02_INV_S_2) XTx_Base.Xtx_core.XFE.Xtapgen.d3latch_1
75.003 | 5.096 |  | 0 | 2.568 | 0 | 5.348 | 8.914 | 0.675 | 0.001 | 1.472 | & f | XTx_Base.Xtx_core.XFE.Xtapgen.Xlatch_m3.XIinvz_D.XMPD.GATE (tx_tapgen_invz_resetn_2x) XTx_Base.Xtx_core.XFE.Xtapgen.d3latch_2n
84.704 | 9.701 |  | 0 | 3.661 | 0 | 9.481 | 15.802 | 0.675 | 0.674 | 1.683 | L$& r | XTx_Base.Xtx_core.XFE.Xtapgen.Xinv_m3latch.XMNA.GATE (HDB48ULT02_INV_S_5) XTx_Base.Xtx_core.XFE.Xtapgen.m3latch_n
90.632 |  | 5.928 | [9 empty] | POCV adjustment
90.632 | [11 empty] | data arrival time
| 59.704 | 30.928 |  | 5.928 | 0 | [6 empty] | Total
|  | 125 | [9 empty] | clock CLK90_pre_se2diff (rise)
125 |  | 0 |  |  |  | 19.2 | 32 |  |  | 3.533 | GC& r | XTx_Base.Xtx_core.XFE.Xtx_qcc_clk90.Xtx_se2diff.XI1x[0].XMNA1x.GATE (tx_se2diff_buf1x_custom) XTx_Base.Xtx_core.XFE.Xtx_qcc_clk90.txclk_pre_s2d_pre
140.977 | 15.977 |  | 0 | 0 | 0 | 6.445 | 10.742 | 0.675 | 0.675 | 3.445 | C+& r | XTx_Base.Xtx_core.XFE.Xtx_qcc_clk90.Xtx_se2diff.XI2x.XMNA.GATE (HDB48ULT02_INV_4) XTx_Base.Xtx_core.XFE.Xtx_qcc_clk90.Xtx_se2diff.dly1x
148.69 | 7.713 |  | 0 | 0 | 0 | 5.803 | 9.672 | 0.675 | 0 | 4.957 | C+$& f | XTx_Base.Xtx_core.XFE.Xtx_qcc_clk90.Xtx_se2diff.XI3x.XMPA.GATE (HDB48ULT02_INV_10) XTx_Base.Xtx_core.XFE.Xtx_qcc_clk90.Xtx_se2diff.dly2x
157.591 | 8.901 |  | 0 | 0 | 0 | 7.955 | 13.258 | 0.675 | 0.675 | 14.02 | C& r | XTx_Base.Xtx_core.XFE.Xtapgen.Xlatch_m3.XIinvz_D.XMPEN.GATE (tx_tapgen_invz_resetn_2x) XTx_Base.Xtx_core.XFE.CK270
| 32.591 | 125 |  | 0 | 0 | [6 empty] | Total
154.94 | -2.652 | [10 empty] | setup time
145.98 | -8.96 | [10 empty] | clock uncertainty
145.98 | [11 empty] | data required time
-------- | --------- | --------- | --------- | --------- | --------- | --------- | --------- | --------- | --------- | --------- | --------- | -------------------------------------------------------------
145.98 | [11 empty] | data required time
-90.632 | [11 empty] | data arrival time
-------- | --------- | --------- | --------- | --------- | --------- | --------- | --------- | --------- | --------- | --------- | --------- | -------------------------------------------------------------
55.347 | [11 empty] | slack (MET)
max-ssg0p675vn40c-min_delay_qcc-1335
Path ID: 1335
Startpoint: XTx_Base.Xtx_core.XFE.Xtx_qcc_clk0.XIinv_txclk_pre_s2d.XMPA.GATE
Endpoint: XTx_Base.Xtx_core.XFE.Xfifo.Xfifo_core.XIshift_left_0.XIdff.XMNI1.GATE
Path Type: max
Constraint: master latch setup (transparent)
Ref Path ID: 1020
PBSA Common Net: XTx_Base.Xtx_core.XFE.Xfifo.Xfifo_core.RdClk_buf_pre
|  |  | Wire |  | Xtalk |  |  | Rail | Final
Path | Incr | Adjust | Delay | Var | Delta | Trans | FTrans | Voltage | Voltage | Cap | NT | Point Net
-------- | -------- | -------- | -------- | -------- | -------- | -------- | -------- | -------- | -------- | -------- | ---- -- | ------------------------------ ------------------------------
|  | 50 | [9 empty] | clock CLK0_pre_se2diff (fall)
50 |  | 0 |  |  |  | 19.2 | 32 |  |  | 3.533 | GC& f | XTx_Base.Xtx_core.XFE.Xtx_qcc_clk0.XIinv_txclk_pre_s2d.XMPA.GATE (HDB48ULT02_INV_S_3) XTx_Base.Xtx_core.XFE.Xtx_qcc_clk0.txclk_pre_s2d_pre
60.764 | 10.764 |  | 0 | 0 | 0 | 7.433 | 12.389 | 0.675 | 0.675 | 2.218 | C& r | XTx_Base.Xtx_core.XFE.Xfifo.Xfifo_core.XIinv_RdClk_counter_pre.XMNA.GATE (HDB48ULT02_INV_4) XTx_Base.Xtx_core.XFE.CK0_PRE
63.965 | 3.2 |  | 0 | 0 | 0 | 2.2 | 3.666 | 0.675 | 0.001 | 1.175 | C f | XTx_Base.Xtx_core.XFE.Xfifo.Xfifo_core.XIinv_RdClk_counter.XMPA.GATE (HDB48ULT02_INV_10) XTx_Base.Xtx_core.XFE.Xfifo.Xfifo_core.RdClk_inv
67.177 | 3.213 |  | 0 | 0 | 0 | 2.818 | 4.697 | 0.675 | 0.675 | 5.384 | C r | XTx_Base.Xtx_core.XFE.Xfifo.Xfifo_core.XIshift_left_11.XIdff.XMNCKA2.GATE (tx_fifo_read_flop_reset) XTx_Base.Xtx_core.XFE.Xfifo.Xfifo_core.RdClk_buf_pre
76.794 | 9.616 |  | 0 | 3.847 | 0 | 14.595 | 24.325 | 0.675 | 0 | 2.19 | L$& f | XTx_Base.Xtx_core.XFE.Xfifo.Xfifo_core.XIshift_left_11.XIdff.XMPI99.GATE (tx_fifo_read_flop_reset) XTx_Base.Xtx_core.XFE.Xfifo.Xfifo_core.XIshift_left_11.XIdff.SFB
88.052 | 11.259 |  | 0 | 5.311 | 0 | 8.905 | 14.842 | 0.675 | 0.675 | 2.618 | & r | XTx_Base.Xtx_core.XFE.Xfifo.Xfifo_core.XIshift_left_0.XIinv.XMNA.GATE (HDB48ULT02_INV_1) XTx_Base.Xtx_core.XFE.Xfifo.Xfifo_core.RdPtr[11]
91.367 | 3.315 |  | 0 | 1.382 | 0 | 2.946 | 4.91 | 0.675 | 0.001 | 0.243 | f | XTx_Base.Xtx_core.XFE.Xfifo.Xfifo_core.XIshift_left_0.XIdff.XMPD.GATE (tx_fifo_read_flop_set) XTx_Base.Xtx_core.XFE.Xfifo.Xfifo_core.XIshift_left_0.DN
94.305 | 2.938 |  | 0 | 1.109 | 0 | 3.592 | 5.986 | 0.675 | 0.675 | 0.385 | L$ r | XTx_Base.Xtx_core.XFE.Xfifo.Xfifo_core.XIshift_left_0.XIdff.XMNI1.GATE (tx_fifo_read_flop_set) XTx_Base.Xtx_core.XFE.Xfifo.Xfifo_core.XIshift_left_0.XIdff.MFBN
101.098 |  | 6.793 | [9 empty] | POCV adjustment
101.098 | [11 empty] | data arrival time
| 44.305 | 56.793 |  | 6.793 | 0 | [6 empty] | Total
|  | 150 | [9 empty] | clock CLK0_pre_se2diff (fall)
150 |  | 0 |  |  |  | 19.2 | 32 |  |  | 3.533 | GC& f | XTx_Base.Xtx_core.XFE.Xtx_qcc_clk0.XIinv_txclk_pre_s2d.XMPA.GATE (HDB48ULT02_INV_S_3) XTx_Base.Xtx_core.XFE.Xtx_qcc_clk0.txclk_pre_s2d_pre
160.691 | 10.691 |  | 0 | 0 | 0 | 7.431 | 12.386 | 0.675 | 0.675 | 2.218 | C& r | XTx_Base.Xtx_core.XFE.Xfifo.Xfifo_core.XIinv_RdClk_counter_pre.XMNA.GATE (HDB48ULT02_INV_4) XTx_Base.Xtx_core.XFE.CK0_PRE
163.892 | 3.2 |  | 0 | 0 | 0 | 2.2 | 3.666 | 0.675 | 0.001 | 1.175 | C f | XTx_Base.Xtx_core.XFE.Xfifo.Xfifo_core.XIinv_RdClk_counter.XMPA.GATE (HDB48ULT02_INV_10) XTx_Base.Xtx_core.XFE.Xfifo.Xfifo_core.RdClk_inv
166.683 | 2.791 |  | 0 | 0 | 0 | 2.693 | 4.488 | 0.675 | 0.675 | 5.384 | C r | XTx_Base.Xtx_core.XFE.Xfifo.Xfifo_core.XIshift_left_0.XIdff.XMPDB.GATE (tx_fifo_read_flop_set) XTx_Base.Xtx_core.XFE.Xfifo.Xfifo_core.RdClk_buf_pre
| 16.683 | 150 |  | 0 | 0 | [6 empty] | Total
165.785 | -0.898 | [10 empty] | setup time
156.825 | -8.96 | [10 empty] | clock uncertainty
156.825 | [11 empty] | data required time
-------- | --------- | --------- | --------- | --------- | --------- | --------- | --------- | --------- | --------- | --------- | --------- | -------------------------------------------------------------
156.825 | [11 empty] | data required time
-101.098 | [11 empty] | data arrival time
-------- | --------- | --------- | --------- | --------- | --------- | --------- | --------- | --------- | --------- | --------- | --------- | -------------------------------------------------------------
55.728 | [11 empty] | slack (MET)
max-ssg0p675v125c-min_delay_qcc-1405
Path ID: 1405
Startpoint: XTx_Base.Xtx_core.XFE.Xtx_qcc_clk90.Xtx_se2diff.XI1.XMNA.GATE
Endpoint: XTx_Base.Xtx_core.XFE.Xtapgen.Xinv_m3latch.XMPA.GATE
Path Type: max
Constraint: latch setup (transparent)
Ref Path ID: 1165
PBSA Common Net: XTx_Base.Xtx_core.XFE.CK90
|  |  | Wire |  | Xtalk |  |  | Rail | Final
Path | Incr | Adjust | Delay | Var | Delta | Trans | FTrans | Voltage | Voltage | Cap | NT | Point Net
-------- | -------- | -------- | -------- | -------- | -------- | -------- | -------- | -------- | -------- | -------- | ---- -- | ------------------------------ ------------------------------
|  | 25 | [9 empty] | clock CLK90_pre_se2diff (rise)
25 |  | 0 |  |  |  | 19.2 | 32 |  |  | 3.565 | GC& r | XTx_Base.Xtx_core.XFE.Xtx_qcc_clk90.Xtx_se2diff.XI1.XMNA.GATE (HDB48ULT02_INV_4) XTx_Base.Xtx_core.XFE.Xtx_qcc_clk90.txclk_pre_s2d_pre
34.886 | 9.886 |  | 0 | 0 | 0 | 8.191 | 13.651 | 0.675 | 0 | 3.801 | C+& f | XTx_Base.Xtx_core.XFE.Xtx_qcc_clk90.Xtx_se2diff.XI2.XMPA.GATE (HDB48ULT02_INV_4) XTx_Base.Xtx_core.XFE.Xtx_qcc_clk90.Xtx_se2diff.dly1
46.478 | 11.592 |  | 0 | 0 | 0 | 9.796 | 16.326 | 0.675 | 0.675 | 5.001 | C+$& r | XTx_Base.Xtx_core.XFE.Xtx_qcc_clk90.Xtx_se2diff.XI3.XMNA.GATE (HDB48ULT02_INV_10) XTx_Base.Xtx_core.XFE.Xtx_qcc_clk90.Xtx_se2diff.dly2
55.36 | 8.882 |  | 0 | 0 | 0 | 8.129 | 13.549 | 0.675 | 0 | 14.12 | C& f | XTx_Base.Xtx_core.XFE.Xtapgen.Xlatch_d3_1.XIinvz_D.XMPEN.GATE (tx_tapgen_invz_resetn_2x) XTx_Base.Xtx_core.XFE.CK90
63.738 | 8.377 |  | 0 | 3.256 | 0 | 9.227 | 15.379 | 0.675 | 0.675 | 1.416 | L$& r | XTx_Base.Xtx_core.XFE.Xtapgen.Xinv_d3latch_1.XMNA.GATE (HDB48ULT02_INV_S_2) XTx_Base.Xtx_core.XFE.Xtapgen.d3latch_1n
66.462 | 2.725 |  | 0 | 1.525 | 0 | 2.261 | 3.768 | 0.675 | 0 | 0.253 | f | XTx_Base.Xtx_core.XFE.Xtapgen.Xinv_d3latch_2.XMPA.GATE (HDB48ULT02_INV_S_2) XTx_Base.Xtx_core.XFE.Xtapgen.d3latch_1
71.06 | 4.597 |  | 0 | 2.181 | 0 | 4.771 | 7.952 | 0.675 | 0.675 | 1.481 | & r | XTx_Base.Xtx_core.XFE.Xtapgen.Xlatch_m3.XIinvz_D.XMND.GATE (tx_tapgen_invz_resetn_2x) XTx_Base.Xtx_core.XFE.Xtapgen.d3latch_2n
80.534 | 9.475 |  | 0 | 3.48 | 0 | 11.137 | 18.561 | 0.675 | 0 | 1.705 | L$& f | XTx_Base.Xtx_core.XFE.Xtapgen.Xinv_m3latch.XMPA.GATE (HDB48ULT02_INV_S_5) XTx_Base.Xtx_core.XFE.Xtapgen.m3latch_n
85.993 |  | 5.459 | [9 empty] | POCV adjustment
85.993 | [11 empty] | data arrival time
| 55.534 | 30.459 |  | 5.459 | 0 | [6 empty] | Total
|  | 125 | [9 empty] | clock CLK90_pre_se2diff (rise)
125 |  | 0 |  |  |  | 19.2 | 32 |  |  | 3.565 | GC& r | XTx_Base.Xtx_core.XFE.Xtx_qcc_clk90.Xtx_se2diff.XI1.XMNA.GATE (HDB48ULT02_INV_4) XTx_Base.Xtx_core.XFE.Xtx_qcc_clk90.txclk_pre_s2d_pre
134.886 | 9.886 |  | 0 | 0 | 0 | 8.191 | 13.651 | 0.675 | 0 | 3.801 | C+& f | XTx_Base.Xtx_core.XFE.Xtx_qcc_clk90.Xtx_se2diff.XI2.XMPA.GATE (HDB48ULT02_INV_4) XTx_Base.Xtx_core.XFE.Xtx_qcc_clk90.Xtx_se2diff.dly1
146.478 | 11.592 |  | 0 | 0 | 0 | 9.796 | 16.326 | 0.675 | 0.675 | 5.001 | C+$& r | XTx_Base.Xtx_core.XFE.Xtx_qcc_clk90.Xtx_se2diff.XI3.XMNA.GATE (HDB48ULT02_INV_10) XTx_Base.Xtx_core.XFE.Xtx_qcc_clk90.Xtx_se2diff.dly2
154.913 | 8.435 |  | 0 | 0 | 0 | 7.423 | 12.372 | 0.675 | 0.001 | 14.12 | C& f | XTx_Base.Xtx_core.XFE.Xtapgen.Xlatch_m3.XIinvz_D.XMNEN.GATE (tx_tapgen_invz_resetn_2x) XTx_Base.Xtx_core.XFE.CK90
| 29.913 | 125 |  | 0 | 0 | [6 empty] | Total
152.439 | -2.474 | [10 empty] | setup time
143.479 | -8.96 | [10 empty] | clock uncertainty
143.479 | [11 empty] | data required time
-------- | --------- | --------- | --------- | --------- | --------- | --------- | --------- | --------- | --------- | --------- | --------- | -------------------------------------------------------------
143.479 | [11 empty] | data required time
-85.993 | [11 empty] | data arrival time
-------- | --------- | --------- | --------- | --------- | --------- | --------- | --------- | --------- | --------- | --------- | --------- | -------------------------------------------------------------
57.486 | [11 empty] | slack (MET)
max-ssg0p675v125c-min_delay_qcc-1401
Path ID: 1401
Startpoint: XTx_Base.Xtx_core.XFE.Xtx_qcc_clk0.Xtx_se2diff.XI1.XMNA.GATE
Endpoint: XTx_Base.Xtx_core.XFE.Xtapgen.Xinv_m3latch.XMPA.GATE
Path Type: max
Constraint: latch setup (transparent)
Ref Path ID: 1165
|  |  | Wire |  | Xtalk |  |  | Rail | Final
Path | Incr | Adjust | Delay | Var | Delta | Trans | FTrans | Voltage | Voltage | Cap | NT | Point Net
-------- | -------- | -------- | -------- | -------- | -------- | -------- | -------- | -------- | -------- | -------- | ---- -- | ------------------------------ ------------------------------
|  | 0 | [9 empty] | clock CLK0_pre_se2diff (rise)
0 |  | 0 |  |  |  | 19.2 | 32 |  |  | 3.565 | GC& r | XTx_Base.Xtx_core.XFE.Xtx_qcc_clk0.Xtx_se2diff.XI1.XMNA.GATE (HDB48ULT02_INV_4) XTx_Base.Xtx_core.XFE.Xtx_qcc_clk0.txclk_pre_s2d_pre
9.886 | 9.886 |  | 0 | 4.577 | 0 | 8.191 | 13.651 | 0.675 | 0 | 3.801 | C+& f | XTx_Base.Xtx_core.XFE.Xtx_qcc_clk0.Xtx_se2diff.XI2.XMPA.GATE (HDB48ULT02_INV_4) XTx_Base.Xtx_core.XFE.Xtx_qcc_clk0.Xtx_se2diff.dly1
21.478 | 11.592 |  | 0 | 5.499 | 0 | 9.796 | 16.326 | 0.675 | 0.675 | 5.001 | C+$& r | XTx_Base.Xtx_core.XFE.Xtx_qcc_clk0.Xtx_se2diff.XI3.XMNA.GATE (HDB48ULT02_INV_10) XTx_Base.Xtx_core.XFE.Xtx_qcc_clk0.Xtx_se2diff.dly2
30.345 | 8.867 |  | 0 | 4.105 | 0 | 8.127 | 13.546 | 0.675 | 0 | 14.12 | C& f | XTx_Base.Xtx_core.XFE.Xtapgen.Xlatch_d3.XIinvz_D.XMPEN.GATE (tx_tapgen_invz_resetn_2x) XTx_Base.Xtx_core.XFE.CK0
38.705 | 8.361 |  | 0 | 3.25 | 0 | 8.919 | 14.866 | 0.675 | 0.675 | 1.416 | L$& r | XTx_Base.Xtx_core.XFE.Xtapgen.Xinv_d3latch.XMNA.GATE (HDB48ULT02_INV_S_2) XTx_Base.Xtx_core.XFE.Xtapgen.d3latch_n
47.099 | 8.394 |  | 0 | 4.698 | 0 | 7.177 | 11.962 | 0.675 | 0.001 | 1.481 | & f | XTx_Base.Xtx_core.XFE.Xtapgen.Xlatch_d3_1.XIinvz_D.XMPD.GATE (tx_tapgen_invz_resetn_2x) XTx_Base.Xtx_core.XFE.Xtapgen.d3latch
55.849 | 8.749 |  | 0 | 3.401 | 0 | 9.239 | 15.398 | 0.675 | 0.674 | 1.416 | L$& r | XTx_Base.Xtx_core.XFE.Xtapgen.Xinv_d3latch_1.XMNA.GATE (HDB48ULT02_INV_S_2) XTx_Base.Xtx_core.XFE.Xtapgen.d3latch_1n
(cycle=1 period=100.000 open=45.953(f) clock=CLK90_pre_se2diff(r) close=96.509(r) clock=CLK90_pre_se2diff(f) ref_pin=XTx_Base.Xtx_core.XFE.Xtapgen.Xlatch_d3_1.XIinvz_D.XMPEN.GATE(XTx_Base.Xtx_core.XFE.CK90))
58.573 | 2.725 |  | 0 | 1.525 | 0 | 2.261 | 3.768 | 0.675 | 0 | 0.253 | f | XTx_Base.Xtx_core.XFE.Xtapgen.Xinv_d3latch_2.XMPA.GATE (HDB48ULT02_INV_S_2) XTx_Base.Xtx_core.XFE.Xtapgen.d3latch_1
63.171 | 4.597 |  | 0 | 2.181 | 0 | 4.771 | 7.952 | 0.675 | 0.675 | 1.481 | & r | XTx_Base.Xtx_core.XFE.Xtapgen.Xlatch_m3.XIinvz_D.XMND.GATE (tx_tapgen_invz_resetn_2x) XTx_Base.Xtx_core.XFE.Xtapgen.d3latch_2n
72.646 | 9.475 |  | 0 | 3.48 | 0 | 11.137 | 18.561 | 0.675 | 0 | 1.705 | L$& f | XTx_Base.Xtx_core.XFE.Xtapgen.Xinv_m3latch.XMPA.GATE (HDB48ULT02_INV_S_5) XTx_Base.Xtx_core.XFE.Xtapgen.m3latch_n
85.505 |  | 12.859 | [9 empty] | POCV adjustment
85.505 | [11 empty] | data arrival time
| 72.646 | 12.859 |  | 11.464 | 0 | [6 empty] | Total
|  | 125 | [9 empty] | clock CLK90_pre_se2diff (rise)
125 |  | 0 |  |  |  | 19.2 | 32 |  |  | 3.565 | GC& r | XTx_Base.Xtx_core.XFE.Xtx_qcc_clk90.Xtx_se2diff.XI1.XMNA.GATE (HDB48ULT02_INV_4) XTx_Base.Xtx_core.XFE.Xtx_qcc_clk90.txclk_pre_s2d_pre
134.886 | 9.886 |  | 0 | 3.168 | 0 | 8.191 | 13.651 | 0.675 | 0 | 3.801 | C+& f | XTx_Base.Xtx_core.XFE.Xtx_qcc_clk90.Xtx_se2diff.XI2.XMPA.GATE (HDB48ULT02_INV_4) XTx_Base.Xtx_core.XFE.Xtx_qcc_clk90.Xtx_se2diff.dly1
146.478 | 11.592 |  | 0 | 4.072 | 0 | 9.796 | 16.326 | 0.675 | 0.675 | 5.001 | C+$& r | XTx_Base.Xtx_core.XFE.Xtx_qcc_clk90.Xtx_se2diff.XI3.XMNA.GATE (HDB48ULT02_INV_10) XTx_Base.Xtx_core.XFE.Xtx_qcc_clk90.Xtx_se2diff.dly2
154.913 | 8.435 |  | 0 | 2.703 | 0 | 7.423 | 12.372 | 0.675 | 0.001 | 14.12 | C& f | XTx_Base.Xtx_core.XFE.Xtapgen.Xlatch_m3.XIinvz_D.XMNEN.GATE (tx_tapgen_invz_resetn_2x) XTx_Base.Xtx_core.XFE.CK90
| 29.913 | 125 |  | 5.824 | 0 | [6 empty] | Total
152.439 | -2.474 | [10 empty] | setup time
143.479 | -8.96 | [10 empty] | clock uncertainty
143.479 | [11 empty] | data required time
-------- | --------- | --------- | --------- | --------- | --------- | --------- | --------- | --------- | --------- | --------- | --------- | -------------------------------------------------------------
143.479 | [11 empty] | data required time
-85.505 | [11 empty] | data arrival time
-------- | --------- | --------- | --------- | --------- | --------- | --------- | --------- | --------- | --------- | --------- | --------- | -------------------------------------------------------------
57.974 | [11 empty] | slack (MET)
max-ssg0p675vn40c-min_delay_qcc-1386
Path ID: 1386
Startpoint: XTx_Base.Xtx_core.XFE.Xtx_qcc_clk0.Xtx_se2diff.XI1x[0].XMNA1x.GATE
Endpoint: XTx_Base.Xtx_core.XFE.Xtapgen.Xinv_m3latch.XMNA.GATE
Path Type: max
Constraint: latch setup (transparent)
Ref Path ID: 1153
|  |  | Wire |  | Xtalk |  |  | Rail | Final
Path | Incr | Adjust | Delay | Var | Delta | Trans | FTrans | Voltage | Voltage | Cap | NT | Point Net
-------- | -------- | -------- | -------- | -------- | -------- | -------- | -------- | -------- | -------- | -------- | ---- -- | ------------------------------ ------------------------------
|  | 0 | [9 empty] | clock CLK0_pre_se2diff (rise)
0 |  | 0 |  |  |  | 19.2 | 32 |  |  | 3.533 | GC& r | XTx_Base.Xtx_core.XFE.Xtx_qcc_clk0.Xtx_se2diff.XI1x[0].XMNA1x.GATE (tx_se2diff_buf1x_custom) XTx_Base.Xtx_core.XFE.Xtx_qcc_clk0.txclk_pre_s2d_pre
15.977 | 15.977 |  | 0 | 4.709 | 0 | 6.445 | 10.742 | 0.675 | 0.675 | 3.445 | C+& r | XTx_Base.Xtx_core.XFE.Xtx_qcc_clk0.Xtx_se2diff.XI2x.XMNA.GATE (HDB48ULT02_INV_4) XTx_Base.Xtx_core.XFE.Xtx_qcc_clk0.Xtx_se2diff.dly1x
23.69 | 7.713 |  | 0 | 3.215 | 0 | 5.803 | 9.672 | 0.675 | 0 | 4.957 | C+$& f | XTx_Base.Xtx_core.XFE.Xtx_qcc_clk0.Xtx_se2diff.XI3x.XMPA.GATE (HDB48ULT02_INV_10) XTx_Base.Xtx_core.XFE.Xtx_qcc_clk0.Xtx_se2diff.dly2x
32.978 | 9.287 |  | 0 | 4.381 | 0 | 8.755 | 14.592 | 0.675 | 0.674 | 14.02 | C& r | XTx_Base.Xtx_core.XFE.Xtapgen.Xlatch_d3.XIinvz_D.XMNEN.GATE (tx_tapgen_invz_resetn_2x) XTx_Base.Xtx_core.XFE.CK180
42.139 | 9.162 |  | 0 | 3.665 | 0 | 8.731 | 14.551 | 0.675 | 0.001 | 1.403 | L$& f | XTx_Base.Xtx_core.XFE.Xtapgen.Xinv_d3latch.XMPA.GATE (HDB48ULT02_INV_S_2) XTx_Base.Xtx_core.XFE.Xtapgen.d3latch_n
50.127 | 7.988 |  | 0 | 3.768 | 0 | 6 | 10 | 0.675 | 0.674 | 1.472 | & r | XTx_Base.Xtx_core.XFE.Xtapgen.Xlatch_d3_1.XIinvz_D.XMND.GATE (tx_tapgen_invz_resetn_2x) XTx_Base.Xtx_core.XFE.Xtapgen.d3latch
58.517 | 8.39 |  | 0 | 3.357 | 0 | 8.729 | 14.548 | 0.675 | 0 | 1.403 | L$& f | XTx_Base.Xtx_core.XFE.Xtapgen.Xinv_d3latch_1.XMPA.GATE (HDB48ULT02_INV_S_2) XTx_Base.Xtx_core.XFE.Xtapgen.d3latch_1n
(cycle=1 period=100.000 open=48.631(r) clock=CLK90_pre_se2diff(r) close=99.338(f) clock=CLK90_pre_se2diff(f) ref_pin=XTx_Base.Xtx_core.XFE.Xtapgen.Xlatch_d3_1.XIinvz_D.XMNEN.GATE(XTx_Base.Xtx_core.XFE.CK270))
61.244 | 2.727 |  | 0 | 1.286 | 0 | 1.888 | 3.146 | 0.675 | 0.675 | 0.245 | r | XTx_Base.Xtx_core.XFE.Xtapgen.Xinv_d3latch_2.XMNA.GATE (HDB48ULT02_INV_S_2) XTx_Base.Xtx_core.XFE.Xtapgen.d3latch_1
66.34 | 5.096 |  | 0 | 2.568 | 0 | 5.348 | 8.914 | 0.675 | 0.001 | 1.472 | & f | XTx_Base.Xtx_core.XFE.Xtapgen.Xlatch_m3.XIinvz_D.XMPD.GATE (tx_tapgen_invz_resetn_2x) XTx_Base.Xtx_core.XFE.Xtapgen.d3latch_2n
76.04 | 9.701 |  | 0 | 3.661 | 0 | 9.481 | 15.802 | 0.675 | 0.674 | 1.683 | L$& r | XTx_Base.Xtx_core.XFE.Xtapgen.Xinv_m3latch.XMNA.GATE (HDB48ULT02_INV_S_5) XTx_Base.Xtx_core.XFE.Xtapgen.m3latch_n
88.006 |  | 11.965 | [9 empty] | POCV adjustment
88.006 | [11 empty] | data arrival time
| 76.04 | 11.965 |  | 10.595 | 0 | [6 empty] | Total
|  | 125 | [9 empty] | clock CLK90_pre_se2diff (rise)
125 |  | 0 |  |  |  | 19.2 | 32 |  |  | 3.533 | GC& r | XTx_Base.Xtx_core.XFE.Xtx_qcc_clk90.Xtx_se2diff.XI1x[0].XMNA1x.GATE (tx_se2diff_buf1x_custom) XTx_Base.Xtx_core.XFE.Xtx_qcc_clk90.txclk_pre_s2d_pre
140.977 | 15.977 |  | 0 | 3.794 | 0 | 6.445 | 10.742 | 0.675 | 0.675 | 3.445 | C+& r | XTx_Base.Xtx_core.XFE.Xtx_qcc_clk90.Xtx_se2diff.XI2x.XMNA.GATE (HDB48ULT02_INV_4) XTx_Base.Xtx_core.XFE.Xtx_qcc_clk90.Xtx_se2diff.dly1x
148.69 | 7.713 |  | 0 | 2.591 | 0 | 5.803 | 9.672 | 0.675 | 0 | 4.957 | C+$& f | XTx_Base.Xtx_core.XFE.Xtx_qcc_clk90.Xtx_se2diff.XI3x.XMPA.GATE (HDB48ULT02_INV_10) XTx_Base.Xtx_core.XFE.Xtx_qcc_clk90.Xtx_se2diff.dly2x
157.591 | 8.901 |  | 0 | 3.132 | 0 | 7.955 | 13.258 | 0.675 | 0.675 | 14.02 | C& r | XTx_Base.Xtx_core.XFE.Xtapgen.Xlatch_m3.XIinvz_D.XMPEN.GATE (tx_tapgen_invz_resetn_2x) XTx_Base.Xtx_core.XFE.CK270
| 32.591 | 125 |  | 5.561 | 0 | [6 empty] | Total
154.94 | -2.652 | [10 empty] | setup time
145.98 | -8.96 | [10 empty] | clock uncertainty
145.98 | [11 empty] | data required time
-------- | --------- | --------- | --------- | --------- | --------- | --------- | --------- | --------- | --------- | --------- | --------- | -------------------------------------------------------------
145.98 | [11 empty] | data required time
-88.006 | [11 empty] | data arrival time
-------- | --------- | --------- | --------- | --------- | --------- | --------- | --------- | --------- | --------- | --------- | --------- | -------------------------------------------------------------
57.974 | [11 empty] | slack (MET)
max-ssg0p675vn40c-min_delay_qcc-1330
Path ID: 1330
Startpoint: XTx_Base.Xtx_core.XFE.Xtx_qcc_clk0.XIinv_txclk_pre_s2d.XMPA.GATE
Endpoint: XTx_Base.Xtx_core.XFE.Xfifo.Xfifo_core.XIshift_left_0.XIdff.XMPI1.GATE
Path Type: max
Constraint: master latch setup (transparent)
Ref Path ID: 1020
PBSA Common Net: XTx_Base.Xtx_core.XFE.Xfifo.Xfifo_core.RdClk_buf_pre
|  |  | Wire |  | Xtalk |  |  | Rail | Final
Path | Incr | Adjust | Delay | Var | Delta | Trans | FTrans | Voltage | Voltage | Cap | NT | Point Net
-------- | -------- | -------- | -------- | -------- | -------- | -------- | -------- | -------- | -------- | -------- | ---- -- | ------------------------------ ------------------------------
|  | 50 | [9 empty] | clock CLK0_pre_se2diff (fall)
50 |  | 0 |  |  |  | 19.2 | 32 |  |  | 3.533 | GC& f | XTx_Base.Xtx_core.XFE.Xtx_qcc_clk0.XIinv_txclk_pre_s2d.XMPA.GATE (HDB48ULT02_INV_S_3) XTx_Base.Xtx_core.XFE.Xtx_qcc_clk0.txclk_pre_s2d_pre
60.764 | 10.764 |  | 0 | 0 | 0 | 7.433 | 12.389 | 0.675 | 0.675 | 2.218 | C& r | XTx_Base.Xtx_core.XFE.Xfifo.Xfifo_core.XIinv_RdClk_counter_pre.XMNA.GATE (HDB48ULT02_INV_4) XTx_Base.Xtx_core.XFE.CK0_PRE
63.965 | 3.2 |  | 0 | 0 | 0 | 2.2 | 3.666 | 0.675 | 0.001 | 1.175 | C f | XTx_Base.Xtx_core.XFE.Xfifo.Xfifo_core.XIinv_RdClk_counter.XMPA.GATE (HDB48ULT02_INV_10) XTx_Base.Xtx_core.XFE.Xfifo.Xfifo_core.RdClk_inv
67.177 | 3.213 |  | 0 | 0 | 0 | 2.818 | 4.697 | 0.675 | 0.675 | 5.384 | C r | XTx_Base.Xtx_core.XFE.Xfifo.Xfifo_core.XIshift_left_11.XIdff.XMNCKA2.GATE (tx_fifo_read_flop_reset) XTx_Base.Xtx_core.XFE.Xfifo.Xfifo_core.RdClk_buf_pre
76.734 | 9.557 |  | 0 | 3.811 | 0 | 15.068 | 25.114 | 0.675 | 0.673 | 2.19 | L$& r | XTx_Base.Xtx_core.XFE.Xfifo.Xfifo_core.XIshift_left_11.XIdff.XMNI99.GATE (tx_fifo_read_flop_reset) XTx_Base.Xtx_core.XFE.Xfifo.Xfifo_core.XIshift_left_11.XIdff.SFB
86.417 | 9.683 |  | 0 | 4.036 | 0 | 7.685 | 12.808 | 0.675 | 0 | 2.618 | & f | XTx_Base.Xtx_core.XFE.Xfifo.Xfifo_core.XIshift_left_0.XIinv.XMPA.GATE (HDB48ULT02_INV_1) XTx_Base.Xtx_core.XFE.Xfifo.Xfifo_core.RdPtr[11]
90.077 | 3.66 |  | 0 | 1.726 | 0 | 2.974 | 4.956 | 0.675 | 0.674 | 0.243 | r | XTx_Base.Xtx_core.XFE.Xfifo.Xfifo_core.XIshift_left_0.XIdff.XMND.GATE (tx_fifo_read_flop_set) XTx_Base.Xtx_core.XFE.Xfifo.Xfifo_core.XIshift_left_0.DN
92.725 | 2.648 |  | 0 | 1.056 | 0 | 2.155 | 3.591 | 0.675 | 0 | 0.385 | L$ f | XTx_Base.Xtx_core.XFE.Xfifo.Xfifo_core.XIshift_left_0.XIdff.XMPI1.GATE (tx_fifo_read_flop_set) XTx_Base.Xtx_core.XFE.Xfifo.Xfifo_core.XIshift_left_0.XIdff.MFBN
98.633 |  | 5.908 | [9 empty] | POCV adjustment
98.633 | [11 empty] | data arrival time
| 42.725 | 55.908 |  | 5.908 | 0 | [6 empty] | Total
|  | 150 | [9 empty] | clock CLK0_pre_se2diff (fall)
150 |  | 0 |  |  |  | 19.2 | 32 |  |  | 3.533 | GC& f | XTx_Base.Xtx_core.XFE.Xtx_qcc_clk0.XIinv_txclk_pre_s2d.XMPA.GATE (HDB48ULT02_INV_S_3) XTx_Base.Xtx_core.XFE.Xtx_qcc_clk0.txclk_pre_s2d_pre
160.691 | 10.691 |  | 0 | 0 | 0 | 7.431 | 12.386 | 0.675 | 0.675 | 2.218 | C& r | XTx_Base.Xtx_core.XFE.Xfifo.Xfifo_core.XIinv_RdClk_counter_pre.XMNA.GATE (HDB48ULT02_INV_4) XTx_Base.Xtx_core.XFE.CK0_PRE
163.892 | 3.2 |  | 0 | 0 | 0 | 2.2 | 3.666 | 0.675 | 0.001 | 1.175 | C f | XTx_Base.Xtx_core.XFE.Xfifo.Xfifo_core.XIinv_RdClk_counter.XMPA.GATE (HDB48ULT02_INV_10) XTx_Base.Xtx_core.XFE.Xfifo.Xfifo_core.RdClk_inv
166.683 | 2.791 |  | 0 | 0 | 0 | 2.693 | 4.488 | 0.675 | 0.675 | 5.384 | C r | XTx_Base.Xtx_core.XFE.Xfifo.Xfifo_core.XIshift_left_0.XIdff.XMPDB.GATE (tx_fifo_read_flop_set) XTx_Base.Xtx_core.XFE.Xfifo.Xfifo_core.RdClk_buf_pre
| 16.683 | 150 |  | 0 | 0 | [6 empty] | Total
165.785 | -0.898 | [10 empty] | setup time
156.825 | -8.96 | [10 empty] | clock uncertainty
156.825 | [11 empty] | data required time
-------- | --------- | --------- | --------- | --------- | --------- | --------- | --------- | --------- | --------- | --------- | --------- | -------------------------------------------------------------
156.825 | [11 empty] | data required time
-98.633 | [11 empty] | data arrival time
-------- | --------- | --------- | --------- | --------- | --------- | --------- | --------- | --------- | --------- | --------- | --------- | -------------------------------------------------------------
58.193 | [11 empty] | slack (MET)
max-ssg0p675vn40c-min_delay_qcc-1309
Path ID: 1309
Startpoint: XTx_Base.Xtx_core.XFE.Xtx_qcc_clk0.XIinv_txclk_pre_s2d.XMPA.GATE
Endpoint: XTx_Base.Xtx_core.XFE.Xfifo.Xfifo_core.XIshift_left_1.XIdff.XMNI1.GATE
Path Type: max
Constraint: master latch setup (transparent)
Ref Path ID: 1019
PBSA Common Net: XTx_Base.Xtx_core.XFE.Xfifo.Xfifo_core.RdClk_buf_pre
|  |  | Wire |  | Xtalk |  |  | Rail | Final
Path | Incr | Adjust | Delay | Var | Delta | Trans | FTrans | Voltage | Voltage | Cap | NT | Point Net
-------- | -------- | -------- | -------- | -------- | -------- | -------- | -------- | -------- | -------- | -------- | ---- -- | ------------------------------ ------------------------------
|  | 50 | [9 empty] | clock CLK0_pre_se2diff (fall)
50 |  | 0 |  |  |  | 19.2 | 32 |  |  | 3.533 | GC& f | XTx_Base.Xtx_core.XFE.Xtx_qcc_clk0.XIinv_txclk_pre_s2d.XMPA.GATE (HDB48ULT02_INV_S_3) XTx_Base.Xtx_core.XFE.Xtx_qcc_clk0.txclk_pre_s2d_pre
60.764 | 10.764 |  | 0 | 0 | 0 | 7.433 | 12.389 | 0.675 | 0.675 | 2.218 | C& r | XTx_Base.Xtx_core.XFE.Xfifo.Xfifo_core.XIinv_RdClk_counter_pre.XMNA.GATE (HDB48ULT02_INV_4) XTx_Base.Xtx_core.XFE.CK0_PRE
63.965 | 3.2 |  | 0 | 0 | 0 | 2.2 | 3.666 | 0.675 | 0.001 | 1.175 | C f | XTx_Base.Xtx_core.XFE.Xfifo.Xfifo_core.XIinv_RdClk_counter.XMPA.GATE (HDB48ULT02_INV_10) XTx_Base.Xtx_core.XFE.Xfifo.Xfifo_core.RdClk_inv
67.177 | 3.213 |  | 0 | 0 | 0 | 2.818 | 4.697 | 0.675 | 0.675 | 5.384 | C r | XTx_Base.Xtx_core.XFE.Xfifo.Xfifo_core.XIshift_left_0.XIdff.XMNCKA2.GATE (tx_fifo_read_flop_set) XTx_Base.Xtx_core.XFE.Xfifo.Xfifo_core.RdClk_buf_pre
70.777 | 3.6 |  | 0 | 1.435 | 0 | 4.065 | 6.775 | 0.675 | 0 | 0.69 | L$ f | XTx_Base.Xtx_core.XFE.Xfifo.Xfifo_core.XIshift_left_0.XIdff.XMPI99.GATE (tx_fifo_read_flop_set) XTx_Base.Xtx_core.XFE.Xfifo.Xfifo_core.XIshift_left_0.XIdff.SFB
77.523 | 6.746 |  | 0 | 3.182 | 0 | 6.04 | 10.067 | 0.675 | 0.674 | 2.618 | & r | XTx_Base.Xtx_core.XFE.Xfifo.Xfifo_core.XIshift_left_1.XIinv.XMNA.GATE (HDB48ULT02_INV_1) XTx_Base.Xtx_core.XFE.Xfifo.Xfifo_core.RdPtr[0]
80.976 | 3.454 |  | 0 | 1.44 | 0 | 2.37 | 3.951 | 0.675 | 0 | 0.345 | f | XTx_Base.Xtx_core.XFE.Xfifo.Xfifo_core.XIshift_left_1.XIdff.XMPD.GATE (tx_fifo_read_flop_reset) XTx_Base.Xtx_core.XFE.Xfifo.Xfifo_core.XIshift_left_1.DN
92.642 | 11.665 |  | 0 | 4.402 | 0 | 13.473 | 22.455 | 0.675 | 0.675 | 1.885 | L$& r | XTx_Base.Xtx_core.XFE.Xfifo.Xfifo_core.XIshift_left_1.XIdff.XMNI1.GATE (tx_fifo_read_flop_reset) XTx_Base.Xtx_core.XFE.Xfifo.Xfifo_core.XIshift_left_1.XIdff.MFBN
98.441 |  | 5.799 | [9 empty] | POCV adjustment
98.441 | [11 empty] | data arrival time
| 42.642 | 55.799 |  | 5.799 | 0 | [6 empty] | Total
|  | 150 | [9 empty] | clock CLK0_pre_se2diff (fall)
150 |  | 0 |  |  |  | 19.2 | 32 |  |  | 3.533 | GC& f | XTx_Base.Xtx_core.XFE.Xtx_qcc_clk0.XIinv_txclk_pre_s2d.XMPA.GATE (HDB48ULT02_INV_S_3) XTx_Base.Xtx_core.XFE.Xtx_qcc_clk0.txclk_pre_s2d_pre
160.691 | 10.691 |  | 0 | 0 | 0 | 7.431 | 12.386 | 0.675 | 0.675 | 2.218 | C& r | XTx_Base.Xtx_core.XFE.Xfifo.Xfifo_core.XIinv_RdClk_counter_pre.XMNA.GATE (HDB48ULT02_INV_4) XTx_Base.Xtx_core.XFE.CK0_PRE
163.892 | 3.2 |  | 0 | 0 | 0 | 2.2 | 3.666 | 0.675 | 0.001 | 1.175 | C f | XTx_Base.Xtx_core.XFE.Xfifo.Xfifo_core.XIinv_RdClk_counter.XMPA.GATE (HDB48ULT02_INV_10) XTx_Base.Xtx_core.XFE.Xfifo.Xfifo_core.RdClk_inv
166.683 | 2.791 |  | 0 | 0 | 0 | 2.693 | 4.488 | 0.675 | 0.675 | 5.384 | C r | XTx_Base.Xtx_core.XFE.Xfifo.Xfifo_core.XIshift_left_1.XIdff.XMPDB.GATE (tx_fifo_read_flop_reset) XTx_Base.Xtx_core.XFE.Xfifo.Xfifo_core.RdClk_buf_pre
| 16.683 | 150 |  | 0 | 0 | [6 empty] | Total
165.785 | -0.898 | [10 empty] | setup time
156.825 | -8.96 | [10 empty] | clock uncertainty
156.825 | [11 empty] | data required time
-------- | --------- | --------- | --------- | --------- | --------- | --------- | --------- | --------- | --------- | --------- | --------- | -------------------------------------------------------------
156.825 | [11 empty] | data required time
-98.441 | [11 empty] | data arrival time
-------- | --------- | --------- | --------- | --------- | --------- | --------- | --------- | --------- | --------- | --------- | --------- | -------------------------------------------------------------
58.384 | [11 empty] | slack (MET)
max-ssg0p675v125c-min_delay_qcc-1304
Path ID: 1304
Startpoint: XTx_Base.Xtx_core.XFE.Xtx_qcc_clk0.XIinv_txclk_pre_s2d.XMPA.GATE
Endpoint: XTx_Base.Xtx_core.XFE.Xfifo.Xfifo_core.XIshift_left_1.XIdff.XMPI1.GATE
Path Type: max
Constraint: master latch setup (transparent)
Ref Path ID: 1019
PBSA Common Net: XTx_Base.Xtx_core.XFE.Xfifo.Xfifo_core.RdClk_buf_pre
|  |  | Wire |  | Xtalk |  |  | Rail | Final
Path | Incr | Adjust | Delay | Var | Delta | Trans | FTrans | Voltage | Voltage | Cap | NT | Point Net
-------- | -------- | -------- | -------- | -------- | -------- | -------- | -------- | -------- | -------- | -------- | ---- -- | ------------------------------ ------------------------------
|  | 50 | [9 empty] | clock CLK0_pre_se2diff (fall)
50 |  | 0 |  |  |  | 19.2 | 32 |  |  | 3.565 | GC& f | XTx_Base.Xtx_core.XFE.Xtx_qcc_clk0.XIinv_txclk_pre_s2d.XMPA.GATE (HDB48ULT02_INV_S_3) XTx_Base.Xtx_core.XFE.Xtx_qcc_clk0.txclk_pre_s2d_pre
59.1 | 9.1 |  | 0 | 0 | 0 | 8.286 | 13.81 | 0.675 | 0.675 | 2.244 | C& r | XTx_Base.Xtx_core.XFE.Xfifo.Xfifo_core.XIinv_RdClk_counter_pre.XMNA.GATE (HDB48ULT02_INV_4) XTx_Base.Xtx_core.XFE.CK0_PRE
62.218 | 3.119 |  | 0 | 0 | 0 | 2.663 | 4.439 | 0.675 | 0 | 1.21 | C f | XTx_Base.Xtx_core.XFE.Xfifo.Xfifo_core.XIinv_RdClk_counter.XMPA.GATE (HDB48ULT02_INV_10) XTx_Base.Xtx_core.XFE.Xfifo.Xfifo_core.RdClk_inv
65.452 | 3.234 |  | 0 | 0 | 0 | 3.17 | 5.283 | 0.675 | 0.675 | 5.543 | C r | XTx_Base.Xtx_core.XFE.Xfifo.Xfifo_core.XIshift_left_0.XIdff.XMNCKA2.GATE (tx_fifo_read_flop_set) XTx_Base.Xtx_core.XFE.Xfifo.Xfifo_core.RdClk_buf_pre
69.787 | 4.335 |  | 0 | 1.592 | 0 | 6.103 | 10.172 | 0.675 | 0.675 | 0.711 | L$ r | XTx_Base.Xtx_core.XFE.Xfifo.Xfifo_core.XIshift_left_0.XIdff.XMNI99.GATE (tx_fifo_read_flop_set) XTx_Base.Xtx_core.XFE.Xfifo.Xfifo_core.XIshift_left_0.XIdff.SFB
76.482 | 6.696 |  | 0 | 3.1 | 0 | 6.084 | 10.141 | 0.675 | 0.001 | 2.633 | & f | XTx_Base.Xtx_core.XFE.Xfifo.Xfifo_core.XIshift_left_1.XIinv.XMPA.GATE (HDB48ULT02_INV_1) XTx_Base.Xtx_core.XFE.Xfifo.Xfifo_core.RdPtr[0]
79.953 | 3.47 |  | 0 | 1.646 | 0 | 2.886 | 4.81 | 0.675 | 0.674 | 0.355 | r | XTx_Base.Xtx_core.XFE.Xfifo.Xfifo_core.XIshift_left_1.XIdff.XMND.GATE (tx_fifo_read_flop_reset) XTx_Base.Xtx_core.XFE.Xfifo.Xfifo_core.XIshift_left_1.DN
90.459 | 10.506 |  | 0 | 3.965 | 0 | 11.981 | 19.969 | 0.675 | 0 | 1.896 | L$& f | XTx_Base.Xtx_core.XFE.Xfifo.Xfifo_core.XIshift_left_1.XIdff.XMPI1.GATE (tx_fifo_read_flop_reset) XTx_Base.Xtx_core.XFE.Xfifo.Xfifo_core.XIshift_left_1.XIdff.MFBN
95.988 |  | 5.529 | [9 empty] | POCV adjustment
95.988 | [11 empty] | data arrival time
| 40.459 | 55.529 |  | 5.529 | 0 | [6 empty] | Total
|  | 150 | [9 empty] | clock CLK0_pre_se2diff (fall)
150 |  | 0 |  |  |  | 19.2 | 32 |  |  | 3.565 | GC& f | XTx_Base.Xtx_core.XFE.Xtx_qcc_clk0.XIinv_txclk_pre_s2d.XMPA.GATE (HDB48ULT02_INV_S_3) XTx_Base.Xtx_core.XFE.Xtx_qcc_clk0.txclk_pre_s2d_pre
159.014 | 9.014 |  | 0 | 0 | 0 | 8.258 | 13.763 | 0.675 | 0.675 | 2.244 | C& r | XTx_Base.Xtx_core.XFE.Xfifo.Xfifo_core.XIinv_RdClk_counter_pre.XMNA.GATE (HDB48ULT02_INV_4) XTx_Base.Xtx_core.XFE.CK0_PRE
162.132 | 3.119 |  | 0 | 0 | 0 | 2.663 | 4.439 | 0.675 | 0 | 1.21 | C f | XTx_Base.Xtx_core.XFE.Xfifo.Xfifo_core.XIinv_RdClk_counter.XMPA.GATE (HDB48ULT02_INV_10) XTx_Base.Xtx_core.XFE.Xfifo.Xfifo_core.RdClk_inv
164.981 | 2.848 |  | 0 | 0 | 0 | 3.019 | 5.032 | 0.675 | 0.675 | 5.543 | C r | XTx_Base.Xtx_core.XFE.Xfifo.Xfifo_core.XIshift_left_1.XIdff.XMPDB.GATE (tx_fifo_read_flop_reset) XTx_Base.Xtx_core.XFE.Xfifo.Xfifo_core.RdClk_buf_pre
| 14.981 | 150 |  | 0 | 0 | [6 empty] | Total
163.974 | -1.006 | [10 empty] | setup time
155.014 | -8.96 | [10 empty] | clock uncertainty
155.014 | [11 empty] | data required time
-------- | --------- | --------- | --------- | --------- | --------- | --------- | --------- | --------- | --------- | --------- | --------- | -------------------------------------------------------------
155.014 | [11 empty] | data required time
-95.988 | [11 empty] | data arrival time
-------- | --------- | --------- | --------- | --------- | --------- | --------- | --------- | --------- | --------- | --------- | --------- | -------------------------------------------------------------
59.026 | [11 empty] | slack (MET)
max-ssg0p675vn40c-min_delay_qcc-1298
Path ID: 1298
Startpoint: XTx_Base.Xtx_core.XFE.Xtx_qcc_clk0.XIinv_txclk_pre_s2d.XMPA.GATE
Endpoint: XTx_Base.Xtx_core.XFE.Xtapgen.Xinv_d3latch.XMNA.GATE
Path Type: max
Constraint: latch setup (transparent)
Ref Path ID: 1146
PBSA Common Net: XTx_Base.Xtx_core.XFE.Xtx_qcc_clk0.txclk_pre_s2d_pre
|  |  | Wire |  | Xtalk |  |  | Rail | Final
Path | Incr | Adjust | Delay | Var | Delta | Trans | FTrans | Voltage | Voltage | Cap | NT | Point Net
-------- | -------- | -------- | -------- | -------- | -------- | -------- | -------- | -------- | -------- | -------- | ---- -- | ------------------------------ ------------------------------
|  | 50 | [9 empty] | clock CLK0_pre_se2diff (fall)
50 |  | 0 |  |  |  | 19.2 | 32 |  |  | 3.533 | GC& f | XTx_Base.Xtx_core.XFE.Xtx_qcc_clk0.XIinv_txclk_pre_s2d.XMPA.GATE (HDB48ULT02_INV_S_3) XTx_Base.Xtx_core.XFE.Xtx_qcc_clk0.txclk_pre_s2d_pre
60.764 | 10.764 |  | 0 | 5.077 | 0 | 7.433 | 12.389 | 0.675 | 0.675 | 2.218 | C& r | XTx_Base.Xtx_core.XFE.Xfifo.Xfifo_core.XIinv_RdClk_counter_pre.XMNA.GATE (HDB48ULT02_INV_4) XTx_Base.Xtx_core.XFE.CK0_PRE
63.965 | 3.2 |  | 0 | 1.334 | 0 | 2.2 | 3.666 | 0.675 | 0.001 | 1.175 | C f | XTx_Base.Xtx_core.XFE.Xfifo.Xfifo_core.XIinv_RdClk_counter.XMPA.GATE (HDB48ULT02_INV_10) XTx_Base.Xtx_core.XFE.Xfifo.Xfifo_core.RdClk_inv
67.177 | 3.213 |  | 0 | 1.515 | 0 | 2.818 | 4.697 | 0.675 | 0.675 | 5.384 | C r | XTx_Base.Xtx_core.XFE.Xfifo.Xfifo_core.XI472.XMNA.GATE (HDB48ULT02_INV_1) XTx_Base.Xtx_core.XFE.Xfifo.Xfifo_core.RdClk_buf_pre
70.173 | 2.996 |  | 0 | 1.249 | 0 | 2.153 | 3.588 | 0.675 | 0.001 | 0.446 | C f | XTx_Base.Xtx_core.XFE.Xfifo.Xfifo_core.XI473.XMPA.GATE (HDB48ULT02_INV_4) XTx_Base.Xtx_core.XFE.Xfifo.Xfifo_core.net2212
78.195 | 8.022 |  | 0 | 3.784 | 0 | 9.233 | 15.388 | 0.675 | 0.674 | 5.889 | C& r | XTx_Base.Xtx_core.XFE.Xfifo.Xfifo_core.XIdff_RdDat_3.XMNCKA2.GATE (tx_fifo_read_flop_set) XTx_Base.Xtx_core.XFE.Xfifo.RdClk_buf_pre
84.38 | 6.185 |  | 0 | 2.475 | 0 | 6.765 | 11.275 | 0.675 | 0.675 | 0.69 | L$ r | XTx_Base.Xtx_core.XFE.Xfifo.Xfifo_core.XIdff_RdDat_3.XMNI99.GATE (tx_fifo_read_flop_set) XTx_Base.Xtx_core.XFE.Xfifo.Xfifo_core.XIdff_RdDat_3.SFB
86.577 | 2.196 |  | 0 | 0.916 | 0 | 1.976 | 3.294 | 0.675 | 0 | 0.471 | f | XTx_Base.Xtx_core.XFE.Xfifo.Xfifo_core.XIinv_RdDat_3.XMPA.GATE (HDB48ULT02_INV_S_4) XTx_Base.Xtx_core.XFE.Xfifo.Xfifo_core.RdDat_pre_inv[3]
87.772 | 1.196 |  | 0 | 0.564 | 0 | 0.666 | 1.11 | 0.675 | 0.675 | 0.314 | r | XTx_Base.Xtx_core.XFE.Xtapgen.Xinv_txdat3.XMNA.GATE (HDB48ULT02_INV_S_2) XTx_Base.Xtx_core.XFE.TxDat_fifo[3]
91.727 | 3.955 |  | 0 | 1.993 | 0 | 4.505 | 7.509 | 0.675 | 0 | 1.272 | & f | XTx_Base.Xtx_core.XFE.Xtapgen.Xlatch_d3.XIinvz_D.XMPD.GATE (tx_tapgen_invz_resetn_2x) XTx_Base.Xtx_core.XFE.Xtapgen.txdat3_n
100.138 | 8.411 |  | 0 | 3.174 | 0 | 8.124 | 13.539 | 0.675 | 0.674 | 1.403 | L$& r | XTx_Base.Xtx_core.XFE.Xtapgen.Xinv_d3latch.XMNA.GATE (HDB48ULT02_INV_S_2) XTx_Base.Xtx_core.XFE.Xtapgen.d3latch_n
110.546 |  | 10.408 | [9 empty] | POCV adjustment
110.546 | [11 empty] | data arrival time
| 50.138 | 60.408 |  | 8.189 | 0 | [6 empty] | Total
|  | 150 | [9 empty] | clock CLK0_pre_se2diff (fall)
150 |  | 0 |  |  |  | 19.2 | 32 |  |  | 3.533 | GC& f | XTx_Base.Xtx_core.XFE.Xtx_qcc_clk0.Xtx_se2diff.XI1.XMPA.GATE (HDB48ULT02_INV_4) XTx_Base.Xtx_core.XFE.Xtx_qcc_clk0.txclk_pre_s2d_pre
162.336 | 12.336 |  | 0 | 4.341 | 0 | 8.139 | 13.566 | 0.675 | 0.674 | 3.772 | C+& r | XTx_Base.Xtx_core.XFE.Xtx_qcc_clk0.Xtx_se2diff.XI2.XMNA.GATE (HDB48ULT02_INV_4) XTx_Base.Xtx_core.XFE.Xtx_qcc_clk0.Xtx_se2diff.dly1
172.104 | 9.768 |  | 0 | 3.281 | 0 | 8.062 | 13.436 | 0.675 | 0 | 4.957 | C+$& f | XTx_Base.Xtx_core.XFE.Xtx_qcc_clk0.Xtx_se2diff.XI3.XMPA.GATE (HDB48ULT02_INV_10) XTx_Base.Xtx_core.XFE.Xtx_qcc_clk0.Xtx_se2diff.dly2
181.808 | 9.704 |  | 0 | 3.415 | 0 | 8.131 | 13.552 | 0.675 | 0.676 | 14.02 | C& r | XTx_Base.Xtx_core.XFE.Xtapgen.Xlatch_d3.XIinvz_D.XMPEN.GATE (tx_tapgen_invz_resetn_2x) XTx_Base.Xtx_core.XFE.CK0
| 31.808 | 150 |  | 6.424 | 0 | [6 empty] | Total
179.097 | -2.71 | [10 empty] | setup time
170.137 | -8.96 | [10 empty] | clock uncertainty
170.137 | [11 empty] | data required time
-------- | --------- | --------- | --------- | --------- | --------- | --------- | --------- | --------- | --------- | --------- | --------- | -------------------------------------------------------------
170.137 | [11 empty] | data required time
-110.546 | [11 empty] | data arrival time
-------- | --------- | --------- | --------- | --------- | --------- | --------- | --------- | --------- | --------- | --------- | --------- | -------------------------------------------------------------
59.591 | [11 empty] | slack (MET)
max-ssg0p675vn40c-min_delay_qcc-1293
Path ID: 1293
Startpoint: XTx_Base.Xtx_core.XFE.Xtx_qcc_clk0.XIinv_txclk_pre_s2d.XMPA.GATE
Endpoint: XTx_Base.Xtx_core.XFE.Xtapgen.Xinv_m0latch.XMNA.GATE
Path Type: max
Constraint: latch setup (transparent)
Ref Path ID: 1145
PBSA Common Net: XTx_Base.Xtx_core.XFE.Xtx_qcc_clk0.txclk_pre_s2d_pre
|  |  | Wire |  | Xtalk |  |  | Rail | Final
Path | Incr | Adjust | Delay | Var | Delta | Trans | FTrans | Voltage | Voltage | Cap | NT | Point Net
-------- | -------- | -------- | -------- | -------- | -------- | -------- | -------- | -------- | -------- | -------- | ---- -- | ------------------------------ ------------------------------
|  | 50 | [9 empty] | clock CLK0_pre_se2diff (fall)
50 |  | 0 |  |  |  | 19.2 | 32 |  |  | 3.533 | GC& f | XTx_Base.Xtx_core.XFE.Xtx_qcc_clk0.XIinv_txclk_pre_s2d.XMPA.GATE (HDB48ULT02_INV_S_3) XTx_Base.Xtx_core.XFE.Xtx_qcc_clk0.txclk_pre_s2d_pre
60.764 | 10.764 |  | 0 | 5.077 | 0 | 7.433 | 12.389 | 0.675 | 0.675 | 2.218 | C& r | XTx_Base.Xtx_core.XFE.Xfifo.Xfifo_core.XIinv_RdClk_counter_pre.XMNA.GATE (HDB48ULT02_INV_4) XTx_Base.Xtx_core.XFE.CK0_PRE
63.965 | 3.2 |  | 0 | 1.334 | 0 | 2.2 | 3.666 | 0.675 | 0.001 | 1.175 | C f | XTx_Base.Xtx_core.XFE.Xfifo.Xfifo_core.XIinv_RdClk_counter.XMPA.GATE (HDB48ULT02_INV_10) XTx_Base.Xtx_core.XFE.Xfifo.Xfifo_core.RdClk_inv
67.177 | 3.213 |  | 0 | 1.515 | 0 | 2.818 | 4.697 | 0.675 | 0.675 | 5.384 | C r | XTx_Base.Xtx_core.XFE.Xfifo.Xfifo_core.XI472.XMNA.GATE (HDB48ULT02_INV_1) XTx_Base.Xtx_core.XFE.Xfifo.Xfifo_core.RdClk_buf_pre
70.173 | 2.996 |  | 0 | 1.249 | 0 | 2.153 | 3.588 | 0.675 | 0.001 | 0.446 | C f | XTx_Base.Xtx_core.XFE.Xfifo.Xfifo_core.XI473.XMPA.GATE (HDB48ULT02_INV_4) XTx_Base.Xtx_core.XFE.Xfifo.Xfifo_core.net2212
78.195 | 8.022 |  | 0 | 3.784 | 0 | 9.233 | 15.388 | 0.675 | 0.674 | 5.889 | C& r | XTx_Base.Xtx_core.XFE.Xfifo.Xfifo_core.XIdff_RdDat_0.XMNCKA2.GATE (tx_fifo_read_flop_set) XTx_Base.Xtx_core.XFE.Xfifo.RdClk_buf_pre
83.66 | 5.466 |  | 0 | 2.179 | 0 | 6.159 | 10.265 | 0.675 | 0.001 | 0.69 | L$ f | XTx_Base.Xtx_core.XFE.Xfifo.Xfifo_core.XIdff_RdDat_0.XMPI99.GATE (tx_fifo_read_flop_set) XTx_Base.Xtx_core.XFE.Xfifo.Xfifo_core.XIdff_RdDat_0.SFB
86.478 | 2.818 |  | 0 | 1.329 | 0 | 1.869 | 3.114 | 0.675 | 0.675 | 0.471 | r | XTx_Base.Xtx_core.XFE.Xfifo.Xfifo_core.XIinv_RdDat_0.XMNA.GATE (HDB48ULT02_INV_S_4) XTx_Base.Xtx_core.XFE.Xfifo.Xfifo_core.RdDat_pre_inv[0]
89.68 | 3.202 |  | 0 | 1.613 | 0 | 2.811 | 4.685 | 0.675 | 0 | 1.541 | & f | XTx_Base.Xtx_core.XFE.Xtapgen.Xlatch_m0.XIinvz_D.XMPD.GATE (tx_tapgen_invz_resetn_2x) XTx_Base.Xtx_core.XFE.TxDat_fifo[0]
98.165 | 8.485 |  | 0 | 3.202 | 0 | 9.101 | 15.168 | 0.675 | 0.674 | 1.683 | L$& r | XTx_Base.Xtx_core.XFE.Xtapgen.Xinv_m0latch.XMNA.GATE (HDB48ULT02_INV_S_5) XTx_Base.Xtx_core.XFE.Xtapgen.m0latch_n
108.479 |  | 10.314 | [9 empty] | POCV adjustment
108.479 | [11 empty] | data arrival time
| 48.165 | 60.314 |  | 8.069 | 0 | [6 empty] | Total
|  | 150 | [9 empty] | clock CLK0_pre_se2diff (fall)
150 |  | 0 |  |  |  | 19.2 | 32 |  |  | 3.533 | GC& f | XTx_Base.Xtx_core.XFE.Xtx_qcc_clk0.Xtx_se2diff.XI1.XMPA.GATE (HDB48ULT02_INV_4) XTx_Base.Xtx_core.XFE.Xtx_qcc_clk0.txclk_pre_s2d_pre
162.336 | 12.336 |  | 0 | 4.341 | 0 | 8.139 | 13.566 | 0.675 | 0.674 | 3.772 | C+& r | XTx_Base.Xtx_core.XFE.Xtx_qcc_clk0.Xtx_se2diff.XI2.XMNA.GATE (HDB48ULT02_INV_4) XTx_Base.Xtx_core.XFE.Xtx_qcc_clk0.Xtx_se2diff.dly1
172.104 | 9.768 |  | 0 | 3.281 | 0 | 8.062 | 13.436 | 0.675 | 0 | 4.957 | C+$& f | XTx_Base.Xtx_core.XFE.Xtx_qcc_clk0.Xtx_se2diff.XI3.XMPA.GATE (HDB48ULT02_INV_10) XTx_Base.Xtx_core.XFE.Xtx_qcc_clk0.Xtx_se2diff.dly2
181.808 | 9.704 |  | 0 | 3.415 | 0 | 8.131 | 13.552 | 0.675 | 0.676 | 14.02 | C& r | XTx_Base.Xtx_core.XFE.Xtapgen.Xlatch_m0.XIinvz_D.XMPEN.GATE (tx_tapgen_invz_resetn_2x) XTx_Base.Xtx_core.XFE.CK0
| 31.808 | 150 |  | 6.424 | 0 | [6 empty] | Total
179.097 | -2.71 | [10 empty] | setup time
170.137 | -8.96 | [10 empty] | clock uncertainty
170.137 | [11 empty] | data required time
-------- | --------- | --------- | --------- | --------- | --------- | --------- | --------- | --------- | --------- | --------- | --------- | -------------------------------------------------------------
170.137 | [11 empty] | data required time
-108.479 | [11 empty] | data arrival time
-------- | --------- | --------- | --------- | --------- | --------- | --------- | --------- | --------- | --------- | --------- | --------- | -------------------------------------------------------------
61.658 | [11 empty] | slack (MET)
max-ssg0p675vn40c-min_delay_qcc-1299
Path ID: 1299
Startpoint: XTx_Base.Xtx_core.XFE.Xtx_qcc_clk0.XIinv_txclk_pre_s2d.XMPA.GATE
Endpoint: XTx_Base.Xtx_core.XFE.Xtapgen.Xinv_d3latch.XMPA.GATE
Path Type: max
Constraint: latch setup (transparent)
Ref Path ID: 1142
PBSA Common Net: XTx_Base.Xtx_core.XFE.Xtx_qcc_clk0.txclk_pre_s2d_pre
|  |  | Wire |  | Xtalk |  |  | Rail | Final
Path | Incr | Adjust | Delay | Var | Delta | Trans | FTrans | Voltage | Voltage | Cap | NT | Point Net
-------- | -------- | -------- | -------- | -------- | -------- | -------- | -------- | -------- | -------- | -------- | ---- -- | ------------------------------ ------------------------------
|  | 50 | [9 empty] | clock CLK0_pre_se2diff (fall)
50 |  | 0 |  |  |  | 19.2 | 32 |  |  | 3.533 | GC& f | XTx_Base.Xtx_core.XFE.Xtx_qcc_clk0.XIinv_txclk_pre_s2d.XMPA.GATE (HDB48ULT02_INV_S_3) XTx_Base.Xtx_core.XFE.Xtx_qcc_clk0.txclk_pre_s2d_pre
60.764 | 10.764 |  | 0 | 5.077 | 0 | 7.433 | 12.389 | 0.675 | 0.675 | 2.218 | C& r | XTx_Base.Xtx_core.XFE.Xfifo.Xfifo_core.XIinv_RdClk_counter_pre.XMNA.GATE (HDB48ULT02_INV_4) XTx_Base.Xtx_core.XFE.CK0_PRE
63.965 | 3.2 |  | 0 | 1.334 | 0 | 2.2 | 3.666 | 0.675 | 0.001 | 1.175 | C f | XTx_Base.Xtx_core.XFE.Xfifo.Xfifo_core.XIinv_RdClk_counter.XMPA.GATE (HDB48ULT02_INV_10) XTx_Base.Xtx_core.XFE.Xfifo.Xfifo_core.RdClk_inv
67.177 | 3.213 |  | 0 | 1.515 | 0 | 2.818 | 4.697 | 0.675 | 0.675 | 5.384 | C r | XTx_Base.Xtx_core.XFE.Xfifo.Xfifo_core.XI472.XMNA.GATE (HDB48ULT02_INV_1) XTx_Base.Xtx_core.XFE.Xfifo.Xfifo_core.RdClk_buf_pre
70.173 | 2.996 |  | 0 | 1.249 | 0 | 2.153 | 3.588 | 0.675 | 0.001 | 0.446 | C f | XTx_Base.Xtx_core.XFE.Xfifo.Xfifo_core.XI473.XMPA.GATE (HDB48ULT02_INV_4) XTx_Base.Xtx_core.XFE.Xfifo.Xfifo_core.net2212
78.195 | 8.022 |  | 0 | 3.784 | 0 | 9.233 | 15.388 | 0.675 | 0.674 | 5.889 | C& r | XTx_Base.Xtx_core.XFE.Xfifo.Xfifo_core.XIdff_RdDat_3.XMNCKA2.GATE (tx_fifo_read_flop_set) XTx_Base.Xtx_core.XFE.Xfifo.RdClk_buf_pre
83.66 | 5.466 |  | 0 | 2.179 | 0 | 6.159 | 10.265 | 0.675 | 0.001 | 0.69 | L$ f | XTx_Base.Xtx_core.XFE.Xfifo.Xfifo_core.XIdff_RdDat_3.XMPI99.GATE (tx_fifo_read_flop_set) XTx_Base.Xtx_core.XFE.Xfifo.Xfifo_core.XIdff_RdDat_3.SFB
86.504 | 2.843 |  | 0 | 1.341 | 0 | 2.014 | 3.357 | 0.675 | 0.675 | 0.471 | r | XTx_Base.Xtx_core.XFE.Xfifo.Xfifo_core.XIinv_RdDat_3.XMNA.GATE (HDB48ULT02_INV_S_4) XTx_Base.Xtx_core.XFE.Xfifo.Xfifo_core.RdDat_pre_inv[3]
87.792 | 1.288 |  | 0 | 0.649 | 0 | 0.669 | 1.115 | 0.675 | 0 | 0.314 | f | XTx_Base.Xtx_core.XFE.Xtapgen.Xinv_txdat3.XMPA.GATE (HDB48ULT02_INV_S_2) XTx_Base.Xtx_core.XFE.TxDat_fifo[3]
91.285 | 3.494 |  | 0 | 1.648 | 0 | 3.864 | 6.44 | 0.675 | 0.675 | 1.272 | & r | XTx_Base.Xtx_core.XFE.Xtapgen.Xlatch_d3.XIinvz_D.XMND.GATE (tx_tapgen_invz_resetn_2x) XTx_Base.Xtx_core.XFE.Xtapgen.txdat3_n
99.087 | 7.801 |  | 0 | 3.121 | 0 | 8.288 | 13.813 | 0.675 | 0.002 | 1.403 | L$& f | XTx_Base.Xtx_core.XFE.Xtapgen.Xinv_d3latch.XMPA.GATE (HDB48ULT02_INV_S_2) XTx_Base.Xtx_core.XFE.Xtapgen.d3latch_n
109.021 |  | 9.934 | [9 empty] | POCV adjustment
109.021 | [11 empty] | data arrival time
| 49.087 | 59.934 |  | 8.072 | 0 | [6 empty] | Total
|  | 150 | [9 empty] | clock CLK0_pre_se2diff (fall)
150 |  | 0 |  |  |  | 19.2 | 32 |  |  | 3.533 | GC& f | XTx_Base.Xtx_core.XFE.Xtx_qcc_clk0.Xtx_se2diff.XI1x[0].XMPA1x.GATE (tx_se2diff_buf1x_custom) XTx_Base.Xtx_core.XFE.Xtx_qcc_clk0.txclk_pre_s2d_pre
167.267 | 17.267 |  | 0 | 4.297 | 0 | 5.84 | 9.733 | 0.675 | 0.001 | 3.445 | C+& f | XTx_Base.Xtx_core.XFE.Xtx_qcc_clk0.Xtx_se2diff.XI2x.XMPA.GATE (HDB48ULT02_INV_4) XTx_Base.Xtx_core.XFE.Xtx_qcc_clk0.Xtx_se2diff.dly1x
175.512 | 8.245 |  | 0 | 2.902 | 0 | 6.196 | 10.327 | 0.675 | 0.674 | 4.957 | C+$& r | XTx_Base.Xtx_core.XFE.Xtx_qcc_clk0.Xtx_se2diff.XI3x.XMNA.GATE (HDB48ULT02_INV_10) XTx_Base.Xtx_core.XFE.Xtx_qcc_clk0.Xtx_se2diff.dly2x
183.192 | 7.681 |  | 0 | 2.58 | 0 | 6.51 | 10.851 | 0.675 | 0.001 | 14.02 | C& f | XTx_Base.Xtx_core.XFE.Xtapgen.Xlatch_d3.XIinvz_D.XMNEN.GATE (tx_tapgen_invz_resetn_2x) XTx_Base.Xtx_core.XFE.CK180
| 33.192 | 150 |  | 5.791 | 0 | [6 empty] | Total
181.022 | -2.17 | [10 empty] | setup time
172.062 | -8.96 | [10 empty] | clock uncertainty
172.062 | [11 empty] | data required time
-------- | --------- | --------- | --------- | --------- | --------- | --------- | --------- | --------- | --------- | --------- | --------- | -------------------------------------------------------------
172.062 | [11 empty] | data required time
-109.021 | [11 empty] | data arrival time
-------- | --------- | --------- | --------- | --------- | --------- | --------- | --------- | --------- | --------- | --------- | --------- | -------------------------------------------------------------
63.041 | [11 empty] | slack (MET)
max-ssg0p675vn40c-min_delay_qcc-1297
Path ID: 1297
Startpoint: XTx_Base.Xtx_core.XFE.Xtx_qcc_clk0.XIinv_txclk_pre_s2d.XMPA.GATE
Endpoint: XTx_Base.Xtx_core.XFE.Xtapgen.Xinv_d2latch.XMNA.GATE
Path Type: max
Constraint: latch setup (transparent)
Ref Path ID: 1147
PBSA Common Net: XTx_Base.Xtx_core.XFE.Xtx_qcc_clk0.txclk_pre_s2d_pre
|  |  | Wire |  | Xtalk |  |  | Rail | Final
Path | Incr | Adjust | Delay | Var | Delta | Trans | FTrans | Voltage | Voltage | Cap | NT | Point Net
-------- | -------- | -------- | -------- | -------- | -------- | -------- | -------- | -------- | -------- | -------- | ---- -- | ------------------------------ ------------------------------
|  | 50 | [9 empty] | clock CLK0_pre_se2diff (fall)
50 |  | 0 |  |  |  | 19.2 | 32 |  |  | 3.533 | GC& f | XTx_Base.Xtx_core.XFE.Xtx_qcc_clk0.XIinv_txclk_pre_s2d.XMPA.GATE (HDB48ULT02_INV_S_3) XTx_Base.Xtx_core.XFE.Xtx_qcc_clk0.txclk_pre_s2d_pre
60.764 | 10.764 |  | 0 | 5.077 | 0 | 7.433 | 12.389 | 0.675 | 0.675 | 2.218 | C& r | XTx_Base.Xtx_core.XFE.Xfifo.Xfifo_core.XIinv_RdClk_counter_pre.XMNA.GATE (HDB48ULT02_INV_4) XTx_Base.Xtx_core.XFE.CK0_PRE
63.965 | 3.2 |  | 0 | 1.334 | 0 | 2.2 | 3.666 | 0.675 | 0.001 | 1.175 | C f | XTx_Base.Xtx_core.XFE.Xfifo.Xfifo_core.XIinv_RdClk_counter.XMPA.GATE (HDB48ULT02_INV_10) XTx_Base.Xtx_core.XFE.Xfifo.Xfifo_core.RdClk_inv
67.177 | 3.213 |  | 0 | 1.515 | 0 | 2.818 | 4.697 | 0.675 | 0.675 | 5.384 | C r | XTx_Base.Xtx_core.XFE.Xfifo.Xfifo_core.XI472.XMNA.GATE (HDB48ULT02_INV_1) XTx_Base.Xtx_core.XFE.Xfifo.Xfifo_core.RdClk_buf_pre
70.173 | 2.996 |  | 0 | 1.249 | 0 | 2.153 | 3.588 | 0.675 | 0.001 | 0.446 | C f | XTx_Base.Xtx_core.XFE.Xfifo.Xfifo_core.XI473.XMPA.GATE (HDB48ULT02_INV_4) XTx_Base.Xtx_core.XFE.Xfifo.Xfifo_core.net2212
78.195 | 8.022 |  | 0 | 3.784 | 0 | 9.233 | 15.388 | 0.675 | 0.674 | 5.889 | C& r | XTx_Base.Xtx_core.XFE.Xfifo.Xfifo_core.XIdff_RdDat_2.XMNCKA2.GATE (tx_fifo_read_flop_set) XTx_Base.Xtx_core.XFE.Xfifo.RdClk_buf_pre
83.66 | 5.466 |  | 0 | 2.179 | 0 | 6.159 | 10.265 | 0.675 | 0.001 | 0.69 | L$ f | XTx_Base.Xtx_core.XFE.Xfifo.Xfifo_core.XIdff_RdDat_2.XMPI99.GATE (tx_fifo_read_flop_set) XTx_Base.Xtx_core.XFE.Xfifo.Xfifo_core.XIdff_RdDat_2.SFB
86.479 | 2.819 |  | 0 | 1.33 | 0 | 1.871 | 3.119 | 0.675 | 0.675 | 0.471 | r | XTx_Base.Xtx_core.XFE.Xfifo.Xfifo_core.XIinv_RdDat_2.XMNA.GATE (HDB48ULT02_INV_S_4) XTx_Base.Xtx_core.XFE.Xfifo.Xfifo_core.RdDat_pre_inv[2]
89.377 | 2.898 |  | 0 | 1.46 | 0 | 2.445 | 4.075 | 0.675 | 0 | 1.341 | & f | XTx_Base.Xtx_core.XFE.Xtapgen.Xlatch_d2.XIinvz_D.XMPD.GATE (tx_tapgen_invz_resetn_2x) XTx_Base.Xtx_core.XFE.TxDat_fifo[2]
96.749 | 7.373 |  | 0 | 2.782 | 0 | 7.87 | 13.117 | 0.675 | 0.674 | 1.403 | L$& r | XTx_Base.Xtx_core.XFE.Xtapgen.Xinv_d2latch.XMNA.GATE (HDB48ULT02_INV_S_2) XTx_Base.Xtx_core.XFE.Xtapgen.d2latch_n
106.917 |  | 10.168 | [9 empty] | POCV adjustment
106.917 | [11 empty] | data arrival time
| 46.749 | 60.168 |  | 7.882 | 0 | [6 empty] | Total
|  | 150 | [9 empty] | clock CLK0_pre_se2diff (fall)
150 |  | 0 |  |  |  | 19.2 | 32 |  |  | 3.533 | GC& f | XTx_Base.Xtx_core.XFE.Xtx_qcc_clk0.Xtx_se2diff.XI1.XMPA.GATE (HDB48ULT02_INV_4) XTx_Base.Xtx_core.XFE.Xtx_qcc_clk0.txclk_pre_s2d_pre
162.336 | 12.336 |  | 0 | 4.341 | 0 | 8.139 | 13.566 | 0.675 | 0.674 | 3.772 | C+& r | XTx_Base.Xtx_core.XFE.Xtx_qcc_clk0.Xtx_se2diff.XI2.XMNA.GATE (HDB48ULT02_INV_4) XTx_Base.Xtx_core.XFE.Xtx_qcc_clk0.Xtx_se2diff.dly1
172.104 | 9.768 |  | 0 | 3.281 | 0 | 8.062 | 13.436 | 0.675 | 0 | 4.957 | C+$& f | XTx_Base.Xtx_core.XFE.Xtx_qcc_clk0.Xtx_se2diff.XI3.XMPA.GATE (HDB48ULT02_INV_10) XTx_Base.Xtx_core.XFE.Xtx_qcc_clk0.Xtx_se2diff.dly2
181.808 | 9.704 |  | 0 | 3.415 | 0 | 8.131 | 13.552 | 0.675 | 0.676 | 14.02 | C& r | XTx_Base.Xtx_core.XFE.Xtapgen.Xlatch_d2.XIinvz_D.XMPEN.GATE (tx_tapgen_invz_resetn_2x) XTx_Base.Xtx_core.XFE.CK0
| 31.808 | 150 |  | 6.424 | 0 | [6 empty] | Total
179.097 | -2.71 | [10 empty] | setup time
170.137 | -8.96 | [10 empty] | clock uncertainty
170.137 | [11 empty] | data required time
-------- | --------- | --------- | --------- | --------- | --------- | --------- | --------- | --------- | --------- | --------- | --------- | -------------------------------------------------------------
170.137 | [11 empty] | data required time
-106.917 | [11 empty] | data arrival time
-------- | --------- | --------- | --------- | --------- | --------- | --------- | --------- | --------- | --------- | --------- | --------- | -------------------------------------------------------------
63.22 | [11 empty] | slack (MET)
max-ssg0p675vn40c-min_delay_qcc-1292
Path ID: 1292
Startpoint: XTx_Base.Xtx_core.XFE.Xtx_qcc_clk0.XIinv_txclk_pre_s2d.XMPA.GATE
Endpoint: XTx_Base.Xtx_core.XFE.Xtapgen.Xinv_m0latch.XMPA.GATE
Path Type: max
Constraint: latch setup (transparent)
Ref Path ID: 1141
PBSA Common Net: XTx_Base.Xtx_core.XFE.Xtx_qcc_clk0.txclk_pre_s2d_pre
|  |  | Wire |  | Xtalk |  |  | Rail | Final
Path | Incr | Adjust | Delay | Var | Delta | Trans | FTrans | Voltage | Voltage | Cap | NT | Point Net
-------- | -------- | -------- | -------- | -------- | -------- | -------- | -------- | -------- | -------- | -------- | ---- -- | ------------------------------ ------------------------------
|  | 50 | [9 empty] | clock CLK0_pre_se2diff (fall)
50 |  | 0 |  |  |  | 19.2 | 32 |  |  | 3.533 | GC& f | XTx_Base.Xtx_core.XFE.Xtx_qcc_clk0.XIinv_txclk_pre_s2d.XMPA.GATE (HDB48ULT02_INV_S_3) XTx_Base.Xtx_core.XFE.Xtx_qcc_clk0.txclk_pre_s2d_pre
60.764 | 10.764 |  | 0 | 5.077 | 0 | 7.433 | 12.389 | 0.675 | 0.675 | 2.218 | C& r | XTx_Base.Xtx_core.XFE.Xfifo.Xfifo_core.XIinv_RdClk_counter_pre.XMNA.GATE (HDB48ULT02_INV_4) XTx_Base.Xtx_core.XFE.CK0_PRE
63.965 | 3.2 |  | 0 | 1.334 | 0 | 2.2 | 3.666 | 0.675 | 0.001 | 1.175 | C f | XTx_Base.Xtx_core.XFE.Xfifo.Xfifo_core.XIinv_RdClk_counter.XMPA.GATE (HDB48ULT02_INV_10) XTx_Base.Xtx_core.XFE.Xfifo.Xfifo_core.RdClk_inv
67.177 | 3.213 |  | 0 | 1.515 | 0 | 2.818 | 4.697 | 0.675 | 0.675 | 5.384 | C r | XTx_Base.Xtx_core.XFE.Xfifo.Xfifo_core.XI472.XMNA.GATE (HDB48ULT02_INV_1) XTx_Base.Xtx_core.XFE.Xfifo.Xfifo_core.RdClk_buf_pre
70.173 | 2.996 |  | 0 | 1.249 | 0 | 2.153 | 3.588 | 0.675 | 0.001 | 0.446 | C f | XTx_Base.Xtx_core.XFE.Xfifo.Xfifo_core.XI473.XMPA.GATE (HDB48ULT02_INV_4) XTx_Base.Xtx_core.XFE.Xfifo.Xfifo_core.net2212
78.195 | 8.022 |  | 0 | 3.784 | 0 | 9.233 | 15.388 | 0.675 | 0.674 | 5.889 | C& r | XTx_Base.Xtx_core.XFE.Xfifo.Xfifo_core.XIdff_RdDat_0.XMNCKA2.GATE (tx_fifo_read_flop_set) XTx_Base.Xtx_core.XFE.Xfifo.RdClk_buf_pre
84.38 | 6.185 |  | 0 | 2.475 | 0 | 6.765 | 11.275 | 0.675 | 0.675 | 0.69 | L$ r | XTx_Base.Xtx_core.XFE.Xfifo.Xfifo_core.XIdff_RdDat_0.XMNI99.GATE (tx_fifo_read_flop_set) XTx_Base.Xtx_core.XFE.Xfifo.Xfifo_core.XIdff_RdDat_0.SFB
86.569 | 2.189 |  | 0 | 0.912 | 0 | 1.775 | 2.958 | 0.675 | 0 | 0.471 | f | XTx_Base.Xtx_core.XFE.Xfifo.Xfifo_core.XIinv_RdDat_0.XMPA.GATE (HDB48ULT02_INV_S_4) XTx_Base.Xtx_core.XFE.Xfifo.Xfifo_core.RdDat_pre_inv[0]
89.475 | 2.907 |  | 0 | 1.371 | 0 | 2.455 | 4.091 | 0.675 | 0.675 | 1.541 | & r | XTx_Base.Xtx_core.XFE.Xtapgen.Xlatch_m0.XIinvz_D.XMND.GATE (tx_tapgen_invz_resetn_2x) XTx_Base.Xtx_core.XFE.TxDat_fifo[0]
97.456 | 7.98 |  | 0 | 3.193 | 0 | 9.347 | 15.578 | 0.675 | 0.002 | 1.683 | L$& f | XTx_Base.Xtx_core.XFE.Xtapgen.Xinv_m0latch.XMPA.GATE (HDB48ULT02_INV_S_5) XTx_Base.Xtx_core.XFE.Xtapgen.m0latch_n
107.37 |  | 9.914 | [9 empty] | POCV adjustment
107.37 | [11 empty] | data arrival time
| 47.456 | 59.914 |  | 8.047 | 0 | [6 empty] | Total
|  | 150 | [9 empty] | clock CLK0_pre_se2diff (fall)
150 |  | 0 |  |  |  | 19.2 | 32 |  |  | 3.533 | GC& f | XTx_Base.Xtx_core.XFE.Xtx_qcc_clk0.Xtx_se2diff.XI1x[0].XMPA1x.GATE (tx_se2diff_buf1x_custom) XTx_Base.Xtx_core.XFE.Xtx_qcc_clk0.txclk_pre_s2d_pre
167.267 | 17.267 |  | 0 | 4.297 | 0 | 5.84 | 9.733 | 0.675 | 0.001 | 3.445 | C+& f | XTx_Base.Xtx_core.XFE.Xtx_qcc_clk0.Xtx_se2diff.XI2x.XMPA.GATE (HDB48ULT02_INV_4) XTx_Base.Xtx_core.XFE.Xtx_qcc_clk0.Xtx_se2diff.dly1x
175.512 | 8.245 |  | 0 | 2.902 | 0 | 6.196 | 10.327 | 0.675 | 0.674 | 4.957 | C+$& r | XTx_Base.Xtx_core.XFE.Xtx_qcc_clk0.Xtx_se2diff.XI3x.XMNA.GATE (HDB48ULT02_INV_10) XTx_Base.Xtx_core.XFE.Xtx_qcc_clk0.Xtx_se2diff.dly2x
183.192 | 7.681 |  | 0 | 2.58 | 0 | 6.51 | 10.851 | 0.675 | 0.001 | 14.02 | C& f | XTx_Base.Xtx_core.XFE.Xtapgen.Xlatch_m0.XIinvz_D.XMNEN.GATE (tx_tapgen_invz_resetn_2x) XTx_Base.Xtx_core.XFE.CK180
| 33.192 | 150 |  | 5.791 | 0 | [6 empty] | Total
181.022 | -2.17 | [10 empty] | setup time
172.062 | -8.96 | [10 empty] | clock uncertainty
172.062 | [11 empty] | data required time
-------- | --------- | --------- | --------- | --------- | --------- | --------- | --------- | --------- | --------- | --------- | --------- | -------------------------------------------------------------
172.062 | [11 empty] | data required time
-107.37 | [11 empty] | data arrival time
-------- | --------- | --------- | --------- | --------- | --------- | --------- | --------- | --------- | --------- | --------- | --------- | -------------------------------------------------------------
64.692 | [11 empty] | slack (MET)
max-ssg0p675vn40c-min_delay_qcc-1296
Path ID: 1296
Startpoint: XTx_Base.Xtx_core.XFE.Xtx_qcc_clk0.XIinv_txclk_pre_s2d.XMPA.GATE
Endpoint: XTx_Base.Xtx_core.XFE.Xtapgen.Xinv_d2latch.XMPA.GATE
Path Type: max
Constraint: latch setup (transparent)
Ref Path ID: 1143
PBSA Common Net: XTx_Base.Xtx_core.XFE.Xtx_qcc_clk0.txclk_pre_s2d_pre
|  |  | Wire |  | Xtalk |  |  | Rail | Final
Path | Incr | Adjust | Delay | Var | Delta | Trans | FTrans | Voltage | Voltage | Cap | NT | Point Net
-------- | -------- | -------- | -------- | -------- | -------- | -------- | -------- | -------- | -------- | -------- | ---- -- | ------------------------------ ------------------------------
|  | 50 | [9 empty] | clock CLK0_pre_se2diff (fall)
50 |  | 0 |  |  |  | 19.2 | 32 |  |  | 3.533 | GC& f | XTx_Base.Xtx_core.XFE.Xtx_qcc_clk0.XIinv_txclk_pre_s2d.XMPA.GATE (HDB48ULT02_INV_S_3) XTx_Base.Xtx_core.XFE.Xtx_qcc_clk0.txclk_pre_s2d_pre
60.764 | 10.764 |  | 0 | 5.077 | 0 | 7.433 | 12.389 | 0.675 | 0.675 | 2.218 | C& r | XTx_Base.Xtx_core.XFE.Xfifo.Xfifo_core.XIinv_RdClk_counter_pre.XMNA.GATE (HDB48ULT02_INV_4) XTx_Base.Xtx_core.XFE.CK0_PRE
63.965 | 3.2 |  | 0 | 1.334 | 0 | 2.2 | 3.666 | 0.675 | 0.001 | 1.175 | C f | XTx_Base.Xtx_core.XFE.Xfifo.Xfifo_core.XIinv_RdClk_counter.XMPA.GATE (HDB48ULT02_INV_10) XTx_Base.Xtx_core.XFE.Xfifo.Xfifo_core.RdClk_inv
67.177 | 3.213 |  | 0 | 1.515 | 0 | 2.818 | 4.697 | 0.675 | 0.675 | 5.384 | C r | XTx_Base.Xtx_core.XFE.Xfifo.Xfifo_core.XI472.XMNA.GATE (HDB48ULT02_INV_1) XTx_Base.Xtx_core.XFE.Xfifo.Xfifo_core.RdClk_buf_pre
70.173 | 2.996 |  | 0 | 1.249 | 0 | 2.153 | 3.588 | 0.675 | 0.001 | 0.446 | C f | XTx_Base.Xtx_core.XFE.Xfifo.Xfifo_core.XI473.XMPA.GATE (HDB48ULT02_INV_4) XTx_Base.Xtx_core.XFE.Xfifo.Xfifo_core.net2212
78.195 | 8.022 |  | 0 | 3.784 | 0 | 9.233 | 15.388 | 0.675 | 0.674 | 5.889 | C& r | XTx_Base.Xtx_core.XFE.Xfifo.Xfifo_core.XIdff_RdDat_2.XMNCKA2.GATE (tx_fifo_read_flop_set) XTx_Base.Xtx_core.XFE.Xfifo.RdClk_buf_pre
84.38 | 6.185 |  | 0 | 2.475 | 0 | 6.765 | 11.275 | 0.675 | 0.675 | 0.69 | L$ r | XTx_Base.Xtx_core.XFE.Xfifo.Xfifo_core.XIdff_RdDat_2.XMNI99.GATE (tx_fifo_read_flop_set) XTx_Base.Xtx_core.XFE.Xfifo.Xfifo_core.XIdff_RdDat_2.SFB
86.568 | 2.188 |  | 0 | 0.912 | 0 | 1.778 | 2.963 | 0.675 | 0 | 0.471 | f | XTx_Base.Xtx_core.XFE.Xfifo.Xfifo_core.XIinv_RdDat_2.XMPA.GATE (HDB48ULT02_INV_S_4) XTx_Base.Xtx_core.XFE.Xfifo.Xfifo_core.RdDat_pre_inv[2]
89.236 | 2.667 |  | 0 | 1.258 | 0 | 2.142 | 3.57 | 0.675 | 0.675 | 1.341 | & r | XTx_Base.Xtx_core.XFE.Xtapgen.Xlatch_d2.XIinvz_D.XMND.GATE (tx_tapgen_invz_resetn_2x) XTx_Base.Xtx_core.XFE.TxDat_fifo[2]
96.211 | 6.976 |  | 0 | 2.791 | 0 | 8.118 | 13.531 | 0.675 | 0.002 | 1.403 | L$& f | XTx_Base.Xtx_core.XFE.Xtapgen.Xinv_d2latch.XMPA.GATE (HDB48ULT02_INV_S_2) XTx_Base.Xtx_core.XFE.Xtapgen.d2latch_n
105.989 |  | 9.777 | [9 empty] | POCV adjustment
105.989 | [11 empty] | data arrival time
| 46.211 | 59.777 |  | 7.878 | 0 | [6 empty] | Total
|  | 150 | [9 empty] | clock CLK0_pre_se2diff (fall)
150 |  | 0 |  |  |  | 19.2 | 32 |  |  | 3.533 | GC& f | XTx_Base.Xtx_core.XFE.Xtx_qcc_clk0.Xtx_se2diff.XI1x[0].XMPA1x.GATE (tx_se2diff_buf1x_custom) XTx_Base.Xtx_core.XFE.Xtx_qcc_clk0.txclk_pre_s2d_pre
167.267 | 17.267 |  | 0 | 4.297 | 0 | 5.84 | 9.733 | 0.675 | 0.001 | 3.445 | C+& f | XTx_Base.Xtx_core.XFE.Xtx_qcc_clk0.Xtx_se2diff.XI2x.XMPA.GATE (HDB48ULT02_INV_4) XTx_Base.Xtx_core.XFE.Xtx_qcc_clk0.Xtx_se2diff.dly1x
175.512 | 8.245 |  | 0 | 2.902 | 0 | 6.196 | 10.327 | 0.675 | 0.674 | 4.957 | C+$& r | XTx_Base.Xtx_core.XFE.Xtx_qcc_clk0.Xtx_se2diff.XI3x.XMNA.GATE (HDB48ULT02_INV_10) XTx_Base.Xtx_core.XFE.Xtx_qcc_clk0.Xtx_se2diff.dly2x
183.192 | 7.681 |  | 0 | 2.58 | 0 | 6.51 | 10.851 | 0.675 | 0.001 | 14.02 | C& f | XTx_Base.Xtx_core.XFE.Xtapgen.Xlatch_d2.XIinvz_D.XMNEN.GATE (tx_tapgen_invz_resetn_2x) XTx_Base.Xtx_core.XFE.CK180
| 33.192 | 150 |  | 5.791 | 0 | [6 empty] | Total
181.022 | -2.17 | [10 empty] | setup time
172.062 | -8.96 | [10 empty] | clock uncertainty
172.062 | [11 empty] | data required time
-------- | --------- | --------- | --------- | --------- | --------- | --------- | --------- | --------- | --------- | --------- | --------- | -------------------------------------------------------------
172.062 | [11 empty] | data required time
-105.989 | [11 empty] | data arrival time
-------- | --------- | --------- | --------- | --------- | --------- | --------- | --------- | --------- | --------- | --------- | --------- | -------------------------------------------------------------
66.073 | [11 empty] | slack (MET)
max-ssg0p675vn40c-min_delay_qcc-1181
Path ID: 1181
Startpoint: PhyClk (in port)
Endpoint: XTx_Base.Xtx_core.XFE.Xfifo.Xfifo_core.XIgrp_clkgt_dff_0.XIdff_dat[0].XMNI98.GATE
Path Type: max
Constraint: non-transparent setup (switchover from slave latch setup (transparent))
Ref Path ID: 796
PBSA Common Net: XTx_Base.Xtx_core.XFE.Xfifo.Xfifo_core.XIgrp_clkgt_dff_0.clkgt
|  |  | Wire |  | Xtalk |  |  | Rail | Final
Path | Incr | Adjust | Delay | Var | Delta | Trans | FTrans | Voltage | Voltage | Cap | NT | Point Net
-------- | -------- | -------- | -------- | -------- | -------- | -------- | -------- | -------- | -------- | -------- | ---- -- | ------------------------------ ------------------------------
|  | 200 | [9 empty] | clock write_phyclk (fall)
200 |  | 0 |  |  |  | 14.4 | 24 |  |  | 0.7 | C f | PhyClk (in) PhyClk
200 | 0 |  | 0 | 0 | 0 | 14.4 | 24 | 0.675 | 0 | 0.7 | C f | XTx_Base.Xtx_core.XFE.Xfifo.XIbuf_WrClk.XMPA.GATE (HDB48ULT02_BUF_4) PhyClk
204.993 | 4.993 |  | 0 | 2.355 | 0 | 3.462 | 5.77 | 0.675 | 0.676 | 0.486 | C r | XTx_Base.Xtx_core.XFE.Xfifo.XIbuf_WrClk.XMNI1.GATE (HDB48ULT02_BUF_4) XTx_Base.Xtx_core.XFE.Xfifo.XIbuf_WrClk.I1
207.521 | 2.528 |  | 0 | 1.054 | 0 | 1.68 | 2.8 | 0.675 | -0.001 | 1.378 | C f | XTx_Base.Xtx_core.XFE.Xfifo.Xfifo_core.XIgrp_clkgt_dff_0.XIclkgt.XMPCK.GATE (HDB48ULT02_CKGTPLT_V5M2_12) XTx_Base.Xtx_core.XFE.Xfifo.WrClk_buf
209.456 | 1.935 |  | 0 | 0.913 | 0 | 1.392 | 2.32 | 0.675 | 0.674 | 0.243 | C r | XTx_Base.Xtx_core.XFE.Xfifo.Xfifo_core.XIgrp_clkgt_dff_0.XIclkgt.XMNCKN.GATE (HDB48ULT02_CKGTPLT_V5M2_12) XTx_Base.Xtx_core.XFE.Xfifo.Xfifo_core.XIgrp_clkgt_dff_0.XIclkgt.CKN
211.946 | 2.49 |  | 0 | 1.038 | 0 | 1.943 | 3.238 | 0.675 | 0 | 0.449 | C f | XTx_Base.Xtx_core.XFE.Xfifo.Xfifo_core.XIgrp_clkgt_dff_0.XIclkgt.XMPCKAA.GATE (HDB48ULT02_CKGTPLT_V5M2_12) XTx_Base.Xtx_core.XFE.Xfifo.Xfifo_core.XIgrp_clkgt_dff_0.XIclkgt.CKA
216.288 | 4.342 |  | 0 | 2.048 | 0 | 3.97 | 6.617 | 0.675 | 0.676 | 1.378 | C r | XTx_Base.Xtx_core.XFE.Xfifo.Xfifo_core.XIgrp_clkgt_dff_0.XIclkgt.XMNI3.GATE (HDB48ULT02_CKGTPLT_V5M2_12) XTx_Base.Xtx_core.XFE.Xfifo.Xfifo_core.XIgrp_clkgt_dff_0.XIclkgt.I3
220.642 | 4.354 |  | 0 | 1.815 | 0 | 3.341 | 5.568 | 0.675 | 0 | 7.853 | C& f | XTx_Base.Xtx_core.XFE.Xfifo.Xfifo_core.XIgrp_clkgt_dff_0.XIdff_dat[0].XMPCK.GATE (HDB48ULT02_FSDPRBQ_DY2M2_2) XTx_Base.Xtx_core.XFE.Xfifo.Xfifo_core.XIgrp_clkgt_dff_0.clkgt
223.17 | 2.528 |  | 0 | 1.192 | 0 | 1.517 | 2.529 | 0.675 | 0.675 | 0.243 | C r | XTx_Base.Xtx_core.XFE.Xfifo.Xfifo_core.XIgrp_clkgt_dff_0.XIdff_dat[0].XMNDB.GATE (HDB48ULT02_FSDPRBQ_DY2M2_2) XTx_Base.Xtx_core.XFE.Xfifo.Xfifo_core.XIgrp_clkgt_dff_0.XIdff_dat[0].CKM
225.223 | 2.053 |  | 0 | 0.822 | 0 | 2.517 | 4.196 | 0.675 | 0.001 | 0.181 | L$ f | XTx_Base.Xtx_core.XFE.Xfifo.Xfifo_core.XIgrp_clkgt_dff_0.XIdff_dat[0].XMPI1.GATE (HDB48ULT02_FSDPRBQ_DY2M2_2) XTx_Base.Xtx_core.XFE.Xfifo.Xfifo_core.XIgrp_clkgt_dff_0.XIdff_dat[0].MFBN
228.615 | 3.392 |  | 0 | 1.28 | 0 | 2.63 | 4.383 | 0.675 | 0.673 | 0.181 | L$ r | XTx_Base.Xtx_core.XFE.Xfifo.Xfifo_core.XIgrp_clkgt_dff_0.XIdff_dat[0].XMNI98.GATE (HDB48ULT02_FSDPRBQ_DY2M2_2) XTx_Base.Xtx_core.XFE.Xfifo.Xfifo_core.XIgrp_clkgt_dff_0.XIdff_dat[0].SFB
233.645 |  | 5.03 | [9 empty] | POCV adjustment
233.645 | [11 empty] | data arrival time
| 28.615 | 205.03 |  | 4.449 | 0 | [6 empty] | Total
|  | 400 | [9 empty] | clock write_phyclk (rise)
400 |  | 0 |  |  |  | 14.4 | 24 |  |  | 0.7 | C r | PhyClk (in) PhyClk
400 | 0 |  | 0 | 0 | 0 | 14.4 | 24 | 0.675 | 0.675 | 0.7 | C r | XTx_Base.Xtx_core.XFE.Xfifo.XIbuf_WrClk.XMNA.GATE (HDB48ULT02_BUF_4) PhyClk
404 | 4 |  | 0 | 1.343 | 0 | 3.194 | 5.323 | 0.675 | 0.001 | 0.486 | C f | XTx_Base.Xtx_core.XFE.Xfifo.XIbuf_WrClk.XMPI1.GATE (HDB48ULT02_BUF_4) XTx_Base.Xtx_core.XFE.Xfifo.XIbuf_WrClk.I1
406.48 | 2.48 |  | 0 | 0.873 | 0 | 1.802 | 3.003 | 0.675 | 0.675 | 1.378 | C r | XTx_Base.Xtx_core.XFE.Xfifo.Xfifo_core.XIgrp_clkgt_dff_0.XIclkgt.XMNCK.GATE (HDB48ULT02_CKGTPLT_V5M2_12) XTx_Base.Xtx_core.XFE.Xfifo.WrClk_buf
408.165 | 1.685 |  | 0 | 0.566 | 0 | 1.057 | 1.762 | 0.675 | 0.001 | 0.243 | C f | XTx_Base.Xtx_core.XFE.Xfifo.Xfifo_core.XIgrp_clkgt_dff_0.XIclkgt.XMPCKN.GATE (HDB48ULT02_CKGTPLT_V5M2_12) XTx_Base.Xtx_core.XFE.Xfifo.Xfifo_core.XIgrp_clkgt_dff_0.XIclkgt.CKN
410.138 | 1.972 |  | 0 | 0.694 | 0 | 1.93 | 3.216 | 0.675 | 0.674 | 0.449 | C r | XTx_Base.Xtx_core.XFE.Xfifo.Xfifo_core.XIgrp_clkgt_dff_0.XIclkgt.XMNCKAA_3.GATE (HDB48ULT02_CKGTPLT_V5M2_12) XTx_Base.Xtx_core.XFE.Xfifo.Xfifo_core.XIgrp_clkgt_dff_0.XIclkgt.CKA
413.119 | 2.982 |  | 0 | 0.437 | 0 | 2.539 | 4.232 | 0.675 | 0.001 | 1.378 | C$ f | XTx_Base.Xtx_core.XFE.Xfifo.Xfifo_core.XIgrp_clkgt_dff_0.XIclkgt.XMPI3.GATE (HDB48ULT02_CKGTPLT_V5M2_12) XTx_Base.Xtx_core.XFE.Xfifo.Xfifo_core.XIgrp_clkgt_dff_0.XIclkgt.I3
417.083 | 3.964 |  | 0 | 1.395 | 0 | 3.617 | 6.028 | 0.675 | 0.674 | 7.853 | C& r | XTx_Base.Xtx_core.XFE.Xfifo.Xfifo_core.XIgrp_clkgt_dff_0.XIdff_dat[0].XMNCKA2.GATE (HDB48ULT02_FSDPRBQ_DY2M2_2) XTx_Base.Xtx_core.XFE.Xfifo.Xfifo_core.XIgrp_clkgt_dff_0.clkgt
| 17.083 | 400 |  | 2.346 | 0 | [6 empty] | Total
415.877 | -1.206 | [10 empty] | setup time
406.917 | -8.96 | [10 empty] | clock uncertainty
406.917 | [11 empty] | data required time
-------- | --------- | --------- | --------- | --------- | --------- | --------- | --------- | --------- | --------- | --------- | --------- | -------------------------------------------------------------
406.917 | [11 empty] | data required time
-233.645 | [11 empty] | data arrival time
-------- | --------- | --------- | --------- | --------- | --------- | --------- | --------- | --------- | --------- | --------- | --------- | -------------------------------------------------------------
173.272 | [11 empty] | slack (MET)
max-ssg0p675vn40c-min_delay_qcc-1182
Path ID: 1182
Startpoint: PhyClk (in port)
Endpoint: XTx_Base.Xtx_core.XFE.Xfifo.Xfifo_core.XIgrp_clkgt_dff_0.XIdff_dat[10].XMNI98.GATE
Path Type: max
Constraint: non-transparent setup (switchover from slave latch setup (transparent))
Ref Path ID: 795
PBSA Common Net: XTx_Base.Xtx_core.XFE.Xfifo.Xfifo_core.XIgrp_clkgt_dff_0.clkgt
|  |  | Wire |  | Xtalk |  |  | Rail | Final
Path | Incr | Adjust | Delay | Var | Delta | Trans | FTrans | Voltage | Voltage | Cap | NT | Point Net
-------- | -------- | -------- | -------- | -------- | -------- | -------- | -------- | -------- | -------- | -------- | ---- -- | ------------------------------ ------------------------------
|  | 200 | [9 empty] | clock write_phyclk (fall)
200 |  | 0 |  |  |  | 14.4 | 24 |  |  | 0.7 | C f | PhyClk (in) PhyClk
200 | 0 |  | 0 | 0 | 0 | 14.4 | 24 | 0.675 | 0 | 0.7 | C f | XTx_Base.Xtx_core.XFE.Xfifo.XIbuf_WrClk.XMPA.GATE (HDB48ULT02_BUF_4) PhyClk
204.993 | 4.993 |  | 0 | 2.355 | 0 | 3.462 | 5.77 | 0.675 | 0.676 | 0.486 | C r | XTx_Base.Xtx_core.XFE.Xfifo.XIbuf_WrClk.XMNI1.GATE (HDB48ULT02_BUF_4) XTx_Base.Xtx_core.XFE.Xfifo.XIbuf_WrClk.I1
207.521 | 2.528 |  | 0 | 1.054 | 0 | 1.68 | 2.8 | 0.675 | -0.001 | 1.378 | C f | XTx_Base.Xtx_core.XFE.Xfifo.Xfifo_core.XIgrp_clkgt_dff_0.XIclkgt.XMPCK.GATE (HDB48ULT02_CKGTPLT_V5M2_12) XTx_Base.Xtx_core.XFE.Xfifo.WrClk_buf
209.456 | 1.935 |  | 0 | 0.913 | 0 | 1.392 | 2.32 | 0.675 | 0.674 | 0.243 | C r | XTx_Base.Xtx_core.XFE.Xfifo.Xfifo_core.XIgrp_clkgt_dff_0.XIclkgt.XMNCKN.GATE (HDB48ULT02_CKGTPLT_V5M2_12) XTx_Base.Xtx_core.XFE.Xfifo.Xfifo_core.XIgrp_clkgt_dff_0.XIclkgt.CKN
211.946 | 2.49 |  | 0 | 1.038 | 0 | 1.943 | 3.238 | 0.675 | 0 | 0.449 | C f | XTx_Base.Xtx_core.XFE.Xfifo.Xfifo_core.XIgrp_clkgt_dff_0.XIclkgt.XMPCKAA.GATE (HDB48ULT02_CKGTPLT_V5M2_12) XTx_Base.Xtx_core.XFE.Xfifo.Xfifo_core.XIgrp_clkgt_dff_0.XIclkgt.CKA
216.288 | 4.342 |  | 0 | 2.048 | 0 | 3.97 | 6.617 | 0.675 | 0.676 | 1.378 | C r | XTx_Base.Xtx_core.XFE.Xfifo.Xfifo_core.XIgrp_clkgt_dff_0.XIclkgt.XMNI3.GATE (HDB48ULT02_CKGTPLT_V5M2_12) XTx_Base.Xtx_core.XFE.Xfifo.Xfifo_core.XIgrp_clkgt_dff_0.XIclkgt.I3
220.642 | 4.354 |  | 0 | 1.815 | 0 | 3.341 | 5.568 | 0.675 | 0 | 7.853 | C& f | XTx_Base.Xtx_core.XFE.Xfifo.Xfifo_core.XIgrp_clkgt_dff_0.XIdff_dat[10].XMPCK.GATE (HDB48ULT02_FSDPRBQ_DY2M2_2) XTx_Base.Xtx_core.XFE.Xfifo.Xfifo_core.XIgrp_clkgt_dff_0.clkgt
223.17 | 2.528 |  | 0 | 1.192 | 0 | 1.517 | 2.529 | 0.675 | 0.675 | 0.243 | C r | XTx_Base.Xtx_core.XFE.Xfifo.Xfifo_core.XIgrp_clkgt_dff_0.XIdff_dat[10].XMNDB.GATE (HDB48ULT02_FSDPRBQ_DY2M2_2) XTx_Base.Xtx_core.XFE.Xfifo.Xfifo_core.XIgrp_clkgt_dff_0.XIdff_dat[10].CKM
225.223 | 2.053 |  | 0 | 0.822 | 0 | 2.517 | 4.196 | 0.675 | 0.001 | 0.181 | L$ f | XTx_Base.Xtx_core.XFE.Xfifo.Xfifo_core.XIgrp_clkgt_dff_0.XIdff_dat[10].XMPI1.GATE (HDB48ULT02_FSDPRBQ_DY2M2_2) XTx_Base.Xtx_core.XFE.Xfifo.Xfifo_core.XIgrp_clkgt_dff_0.XIdff_dat[10].MFBN
228.615 | 3.392 |  | 0 | 1.28 | 0 | 2.63 | 4.383 | 0.675 | 0.673 | 0.181 | L$ r | XTx_Base.Xtx_core.XFE.Xfifo.Xfifo_core.XIgrp_clkgt_dff_0.XIdff_dat[10].XMNI98.GATE (HDB48ULT02_FSDPRBQ_DY2M2_2) XTx_Base.Xtx_core.XFE.Xfifo.Xfifo_core.XIgrp_clkgt_dff_0.XIdff_dat[10].SFB
233.645 |  | 5.03 | [9 empty] | POCV adjustment
233.645 | [11 empty] | data arrival time
| 28.615 | 205.03 |  | 4.449 | 0 | [6 empty] | Total
|  | 400 | [9 empty] | clock write_phyclk (rise)
400 |  | 0 |  |  |  | 14.4 | 24 |  |  | 0.7 | C r | PhyClk (in) PhyClk
400 | 0 |  | 0 | 0 | 0 | 14.4 | 24 | 0.675 | 0.675 | 0.7 | C r | XTx_Base.Xtx_core.XFE.Xfifo.XIbuf_WrClk.XMNA.GATE (HDB48ULT02_BUF_4) PhyClk
404 | 4 |  | 0 | 1.343 | 0 | 3.194 | 5.323 | 0.675 | 0.001 | 0.486 | C f | XTx_Base.Xtx_core.XFE.Xfifo.XIbuf_WrClk.XMPI1.GATE (HDB48ULT02_BUF_4) XTx_Base.Xtx_core.XFE.Xfifo.XIbuf_WrClk.I1
406.48 | 2.48 |  | 0 | 0.873 | 0 | 1.802 | 3.003 | 0.675 | 0.675 | 1.378 | C r | XTx_Base.Xtx_core.XFE.Xfifo.Xfifo_core.XIgrp_clkgt_dff_0.XIclkgt.XMNCK.GATE (HDB48ULT02_CKGTPLT_V5M2_12) XTx_Base.Xtx_core.XFE.Xfifo.WrClk_buf
408.165 | 1.685 |  | 0 | 0.566 | 0 | 1.057 | 1.762 | 0.675 | 0.001 | 0.243 | C f | XTx_Base.Xtx_core.XFE.Xfifo.Xfifo_core.XIgrp_clkgt_dff_0.XIclkgt.XMPCKN.GATE (HDB48ULT02_CKGTPLT_V5M2_12) XTx_Base.Xtx_core.XFE.Xfifo.Xfifo_core.XIgrp_clkgt_dff_0.XIclkgt.CKN
410.138 | 1.972 |  | 0 | 0.694 | 0 | 1.93 | 3.216 | 0.675 | 0.674 | 0.449 | C r | XTx_Base.Xtx_core.XFE.Xfifo.Xfifo_core.XIgrp_clkgt_dff_0.XIclkgt.XMNCKAA_3.GATE (HDB48ULT02_CKGTPLT_V5M2_12) XTx_Base.Xtx_core.XFE.Xfifo.Xfifo_core.XIgrp_clkgt_dff_0.XIclkgt.CKA
413.119 | 2.982 |  | 0 | 0.437 | 0 | 2.539 | 4.232 | 0.675 | 0.001 | 1.378 | C$ f | XTx_Base.Xtx_core.XFE.Xfifo.Xfifo_core.XIgrp_clkgt_dff_0.XIclkgt.XMPI3.GATE (HDB48ULT02_CKGTPLT_V5M2_12) XTx_Base.Xtx_core.XFE.Xfifo.Xfifo_core.XIgrp_clkgt_dff_0.XIclkgt.I3
417.083 | 3.964 |  | 0 | 1.395 | 0 | 3.617 | 6.028 | 0.675 | 0.674 | 7.853 | C& r | XTx_Base.Xtx_core.XFE.Xfifo.Xfifo_core.XIgrp_clkgt_dff_0.XIdff_dat[10].XMNCKA2.GATE (HDB48ULT02_FSDPRBQ_DY2M2_2) XTx_Base.Xtx_core.XFE.Xfifo.Xfifo_core.XIgrp_clkgt_dff_0.clkgt
| 17.083 | 400 |  | 2.346 | 0 | [6 empty] | Total
415.877 | -1.206 | [10 empty] | setup time
406.917 | -8.96 | [10 empty] | clock uncertainty
406.917 | [11 empty] | data required time
-------- | --------- | --------- | --------- | --------- | --------- | --------- | --------- | --------- | --------- | --------- | --------- | -------------------------------------------------------------
406.917 | [11 empty] | data required time
-233.645 | [11 empty] | data arrival time
-------- | --------- | --------- | --------- | --------- | --------- | --------- | --------- | --------- | --------- | --------- | --------- | -------------------------------------------------------------
173.272 | [11 empty] | slack (MET)
max-ssg0p675vn40c-min_delay_qcc-1183
Path ID: 1183
Startpoint: PhyClk (in port)
Endpoint: XTx_Base.Xtx_core.XFE.Xfifo.Xfifo_core.XIgrp_clkgt_dff_0.XIdff_dat[11].XMNI98.GATE
Path Type: max
Constraint: non-transparent setup (switchover from slave latch setup (transparent))
Ref Path ID: 794
PBSA Common Net: XTx_Base.Xtx_core.XFE.Xfifo.Xfifo_core.XIgrp_clkgt_dff_0.clkgt
|  |  | Wire |  | Xtalk |  |  | Rail | Final
Path | Incr | Adjust | Delay | Var | Delta | Trans | FTrans | Voltage | Voltage | Cap | NT | Point Net
-------- | -------- | -------- | -------- | -------- | -------- | -------- | -------- | -------- | -------- | -------- | ---- -- | ------------------------------ ------------------------------
|  | 200 | [9 empty] | clock write_phyclk (fall)
200 |  | 0 |  |  |  | 14.4 | 24 |  |  | 0.7 | C f | PhyClk (in) PhyClk
200 | 0 |  | 0 | 0 | 0 | 14.4 | 24 | 0.675 | 0 | 0.7 | C f | XTx_Base.Xtx_core.XFE.Xfifo.XIbuf_WrClk.XMPA.GATE (HDB48ULT02_BUF_4) PhyClk
204.993 | 4.993 |  | 0 | 2.355 | 0 | 3.462 | 5.77 | 0.675 | 0.676 | 0.486 | C r | XTx_Base.Xtx_core.XFE.Xfifo.XIbuf_WrClk.XMNI1.GATE (HDB48ULT02_BUF_4) XTx_Base.Xtx_core.XFE.Xfifo.XIbuf_WrClk.I1
207.521 | 2.528 |  | 0 | 1.054 | 0 | 1.68 | 2.8 | 0.675 | -0.001 | 1.378 | C f | XTx_Base.Xtx_core.XFE.Xfifo.Xfifo_core.XIgrp_clkgt_dff_0.XIclkgt.XMPCK.GATE (HDB48ULT02_CKGTPLT_V5M2_12) XTx_Base.Xtx_core.XFE.Xfifo.WrClk_buf
209.456 | 1.935 |  | 0 | 0.913 | 0 | 1.392 | 2.32 | 0.675 | 0.674 | 0.243 | C r | XTx_Base.Xtx_core.XFE.Xfifo.Xfifo_core.XIgrp_clkgt_dff_0.XIclkgt.XMNCKN.GATE (HDB48ULT02_CKGTPLT_V5M2_12) XTx_Base.Xtx_core.XFE.Xfifo.Xfifo_core.XIgrp_clkgt_dff_0.XIclkgt.CKN
211.946 | 2.49 |  | 0 | 1.038 | 0 | 1.943 | 3.238 | 0.675 | 0 | 0.449 | C f | XTx_Base.Xtx_core.XFE.Xfifo.Xfifo_core.XIgrp_clkgt_dff_0.XIclkgt.XMPCKAA.GATE (HDB48ULT02_CKGTPLT_V5M2_12) XTx_Base.Xtx_core.XFE.Xfifo.Xfifo_core.XIgrp_clkgt_dff_0.XIclkgt.CKA
216.288 | 4.342 |  | 0 | 2.048 | 0 | 3.97 | 6.617 | 0.675 | 0.676 | 1.378 | C r | XTx_Base.Xtx_core.XFE.Xfifo.Xfifo_core.XIgrp_clkgt_dff_0.XIclkgt.XMNI3.GATE (HDB48ULT02_CKGTPLT_V5M2_12) XTx_Base.Xtx_core.XFE.Xfifo.Xfifo_core.XIgrp_clkgt_dff_0.XIclkgt.I3
220.642 | 4.354 |  | 0 | 1.815 | 0 | 3.341 | 5.568 | 0.675 | 0 | 7.853 | C& f | XTx_Base.Xtx_core.XFE.Xfifo.Xfifo_core.XIgrp_clkgt_dff_0.XIdff_dat[11].XMPCK.GATE (HDB48ULT02_FSDPRBQ_DY2M2_2) XTx_Base.Xtx_core.XFE.Xfifo.Xfifo_core.XIgrp_clkgt_dff_0.clkgt
223.17 | 2.528 |  | 0 | 1.192 | 0 | 1.517 | 2.529 | 0.675 | 0.675 | 0.243 | C r | XTx_Base.Xtx_core.XFE.Xfifo.Xfifo_core.XIgrp_clkgt_dff_0.XIdff_dat[11].XMNDB.GATE (HDB48ULT02_FSDPRBQ_DY2M2_2) XTx_Base.Xtx_core.XFE.Xfifo.Xfifo_core.XIgrp_clkgt_dff_0.XIdff_dat[11].CKM
225.223 | 2.053 |  | 0 | 0.822 | 0 | 2.517 | 4.196 | 0.675 | 0.001 | 0.181 | L$ f | XTx_Base.Xtx_core.XFE.Xfifo.Xfifo_core.XIgrp_clkgt_dff_0.XIdff_dat[11].XMPI1.GATE (HDB48ULT02_FSDPRBQ_DY2M2_2) XTx_Base.Xtx_core.XFE.Xfifo.Xfifo_core.XIgrp_clkgt_dff_0.XIdff_dat[11].MFBN
228.615 | 3.392 |  | 0 | 1.28 | 0 | 2.63 | 4.383 | 0.675 | 0.673 | 0.181 | L$ r | XTx_Base.Xtx_core.XFE.Xfifo.Xfifo_core.XIgrp_clkgt_dff_0.XIdff_dat[11].XMNI98.GATE (HDB48ULT02_FSDPRBQ_DY2M2_2) XTx_Base.Xtx_core.XFE.Xfifo.Xfifo_core.XIgrp_clkgt_dff_0.XIdff_dat[11].SFB
233.645 |  | 5.03 | [9 empty] | POCV adjustment
233.645 | [11 empty] | data arrival time
| 28.615 | 205.03 |  | 4.449 | 0 | [6 empty] | Total
|  | 400 | [9 empty] | clock write_phyclk (rise)
400 |  | 0 |  |  |  | 14.4 | 24 |  |  | 0.7 | C r | PhyClk (in) PhyClk
400 | 0 |  | 0 | 0 | 0 | 14.4 | 24 | 0.675 | 0.675 | 0.7 | C r | XTx_Base.Xtx_core.XFE.Xfifo.XIbuf_WrClk.XMNA.GATE (HDB48ULT02_BUF_4) PhyClk
404 | 4 |  | 0 | 1.343 | 0 | 3.194 | 5.323 | 0.675 | 0.001 | 0.486 | C f | XTx_Base.Xtx_core.XFE.Xfifo.XIbuf_WrClk.XMPI1.GATE (HDB48ULT02_BUF_4) XTx_Base.Xtx_core.XFE.Xfifo.XIbuf_WrClk.I1
406.48 | 2.48 |  | 0 | 0.873 | 0 | 1.802 | 3.003 | 0.675 | 0.675 | 1.378 | C r | XTx_Base.Xtx_core.XFE.Xfifo.Xfifo_core.XIgrp_clkgt_dff_0.XIclkgt.XMNCK.GATE (HDB48ULT02_CKGTPLT_V5M2_12) XTx_Base.Xtx_core.XFE.Xfifo.WrClk_buf
408.165 | 1.685 |  | 0 | 0.566 | 0 | 1.057 | 1.762 | 0.675 | 0.001 | 0.243 | C f | XTx_Base.Xtx_core.XFE.Xfifo.Xfifo_core.XIgrp_clkgt_dff_0.XIclkgt.XMPCKN.GATE (HDB48ULT02_CKGTPLT_V5M2_12) XTx_Base.Xtx_core.XFE.Xfifo.Xfifo_core.XIgrp_clkgt_dff_0.XIclkgt.CKN
410.138 | 1.972 |  | 0 | 0.694 | 0 | 1.93 | 3.216 | 0.675 | 0.674 | 0.449 | C r | XTx_Base.Xtx_core.XFE.Xfifo.Xfifo_core.XIgrp_clkgt_dff_0.XIclkgt.XMNCKAA_3.GATE (HDB48ULT02_CKGTPLT_V5M2_12) XTx_Base.Xtx_core.XFE.Xfifo.Xfifo_core.XIgrp_clkgt_dff_0.XIclkgt.CKA
413.119 | 2.982 |  | 0 | 0.437 | 0 | 2.539 | 4.232 | 0.675 | 0.001 | 1.378 | C$ f | XTx_Base.Xtx_core.XFE.Xfifo.Xfifo_core.XIgrp_clkgt_dff_0.XIclkgt.XMPI3.GATE (HDB48ULT02_CKGTPLT_V5M2_12) XTx_Base.Xtx_core.XFE.Xfifo.Xfifo_core.XIgrp_clkgt_dff_0.XIclkgt.I3
417.083 | 3.964 |  | 0 | 1.395 | 0 | 3.617 | 6.028 | 0.675 | 0.674 | 7.853 | C& r | XTx_Base.Xtx_core.XFE.Xfifo.Xfifo_core.XIgrp_clkgt_dff_0.XIdff_dat[11].XMNCKA2.GATE (HDB48ULT02_FSDPRBQ_DY2M2_2) XTx_Base.Xtx_core.XFE.Xfifo.Xfifo_core.XIgrp_clkgt_dff_0.clkgt
| 17.083 | 400 |  | 2.346 | 0 | [6 empty] | Total
415.877 | -1.206 | [10 empty] | setup time
406.917 | -8.96 | [10 empty] | clock uncertainty
406.917 | [11 empty] | data required time
-------- | --------- | --------- | --------- | --------- | --------- | --------- | --------- | --------- | --------- | --------- | --------- | -------------------------------------------------------------
406.917 | [11 empty] | data required time
-233.645 | [11 empty] | data arrival time
-------- | --------- | --------- | --------- | --------- | --------- | --------- | --------- | --------- | --------- | --------- | --------- | -------------------------------------------------------------
173.272 | [11 empty] | slack (MET)
max-ssg0p675vn40c-min_delay_qcc-1184
Path ID: 1184
Startpoint: PhyClk (in port)
Endpoint: XTx_Base.Xtx_core.XFE.Xfifo.Xfifo_core.XIgrp_clkgt_dff_0.XIdff_dat[12].XMNI98.GATE
Path Type: max
Constraint: non-transparent setup (switchover from slave latch setup (transparent))
Ref Path ID: 793
PBSA Common Net: XTx_Base.Xtx_core.XFE.Xfifo.Xfifo_core.XIgrp_clkgt_dff_0.clkgt
|  |  | Wire |  | Xtalk |  |  | Rail | Final
Path | Incr | Adjust | Delay | Var | Delta | Trans | FTrans | Voltage | Voltage | Cap | NT | Point Net
-------- | -------- | -------- | -------- | -------- | -------- | -------- | -------- | -------- | -------- | -------- | ---- -- | ------------------------------ ------------------------------
|  | 200 | [9 empty] | clock write_phyclk (fall)
200 |  | 0 |  |  |  | 14.4 | 24 |  |  | 0.7 | C f | PhyClk (in) PhyClk
200 | 0 |  | 0 | 0 | 0 | 14.4 | 24 | 0.675 | 0 | 0.7 | C f | XTx_Base.Xtx_core.XFE.Xfifo.XIbuf_WrClk.XMPA.GATE (HDB48ULT02_BUF_4) PhyClk
204.993 | 4.993 |  | 0 | 2.355 | 0 | 3.462 | 5.77 | 0.675 | 0.676 | 0.486 | C r | XTx_Base.Xtx_core.XFE.Xfifo.XIbuf_WrClk.XMNI1.GATE (HDB48ULT02_BUF_4) XTx_Base.Xtx_core.XFE.Xfifo.XIbuf_WrClk.I1
207.521 | 2.528 |  | 0 | 1.054 | 0 | 1.68 | 2.8 | 0.675 | -0.001 | 1.378 | C f | XTx_Base.Xtx_core.XFE.Xfifo.Xfifo_core.XIgrp_clkgt_dff_0.XIclkgt.XMPCK.GATE (HDB48ULT02_CKGTPLT_V5M2_12) XTx_Base.Xtx_core.XFE.Xfifo.WrClk_buf
209.456 | 1.935 |  | 0 | 0.913 | 0 | 1.392 | 2.32 | 0.675 | 0.674 | 0.243 | C r | XTx_Base.Xtx_core.XFE.Xfifo.Xfifo_core.XIgrp_clkgt_dff_0.XIclkgt.XMNCKN.GATE (HDB48ULT02_CKGTPLT_V5M2_12) XTx_Base.Xtx_core.XFE.Xfifo.Xfifo_core.XIgrp_clkgt_dff_0.XIclkgt.CKN
211.946 | 2.49 |  | 0 | 1.038 | 0 | 1.943 | 3.238 | 0.675 | 0 | 0.449 | C f | XTx_Base.Xtx_core.XFE.Xfifo.Xfifo_core.XIgrp_clkgt_dff_0.XIclkgt.XMPCKAA.GATE (HDB48ULT02_CKGTPLT_V5M2_12) XTx_Base.Xtx_core.XFE.Xfifo.Xfifo_core.XIgrp_clkgt_dff_0.XIclkgt.CKA
216.288 | 4.342 |  | 0 | 2.048 | 0 | 3.97 | 6.617 | 0.675 | 0.676 | 1.378 | C r | XTx_Base.Xtx_core.XFE.Xfifo.Xfifo_core.XIgrp_clkgt_dff_0.XIclkgt.XMNI3.GATE (HDB48ULT02_CKGTPLT_V5M2_12) XTx_Base.Xtx_core.XFE.Xfifo.Xfifo_core.XIgrp_clkgt_dff_0.XIclkgt.I3
220.642 | 4.354 |  | 0 | 1.815 | 0 | 3.341 | 5.568 | 0.675 | 0 | 7.853 | C& f | XTx_Base.Xtx_core.XFE.Xfifo.Xfifo_core.XIgrp_clkgt_dff_0.XIdff_dat[12].XMPCK.GATE (HDB48ULT02_FSDPRBQ_DY2M2_2) XTx_Base.Xtx_core.XFE.Xfifo.Xfifo_core.XIgrp_clkgt_dff_0.clkgt
223.17 | 2.528 |  | 0 | 1.192 | 0 | 1.517 | 2.529 | 0.675 | 0.675 | 0.243 | C r | XTx_Base.Xtx_core.XFE.Xfifo.Xfifo_core.XIgrp_clkgt_dff_0.XIdff_dat[12].XMNDB.GATE (HDB48ULT02_FSDPRBQ_DY2M2_2) XTx_Base.Xtx_core.XFE.Xfifo.Xfifo_core.XIgrp_clkgt_dff_0.XIdff_dat[12].CKM
225.223 | 2.053 |  | 0 | 0.822 | 0 | 2.517 | 4.196 | 0.675 | 0.001 | 0.181 | L$ f | XTx_Base.Xtx_core.XFE.Xfifo.Xfifo_core.XIgrp_clkgt_dff_0.XIdff_dat[12].XMPI1.GATE (HDB48ULT02_FSDPRBQ_DY2M2_2) XTx_Base.Xtx_core.XFE.Xfifo.Xfifo_core.XIgrp_clkgt_dff_0.XIdff_dat[12].MFBN
228.615 | 3.392 |  | 0 | 1.28 | 0 | 2.63 | 4.383 | 0.675 | 0.673 | 0.181 | L$ r | XTx_Base.Xtx_core.XFE.Xfifo.Xfifo_core.XIgrp_clkgt_dff_0.XIdff_dat[12].XMNI98.GATE (HDB48ULT02_FSDPRBQ_DY2M2_2) XTx_Base.Xtx_core.XFE.Xfifo.Xfifo_core.XIgrp_clkgt_dff_0.XIdff_dat[12].SFB
233.645 |  | 5.03 | [9 empty] | POCV adjustment
233.645 | [11 empty] | data arrival time
| 28.615 | 205.03 |  | 4.449 | 0 | [6 empty] | Total
|  | 400 | [9 empty] | clock write_phyclk (rise)
400 |  | 0 |  |  |  | 14.4 | 24 |  |  | 0.7 | C r | PhyClk (in) PhyClk
400 | 0 |  | 0 | 0 | 0 | 14.4 | 24 | 0.675 | 0.675 | 0.7 | C r | XTx_Base.Xtx_core.XFE.Xfifo.XIbuf_WrClk.XMNA.GATE (HDB48ULT02_BUF_4) PhyClk
404 | 4 |  | 0 | 1.343 | 0 | 3.194 | 5.323 | 0.675 | 0.001 | 0.486 | C f | XTx_Base.Xtx_core.XFE.Xfifo.XIbuf_WrClk.XMPI1.GATE (HDB48ULT02_BUF_4) XTx_Base.Xtx_core.XFE.Xfifo.XIbuf_WrClk.I1
406.48 | 2.48 |  | 0 | 0.873 | 0 | 1.802 | 3.003 | 0.675 | 0.675 | 1.378 | C r | XTx_Base.Xtx_core.XFE.Xfifo.Xfifo_core.XIgrp_clkgt_dff_0.XIclkgt.XMNCK.GATE (HDB48ULT02_CKGTPLT_V5M2_12) XTx_Base.Xtx_core.XFE.Xfifo.WrClk_buf
408.165 | 1.685 |  | 0 | 0.566 | 0 | 1.057 | 1.762 | 0.675 | 0.001 | 0.243 | C f | XTx_Base.Xtx_core.XFE.Xfifo.Xfifo_core.XIgrp_clkgt_dff_0.XIclkgt.XMPCKN.GATE (HDB48ULT02_CKGTPLT_V5M2_12) XTx_Base.Xtx_core.XFE.Xfifo.Xfifo_core.XIgrp_clkgt_dff_0.XIclkgt.CKN
410.138 | 1.972 |  | 0 | 0.694 | 0 | 1.93 | 3.216 | 0.675 | 0.674 | 0.449 | C r | XTx_Base.Xtx_core.XFE.Xfifo.Xfifo_core.XIgrp_clkgt_dff_0.XIclkgt.XMNCKAA_3.GATE (HDB48ULT02_CKGTPLT_V5M2_12) XTx_Base.Xtx_core.XFE.Xfifo.Xfifo_core.XIgrp_clkgt_dff_0.XIclkgt.CKA
413.119 | 2.982 |  | 0 | 0.437 | 0 | 2.539 | 4.232 | 0.675 | 0.001 | 1.378 | C$ f | XTx_Base.Xtx_core.XFE.Xfifo.Xfifo_core.XIgrp_clkgt_dff_0.XIclkgt.XMPI3.GATE (HDB48ULT02_CKGTPLT_V5M2_12) XTx_Base.Xtx_core.XFE.Xfifo.Xfifo_core.XIgrp_clkgt_dff_0.XIclkgt.I3
417.083 | 3.964 |  | 0 | 1.395 | 0 | 3.617 | 6.028 | 0.675 | 0.674 | 7.853 | C& r | XTx_Base.Xtx_core.XFE.Xfifo.Xfifo_core.XIgrp_clkgt_dff_0.XIdff_dat[12].XMNCKA2.GATE (HDB48ULT02_FSDPRBQ_DY2M2_2) XTx_Base.Xtx_core.XFE.Xfifo.Xfifo_core.XIgrp_clkgt_dff_0.clkgt
| 17.083 | 400 |  | 2.346 | 0 | [6 empty] | Total
415.877 | -1.206 | [10 empty] | setup time
406.917 | -8.96 | [10 empty] | clock uncertainty
406.917 | [11 empty] | data required time
-------- | --------- | --------- | --------- | --------- | --------- | --------- | --------- | --------- | --------- | --------- | --------- | -------------------------------------------------------------
406.917 | [11 empty] | data required time
-233.645 | [11 empty] | data arrival time
-------- | --------- | --------- | --------- | --------- | --------- | --------- | --------- | --------- | --------- | --------- | --------- | -------------------------------------------------------------
173.272 | [11 empty] | slack (MET)
max-ssg0p675vn40c-min_delay_qcc-1185
Path ID: 1185
Startpoint: PhyClk (in port)
Endpoint: XTx_Base.Xtx_core.XFE.Xfifo.Xfifo_core.XIgrp_clkgt_dff_0.XIdff_dat[13].XMNI98.GATE
Path Type: max
Constraint: non-transparent setup (switchover from slave latch setup (transparent))
Ref Path ID: 792
PBSA Common Net: XTx_Base.Xtx_core.XFE.Xfifo.Xfifo_core.XIgrp_clkgt_dff_0.clkgt
|  |  | Wire |  | Xtalk |  |  | Rail | Final
Path | Incr | Adjust | Delay | Var | Delta | Trans | FTrans | Voltage | Voltage | Cap | NT | Point Net
-------- | -------- | -------- | -------- | -------- | -------- | -------- | -------- | -------- | -------- | -------- | ---- -- | ------------------------------ ------------------------------
|  | 200 | [9 empty] | clock write_phyclk (fall)
200 |  | 0 |  |  |  | 14.4 | 24 |  |  | 0.7 | C f | PhyClk (in) PhyClk
200 | 0 |  | 0 | 0 | 0 | 14.4 | 24 | 0.675 | 0 | 0.7 | C f | XTx_Base.Xtx_core.XFE.Xfifo.XIbuf_WrClk.XMPA.GATE (HDB48ULT02_BUF_4) PhyClk
204.993 | 4.993 |  | 0 | 2.355 | 0 | 3.462 | 5.77 | 0.675 | 0.676 | 0.486 | C r | XTx_Base.Xtx_core.XFE.Xfifo.XIbuf_WrClk.XMNI1.GATE (HDB48ULT02_BUF_4) XTx_Base.Xtx_core.XFE.Xfifo.XIbuf_WrClk.I1
207.521 | 2.528 |  | 0 | 1.054 | 0 | 1.68 | 2.8 | 0.675 | -0.001 | 1.378 | C f | XTx_Base.Xtx_core.XFE.Xfifo.Xfifo_core.XIgrp_clkgt_dff_0.XIclkgt.XMPCK.GATE (HDB48ULT02_CKGTPLT_V5M2_12) XTx_Base.Xtx_core.XFE.Xfifo.WrClk_buf
209.456 | 1.935 |  | 0 | 0.913 | 0 | 1.392 | 2.32 | 0.675 | 0.674 | 0.243 | C r | XTx_Base.Xtx_core.XFE.Xfifo.Xfifo_core.XIgrp_clkgt_dff_0.XIclkgt.XMNCKN.GATE (HDB48ULT02_CKGTPLT_V5M2_12) XTx_Base.Xtx_core.XFE.Xfifo.Xfifo_core.XIgrp_clkgt_dff_0.XIclkgt.CKN
211.946 | 2.49 |  | 0 | 1.038 | 0 | 1.943 | 3.238 | 0.675 | 0 | 0.449 | C f | XTx_Base.Xtx_core.XFE.Xfifo.Xfifo_core.XIgrp_clkgt_dff_0.XIclkgt.XMPCKAA.GATE (HDB48ULT02_CKGTPLT_V5M2_12) XTx_Base.Xtx_core.XFE.Xfifo.Xfifo_core.XIgrp_clkgt_dff_0.XIclkgt.CKA
216.288 | 4.342 |  | 0 | 2.048 | 0 | 3.97 | 6.617 | 0.675 | 0.676 | 1.378 | C r | XTx_Base.Xtx_core.XFE.Xfifo.Xfifo_core.XIgrp_clkgt_dff_0.XIclkgt.XMNI3.GATE (HDB48ULT02_CKGTPLT_V5M2_12) XTx_Base.Xtx_core.XFE.Xfifo.Xfifo_core.XIgrp_clkgt_dff_0.XIclkgt.I3
220.642 | 4.354 |  | 0 | 1.815 | 0 | 3.341 | 5.568 | 0.675 | 0 | 7.853 | C& f | XTx_Base.Xtx_core.XFE.Xfifo.Xfifo_core.XIgrp_clkgt_dff_0.XIdff_dat[13].XMPCK.GATE (HDB48ULT02_FSDPRBQ_DY2M2_2) XTx_Base.Xtx_core.XFE.Xfifo.Xfifo_core.XIgrp_clkgt_dff_0.clkgt
223.17 | 2.528 |  | 0 | 1.192 | 0 | 1.517 | 2.529 | 0.675 | 0.675 | 0.243 | C r | XTx_Base.Xtx_core.XFE.Xfifo.Xfifo_core.XIgrp_clkgt_dff_0.XIdff_dat[13].XMNDB.GATE (HDB48ULT02_FSDPRBQ_DY2M2_2) XTx_Base.Xtx_core.XFE.Xfifo.Xfifo_core.XIgrp_clkgt_dff_0.XIdff_dat[13].CKM
225.223 | 2.053 |  | 0 | 0.822 | 0 | 2.517 | 4.196 | 0.675 | 0.001 | 0.181 | L$ f | XTx_Base.Xtx_core.XFE.Xfifo.Xfifo_core.XIgrp_clkgt_dff_0.XIdff_dat[13].XMPI1.GATE (HDB48ULT02_FSDPRBQ_DY2M2_2) XTx_Base.Xtx_core.XFE.Xfifo.Xfifo_core.XIgrp_clkgt_dff_0.XIdff_dat[13].MFBN
228.615 | 3.392 |  | 0 | 1.28 | 0 | 2.63 | 4.383 | 0.675 | 0.673 | 0.181 | L$ r | XTx_Base.Xtx_core.XFE.Xfifo.Xfifo_core.XIgrp_clkgt_dff_0.XIdff_dat[13].XMNI98.GATE (HDB48ULT02_FSDPRBQ_DY2M2_2) XTx_Base.Xtx_core.XFE.Xfifo.Xfifo_core.XIgrp_clkgt_dff_0.XIdff_dat[13].SFB
233.645 |  | 5.03 | [9 empty] | POCV adjustment
233.645 | [11 empty] | data arrival time
| 28.615 | 205.03 |  | 4.449 | 0 | [6 empty] | Total
|  | 400 | [9 empty] | clock write_phyclk (rise)
400 |  | 0 |  |  |  | 14.4 | 24 |  |  | 0.7 | C r | PhyClk (in) PhyClk
400 | 0 |  | 0 | 0 | 0 | 14.4 | 24 | 0.675 | 0.675 | 0.7 | C r | XTx_Base.Xtx_core.XFE.Xfifo.XIbuf_WrClk.XMNA.GATE (HDB48ULT02_BUF_4) PhyClk
404 | 4 |  | 0 | 1.343 | 0 | 3.194 | 5.323 | 0.675 | 0.001 | 0.486 | C f | XTx_Base.Xtx_core.XFE.Xfifo.XIbuf_WrClk.XMPI1.GATE (HDB48ULT02_BUF_4) XTx_Base.Xtx_core.XFE.Xfifo.XIbuf_WrClk.I1
406.48 | 2.48 |  | 0 | 0.873 | 0 | 1.802 | 3.003 | 0.675 | 0.675 | 1.378 | C r | XTx_Base.Xtx_core.XFE.Xfifo.Xfifo_core.XIgrp_clkgt_dff_0.XIclkgt.XMNCK.GATE (HDB48ULT02_CKGTPLT_V5M2_12) XTx_Base.Xtx_core.XFE.Xfifo.WrClk_buf
408.165 | 1.685 |  | 0 | 0.566 | 0 | 1.057 | 1.762 | 0.675 | 0.001 | 0.243 | C f | XTx_Base.Xtx_core.XFE.Xfifo.Xfifo_core.XIgrp_clkgt_dff_0.XIclkgt.XMPCKN.GATE (HDB48ULT02_CKGTPLT_V5M2_12) XTx_Base.Xtx_core.XFE.Xfifo.Xfifo_core.XIgrp_clkgt_dff_0.XIclkgt.CKN
410.138 | 1.972 |  | 0 | 0.694 | 0 | 1.93 | 3.216 | 0.675 | 0.674 | 0.449 | C r | XTx_Base.Xtx_core.XFE.Xfifo.Xfifo_core.XIgrp_clkgt_dff_0.XIclkgt.XMNCKAA_3.GATE (HDB48ULT02_CKGTPLT_V5M2_12) XTx_Base.Xtx_core.XFE.Xfifo.Xfifo_core.XIgrp_clkgt_dff_0.XIclkgt.CKA
413.119 | 2.982 |  | 0 | 0.437 | 0 | 2.539 | 4.232 | 0.675 | 0.001 | 1.378 | C$ f | XTx_Base.Xtx_core.XFE.Xfifo.Xfifo_core.XIgrp_clkgt_dff_0.XIclkgt.XMPI3.GATE (HDB48ULT02_CKGTPLT_V5M2_12) XTx_Base.Xtx_core.XFE.Xfifo.Xfifo_core.XIgrp_clkgt_dff_0.XIclkgt.I3
417.083 | 3.964 |  | 0 | 1.395 | 0 | 3.617 | 6.028 | 0.675 | 0.674 | 7.853 | C& r | XTx_Base.Xtx_core.XFE.Xfifo.Xfifo_core.XIgrp_clkgt_dff_0.XIdff_dat[13].XMNCKA2.GATE (HDB48ULT02_FSDPRBQ_DY2M2_2) XTx_Base.Xtx_core.XFE.Xfifo.Xfifo_core.XIgrp_clkgt_dff_0.clkgt
| 17.083 | 400 |  | 2.346 | 0 | [6 empty] | Total
415.877 | -1.206 | [10 empty] | setup time
406.917 | -8.96 | [10 empty] | clock uncertainty
406.917 | [11 empty] | data required time
-------- | --------- | --------- | --------- | --------- | --------- | --------- | --------- | --------- | --------- | --------- | --------- | -------------------------------------------------------------
406.917 | [11 empty] | data required time
-233.645 | [11 empty] | data arrival time
-------- | --------- | --------- | --------- | --------- | --------- | --------- | --------- | --------- | --------- | --------- | --------- | -------------------------------------------------------------
173.272 | [11 empty] | slack (MET)
max-ssg0p675vn40c-min_delay_qcc-1186
Path ID: 1186
Startpoint: PhyClk (in port)
Endpoint: XTx_Base.Xtx_core.XFE.Xfifo.Xfifo_core.XIgrp_clkgt_dff_0.XIdff_dat[14].XMNI98.GATE
Path Type: max
Constraint: non-transparent setup (switchover from slave latch setup (transparent))
Ref Path ID: 791
PBSA Common Net: XTx_Base.Xtx_core.XFE.Xfifo.Xfifo_core.XIgrp_clkgt_dff_0.clkgt
|  |  | Wire |  | Xtalk |  |  | Rail | Final
Path | Incr | Adjust | Delay | Var | Delta | Trans | FTrans | Voltage | Voltage | Cap | NT | Point Net
-------- | -------- | -------- | -------- | -------- | -------- | -------- | -------- | -------- | -------- | -------- | ---- -- | ------------------------------ ------------------------------
|  | 200 | [9 empty] | clock write_phyclk (fall)
200 |  | 0 |  |  |  | 14.4 | 24 |  |  | 0.7 | C f | PhyClk (in) PhyClk
200 | 0 |  | 0 | 0 | 0 | 14.4 | 24 | 0.675 | 0 | 0.7 | C f | XTx_Base.Xtx_core.XFE.Xfifo.XIbuf_WrClk.XMPA.GATE (HDB48ULT02_BUF_4) PhyClk
204.993 | 4.993 |  | 0 | 2.355 | 0 | 3.462 | 5.77 | 0.675 | 0.676 | 0.486 | C r | XTx_Base.Xtx_core.XFE.Xfifo.XIbuf_WrClk.XMNI1.GATE (HDB48ULT02_BUF_4) XTx_Base.Xtx_core.XFE.Xfifo.XIbuf_WrClk.I1
207.521 | 2.528 |  | 0 | 1.054 | 0 | 1.68 | 2.8 | 0.675 | -0.001 | 1.378 | C f | XTx_Base.Xtx_core.XFE.Xfifo.Xfifo_core.XIgrp_clkgt_dff_0.XIclkgt.XMPCK.GATE (HDB48ULT02_CKGTPLT_V5M2_12) XTx_Base.Xtx_core.XFE.Xfifo.WrClk_buf
209.456 | 1.935 |  | 0 | 0.913 | 0 | 1.392 | 2.32 | 0.675 | 0.674 | 0.243 | C r | XTx_Base.Xtx_core.XFE.Xfifo.Xfifo_core.XIgrp_clkgt_dff_0.XIclkgt.XMNCKN.GATE (HDB48ULT02_CKGTPLT_V5M2_12) XTx_Base.Xtx_core.XFE.Xfifo.Xfifo_core.XIgrp_clkgt_dff_0.XIclkgt.CKN
211.946 | 2.49 |  | 0 | 1.038 | 0 | 1.943 | 3.238 | 0.675 | 0 | 0.449 | C f | XTx_Base.Xtx_core.XFE.Xfifo.Xfifo_core.XIgrp_clkgt_dff_0.XIclkgt.XMPCKAA.GATE (HDB48ULT02_CKGTPLT_V5M2_12) XTx_Base.Xtx_core.XFE.Xfifo.Xfifo_core.XIgrp_clkgt_dff_0.XIclkgt.CKA
216.288 | 4.342 |  | 0 | 2.048 | 0 | 3.97 | 6.617 | 0.675 | 0.676 | 1.378 | C r | XTx_Base.Xtx_core.XFE.Xfifo.Xfifo_core.XIgrp_clkgt_dff_0.XIclkgt.XMNI3.GATE (HDB48ULT02_CKGTPLT_V5M2_12) XTx_Base.Xtx_core.XFE.Xfifo.Xfifo_core.XIgrp_clkgt_dff_0.XIclkgt.I3
220.642 | 4.354 |  | 0 | 1.815 | 0 | 3.341 | 5.568 | 0.675 | 0 | 7.853 | C& f | XTx_Base.Xtx_core.XFE.Xfifo.Xfifo_core.XIgrp_clkgt_dff_0.XIdff_dat[14].XMPCK.GATE (HDB48ULT02_FSDPRBQ_DY2M2_2) XTx_Base.Xtx_core.XFE.Xfifo.Xfifo_core.XIgrp_clkgt_dff_0.clkgt
223.17 | 2.528 |  | 0 | 1.192 | 0 | 1.517 | 2.529 | 0.675 | 0.675 | 0.243 | C r | XTx_Base.Xtx_core.XFE.Xfifo.Xfifo_core.XIgrp_clkgt_dff_0.XIdff_dat[14].XMNDB.GATE (HDB48ULT02_FSDPRBQ_DY2M2_2) XTx_Base.Xtx_core.XFE.Xfifo.Xfifo_core.XIgrp_clkgt_dff_0.XIdff_dat[14].CKM
225.223 | 2.053 |  | 0 | 0.822 | 0 | 2.517 | 4.196 | 0.675 | 0.001 | 0.181 | L$ f | XTx_Base.Xtx_core.XFE.Xfifo.Xfifo_core.XIgrp_clkgt_dff_0.XIdff_dat[14].XMPI1.GATE (HDB48ULT02_FSDPRBQ_DY2M2_2) XTx_Base.Xtx_core.XFE.Xfifo.Xfifo_core.XIgrp_clkgt_dff_0.XIdff_dat[14].MFBN
228.615 | 3.392 |  | 0 | 1.28 | 0 | 2.63 | 4.383 | 0.675 | 0.673 | 0.181 | L$ r | XTx_Base.Xtx_core.XFE.Xfifo.Xfifo_core.XIgrp_clkgt_dff_0.XIdff_dat[14].XMNI98.GATE (HDB48ULT02_FSDPRBQ_DY2M2_2) XTx_Base.Xtx_core.XFE.Xfifo.Xfifo_core.XIgrp_clkgt_dff_0.XIdff_dat[14].SFB
233.645 |  | 5.03 | [9 empty] | POCV adjustment
233.645 | [11 empty] | data arrival time
| 28.615 | 205.03 |  | 4.449 | 0 | [6 empty] | Total
|  | 400 | [9 empty] | clock write_phyclk (rise)
400 |  | 0 |  |  |  | 14.4 | 24 |  |  | 0.7 | C r | PhyClk (in) PhyClk
400 | 0 |  | 0 | 0 | 0 | 14.4 | 24 | 0.675 | 0.675 | 0.7 | C r | XTx_Base.Xtx_core.XFE.Xfifo.XIbuf_WrClk.XMNA.GATE (HDB48ULT02_BUF_4) PhyClk
404 | 4 |  | 0 | 1.343 | 0 | 3.194 | 5.323 | 0.675 | 0.001 | 0.486 | C f | XTx_Base.Xtx_core.XFE.Xfifo.XIbuf_WrClk.XMPI1.GATE (HDB48ULT02_BUF_4) XTx_Base.Xtx_core.XFE.Xfifo.XIbuf_WrClk.I1
406.48 | 2.48 |  | 0 | 0.873 | 0 | 1.802 | 3.003 | 0.675 | 0.675 | 1.378 | C r | XTx_Base.Xtx_core.XFE.Xfifo.Xfifo_core.XIgrp_clkgt_dff_0.XIclkgt.XMNCK.GATE (HDB48ULT02_CKGTPLT_V5M2_12) XTx_Base.Xtx_core.XFE.Xfifo.WrClk_buf
408.165 | 1.685 |  | 0 | 0.566 | 0 | 1.057 | 1.762 | 0.675 | 0.001 | 0.243 | C f | XTx_Base.Xtx_core.XFE.Xfifo.Xfifo_core.XIgrp_clkgt_dff_0.XIclkgt.XMPCKN.GATE (HDB48ULT02_CKGTPLT_V5M2_12) XTx_Base.Xtx_core.XFE.Xfifo.Xfifo_core.XIgrp_clkgt_dff_0.XIclkgt.CKN
410.138 | 1.972 |  | 0 | 0.694 | 0 | 1.93 | 3.216 | 0.675 | 0.674 | 0.449 | C r | XTx_Base.Xtx_core.XFE.Xfifo.Xfifo_core.XIgrp_clkgt_dff_0.XIclkgt.XMNCKAA_3.GATE (HDB48ULT02_CKGTPLT_V5M2_12) XTx_Base.Xtx_core.XFE.Xfifo.Xfifo_core.XIgrp_clkgt_dff_0.XIclkgt.CKA
413.119 | 2.982 |  | 0 | 0.437 | 0 | 2.539 | 4.232 | 0.675 | 0.001 | 1.378 | C$ f | XTx_Base.Xtx_core.XFE.Xfifo.Xfifo_core.XIgrp_clkgt_dff_0.XIclkgt.XMPI3.GATE (HDB48ULT02_CKGTPLT_V5M2_12) XTx_Base.Xtx_core.XFE.Xfifo.Xfifo_core.XIgrp_clkgt_dff_0.XIclkgt.I3
417.083 | 3.964 |  | 0 | 1.395 | 0 | 3.617 | 6.028 | 0.675 | 0.674 | 7.853 | C& r | XTx_Base.Xtx_core.XFE.Xfifo.Xfifo_core.XIgrp_clkgt_dff_0.XIdff_dat[14].XMNCKA2.GATE (HDB48ULT02_FSDPRBQ_DY2M2_2) XTx_Base.Xtx_core.XFE.Xfifo.Xfifo_core.XIgrp_clkgt_dff_0.clkgt
| 17.083 | 400 |  | 2.346 | 0 | [6 empty] | Total
415.877 | -1.206 | [10 empty] | setup time
406.917 | -8.96 | [10 empty] | clock uncertainty
406.917 | [11 empty] | data required time
-------- | --------- | --------- | --------- | --------- | --------- | --------- | --------- | --------- | --------- | --------- | --------- | -------------------------------------------------------------
406.917 | [11 empty] | data required time
-233.645 | [11 empty] | data arrival time
-------- | --------- | --------- | --------- | --------- | --------- | --------- | --------- | --------- | --------- | --------- | --------- | -------------------------------------------------------------
173.272 | [11 empty] | slack (MET)
max-ssg0p675vn40c-min_delay_qcc-1187
Path ID: 1187
Startpoint: PhyClk (in port)
Endpoint: XTx_Base.Xtx_core.XFE.Xfifo.Xfifo_core.XIgrp_clkgt_dff_0.XIdff_dat[15].XMNI98.GATE
Path Type: max
Constraint: non-transparent setup (switchover from slave latch setup (transparent))
Ref Path ID: 790
PBSA Common Net: XTx_Base.Xtx_core.XFE.Xfifo.Xfifo_core.XIgrp_clkgt_dff_0.clkgt
|  |  | Wire |  | Xtalk |  |  | Rail | Final
Path | Incr | Adjust | Delay | Var | Delta | Trans | FTrans | Voltage | Voltage | Cap | NT | Point Net
-------- | -------- | -------- | -------- | -------- | -------- | -------- | -------- | -------- | -------- | -------- | ---- -- | ------------------------------ ------------------------------
|  | 200 | [9 empty] | clock write_phyclk (fall)
200 |  | 0 |  |  |  | 14.4 | 24 |  |  | 0.7 | C f | PhyClk (in) PhyClk
200 | 0 |  | 0 | 0 | 0 | 14.4 | 24 | 0.675 | 0 | 0.7 | C f | XTx_Base.Xtx_core.XFE.Xfifo.XIbuf_WrClk.XMPA.GATE (HDB48ULT02_BUF_4) PhyClk
204.993 | 4.993 |  | 0 | 2.355 | 0 | 3.462 | 5.77 | 0.675 | 0.676 | 0.486 | C r | XTx_Base.Xtx_core.XFE.Xfifo.XIbuf_WrClk.XMNI1.GATE (HDB48ULT02_BUF_4) XTx_Base.Xtx_core.XFE.Xfifo.XIbuf_WrClk.I1
207.521 | 2.528 |  | 0 | 1.054 | 0 | 1.68 | 2.8 | 0.675 | -0.001 | 1.378 | C f | XTx_Base.Xtx_core.XFE.Xfifo.Xfifo_core.XIgrp_clkgt_dff_0.XIclkgt.XMPCK.GATE (HDB48ULT02_CKGTPLT_V5M2_12) XTx_Base.Xtx_core.XFE.Xfifo.WrClk_buf
209.456 | 1.935 |  | 0 | 0.913 | 0 | 1.392 | 2.32 | 0.675 | 0.674 | 0.243 | C r | XTx_Base.Xtx_core.XFE.Xfifo.Xfifo_core.XIgrp_clkgt_dff_0.XIclkgt.XMNCKN.GATE (HDB48ULT02_CKGTPLT_V5M2_12) XTx_Base.Xtx_core.XFE.Xfifo.Xfifo_core.XIgrp_clkgt_dff_0.XIclkgt.CKN
211.946 | 2.49 |  | 0 | 1.038 | 0 | 1.943 | 3.238 | 0.675 | 0 | 0.449 | C f | XTx_Base.Xtx_core.XFE.Xfifo.Xfifo_core.XIgrp_clkgt_dff_0.XIclkgt.XMPCKAA.GATE (HDB48ULT02_CKGTPLT_V5M2_12) XTx_Base.Xtx_core.XFE.Xfifo.Xfifo_core.XIgrp_clkgt_dff_0.XIclkgt.CKA
216.288 | 4.342 |  | 0 | 2.048 | 0 | 3.97 | 6.617 | 0.675 | 0.676 | 1.378 | C r | XTx_Base.Xtx_core.XFE.Xfifo.Xfifo_core.XIgrp_clkgt_dff_0.XIclkgt.XMNI3.GATE (HDB48ULT02_CKGTPLT_V5M2_12) XTx_Base.Xtx_core.XFE.Xfifo.Xfifo_core.XIgrp_clkgt_dff_0.XIclkgt.I3
220.642 | 4.354 |  | 0 | 1.815 | 0 | 3.341 | 5.568 | 0.675 | 0 | 7.853 | C& f | XTx_Base.Xtx_core.XFE.Xfifo.Xfifo_core.XIgrp_clkgt_dff_0.XIdff_dat[15].XMPCK.GATE (HDB48ULT02_FSDPRBQ_DY2M2_2) XTx_Base.Xtx_core.XFE.Xfifo.Xfifo_core.XIgrp_clkgt_dff_0.clkgt
223.17 | 2.528 |  | 0 | 1.192 | 0 | 1.517 | 2.529 | 0.675 | 0.675 | 0.243 | C r | XTx_Base.Xtx_core.XFE.Xfifo.Xfifo_core.XIgrp_clkgt_dff_0.XIdff_dat[15].XMNDB.GATE (HDB48ULT02_FSDPRBQ_DY2M2_2) XTx_Base.Xtx_core.XFE.Xfifo.Xfifo_core.XIgrp_clkgt_dff_0.XIdff_dat[15].CKM
225.223 | 2.053 |  | 0 | 0.822 | 0 | 2.517 | 4.196 | 0.675 | 0.001 | 0.181 | L$ f | XTx_Base.Xtx_core.XFE.Xfifo.Xfifo_core.XIgrp_clkgt_dff_0.XIdff_dat[15].XMPI1.GATE (HDB48ULT02_FSDPRBQ_DY2M2_2) XTx_Base.Xtx_core.XFE.Xfifo.Xfifo_core.XIgrp_clkgt_dff_0.XIdff_dat[15].MFBN
228.616 | 3.393 |  | 0 | 1.28 | 0 | 2.629 | 4.381 | 0.675 | 0.674 | 0.181 | L$ r | XTx_Base.Xtx_core.XFE.Xfifo.Xfifo_core.XIgrp_clkgt_dff_0.XIdff_dat[15].XMNI98.GATE (HDB48ULT02_FSDPRBQ_DY2M2_2) XTx_Base.Xtx_core.XFE.Xfifo.Xfifo_core.XIgrp_clkgt_dff_0.XIdff_dat[15].SFB
233.646 |  | 5.03 | [9 empty] | POCV adjustment
233.646 | [11 empty] | data arrival time
| 28.616 | 205.03 |  | 4.449 | 0 | [6 empty] | Total
|  | 400 | [9 empty] | clock write_phyclk (rise)
400 |  | 0 |  |  |  | 14.4 | 24 |  |  | 0.7 | C r | PhyClk (in) PhyClk
400 | 0 |  | 0 | 0 | 0 | 14.4 | 24 | 0.675 | 0.675 | 0.7 | C r | XTx_Base.Xtx_core.XFE.Xfifo.XIbuf_WrClk.XMNA.GATE (HDB48ULT02_BUF_4) PhyClk
404 | 4 |  | 0 | 1.343 | 0 | 3.194 | 5.323 | 0.675 | 0.001 | 0.486 | C f | XTx_Base.Xtx_core.XFE.Xfifo.XIbuf_WrClk.XMPI1.GATE (HDB48ULT02_BUF_4) XTx_Base.Xtx_core.XFE.Xfifo.XIbuf_WrClk.I1
406.48 | 2.48 |  | 0 | 0.873 | 0 | 1.802 | 3.003 | 0.675 | 0.675 | 1.378 | C r | XTx_Base.Xtx_core.XFE.Xfifo.Xfifo_core.XIgrp_clkgt_dff_0.XIclkgt.XMNCK.GATE (HDB48ULT02_CKGTPLT_V5M2_12) XTx_Base.Xtx_core.XFE.Xfifo.WrClk_buf
408.165 | 1.685 |  | 0 | 0.566 | 0 | 1.057 | 1.762 | 0.675 | 0.001 | 0.243 | C f | XTx_Base.Xtx_core.XFE.Xfifo.Xfifo_core.XIgrp_clkgt_dff_0.XIclkgt.XMPCKN.GATE (HDB48ULT02_CKGTPLT_V5M2_12) XTx_Base.Xtx_core.XFE.Xfifo.Xfifo_core.XIgrp_clkgt_dff_0.XIclkgt.CKN
410.138 | 1.972 |  | 0 | 0.694 | 0 | 1.93 | 3.216 | 0.675 | 0.674 | 0.449 | C r | XTx_Base.Xtx_core.XFE.Xfifo.Xfifo_core.XIgrp_clkgt_dff_0.XIclkgt.XMNCKAA_3.GATE (HDB48ULT02_CKGTPLT_V5M2_12) XTx_Base.Xtx_core.XFE.Xfifo.Xfifo_core.XIgrp_clkgt_dff_0.XIclkgt.CKA
413.119 | 2.982 |  | 0 | 0.437 | 0 | 2.539 | 4.232 | 0.675 | 0.001 | 1.378 | C$ f | XTx_Base.Xtx_core.XFE.Xfifo.Xfifo_core.XIgrp_clkgt_dff_0.XIclkgt.XMPI3.GATE (HDB48ULT02_CKGTPLT_V5M2_12) XTx_Base.Xtx_core.XFE.Xfifo.Xfifo_core.XIgrp_clkgt_dff_0.XIclkgt.I3
417.083 | 3.964 |  | 0 | 1.395 | 0 | 3.617 | 6.028 | 0.675 | 0.674 | 7.853 | C& r | XTx_Base.Xtx_core.XFE.Xfifo.Xfifo_core.XIgrp_clkgt_dff_0.XIdff_dat[15].XMNCKA2.GATE (HDB48ULT02_FSDPRBQ_DY2M2_2) XTx_Base.Xtx_core.XFE.Xfifo.Xfifo_core.XIgrp_clkgt_dff_0.clkgt
| 17.083 | 400 |  | 2.346 | 0 | [6 empty] | Total
415.877 | -1.206 | [10 empty] | setup time
406.917 | -8.96 | [10 empty] | clock uncertainty
406.917 | [11 empty] | data required time
-------- | --------- | --------- | --------- | --------- | --------- | --------- | --------- | --------- | --------- | --------- | --------- | -------------------------------------------------------------
406.917 | [11 empty] | data required time
-233.646 | [11 empty] | data arrival time
-------- | --------- | --------- | --------- | --------- | --------- | --------- | --------- | --------- | --------- | --------- | --------- | -------------------------------------------------------------
173.272 | [11 empty] | slack (MET)
max-ssg0p675vn40c-min_delay_qcc-1188
Path ID: 1188
Startpoint: PhyClk (in port)
Endpoint: XTx_Base.Xtx_core.XFE.Xfifo.Xfifo_core.XIgrp_clkgt_dff_0.XIdff_dat[1].XMNI98.GATE
Path Type: max
Constraint: non-transparent setup (switchover from slave latch setup (transparent))
Ref Path ID: 789
PBSA Common Net: XTx_Base.Xtx_core.XFE.Xfifo.Xfifo_core.XIgrp_clkgt_dff_0.clkgt
|  |  | Wire |  | Xtalk |  |  | Rail | Final
Path | Incr | Adjust | Delay | Var | Delta | Trans | FTrans | Voltage | Voltage | Cap | NT | Point Net
-------- | -------- | -------- | -------- | -------- | -------- | -------- | -------- | -------- | -------- | -------- | ---- -- | ------------------------------ ------------------------------
|  | 200 | [9 empty] | clock write_phyclk (fall)
200 |  | 0 |  |  |  | 14.4 | 24 |  |  | 0.7 | C f | PhyClk (in) PhyClk
200 | 0 |  | 0 | 0 | 0 | 14.4 | 24 | 0.675 | 0 | 0.7 | C f | XTx_Base.Xtx_core.XFE.Xfifo.XIbuf_WrClk.XMPA.GATE (HDB48ULT02_BUF_4) PhyClk
204.993 | 4.993 |  | 0 | 2.355 | 0 | 3.462 | 5.77 | 0.675 | 0.676 | 0.486 | C r | XTx_Base.Xtx_core.XFE.Xfifo.XIbuf_WrClk.XMNI1.GATE (HDB48ULT02_BUF_4) XTx_Base.Xtx_core.XFE.Xfifo.XIbuf_WrClk.I1
207.521 | 2.528 |  | 0 | 1.054 | 0 | 1.68 | 2.8 | 0.675 | -0.001 | 1.378 | C f | XTx_Base.Xtx_core.XFE.Xfifo.Xfifo_core.XIgrp_clkgt_dff_0.XIclkgt.XMPCK.GATE (HDB48ULT02_CKGTPLT_V5M2_12) XTx_Base.Xtx_core.XFE.Xfifo.WrClk_buf
209.456 | 1.935 |  | 0 | 0.913 | 0 | 1.392 | 2.32 | 0.675 | 0.674 | 0.243 | C r | XTx_Base.Xtx_core.XFE.Xfifo.Xfifo_core.XIgrp_clkgt_dff_0.XIclkgt.XMNCKN.GATE (HDB48ULT02_CKGTPLT_V5M2_12) XTx_Base.Xtx_core.XFE.Xfifo.Xfifo_core.XIgrp_clkgt_dff_0.XIclkgt.CKN
211.946 | 2.49 |  | 0 | 1.038 | 0 | 1.943 | 3.238 | 0.675 | 0 | 0.449 | C f | XTx_Base.Xtx_core.XFE.Xfifo.Xfifo_core.XIgrp_clkgt_dff_0.XIclkgt.XMPCKAA.GATE (HDB48ULT02_CKGTPLT_V5M2_12) XTx_Base.Xtx_core.XFE.Xfifo.Xfifo_core.XIgrp_clkgt_dff_0.XIclkgt.CKA
216.288 | 4.342 |  | 0 | 2.048 | 0 | 3.97 | 6.617 | 0.675 | 0.676 | 1.378 | C r | XTx_Base.Xtx_core.XFE.Xfifo.Xfifo_core.XIgrp_clkgt_dff_0.XIclkgt.XMNI3.GATE (HDB48ULT02_CKGTPLT_V5M2_12) XTx_Base.Xtx_core.XFE.Xfifo.Xfifo_core.XIgrp_clkgt_dff_0.XIclkgt.I3
220.642 | 4.354 |  | 0 | 1.815 | 0 | 3.341 | 5.568 | 0.675 | 0 | 7.853 | C& f | XTx_Base.Xtx_core.XFE.Xfifo.Xfifo_core.XIgrp_clkgt_dff_0.XIdff_dat[1].XMPCK.GATE (HDB48ULT02_FSDPRBQ_DY2M2_2) XTx_Base.Xtx_core.XFE.Xfifo.Xfifo_core.XIgrp_clkgt_dff_0.clkgt
223.17 | 2.528 |  | 0 | 1.192 | 0 | 1.517 | 2.529 | 0.675 | 0.675 | 0.243 | C r | XTx_Base.Xtx_core.XFE.Xfifo.Xfifo_core.XIgrp_clkgt_dff_0.XIdff_dat[1].XMNDB.GATE (HDB48ULT02_FSDPRBQ_DY2M2_2) XTx_Base.Xtx_core.XFE.Xfifo.Xfifo_core.XIgrp_clkgt_dff_0.XIdff_dat[1].CKM
225.223 | 2.053 |  | 0 | 0.822 | 0 | 2.517 | 4.196 | 0.675 | 0.001 | 0.181 | L$ f | XTx_Base.Xtx_core.XFE.Xfifo.Xfifo_core.XIgrp_clkgt_dff_0.XIdff_dat[1].XMPI1.GATE (HDB48ULT02_FSDPRBQ_DY2M2_2) XTx_Base.Xtx_core.XFE.Xfifo.Xfifo_core.XIgrp_clkgt_dff_0.XIdff_dat[1].MFBN
228.615 | 3.392 |  | 0 | 1.28 | 0 | 2.63 | 4.383 | 0.675 | 0.673 | 0.181 | L$ r | XTx_Base.Xtx_core.XFE.Xfifo.Xfifo_core.XIgrp_clkgt_dff_0.XIdff_dat[1].XMNI98.GATE (HDB48ULT02_FSDPRBQ_DY2M2_2) XTx_Base.Xtx_core.XFE.Xfifo.Xfifo_core.XIgrp_clkgt_dff_0.XIdff_dat[1].SFB
233.645 |  | 5.03 | [9 empty] | POCV adjustment
233.645 | [11 empty] | data arrival time
| 28.615 | 205.03 |  | 4.449 | 0 | [6 empty] | Total
|  | 400 | [9 empty] | clock write_phyclk (rise)
400 |  | 0 |  |  |  | 14.4 | 24 |  |  | 0.7 | C r | PhyClk (in) PhyClk
400 | 0 |  | 0 | 0 | 0 | 14.4 | 24 | 0.675 | 0.675 | 0.7 | C r | XTx_Base.Xtx_core.XFE.Xfifo.XIbuf_WrClk.XMNA.GATE (HDB48ULT02_BUF_4) PhyClk
404 | 4 |  | 0 | 1.343 | 0 | 3.194 | 5.323 | 0.675 | 0.001 | 0.486 | C f | XTx_Base.Xtx_core.XFE.Xfifo.XIbuf_WrClk.XMPI1.GATE (HDB48ULT02_BUF_4) XTx_Base.Xtx_core.XFE.Xfifo.XIbuf_WrClk.I1
406.48 | 2.48 |  | 0 | 0.873 | 0 | 1.802 | 3.003 | 0.675 | 0.675 | 1.378 | C r | XTx_Base.Xtx_core.XFE.Xfifo.Xfifo_core.XIgrp_clkgt_dff_0.XIclkgt.XMNCK.GATE (HDB48ULT02_CKGTPLT_V5M2_12) XTx_Base.Xtx_core.XFE.Xfifo.WrClk_buf
408.165 | 1.685 |  | 0 | 0.566 | 0 | 1.057 | 1.762 | 0.675 | 0.001 | 0.243 | C f | XTx_Base.Xtx_core.XFE.Xfifo.Xfifo_core.XIgrp_clkgt_dff_0.XIclkgt.XMPCKN.GATE (HDB48ULT02_CKGTPLT_V5M2_12) XTx_Base.Xtx_core.XFE.Xfifo.Xfifo_core.XIgrp_clkgt_dff_0.XIclkgt.CKN
410.138 | 1.972 |  | 0 | 0.694 | 0 | 1.93 | 3.216 | 0.675 | 0.674 | 0.449 | C r | XTx_Base.Xtx_core.XFE.Xfifo.Xfifo_core.XIgrp_clkgt_dff_0.XIclkgt.XMNCKAA_3.GATE (HDB48ULT02_CKGTPLT_V5M2_12) XTx_Base.Xtx_core.XFE.Xfifo.Xfifo_core.XIgrp_clkgt_dff_0.XIclkgt.CKA
413.119 | 2.982 |  | 0 | 0.437 | 0 | 2.539 | 4.232 | 0.675 | 0.001 | 1.378 | C$ f | XTx_Base.Xtx_core.XFE.Xfifo.Xfifo_core.XIgrp_clkgt_dff_0.XIclkgt.XMPI3.GATE (HDB48ULT02_CKGTPLT_V5M2_12) XTx_Base.Xtx_core.XFE.Xfifo.Xfifo_core.XIgrp_clkgt_dff_0.XIclkgt.I3
417.083 | 3.964 |  | 0 | 1.395 | 0 | 3.617 | 6.028 | 0.675 | 0.674 | 7.853 | C& r | XTx_Base.Xtx_core.XFE.Xfifo.Xfifo_core.XIgrp_clkgt_dff_0.XIdff_dat[1].XMNCKA2.GATE (HDB48ULT02_FSDPRBQ_DY2M2_2) XTx_Base.Xtx_core.XFE.Xfifo.Xfifo_core.XIgrp_clkgt_dff_0.clkgt
| 17.083 | 400 |  | 2.346 | 0 | [6 empty] | Total
415.877 | -1.206 | [10 empty] | setup time
406.917 | -8.96 | [10 empty] | clock uncertainty
406.917 | [11 empty] | data required time
-------- | --------- | --------- | --------- | --------- | --------- | --------- | --------- | --------- | --------- | --------- | --------- | -------------------------------------------------------------
406.917 | [11 empty] | data required time
-233.645 | [11 empty] | data arrival time
-------- | --------- | --------- | --------- | --------- | --------- | --------- | --------- | --------- | --------- | --------- | --------- | -------------------------------------------------------------
173.272 | [11 empty] | slack (MET)
max-ssg0p675vn40c-min_delay_qcc-1189
Path ID: 1189
Startpoint: PhyClk (in port)
Endpoint: XTx_Base.Xtx_core.XFE.Xfifo.Xfifo_core.XIgrp_clkgt_dff_0.XIdff_dat[2].XMNI98.GATE
Path Type: max
Constraint: non-transparent setup (switchover from slave latch setup (transparent))
Ref Path ID: 788
PBSA Common Net: XTx_Base.Xtx_core.XFE.Xfifo.Xfifo_core.XIgrp_clkgt_dff_0.clkgt
|  |  | Wire |  | Xtalk |  |  | Rail | Final
Path | Incr | Adjust | Delay | Var | Delta | Trans | FTrans | Voltage | Voltage | Cap | NT | Point Net
-------- | -------- | -------- | -------- | -------- | -------- | -------- | -------- | -------- | -------- | -------- | ---- -- | ------------------------------ ------------------------------
|  | 200 | [9 empty] | clock write_phyclk (fall)
200 |  | 0 |  |  |  | 14.4 | 24 |  |  | 0.7 | C f | PhyClk (in) PhyClk
200 | 0 |  | 0 | 0 | 0 | 14.4 | 24 | 0.675 | 0 | 0.7 | C f | XTx_Base.Xtx_core.XFE.Xfifo.XIbuf_WrClk.XMPA.GATE (HDB48ULT02_BUF_4) PhyClk
204.993 | 4.993 |  | 0 | 2.355 | 0 | 3.462 | 5.77 | 0.675 | 0.676 | 0.486 | C r | XTx_Base.Xtx_core.XFE.Xfifo.XIbuf_WrClk.XMNI1.GATE (HDB48ULT02_BUF_4) XTx_Base.Xtx_core.XFE.Xfifo.XIbuf_WrClk.I1
207.521 | 2.528 |  | 0 | 1.054 | 0 | 1.68 | 2.8 | 0.675 | -0.001 | 1.378 | C f | XTx_Base.Xtx_core.XFE.Xfifo.Xfifo_core.XIgrp_clkgt_dff_0.XIclkgt.XMPCK.GATE (HDB48ULT02_CKGTPLT_V5M2_12) XTx_Base.Xtx_core.XFE.Xfifo.WrClk_buf
209.456 | 1.935 |  | 0 | 0.913 | 0 | 1.392 | 2.32 | 0.675 | 0.674 | 0.243 | C r | XTx_Base.Xtx_core.XFE.Xfifo.Xfifo_core.XIgrp_clkgt_dff_0.XIclkgt.XMNCKN.GATE (HDB48ULT02_CKGTPLT_V5M2_12) XTx_Base.Xtx_core.XFE.Xfifo.Xfifo_core.XIgrp_clkgt_dff_0.XIclkgt.CKN
211.946 | 2.49 |  | 0 | 1.038 | 0 | 1.943 | 3.238 | 0.675 | 0 | 0.449 | C f | XTx_Base.Xtx_core.XFE.Xfifo.Xfifo_core.XIgrp_clkgt_dff_0.XIclkgt.XMPCKAA.GATE (HDB48ULT02_CKGTPLT_V5M2_12) XTx_Base.Xtx_core.XFE.Xfifo.Xfifo_core.XIgrp_clkgt_dff_0.XIclkgt.CKA
216.288 | 4.342 |  | 0 | 2.048 | 0 | 3.97 | 6.617 | 0.675 | 0.676 | 1.378 | C r | XTx_Base.Xtx_core.XFE.Xfifo.Xfifo_core.XIgrp_clkgt_dff_0.XIclkgt.XMNI3.GATE (HDB48ULT02_CKGTPLT_V5M2_12) XTx_Base.Xtx_core.XFE.Xfifo.Xfifo_core.XIgrp_clkgt_dff_0.XIclkgt.I3
220.642 | 4.354 |  | 0 | 1.815 | 0 | 3.341 | 5.568 | 0.675 | 0 | 7.853 | C& f | XTx_Base.Xtx_core.XFE.Xfifo.Xfifo_core.XIgrp_clkgt_dff_0.XIdff_dat[2].XMPCK.GATE (HDB48ULT02_FSDPRBQ_DY2M2_2) XTx_Base.Xtx_core.XFE.Xfifo.Xfifo_core.XIgrp_clkgt_dff_0.clkgt
223.17 | 2.528 |  | 0 | 1.192 | 0 | 1.517 | 2.529 | 0.675 | 0.675 | 0.243 | C r | XTx_Base.Xtx_core.XFE.Xfifo.Xfifo_core.XIgrp_clkgt_dff_0.XIdff_dat[2].XMNDB.GATE (HDB48ULT02_FSDPRBQ_DY2M2_2) XTx_Base.Xtx_core.XFE.Xfifo.Xfifo_core.XIgrp_clkgt_dff_0.XIdff_dat[2].CKM
225.223 | 2.053 |  | 0 | 0.822 | 0 | 2.517 | 4.196 | 0.675 | 0.001 | 0.181 | L$ f | XTx_Base.Xtx_core.XFE.Xfifo.Xfifo_core.XIgrp_clkgt_dff_0.XIdff_dat[2].XMPI1.GATE (HDB48ULT02_FSDPRBQ_DY2M2_2) XTx_Base.Xtx_core.XFE.Xfifo.Xfifo_core.XIgrp_clkgt_dff_0.XIdff_dat[2].MFBN
228.615 | 3.392 |  | 0 | 1.28 | 0 | 2.63 | 4.383 | 0.675 | 0.673 | 0.181 | L$ r | XTx_Base.Xtx_core.XFE.Xfifo.Xfifo_core.XIgrp_clkgt_dff_0.XIdff_dat[2].XMNI98.GATE (HDB48ULT02_FSDPRBQ_DY2M2_2) XTx_Base.Xtx_core.XFE.Xfifo.Xfifo_core.XIgrp_clkgt_dff_0.XIdff_dat[2].SFB
233.645 |  | 5.03 | [9 empty] | POCV adjustment
233.645 | [11 empty] | data arrival time
| 28.615 | 205.03 |  | 4.449 | 0 | [6 empty] | Total
|  | 400 | [9 empty] | clock write_phyclk (rise)
400 |  | 0 |  |  |  | 14.4 | 24 |  |  | 0.7 | C r | PhyClk (in) PhyClk
400 | 0 |  | 0 | 0 | 0 | 14.4 | 24 | 0.675 | 0.675 | 0.7 | C r | XTx_Base.Xtx_core.XFE.Xfifo.XIbuf_WrClk.XMNA.GATE (HDB48ULT02_BUF_4) PhyClk
404 | 4 |  | 0 | 1.343 | 0 | 3.194 | 5.323 | 0.675 | 0.001 | 0.486 | C f | XTx_Base.Xtx_core.XFE.Xfifo.XIbuf_WrClk.XMPI1.GATE (HDB48ULT02_BUF_4) XTx_Base.Xtx_core.XFE.Xfifo.XIbuf_WrClk.I1
406.48 | 2.48 |  | 0 | 0.873 | 0 | 1.802 | 3.003 | 0.675 | 0.675 | 1.378 | C r | XTx_Base.Xtx_core.XFE.Xfifo.Xfifo_core.XIgrp_clkgt_dff_0.XIclkgt.XMNCK.GATE (HDB48ULT02_CKGTPLT_V5M2_12) XTx_Base.Xtx_core.XFE.Xfifo.WrClk_buf
408.165 | 1.685 |  | 0 | 0.566 | 0 | 1.057 | 1.762 | 0.675 | 0.001 | 0.243 | C f | XTx_Base.Xtx_core.XFE.Xfifo.Xfifo_core.XIgrp_clkgt_dff_0.XIclkgt.XMPCKN.GATE (HDB48ULT02_CKGTPLT_V5M2_12) XTx_Base.Xtx_core.XFE.Xfifo.Xfifo_core.XIgrp_clkgt_dff_0.XIclkgt.CKN
410.138 | 1.972 |  | 0 | 0.694 | 0 | 1.93 | 3.216 | 0.675 | 0.674 | 0.449 | C r | XTx_Base.Xtx_core.XFE.Xfifo.Xfifo_core.XIgrp_clkgt_dff_0.XIclkgt.XMNCKAA_3.GATE (HDB48ULT02_CKGTPLT_V5M2_12) XTx_Base.Xtx_core.XFE.Xfifo.Xfifo_core.XIgrp_clkgt_dff_0.XIclkgt.CKA
413.119 | 2.982 |  | 0 | 0.437 | 0 | 2.539 | 4.232 | 0.675 | 0.001 | 1.378 | C$ f | XTx_Base.Xtx_core.XFE.Xfifo.Xfifo_core.XIgrp_clkgt_dff_0.XIclkgt.XMPI3.GATE (HDB48ULT02_CKGTPLT_V5M2_12) XTx_Base.Xtx_core.XFE.Xfifo.Xfifo_core.XIgrp_clkgt_dff_0.XIclkgt.I3
417.083 | 3.964 |  | 0 | 1.395 | 0 | 3.617 | 6.028 | 0.675 | 0.674 | 7.853 | C& r | XTx_Base.Xtx_core.XFE.Xfifo.Xfifo_core.XIgrp_clkgt_dff_0.XIdff_dat[2].XMNCKA2.GATE (HDB48ULT02_FSDPRBQ_DY2M2_2) XTx_Base.Xtx_core.XFE.Xfifo.Xfifo_core.XIgrp_clkgt_dff_0.clkgt
| 17.083 | 400 |  | 2.346 | 0 | [6 empty] | Total
415.877 | -1.206 | [10 empty] | setup time
406.917 | -8.96 | [10 empty] | clock uncertainty
406.917 | [11 empty] | data required time
-------- | --------- | --------- | --------- | --------- | --------- | --------- | --------- | --------- | --------- | --------- | --------- | -------------------------------------------------------------
406.917 | [11 empty] | data required time
-233.645 | [11 empty] | data arrival time
-------- | --------- | --------- | --------- | --------- | --------- | --------- | --------- | --------- | --------- | --------- | --------- | -------------------------------------------------------------
173.272 | [11 empty] | slack (MET)
max-ssg0p675vn40c-min_delay_qcc-1190
Path ID: 1190
Startpoint: PhyClk (in port)
Endpoint: XTx_Base.Xtx_core.XFE.Xfifo.Xfifo_core.XIgrp_clkgt_dff_0.XIdff_dat[3].XMNI98.GATE
Path Type: max
Constraint: non-transparent setup (switchover from slave latch setup (transparent))
Ref Path ID: 787
PBSA Common Net: XTx_Base.Xtx_core.XFE.Xfifo.Xfifo_core.XIgrp_clkgt_dff_0.clkgt
|  |  | Wire |  | Xtalk |  |  | Rail | Final
Path | Incr | Adjust | Delay | Var | Delta | Trans | FTrans | Voltage | Voltage | Cap | NT | Point Net
-------- | -------- | -------- | -------- | -------- | -------- | -------- | -------- | -------- | -------- | -------- | ---- -- | ------------------------------ ------------------------------
|  | 200 | [9 empty] | clock write_phyclk (fall)
200 |  | 0 |  |  |  | 14.4 | 24 |  |  | 0.7 | C f | PhyClk (in) PhyClk
200 | 0 |  | 0 | 0 | 0 | 14.4 | 24 | 0.675 | 0 | 0.7 | C f | XTx_Base.Xtx_core.XFE.Xfifo.XIbuf_WrClk.XMPA.GATE (HDB48ULT02_BUF_4) PhyClk
204.993 | 4.993 |  | 0 | 2.355 | 0 | 3.462 | 5.77 | 0.675 | 0.676 | 0.486 | C r | XTx_Base.Xtx_core.XFE.Xfifo.XIbuf_WrClk.XMNI1.GATE (HDB48ULT02_BUF_4) XTx_Base.Xtx_core.XFE.Xfifo.XIbuf_WrClk.I1
207.521 | 2.528 |  | 0 | 1.054 | 0 | 1.68 | 2.8 | 0.675 | -0.001 | 1.378 | C f | XTx_Base.Xtx_core.XFE.Xfifo.Xfifo_core.XIgrp_clkgt_dff_0.XIclkgt.XMPCK.GATE (HDB48ULT02_CKGTPLT_V5M2_12) XTx_Base.Xtx_core.XFE.Xfifo.WrClk_buf
209.456 | 1.935 |  | 0 | 0.913 | 0 | 1.392 | 2.32 | 0.675 | 0.674 | 0.243 | C r | XTx_Base.Xtx_core.XFE.Xfifo.Xfifo_core.XIgrp_clkgt_dff_0.XIclkgt.XMNCKN.GATE (HDB48ULT02_CKGTPLT_V5M2_12) XTx_Base.Xtx_core.XFE.Xfifo.Xfifo_core.XIgrp_clkgt_dff_0.XIclkgt.CKN
211.946 | 2.49 |  | 0 | 1.038 | 0 | 1.943 | 3.238 | 0.675 | 0 | 0.449 | C f | XTx_Base.Xtx_core.XFE.Xfifo.Xfifo_core.XIgrp_clkgt_dff_0.XIclkgt.XMPCKAA.GATE (HDB48ULT02_CKGTPLT_V5M2_12) XTx_Base.Xtx_core.XFE.Xfifo.Xfifo_core.XIgrp_clkgt_dff_0.XIclkgt.CKA
216.288 | 4.342 |  | 0 | 2.048 | 0 | 3.97 | 6.617 | 0.675 | 0.676 | 1.378 | C r | XTx_Base.Xtx_core.XFE.Xfifo.Xfifo_core.XIgrp_clkgt_dff_0.XIclkgt.XMNI3.GATE (HDB48ULT02_CKGTPLT_V5M2_12) XTx_Base.Xtx_core.XFE.Xfifo.Xfifo_core.XIgrp_clkgt_dff_0.XIclkgt.I3
220.642 | 4.354 |  | 0 | 1.815 | 0 | 3.341 | 5.568 | 0.675 | 0 | 7.853 | C& f | XTx_Base.Xtx_core.XFE.Xfifo.Xfifo_core.XIgrp_clkgt_dff_0.XIdff_dat[3].XMPCK.GATE (HDB48ULT02_FSDPRBQ_DY2M2_2) XTx_Base.Xtx_core.XFE.Xfifo.Xfifo_core.XIgrp_clkgt_dff_0.clkgt
223.17 | 2.528 |  | 0 | 1.192 | 0 | 1.517 | 2.529 | 0.675 | 0.675 | 0.243 | C r | XTx_Base.Xtx_core.XFE.Xfifo.Xfifo_core.XIgrp_clkgt_dff_0.XIdff_dat[3].XMNDB.GATE (HDB48ULT02_FSDPRBQ_DY2M2_2) XTx_Base.Xtx_core.XFE.Xfifo.Xfifo_core.XIgrp_clkgt_dff_0.XIdff_dat[3].CKM
225.223 | 2.053 |  | 0 | 0.822 | 0 | 2.517 | 4.196 | 0.675 | 0.001 | 0.181 | L$ f | XTx_Base.Xtx_core.XFE.Xfifo.Xfifo_core.XIgrp_clkgt_dff_0.XIdff_dat[3].XMPI1.GATE (HDB48ULT02_FSDPRBQ_DY2M2_2) XTx_Base.Xtx_core.XFE.Xfifo.Xfifo_core.XIgrp_clkgt_dff_0.XIdff_dat[3].MFBN
228.615 | 3.392 |  | 0 | 1.28 | 0 | 2.63 | 4.383 | 0.675 | 0.673 | 0.181 | L$ r | XTx_Base.Xtx_core.XFE.Xfifo.Xfifo_core.XIgrp_clkgt_dff_0.XIdff_dat[3].XMNI98.GATE (HDB48ULT02_FSDPRBQ_DY2M2_2) XTx_Base.Xtx_core.XFE.Xfifo.Xfifo_core.XIgrp_clkgt_dff_0.XIdff_dat[3].SFB
233.645 |  | 5.03 | [9 empty] | POCV adjustment
233.645 | [11 empty] | data arrival time
| 28.615 | 205.03 |  | 4.449 | 0 | [6 empty] | Total
|  | 400 | [9 empty] | clock write_phyclk (rise)
400 |  | 0 |  |  |  | 14.4 | 24 |  |  | 0.7 | C r | PhyClk (in) PhyClk
400 | 0 |  | 0 | 0 | 0 | 14.4 | 24 | 0.675 | 0.675 | 0.7 | C r | XTx_Base.Xtx_core.XFE.Xfifo.XIbuf_WrClk.XMNA.GATE (HDB48ULT02_BUF_4) PhyClk
404 | 4 |  | 0 | 1.343 | 0 | 3.194 | 5.323 | 0.675 | 0.001 | 0.486 | C f | XTx_Base.Xtx_core.XFE.Xfifo.XIbuf_WrClk.XMPI1.GATE (HDB48ULT02_BUF_4) XTx_Base.Xtx_core.XFE.Xfifo.XIbuf_WrClk.I1
406.48 | 2.48 |  | 0 | 0.873 | 0 | 1.802 | 3.003 | 0.675 | 0.675 | 1.378 | C r | XTx_Base.Xtx_core.XFE.Xfifo.Xfifo_core.XIgrp_clkgt_dff_0.XIclkgt.XMNCK.GATE (HDB48ULT02_CKGTPLT_V5M2_12) XTx_Base.Xtx_core.XFE.Xfifo.WrClk_buf
408.165 | 1.685 |  | 0 | 0.566 | 0 | 1.057 | 1.762 | 0.675 | 0.001 | 0.243 | C f | XTx_Base.Xtx_core.XFE.Xfifo.Xfifo_core.XIgrp_clkgt_dff_0.XIclkgt.XMPCKN.GATE (HDB48ULT02_CKGTPLT_V5M2_12) XTx_Base.Xtx_core.XFE.Xfifo.Xfifo_core.XIgrp_clkgt_dff_0.XIclkgt.CKN
410.138 | 1.972 |  | 0 | 0.694 | 0 | 1.93 | 3.216 | 0.675 | 0.674 | 0.449 | C r | XTx_Base.Xtx_core.XFE.Xfifo.Xfifo_core.XIgrp_clkgt_dff_0.XIclkgt.XMNCKAA_3.GATE (HDB48ULT02_CKGTPLT_V5M2_12) XTx_Base.Xtx_core.XFE.Xfifo.Xfifo_core.XIgrp_clkgt_dff_0.XIclkgt.CKA
413.119 | 2.982 |  | 0 | 0.437 | 0 | 2.539 | 4.232 | 0.675 | 0.001 | 1.378 | C$ f | XTx_Base.Xtx_core.XFE.Xfifo.Xfifo_core.XIgrp_clkgt_dff_0.XIclkgt.XMPI3.GATE (HDB48ULT02_CKGTPLT_V5M2_12) XTx_Base.Xtx_core.XFE.Xfifo.Xfifo_core.XIgrp_clkgt_dff_0.XIclkgt.I3
417.083 | 3.964 |  | 0 | 1.395 | 0 | 3.617 | 6.028 | 0.675 | 0.674 | 7.853 | C& r | XTx_Base.Xtx_core.XFE.Xfifo.Xfifo_core.XIgrp_clkgt_dff_0.XIdff_dat[3].XMNCKA2.GATE (HDB48ULT02_FSDPRBQ_DY2M2_2) XTx_Base.Xtx_core.XFE.Xfifo.Xfifo_core.XIgrp_clkgt_dff_0.clkgt
| 17.083 | 400 |  | 2.346 | 0 | [6 empty] | Total
415.877 | -1.206 | [10 empty] | setup time
406.917 | -8.96 | [10 empty] | clock uncertainty
406.917 | [11 empty] | data required time
-------- | --------- | --------- | --------- | --------- | --------- | --------- | --------- | --------- | --------- | --------- | --------- | -------------------------------------------------------------
406.917 | [11 empty] | data required time
-233.645 | [11 empty] | data arrival time
-------- | --------- | --------- | --------- | --------- | --------- | --------- | --------- | --------- | --------- | --------- | --------- | -------------------------------------------------------------
173.272 | [11 empty] | slack (MET)
max-ssg0p675vn40c-min_delay_qcc-1191
Path ID: 1191
Startpoint: PhyClk (in port)
Endpoint: XTx_Base.Xtx_core.XFE.Xfifo.Xfifo_core.XIgrp_clkgt_dff_0.XIdff_dat[4].XMNI98.GATE
Path Type: max
Constraint: non-transparent setup (switchover from slave latch setup (transparent))
Ref Path ID: 786
PBSA Common Net: XTx_Base.Xtx_core.XFE.Xfifo.Xfifo_core.XIgrp_clkgt_dff_0.clkgt
|  |  | Wire |  | Xtalk |  |  | Rail | Final
Path | Incr | Adjust | Delay | Var | Delta | Trans | FTrans | Voltage | Voltage | Cap | NT | Point Net
-------- | -------- | -------- | -------- | -------- | -------- | -------- | -------- | -------- | -------- | -------- | ---- -- | ------------------------------ ------------------------------
|  | 200 | [9 empty] | clock write_phyclk (fall)
200 |  | 0 |  |  |  | 14.4 | 24 |  |  | 0.7 | C f | PhyClk (in) PhyClk
200 | 0 |  | 0 | 0 | 0 | 14.4 | 24 | 0.675 | 0 | 0.7 | C f | XTx_Base.Xtx_core.XFE.Xfifo.XIbuf_WrClk.XMPA.GATE (HDB48ULT02_BUF_4) PhyClk
204.993 | 4.993 |  | 0 | 2.355 | 0 | 3.462 | 5.77 | 0.675 | 0.676 | 0.486 | C r | XTx_Base.Xtx_core.XFE.Xfifo.XIbuf_WrClk.XMNI1.GATE (HDB48ULT02_BUF_4) XTx_Base.Xtx_core.XFE.Xfifo.XIbuf_WrClk.I1
207.521 | 2.528 |  | 0 | 1.054 | 0 | 1.68 | 2.8 | 0.675 | -0.001 | 1.378 | C f | XTx_Base.Xtx_core.XFE.Xfifo.Xfifo_core.XIgrp_clkgt_dff_0.XIclkgt.XMPCK.GATE (HDB48ULT02_CKGTPLT_V5M2_12) XTx_Base.Xtx_core.XFE.Xfifo.WrClk_buf
209.456 | 1.935 |  | 0 | 0.913 | 0 | 1.392 | 2.32 | 0.675 | 0.674 | 0.243 | C r | XTx_Base.Xtx_core.XFE.Xfifo.Xfifo_core.XIgrp_clkgt_dff_0.XIclkgt.XMNCKN.GATE (HDB48ULT02_CKGTPLT_V5M2_12) XTx_Base.Xtx_core.XFE.Xfifo.Xfifo_core.XIgrp_clkgt_dff_0.XIclkgt.CKN
211.946 | 2.49 |  | 0 | 1.038 | 0 | 1.943 | 3.238 | 0.675 | 0 | 0.449 | C f | XTx_Base.Xtx_core.XFE.Xfifo.Xfifo_core.XIgrp_clkgt_dff_0.XIclkgt.XMPCKAA.GATE (HDB48ULT02_CKGTPLT_V5M2_12) XTx_Base.Xtx_core.XFE.Xfifo.Xfifo_core.XIgrp_clkgt_dff_0.XIclkgt.CKA
216.288 | 4.342 |  | 0 | 2.048 | 0 | 3.97 | 6.617 | 0.675 | 0.676 | 1.378 | C r | XTx_Base.Xtx_core.XFE.Xfifo.Xfifo_core.XIgrp_clkgt_dff_0.XIclkgt.XMNI3.GATE (HDB48ULT02_CKGTPLT_V5M2_12) XTx_Base.Xtx_core.XFE.Xfifo.Xfifo_core.XIgrp_clkgt_dff_0.XIclkgt.I3
220.642 | 4.354 |  | 0 | 1.815 | 0 | 3.341 | 5.568 | 0.675 | 0 | 7.853 | C& f | XTx_Base.Xtx_core.XFE.Xfifo.Xfifo_core.XIgrp_clkgt_dff_0.XIdff_dat[4].XMPCK.GATE (HDB48ULT02_FSDPRBQ_DY2M2_2) XTx_Base.Xtx_core.XFE.Xfifo.Xfifo_core.XIgrp_clkgt_dff_0.clkgt
223.17 | 2.528 |  | 0 | 1.192 | 0 | 1.517 | 2.529 | 0.675 | 0.675 | 0.243 | C r | XTx_Base.Xtx_core.XFE.Xfifo.Xfifo_core.XIgrp_clkgt_dff_0.XIdff_dat[4].XMNDB.GATE (HDB48ULT02_FSDPRBQ_DY2M2_2) XTx_Base.Xtx_core.XFE.Xfifo.Xfifo_core.XIgrp_clkgt_dff_0.XIdff_dat[4].CKM
225.223 | 2.053 |  | 0 | 0.822 | 0 | 2.517 | 4.196 | 0.675 | 0.001 | 0.181 | L$ f | XTx_Base.Xtx_core.XFE.Xfifo.Xfifo_core.XIgrp_clkgt_dff_0.XIdff_dat[4].XMPI1.GATE (HDB48ULT02_FSDPRBQ_DY2M2_2) XTx_Base.Xtx_core.XFE.Xfifo.Xfifo_core.XIgrp_clkgt_dff_0.XIdff_dat[4].MFBN
228.615 | 3.392 |  | 0 | 1.28 | 0 | 2.63 | 4.383 | 0.675 | 0.673 | 0.181 | L$ r | XTx_Base.Xtx_core.XFE.Xfifo.Xfifo_core.XIgrp_clkgt_dff_0.XIdff_dat[4].XMNI98.GATE (HDB48ULT02_FSDPRBQ_DY2M2_2) XTx_Base.Xtx_core.XFE.Xfifo.Xfifo_core.XIgrp_clkgt_dff_0.XIdff_dat[4].SFB
233.645 |  | 5.03 | [9 empty] | POCV adjustment
233.645 | [11 empty] | data arrival time
| 28.615 | 205.03 |  | 4.449 | 0 | [6 empty] | Total
|  | 400 | [9 empty] | clock write_phyclk (rise)
400 |  | 0 |  |  |  | 14.4 | 24 |  |  | 0.7 | C r | PhyClk (in) PhyClk
400 | 0 |  | 0 | 0 | 0 | 14.4 | 24 | 0.675 | 0.675 | 0.7 | C r | XTx_Base.Xtx_core.XFE.Xfifo.XIbuf_WrClk.XMNA.GATE (HDB48ULT02_BUF_4) PhyClk
404 | 4 |  | 0 | 1.343 | 0 | 3.194 | 5.323 | 0.675 | 0.001 | 0.486 | C f | XTx_Base.Xtx_core.XFE.Xfifo.XIbuf_WrClk.XMPI1.GATE (HDB48ULT02_BUF_4) XTx_Base.Xtx_core.XFE.Xfifo.XIbuf_WrClk.I1
406.48 | 2.48 |  | 0 | 0.873 | 0 | 1.802 | 3.003 | 0.675 | 0.675 | 1.378 | C r | XTx_Base.Xtx_core.XFE.Xfifo.Xfifo_core.XIgrp_clkgt_dff_0.XIclkgt.XMNCK.GATE (HDB48ULT02_CKGTPLT_V5M2_12) XTx_Base.Xtx_core.XFE.Xfifo.WrClk_buf
408.165 | 1.685 |  | 0 | 0.566 | 0 | 1.057 | 1.762 | 0.675 | 0.001 | 0.243 | C f | XTx_Base.Xtx_core.XFE.Xfifo.Xfifo_core.XIgrp_clkgt_dff_0.XIclkgt.XMPCKN.GATE (HDB48ULT02_CKGTPLT_V5M2_12) XTx_Base.Xtx_core.XFE.Xfifo.Xfifo_core.XIgrp_clkgt_dff_0.XIclkgt.CKN
410.138 | 1.972 |  | 0 | 0.694 | 0 | 1.93 | 3.216 | 0.675 | 0.674 | 0.449 | C r | XTx_Base.Xtx_core.XFE.Xfifo.Xfifo_core.XIgrp_clkgt_dff_0.XIclkgt.XMNCKAA_3.GATE (HDB48ULT02_CKGTPLT_V5M2_12) XTx_Base.Xtx_core.XFE.Xfifo.Xfifo_core.XIgrp_clkgt_dff_0.XIclkgt.CKA
413.119 | 2.982 |  | 0 | 0.437 | 0 | 2.539 | 4.232 | 0.675 | 0.001 | 1.378 | C$ f | XTx_Base.Xtx_core.XFE.Xfifo.Xfifo_core.XIgrp_clkgt_dff_0.XIclkgt.XMPI3.GATE (HDB48ULT02_CKGTPLT_V5M2_12) XTx_Base.Xtx_core.XFE.Xfifo.Xfifo_core.XIgrp_clkgt_dff_0.XIclkgt.I3
417.083 | 3.964 |  | 0 | 1.395 | 0 | 3.617 | 6.028 | 0.675 | 0.674 | 7.853 | C& r | XTx_Base.Xtx_core.XFE.Xfifo.Xfifo_core.XIgrp_clkgt_dff_0.XIdff_dat[4].XMNCKA2.GATE (HDB48ULT02_FSDPRBQ_DY2M2_2) XTx_Base.Xtx_core.XFE.Xfifo.Xfifo_core.XIgrp_clkgt_dff_0.clkgt
| 17.083 | 400 |  | 2.346 | 0 | [6 empty] | Total
415.877 | -1.206 | [10 empty] | setup time
406.917 | -8.96 | [10 empty] | clock uncertainty
406.917 | [11 empty] | data required time
-------- | --------- | --------- | --------- | --------- | --------- | --------- | --------- | --------- | --------- | --------- | --------- | -------------------------------------------------------------
406.917 | [11 empty] | data required time
-233.645 | [11 empty] | data arrival time
-------- | --------- | --------- | --------- | --------- | --------- | --------- | --------- | --------- | --------- | --------- | --------- | -------------------------------------------------------------
173.272 | [11 empty] | slack (MET)
max-ssg0p675vn40c-min_delay_qcc-1192
Path ID: 1192
Startpoint: PhyClk (in port)
Endpoint: XTx_Base.Xtx_core.XFE.Xfifo.Xfifo_core.XIgrp_clkgt_dff_0.XIdff_dat[5].XMNI98.GATE
Path Type: max
Constraint: non-transparent setup (switchover from slave latch setup (transparent))
Ref Path ID: 785
PBSA Common Net: XTx_Base.Xtx_core.XFE.Xfifo.Xfifo_core.XIgrp_clkgt_dff_0.clkgt
|  |  | Wire |  | Xtalk |  |  | Rail | Final
Path | Incr | Adjust | Delay | Var | Delta | Trans | FTrans | Voltage | Voltage | Cap | NT | Point Net
-------- | -------- | -------- | -------- | -------- | -------- | -------- | -------- | -------- | -------- | -------- | ---- -- | ------------------------------ ------------------------------
|  | 200 | [9 empty] | clock write_phyclk (fall)
200 |  | 0 |  |  |  | 14.4 | 24 |  |  | 0.7 | C f | PhyClk (in) PhyClk
200 | 0 |  | 0 | 0 | 0 | 14.4 | 24 | 0.675 | 0 | 0.7 | C f | XTx_Base.Xtx_core.XFE.Xfifo.XIbuf_WrClk.XMPA.GATE (HDB48ULT02_BUF_4) PhyClk
204.993 | 4.993 |  | 0 | 2.355 | 0 | 3.462 | 5.77 | 0.675 | 0.676 | 0.486 | C r | XTx_Base.Xtx_core.XFE.Xfifo.XIbuf_WrClk.XMNI1.GATE (HDB48ULT02_BUF_4) XTx_Base.Xtx_core.XFE.Xfifo.XIbuf_WrClk.I1
207.521 | 2.528 |  | 0 | 1.054 | 0 | 1.68 | 2.8 | 0.675 | -0.001 | 1.378 | C f | XTx_Base.Xtx_core.XFE.Xfifo.Xfifo_core.XIgrp_clkgt_dff_0.XIclkgt.XMPCK.GATE (HDB48ULT02_CKGTPLT_V5M2_12) XTx_Base.Xtx_core.XFE.Xfifo.WrClk_buf
209.456 | 1.935 |  | 0 | 0.913 | 0 | 1.392 | 2.32 | 0.675 | 0.674 | 0.243 | C r | XTx_Base.Xtx_core.XFE.Xfifo.Xfifo_core.XIgrp_clkgt_dff_0.XIclkgt.XMNCKN.GATE (HDB48ULT02_CKGTPLT_V5M2_12) XTx_Base.Xtx_core.XFE.Xfifo.Xfifo_core.XIgrp_clkgt_dff_0.XIclkgt.CKN
211.946 | 2.49 |  | 0 | 1.038 | 0 | 1.943 | 3.238 | 0.675 | 0 | 0.449 | C f | XTx_Base.Xtx_core.XFE.Xfifo.Xfifo_core.XIgrp_clkgt_dff_0.XIclkgt.XMPCKAA.GATE (HDB48ULT02_CKGTPLT_V5M2_12) XTx_Base.Xtx_core.XFE.Xfifo.Xfifo_core.XIgrp_clkgt_dff_0.XIclkgt.CKA
216.288 | 4.342 |  | 0 | 2.048 | 0 | 3.97 | 6.617 | 0.675 | 0.676 | 1.378 | C r | XTx_Base.Xtx_core.XFE.Xfifo.Xfifo_core.XIgrp_clkgt_dff_0.XIclkgt.XMNI3.GATE (HDB48ULT02_CKGTPLT_V5M2_12) XTx_Base.Xtx_core.XFE.Xfifo.Xfifo_core.XIgrp_clkgt_dff_0.XIclkgt.I3
220.642 | 4.354 |  | 0 | 1.815 | 0 | 3.341 | 5.568 | 0.675 | 0 | 7.853 | C& f | XTx_Base.Xtx_core.XFE.Xfifo.Xfifo_core.XIgrp_clkgt_dff_0.XIdff_dat[5].XMPCK.GATE (HDB48ULT02_FSDPRBQ_DY2M2_2) XTx_Base.Xtx_core.XFE.Xfifo.Xfifo_core.XIgrp_clkgt_dff_0.clkgt
223.17 | 2.528 |  | 0 | 1.192 | 0 | 1.517 | 2.529 | 0.675 | 0.675 | 0.243 | C r | XTx_Base.Xtx_core.XFE.Xfifo.Xfifo_core.XIgrp_clkgt_dff_0.XIdff_dat[5].XMNDB.GATE (HDB48ULT02_FSDPRBQ_DY2M2_2) XTx_Base.Xtx_core.XFE.Xfifo.Xfifo_core.XIgrp_clkgt_dff_0.XIdff_dat[5].CKM
225.223 | 2.053 |  | 0 | 0.822 | 0 | 2.517 | 4.196 | 0.675 | 0.001 | 0.181 | L$ f | XTx_Base.Xtx_core.XFE.Xfifo.Xfifo_core.XIgrp_clkgt_dff_0.XIdff_dat[5].XMPI1.GATE (HDB48ULT02_FSDPRBQ_DY2M2_2) XTx_Base.Xtx_core.XFE.Xfifo.Xfifo_core.XIgrp_clkgt_dff_0.XIdff_dat[5].MFBN
228.615 | 3.392 |  | 0 | 1.28 | 0 | 2.63 | 4.383 | 0.675 | 0.673 | 0.181 | L$ r | XTx_Base.Xtx_core.XFE.Xfifo.Xfifo_core.XIgrp_clkgt_dff_0.XIdff_dat[5].XMNI98.GATE (HDB48ULT02_FSDPRBQ_DY2M2_2) XTx_Base.Xtx_core.XFE.Xfifo.Xfifo_core.XIgrp_clkgt_dff_0.XIdff_dat[5].SFB
233.645 |  | 5.03 | [9 empty] | POCV adjustment
233.645 | [11 empty] | data arrival time
| 28.615 | 205.03 |  | 4.449 | 0 | [6 empty] | Total
|  | 400 | [9 empty] | clock write_phyclk (rise)
400 |  | 0 |  |  |  | 14.4 | 24 |  |  | 0.7 | C r | PhyClk (in) PhyClk
400 | 0 |  | 0 | 0 | 0 | 14.4 | 24 | 0.675 | 0.675 | 0.7 | C r | XTx_Base.Xtx_core.XFE.Xfifo.XIbuf_WrClk.XMNA.GATE (HDB48ULT02_BUF_4) PhyClk
404 | 4 |  | 0 | 1.343 | 0 | 3.194 | 5.323 | 0.675 | 0.001 | 0.486 | C f | XTx_Base.Xtx_core.XFE.Xfifo.XIbuf_WrClk.XMPI1.GATE (HDB48ULT02_BUF_4) XTx_Base.Xtx_core.XFE.Xfifo.XIbuf_WrClk.I1
406.48 | 2.48 |  | 0 | 0.873 | 0 | 1.802 | 3.003 | 0.675 | 0.675 | 1.378 | C r | XTx_Base.Xtx_core.XFE.Xfifo.Xfifo_core.XIgrp_clkgt_dff_0.XIclkgt.XMNCK.GATE (HDB48ULT02_CKGTPLT_V5M2_12) XTx_Base.Xtx_core.XFE.Xfifo.WrClk_buf
408.165 | 1.685 |  | 0 | 0.566 | 0 | 1.057 | 1.762 | 0.675 | 0.001 | 0.243 | C f | XTx_Base.Xtx_core.XFE.Xfifo.Xfifo_core.XIgrp_clkgt_dff_0.XIclkgt.XMPCKN.GATE (HDB48ULT02_CKGTPLT_V5M2_12) XTx_Base.Xtx_core.XFE.Xfifo.Xfifo_core.XIgrp_clkgt_dff_0.XIclkgt.CKN
410.138 | 1.972 |  | 0 | 0.694 | 0 | 1.93 | 3.216 | 0.675 | 0.674 | 0.449 | C r | XTx_Base.Xtx_core.XFE.Xfifo.Xfifo_core.XIgrp_clkgt_dff_0.XIclkgt.XMNCKAA_3.GATE (HDB48ULT02_CKGTPLT_V5M2_12) XTx_Base.Xtx_core.XFE.Xfifo.Xfifo_core.XIgrp_clkgt_dff_0.XIclkgt.CKA
413.119 | 2.982 |  | 0 | 0.437 | 0 | 2.539 | 4.232 | 0.675 | 0.001 | 1.378 | C$ f | XTx_Base.Xtx_core.XFE.Xfifo.Xfifo_core.XIgrp_clkgt_dff_0.XIclkgt.XMPI3.GATE (HDB48ULT02_CKGTPLT_V5M2_12) XTx_Base.Xtx_core.XFE.Xfifo.Xfifo_core.XIgrp_clkgt_dff_0.XIclkgt.I3
417.083 | 3.964 |  | 0 | 1.395 | 0 | 3.617 | 6.028 | 0.675 | 0.674 | 7.853 | C& r | XTx_Base.Xtx_core.XFE.Xfifo.Xfifo_core.XIgrp_clkgt_dff_0.XIdff_dat[5].XMNCKA2.GATE (HDB48ULT02_FSDPRBQ_DY2M2_2) XTx_Base.Xtx_core.XFE.Xfifo.Xfifo_core.XIgrp_clkgt_dff_0.clkgt
| 17.083 | 400 |  | 2.346 | 0 | [6 empty] | Total
415.877 | -1.206 | [10 empty] | setup time
406.917 | -8.96 | [10 empty] | clock uncertainty
406.917 | [11 empty] | data required time
-------- | --------- | --------- | --------- | --------- | --------- | --------- | --------- | --------- | --------- | --------- | --------- | -------------------------------------------------------------
406.917 | [11 empty] | data required time
-233.645 | [11 empty] | data arrival time
-------- | --------- | --------- | --------- | --------- | --------- | --------- | --------- | --------- | --------- | --------- | --------- | -------------------------------------------------------------
173.272 | [11 empty] | slack (MET)
max-ssg0p675vn40c-min_delay_qcc-1193
Path ID: 1193
Startpoint: PhyClk (in port)
Endpoint: XTx_Base.Xtx_core.XFE.Xfifo.Xfifo_core.XIgrp_clkgt_dff_0.XIdff_dat[6].XMNI98.GATE
Path Type: max
Constraint: non-transparent setup (switchover from slave latch setup (transparent))
Ref Path ID: 784
PBSA Common Net: XTx_Base.Xtx_core.XFE.Xfifo.Xfifo_core.XIgrp_clkgt_dff_0.clkgt
|  |  | Wire |  | Xtalk |  |  | Rail | Final
Path | Incr | Adjust | Delay | Var | Delta | Trans | FTrans | Voltage | Voltage | Cap | NT | Point Net
-------- | -------- | -------- | -------- | -------- | -------- | -------- | -------- | -------- | -------- | -------- | ---- -- | ------------------------------ ------------------------------
|  | 200 | [9 empty] | clock write_phyclk (fall)
200 |  | 0 |  |  |  | 14.4 | 24 |  |  | 0.7 | C f | PhyClk (in) PhyClk
200 | 0 |  | 0 | 0 | 0 | 14.4 | 24 | 0.675 | 0 | 0.7 | C f | XTx_Base.Xtx_core.XFE.Xfifo.XIbuf_WrClk.XMPA.GATE (HDB48ULT02_BUF_4) PhyClk
204.993 | 4.993 |  | 0 | 2.355 | 0 | 3.462 | 5.77 | 0.675 | 0.676 | 0.486 | C r | XTx_Base.Xtx_core.XFE.Xfifo.XIbuf_WrClk.XMNI1.GATE (HDB48ULT02_BUF_4) XTx_Base.Xtx_core.XFE.Xfifo.XIbuf_WrClk.I1
207.521 | 2.528 |  | 0 | 1.054 | 0 | 1.68 | 2.8 | 0.675 | -0.001 | 1.378 | C f | XTx_Base.Xtx_core.XFE.Xfifo.Xfifo_core.XIgrp_clkgt_dff_0.XIclkgt.XMPCK.GATE (HDB48ULT02_CKGTPLT_V5M2_12) XTx_Base.Xtx_core.XFE.Xfifo.WrClk_buf
209.456 | 1.935 |  | 0 | 0.913 | 0 | 1.392 | 2.32 | 0.675 | 0.674 | 0.243 | C r | XTx_Base.Xtx_core.XFE.Xfifo.Xfifo_core.XIgrp_clkgt_dff_0.XIclkgt.XMNCKN.GATE (HDB48ULT02_CKGTPLT_V5M2_12) XTx_Base.Xtx_core.XFE.Xfifo.Xfifo_core.XIgrp_clkgt_dff_0.XIclkgt.CKN
211.946 | 2.49 |  | 0 | 1.038 | 0 | 1.943 | 3.238 | 0.675 | 0 | 0.449 | C f | XTx_Base.Xtx_core.XFE.Xfifo.Xfifo_core.XIgrp_clkgt_dff_0.XIclkgt.XMPCKAA.GATE (HDB48ULT02_CKGTPLT_V5M2_12) XTx_Base.Xtx_core.XFE.Xfifo.Xfifo_core.XIgrp_clkgt_dff_0.XIclkgt.CKA
216.288 | 4.342 |  | 0 | 2.048 | 0 | 3.97 | 6.617 | 0.675 | 0.676 | 1.378 | C r | XTx_Base.Xtx_core.XFE.Xfifo.Xfifo_core.XIgrp_clkgt_dff_0.XIclkgt.XMNI3.GATE (HDB48ULT02_CKGTPLT_V5M2_12) XTx_Base.Xtx_core.XFE.Xfifo.Xfifo_core.XIgrp_clkgt_dff_0.XIclkgt.I3
220.642 | 4.354 |  | 0 | 1.815 | 0 | 3.341 | 5.568 | 0.675 | 0 | 7.853 | C& f | XTx_Base.Xtx_core.XFE.Xfifo.Xfifo_core.XIgrp_clkgt_dff_0.XIdff_dat[6].XMPCK.GATE (HDB48ULT02_FSDPRBQ_DY2M2_2) XTx_Base.Xtx_core.XFE.Xfifo.Xfifo_core.XIgrp_clkgt_dff_0.clkgt
223.17 | 2.528 |  | 0 | 1.192 | 0 | 1.517 | 2.529 | 0.675 | 0.675 | 0.243 | C r | XTx_Base.Xtx_core.XFE.Xfifo.Xfifo_core.XIgrp_clkgt_dff_0.XIdff_dat[6].XMNDB.GATE (HDB48ULT02_FSDPRBQ_DY2M2_2) XTx_Base.Xtx_core.XFE.Xfifo.Xfifo_core.XIgrp_clkgt_dff_0.XIdff_dat[6].CKM
225.223 | 2.053 |  | 0 | 0.822 | 0 | 2.517 | 4.196 | 0.675 | 0.001 | 0.181 | L$ f | XTx_Base.Xtx_core.XFE.Xfifo.Xfifo_core.XIgrp_clkgt_dff_0.XIdff_dat[6].XMPI1.GATE (HDB48ULT02_FSDPRBQ_DY2M2_2) XTx_Base.Xtx_core.XFE.Xfifo.Xfifo_core.XIgrp_clkgt_dff_0.XIdff_dat[6].MFBN
228.615 | 3.392 |  | 0 | 1.28 | 0 | 2.63 | 4.383 | 0.675 | 0.673 | 0.181 | L$ r | XTx_Base.Xtx_core.XFE.Xfifo.Xfifo_core.XIgrp_clkgt_dff_0.XIdff_dat[6].XMNI98.GATE (HDB48ULT02_FSDPRBQ_DY2M2_2) XTx_Base.Xtx_core.XFE.Xfifo.Xfifo_core.XIgrp_clkgt_dff_0.XIdff_dat[6].SFB
233.645 |  | 5.03 | [9 empty] | POCV adjustment
233.645 | [11 empty] | data arrival time
| 28.615 | 205.03 |  | 4.449 | 0 | [6 empty] | Total
|  | 400 | [9 empty] | clock write_phyclk (rise)
400 |  | 0 |  |  |  | 14.4 | 24 |  |  | 0.7 | C r | PhyClk (in) PhyClk
400 | 0 |  | 0 | 0 | 0 | 14.4 | 24 | 0.675 | 0.675 | 0.7 | C r | XTx_Base.Xtx_core.XFE.Xfifo.XIbuf_WrClk.XMNA.GATE (HDB48ULT02_BUF_4) PhyClk
404 | 4 |  | 0 | 1.343 | 0 | 3.194 | 5.323 | 0.675 | 0.001 | 0.486 | C f | XTx_Base.Xtx_core.XFE.Xfifo.XIbuf_WrClk.XMPI1.GATE (HDB48ULT02_BUF_4) XTx_Base.Xtx_core.XFE.Xfifo.XIbuf_WrClk.I1
406.48 | 2.48 |  | 0 | 0.873 | 0 | 1.802 | 3.003 | 0.675 | 0.675 | 1.378 | C r | XTx_Base.Xtx_core.XFE.Xfifo.Xfifo_core.XIgrp_clkgt_dff_0.XIclkgt.XMNCK.GATE (HDB48ULT02_CKGTPLT_V5M2_12) XTx_Base.Xtx_core.XFE.Xfifo.WrClk_buf
408.165 | 1.685 |  | 0 | 0.566 | 0 | 1.057 | 1.762 | 0.675 | 0.001 | 0.243 | C f | XTx_Base.Xtx_core.XFE.Xfifo.Xfifo_core.XIgrp_clkgt_dff_0.XIclkgt.XMPCKN.GATE (HDB48ULT02_CKGTPLT_V5M2_12) XTx_Base.Xtx_core.XFE.Xfifo.Xfifo_core.XIgrp_clkgt_dff_0.XIclkgt.CKN
410.138 | 1.972 |  | 0 | 0.694 | 0 | 1.93 | 3.216 | 0.675 | 0.674 | 0.449 | C r | XTx_Base.Xtx_core.XFE.Xfifo.Xfifo_core.XIgrp_clkgt_dff_0.XIclkgt.XMNCKAA_3.GATE (HDB48ULT02_CKGTPLT_V5M2_12) XTx_Base.Xtx_core.XFE.Xfifo.Xfifo_core.XIgrp_clkgt_dff_0.XIclkgt.CKA
413.119 | 2.982 |  | 0 | 0.437 | 0 | 2.539 | 4.232 | 0.675 | 0.001 | 1.378 | C$ f | XTx_Base.Xtx_core.XFE.Xfifo.Xfifo_core.XIgrp_clkgt_dff_0.XIclkgt.XMPI3.GATE (HDB48ULT02_CKGTPLT_V5M2_12) XTx_Base.Xtx_core.XFE.Xfifo.Xfifo_core.XIgrp_clkgt_dff_0.XIclkgt.I3
417.083 | 3.964 |  | 0 | 1.395 | 0 | 3.617 | 6.028 | 0.675 | 0.674 | 7.853 | C& r | XTx_Base.Xtx_core.XFE.Xfifo.Xfifo_core.XIgrp_clkgt_dff_0.XIdff_dat[6].XMNCKA2.GATE (HDB48ULT02_FSDPRBQ_DY2M2_2) XTx_Base.Xtx_core.XFE.Xfifo.Xfifo_core.XIgrp_clkgt_dff_0.clkgt
| 17.083 | 400 |  | 2.346 | 0 | [6 empty] | Total
415.877 | -1.206 | [10 empty] | setup time
406.917 | -8.96 | [10 empty] | clock uncertainty
406.917 | [11 empty] | data required time
-------- | --------- | --------- | --------- | --------- | --------- | --------- | --------- | --------- | --------- | --------- | --------- | -------------------------------------------------------------
406.917 | [11 empty] | data required time
-233.645 | [11 empty] | data arrival time
-------- | --------- | --------- | --------- | --------- | --------- | --------- | --------- | --------- | --------- | --------- | --------- | -------------------------------------------------------------
173.272 | [11 empty] | slack (MET)
max-ssg0p675vn40c-min_delay_qcc-1194
Path ID: 1194
Startpoint: PhyClk (in port)
Endpoint: XTx_Base.Xtx_core.XFE.Xfifo.Xfifo_core.XIgrp_clkgt_dff_0.XIdff_dat[7].XMNI98.GATE
Path Type: max
Constraint: non-transparent setup (switchover from slave latch setup (transparent))
Ref Path ID: 783
PBSA Common Net: XTx_Base.Xtx_core.XFE.Xfifo.Xfifo_core.XIgrp_clkgt_dff_0.clkgt
|  |  | Wire |  | Xtalk |  |  | Rail | Final
Path | Incr | Adjust | Delay | Var | Delta | Trans | FTrans | Voltage | Voltage | Cap | NT | Point Net
-------- | -------- | -------- | -------- | -------- | -------- | -------- | -------- | -------- | -------- | -------- | ---- -- | ------------------------------ ------------------------------
|  | 200 | [9 empty] | clock write_phyclk (fall)
200 |  | 0 |  |  |  | 14.4 | 24 |  |  | 0.7 | C f | PhyClk (in) PhyClk
200 | 0 |  | 0 | 0 | 0 | 14.4 | 24 | 0.675 | 0 | 0.7 | C f | XTx_Base.Xtx_core.XFE.Xfifo.XIbuf_WrClk.XMPA.GATE (HDB48ULT02_BUF_4) PhyClk
204.993 | 4.993 |  | 0 | 2.355 | 0 | 3.462 | 5.77 | 0.675 | 0.676 | 0.486 | C r | XTx_Base.Xtx_core.XFE.Xfifo.XIbuf_WrClk.XMNI1.GATE (HDB48ULT02_BUF_4) XTx_Base.Xtx_core.XFE.Xfifo.XIbuf_WrClk.I1
207.521 | 2.528 |  | 0 | 1.054 | 0 | 1.68 | 2.8 | 0.675 | -0.001 | 1.378 | C f | XTx_Base.Xtx_core.XFE.Xfifo.Xfifo_core.XIgrp_clkgt_dff_0.XIclkgt.XMPCK.GATE (HDB48ULT02_CKGTPLT_V5M2_12) XTx_Base.Xtx_core.XFE.Xfifo.WrClk_buf
209.456 | 1.935 |  | 0 | 0.913 | 0 | 1.392 | 2.32 | 0.675 | 0.674 | 0.243 | C r | XTx_Base.Xtx_core.XFE.Xfifo.Xfifo_core.XIgrp_clkgt_dff_0.XIclkgt.XMNCKN.GATE (HDB48ULT02_CKGTPLT_V5M2_12) XTx_Base.Xtx_core.XFE.Xfifo.Xfifo_core.XIgrp_clkgt_dff_0.XIclkgt.CKN
211.946 | 2.49 |  | 0 | 1.038 | 0 | 1.943 | 3.238 | 0.675 | 0 | 0.449 | C f | XTx_Base.Xtx_core.XFE.Xfifo.Xfifo_core.XIgrp_clkgt_dff_0.XIclkgt.XMPCKAA.GATE (HDB48ULT02_CKGTPLT_V5M2_12) XTx_Base.Xtx_core.XFE.Xfifo.Xfifo_core.XIgrp_clkgt_dff_0.XIclkgt.CKA
216.288 | 4.342 |  | 0 | 2.048 | 0 | 3.97 | 6.617 | 0.675 | 0.676 | 1.378 | C r | XTx_Base.Xtx_core.XFE.Xfifo.Xfifo_core.XIgrp_clkgt_dff_0.XIclkgt.XMNI3.GATE (HDB48ULT02_CKGTPLT_V5M2_12) XTx_Base.Xtx_core.XFE.Xfifo.Xfifo_core.XIgrp_clkgt_dff_0.XIclkgt.I3
220.642 | 4.354 |  | 0 | 1.815 | 0 | 3.341 | 5.568 | 0.675 | 0 | 7.853 | C& f | XTx_Base.Xtx_core.XFE.Xfifo.Xfifo_core.XIgrp_clkgt_dff_0.XIdff_dat[7].XMPCK.GATE (HDB48ULT02_FSDPRBQ_DY2M2_2) XTx_Base.Xtx_core.XFE.Xfifo.Xfifo_core.XIgrp_clkgt_dff_0.clkgt
223.17 | 2.528 |  | 0 | 1.192 | 0 | 1.517 | 2.529 | 0.675 | 0.675 | 0.243 | C r | XTx_Base.Xtx_core.XFE.Xfifo.Xfifo_core.XIgrp_clkgt_dff_0.XIdff_dat[7].XMNDB.GATE (HDB48ULT02_FSDPRBQ_DY2M2_2) XTx_Base.Xtx_core.XFE.Xfifo.Xfifo_core.XIgrp_clkgt_dff_0.XIdff_dat[7].CKM
225.223 | 2.053 |  | 0 | 0.822 | 0 | 2.517 | 4.196 | 0.675 | 0.001 | 0.181 | L$ f | XTx_Base.Xtx_core.XFE.Xfifo.Xfifo_core.XIgrp_clkgt_dff_0.XIdff_dat[7].XMPI1.GATE (HDB48ULT02_FSDPRBQ_DY2M2_2) XTx_Base.Xtx_core.XFE.Xfifo.Xfifo_core.XIgrp_clkgt_dff_0.XIdff_dat[7].MFBN
228.615 | 3.392 |  | 0 | 1.28 | 0 | 2.63 | 4.383 | 0.675 | 0.673 | 0.181 | L$ r | XTx_Base.Xtx_core.XFE.Xfifo.Xfifo_core.XIgrp_clkgt_dff_0.XIdff_dat[7].XMNI98.GATE (HDB48ULT02_FSDPRBQ_DY2M2_2) XTx_Base.Xtx_core.XFE.Xfifo.Xfifo_core.XIgrp_clkgt_dff_0.XIdff_dat[7].SFB
233.645 |  | 5.03 | [9 empty] | POCV adjustment
233.645 | [11 empty] | data arrival time
| 28.615 | 205.03 |  | 4.449 | 0 | [6 empty] | Total
|  | 400 | [9 empty] | clock write_phyclk (rise)
400 |  | 0 |  |  |  | 14.4 | 24 |  |  | 0.7 | C r | PhyClk (in) PhyClk
400 | 0 |  | 0 | 0 | 0 | 14.4 | 24 | 0.675 | 0.675 | 0.7 | C r | XTx_Base.Xtx_core.XFE.Xfifo.XIbuf_WrClk.XMNA.GATE (HDB48ULT02_BUF_4) PhyClk
404 | 4 |  | 0 | 1.343 | 0 | 3.194 | 5.323 | 0.675 | 0.001 | 0.486 | C f | XTx_Base.Xtx_core.XFE.Xfifo.XIbuf_WrClk.XMPI1.GATE (HDB48ULT02_BUF_4) XTx_Base.Xtx_core.XFE.Xfifo.XIbuf_WrClk.I1
406.48 | 2.48 |  | 0 | 0.873 | 0 | 1.802 | 3.003 | 0.675 | 0.675 | 1.378 | C r | XTx_Base.Xtx_core.XFE.Xfifo.Xfifo_core.XIgrp_clkgt_dff_0.XIclkgt.XMNCK.GATE (HDB48ULT02_CKGTPLT_V5M2_12) XTx_Base.Xtx_core.XFE.Xfifo.WrClk_buf
408.165 | 1.685 |  | 0 | 0.566 | 0 | 1.057 | 1.762 | 0.675 | 0.001 | 0.243 | C f | XTx_Base.Xtx_core.XFE.Xfifo.Xfifo_core.XIgrp_clkgt_dff_0.XIclkgt.XMPCKN.GATE (HDB48ULT02_CKGTPLT_V5M2_12) XTx_Base.Xtx_core.XFE.Xfifo.Xfifo_core.XIgrp_clkgt_dff_0.XIclkgt.CKN
410.138 | 1.972 |  | 0 | 0.694 | 0 | 1.93 | 3.216 | 0.675 | 0.674 | 0.449 | C r | XTx_Base.Xtx_core.XFE.Xfifo.Xfifo_core.XIgrp_clkgt_dff_0.XIclkgt.XMNCKAA_3.GATE (HDB48ULT02_CKGTPLT_V5M2_12) XTx_Base.Xtx_core.XFE.Xfifo.Xfifo_core.XIgrp_clkgt_dff_0.XIclkgt.CKA
413.119 | 2.982 |  | 0 | 0.437 | 0 | 2.539 | 4.232 | 0.675 | 0.001 | 1.378 | C$ f | XTx_Base.Xtx_core.XFE.Xfifo.Xfifo_core.XIgrp_clkgt_dff_0.XIclkgt.XMPI3.GATE (HDB48ULT02_CKGTPLT_V5M2_12) XTx_Base.Xtx_core.XFE.Xfifo.Xfifo_core.XIgrp_clkgt_dff_0.XIclkgt.I3
417.083 | 3.964 |  | 0 | 1.395 | 0 | 3.617 | 6.028 | 0.675 | 0.674 | 7.853 | C& r | XTx_Base.Xtx_core.XFE.Xfifo.Xfifo_core.XIgrp_clkgt_dff_0.XIdff_dat[7].XMNCKA2.GATE (HDB48ULT02_FSDPRBQ_DY2M2_2) XTx_Base.Xtx_core.XFE.Xfifo.Xfifo_core.XIgrp_clkgt_dff_0.clkgt
| 17.083 | 400 |  | 2.346 | 0 | [6 empty] | Total
415.877 | -1.206 | [10 empty] | setup time
406.917 | -8.96 | [10 empty] | clock uncertainty
406.917 | [11 empty] | data required time
-------- | --------- | --------- | --------- | --------- | --------- | --------- | --------- | --------- | --------- | --------- | --------- | -------------------------------------------------------------
406.917 | [11 empty] | data required time
-233.645 | [11 empty] | data arrival time
-------- | --------- | --------- | --------- | --------- | --------- | --------- | --------- | --------- | --------- | --------- | --------- | -------------------------------------------------------------
173.272 | [11 empty] | slack (MET)
max-ssg0p675vn40c-min_delay_qcc-1195
Path ID: 1195
Startpoint: PhyClk (in port)
Endpoint: XTx_Base.Xtx_core.XFE.Xfifo.Xfifo_core.XIgrp_clkgt_dff_0.XIdff_dat[8].XMNI98.GATE
Path Type: max
Constraint: non-transparent setup (switchover from slave latch setup (transparent))
Ref Path ID: 782
PBSA Common Net: XTx_Base.Xtx_core.XFE.Xfifo.Xfifo_core.XIgrp_clkgt_dff_0.clkgt
|  |  | Wire |  | Xtalk |  |  | Rail | Final
Path | Incr | Adjust | Delay | Var | Delta | Trans | FTrans | Voltage | Voltage | Cap | NT | Point Net
-------- | -------- | -------- | -------- | -------- | -------- | -------- | -------- | -------- | -------- | -------- | ---- -- | ------------------------------ ------------------------------
|  | 200 | [9 empty] | clock write_phyclk (fall)
200 |  | 0 |  |  |  | 14.4 | 24 |  |  | 0.7 | C f | PhyClk (in) PhyClk
200 | 0 |  | 0 | 0 | 0 | 14.4 | 24 | 0.675 | 0 | 0.7 | C f | XTx_Base.Xtx_core.XFE.Xfifo.XIbuf_WrClk.XMPA.GATE (HDB48ULT02_BUF_4) PhyClk
204.993 | 4.993 |  | 0 | 2.355 | 0 | 3.462 | 5.77 | 0.675 | 0.676 | 0.486 | C r | XTx_Base.Xtx_core.XFE.Xfifo.XIbuf_WrClk.XMNI1.GATE (HDB48ULT02_BUF_4) XTx_Base.Xtx_core.XFE.Xfifo.XIbuf_WrClk.I1
207.521 | 2.528 |  | 0 | 1.054 | 0 | 1.68 | 2.8 | 0.675 | -0.001 | 1.378 | C f | XTx_Base.Xtx_core.XFE.Xfifo.Xfifo_core.XIgrp_clkgt_dff_0.XIclkgt.XMPCK.GATE (HDB48ULT02_CKGTPLT_V5M2_12) XTx_Base.Xtx_core.XFE.Xfifo.WrClk_buf
209.456 | 1.935 |  | 0 | 0.913 | 0 | 1.392 | 2.32 | 0.675 | 0.674 | 0.243 | C r | XTx_Base.Xtx_core.XFE.Xfifo.Xfifo_core.XIgrp_clkgt_dff_0.XIclkgt.XMNCKN.GATE (HDB48ULT02_CKGTPLT_V5M2_12) XTx_Base.Xtx_core.XFE.Xfifo.Xfifo_core.XIgrp_clkgt_dff_0.XIclkgt.CKN
211.946 | 2.49 |  | 0 | 1.038 | 0 | 1.943 | 3.238 | 0.675 | 0 | 0.449 | C f | XTx_Base.Xtx_core.XFE.Xfifo.Xfifo_core.XIgrp_clkgt_dff_0.XIclkgt.XMPCKAA.GATE (HDB48ULT02_CKGTPLT_V5M2_12) XTx_Base.Xtx_core.XFE.Xfifo.Xfifo_core.XIgrp_clkgt_dff_0.XIclkgt.CKA
216.288 | 4.342 |  | 0 | 2.048 | 0 | 3.97 | 6.617 | 0.675 | 0.676 | 1.378 | C r | XTx_Base.Xtx_core.XFE.Xfifo.Xfifo_core.XIgrp_clkgt_dff_0.XIclkgt.XMNI3.GATE (HDB48ULT02_CKGTPLT_V5M2_12) XTx_Base.Xtx_core.XFE.Xfifo.Xfifo_core.XIgrp_clkgt_dff_0.XIclkgt.I3
220.642 | 4.354 |  | 0 | 1.815 | 0 | 3.341 | 5.568 | 0.675 | 0 | 7.853 | C& f | XTx_Base.Xtx_core.XFE.Xfifo.Xfifo_core.XIgrp_clkgt_dff_0.XIdff_dat[8].XMPCK.GATE (HDB48ULT02_FSDPRBQ_DY2M2_2) XTx_Base.Xtx_core.XFE.Xfifo.Xfifo_core.XIgrp_clkgt_dff_0.clkgt
223.17 | 2.528 |  | 0 | 1.192 | 0 | 1.517 | 2.529 | 0.675 | 0.675 | 0.243 | C r | XTx_Base.Xtx_core.XFE.Xfifo.Xfifo_core.XIgrp_clkgt_dff_0.XIdff_dat[8].XMNDB.GATE (HDB48ULT02_FSDPRBQ_DY2M2_2) XTx_Base.Xtx_core.XFE.Xfifo.Xfifo_core.XIgrp_clkgt_dff_0.XIdff_dat[8].CKM
225.223 | 2.053 |  | 0 | 0.822 | 0 | 2.517 | 4.196 | 0.675 | 0.001 | 0.181 | L$ f | XTx_Base.Xtx_core.XFE.Xfifo.Xfifo_core.XIgrp_clkgt_dff_0.XIdff_dat[8].XMPI1.GATE (HDB48ULT02_FSDPRBQ_DY2M2_2) XTx_Base.Xtx_core.XFE.Xfifo.Xfifo_core.XIgrp_clkgt_dff_0.XIdff_dat[8].MFBN
228.615 | 3.392 |  | 0 | 1.28 | 0 | 2.63 | 4.383 | 0.675 | 0.673 | 0.181 | L$ r | XTx_Base.Xtx_core.XFE.Xfifo.Xfifo_core.XIgrp_clkgt_dff_0.XIdff_dat[8].XMNI98.GATE (HDB48ULT02_FSDPRBQ_DY2M2_2) XTx_Base.Xtx_core.XFE.Xfifo.Xfifo_core.XIgrp_clkgt_dff_0.XIdff_dat[8].SFB
233.645 |  | 5.03 | [9 empty] | POCV adjustment
233.645 | [11 empty] | data arrival time
| 28.615 | 205.03 |  | 4.449 | 0 | [6 empty] | Total
|  | 400 | [9 empty] | clock write_phyclk (rise)
400 |  | 0 |  |  |  | 14.4 | 24 |  |  | 0.7 | C r | PhyClk (in) PhyClk
400 | 0 |  | 0 | 0 | 0 | 14.4 | 24 | 0.675 | 0.675 | 0.7 | C r | XTx_Base.Xtx_core.XFE.Xfifo.XIbuf_WrClk.XMNA.GATE (HDB48ULT02_BUF_4) PhyClk
404 | 4 |  | 0 | 1.343 | 0 | 3.194 | 5.323 | 0.675 | 0.001 | 0.486 | C f | XTx_Base.Xtx_core.XFE.Xfifo.XIbuf_WrClk.XMPI1.GATE (HDB48ULT02_BUF_4) XTx_Base.Xtx_core.XFE.Xfifo.XIbuf_WrClk.I1
406.48 | 2.48 |  | 0 | 0.873 | 0 | 1.802 | 3.003 | 0.675 | 0.675 | 1.378 | C r | XTx_Base.Xtx_core.XFE.Xfifo.Xfifo_core.XIgrp_clkgt_dff_0.XIclkgt.XMNCK.GATE (HDB48ULT02_CKGTPLT_V5M2_12) XTx_Base.Xtx_core.XFE.Xfifo.WrClk_buf
408.165 | 1.685 |  | 0 | 0.566 | 0 | 1.057 | 1.762 | 0.675 | 0.001 | 0.243 | C f | XTx_Base.Xtx_core.XFE.Xfifo.Xfifo_core.XIgrp_clkgt_dff_0.XIclkgt.XMPCKN.GATE (HDB48ULT02_CKGTPLT_V5M2_12) XTx_Base.Xtx_core.XFE.Xfifo.Xfifo_core.XIgrp_clkgt_dff_0.XIclkgt.CKN
410.138 | 1.972 |  | 0 | 0.694 | 0 | 1.93 | 3.216 | 0.675 | 0.674 | 0.449 | C r | XTx_Base.Xtx_core.XFE.Xfifo.Xfifo_core.XIgrp_clkgt_dff_0.XIclkgt.XMNCKAA_3.GATE (HDB48ULT02_CKGTPLT_V5M2_12) XTx_Base.Xtx_core.XFE.Xfifo.Xfifo_core.XIgrp_clkgt_dff_0.XIclkgt.CKA
413.119 | 2.982 |  | 0 | 0.437 | 0 | 2.539 | 4.232 | 0.675 | 0.001 | 1.378 | C$ f | XTx_Base.Xtx_core.XFE.Xfifo.Xfifo_core.XIgrp_clkgt_dff_0.XIclkgt.XMPI3.GATE (HDB48ULT02_CKGTPLT_V5M2_12) XTx_Base.Xtx_core.XFE.Xfifo.Xfifo_core.XIgrp_clkgt_dff_0.XIclkgt.I3
417.083 | 3.964 |  | 0 | 1.395 | 0 | 3.617 | 6.028 | 0.675 | 0.674 | 7.853 | C& r | XTx_Base.Xtx_core.XFE.Xfifo.Xfifo_core.XIgrp_clkgt_dff_0.XIdff_dat[8].XMNCKA2.GATE (HDB48ULT02_FSDPRBQ_DY2M2_2) XTx_Base.Xtx_core.XFE.Xfifo.Xfifo_core.XIgrp_clkgt_dff_0.clkgt
| 17.083 | 400 |  | 2.346 | 0 | [6 empty] | Total
415.877 | -1.206 | [10 empty] | setup time
406.917 | -8.96 | [10 empty] | clock uncertainty
406.917 | [11 empty] | data required time
-------- | --------- | --------- | --------- | --------- | --------- | --------- | --------- | --------- | --------- | --------- | --------- | -------------------------------------------------------------
406.917 | [11 empty] | data required time
-233.645 | [11 empty] | data arrival time
-------- | --------- | --------- | --------- | --------- | --------- | --------- | --------- | --------- | --------- | --------- | --------- | -------------------------------------------------------------
173.272 | [11 empty] | slack (MET)
max-ssg0p675vn40c-min_delay_qcc-1196
Path ID: 1196
Startpoint: PhyClk (in port)
Endpoint: XTx_Base.Xtx_core.XFE.Xfifo.Xfifo_core.XIgrp_clkgt_dff_0.XIdff_dat[9].XMNI98.GATE
Path Type: max
Constraint: non-transparent setup (switchover from slave latch setup (transparent))
Ref Path ID: 781
PBSA Common Net: XTx_Base.Xtx_core.XFE.Xfifo.Xfifo_core.XIgrp_clkgt_dff_0.clkgt
|  |  | Wire |  | Xtalk |  |  | Rail | Final
Path | Incr | Adjust | Delay | Var | Delta | Trans | FTrans | Voltage | Voltage | Cap | NT | Point Net
-------- | -------- | -------- | -------- | -------- | -------- | -------- | -------- | -------- | -------- | -------- | ---- -- | ------------------------------ ------------------------------
|  | 200 | [9 empty] | clock write_phyclk (fall)
200 |  | 0 |  |  |  | 14.4 | 24 |  |  | 0.7 | C f | PhyClk (in) PhyClk
200 | 0 |  | 0 | 0 | 0 | 14.4 | 24 | 0.675 | 0 | 0.7 | C f | XTx_Base.Xtx_core.XFE.Xfifo.XIbuf_WrClk.XMPA.GATE (HDB48ULT02_BUF_4) PhyClk
204.993 | 4.993 |  | 0 | 2.355 | 0 | 3.462 | 5.77 | 0.675 | 0.676 | 0.486 | C r | XTx_Base.Xtx_core.XFE.Xfifo.XIbuf_WrClk.XMNI1.GATE (HDB48ULT02_BUF_4) XTx_Base.Xtx_core.XFE.Xfifo.XIbuf_WrClk.I1
207.521 | 2.528 |  | 0 | 1.054 | 0 | 1.68 | 2.8 | 0.675 | -0.001 | 1.378 | C f | XTx_Base.Xtx_core.XFE.Xfifo.Xfifo_core.XIgrp_clkgt_dff_0.XIclkgt.XMPCK.GATE (HDB48ULT02_CKGTPLT_V5M2_12) XTx_Base.Xtx_core.XFE.Xfifo.WrClk_buf
209.456 | 1.935 |  | 0 | 0.913 | 0 | 1.392 | 2.32 | 0.675 | 0.674 | 0.243 | C r | XTx_Base.Xtx_core.XFE.Xfifo.Xfifo_core.XIgrp_clkgt_dff_0.XIclkgt.XMNCKN.GATE (HDB48ULT02_CKGTPLT_V5M2_12) XTx_Base.Xtx_core.XFE.Xfifo.Xfifo_core.XIgrp_clkgt_dff_0.XIclkgt.CKN
211.946 | 2.49 |  | 0 | 1.038 | 0 | 1.943 | 3.238 | 0.675 | 0 | 0.449 | C f | XTx_Base.Xtx_core.XFE.Xfifo.Xfifo_core.XIgrp_clkgt_dff_0.XIclkgt.XMPCKAA.GATE (HDB48ULT02_CKGTPLT_V5M2_12) XTx_Base.Xtx_core.XFE.Xfifo.Xfifo_core.XIgrp_clkgt_dff_0.XIclkgt.CKA
216.288 | 4.342 |  | 0 | 2.048 | 0 | 3.97 | 6.617 | 0.675 | 0.676 | 1.378 | C r | XTx_Base.Xtx_core.XFE.Xfifo.Xfifo_core.XIgrp_clkgt_dff_0.XIclkgt.XMNI3.GATE (HDB48ULT02_CKGTPLT_V5M2_12) XTx_Base.Xtx_core.XFE.Xfifo.Xfifo_core.XIgrp_clkgt_dff_0.XIclkgt.I3
220.642 | 4.354 |  | 0 | 1.815 | 0 | 3.341 | 5.568 | 0.675 | 0 | 7.853 | C& f | XTx_Base.Xtx_core.XFE.Xfifo.Xfifo_core.XIgrp_clkgt_dff_0.XIdff_dat[9].XMPCK.GATE (HDB48ULT02_FSDPRBQ_DY2M2_2) XTx_Base.Xtx_core.XFE.Xfifo.Xfifo_core.XIgrp_clkgt_dff_0.clkgt
223.17 | 2.528 |  | 0 | 1.192 | 0 | 1.517 | 2.529 | 0.675 | 0.675 | 0.243 | C r | XTx_Base.Xtx_core.XFE.Xfifo.Xfifo_core.XIgrp_clkgt_dff_0.XIdff_dat[9].XMNDB.GATE (HDB48ULT02_FSDPRBQ_DY2M2_2) XTx_Base.Xtx_core.XFE.Xfifo.Xfifo_core.XIgrp_clkgt_dff_0.XIdff_dat[9].CKM
225.223 | 2.053 |  | 0 | 0.822 | 0 | 2.517 | 4.196 | 0.675 | 0.001 | 0.181 | L$ f | XTx_Base.Xtx_core.XFE.Xfifo.Xfifo_core.XIgrp_clkgt_dff_0.XIdff_dat[9].XMPI1.GATE (HDB48ULT02_FSDPRBQ_DY2M2_2) XTx_Base.Xtx_core.XFE.Xfifo.Xfifo_core.XIgrp_clkgt_dff_0.XIdff_dat[9].MFBN
228.615 | 3.392 |  | 0 | 1.28 | 0 | 2.63 | 4.383 | 0.675 | 0.673 | 0.181 | L$ r | XTx_Base.Xtx_core.XFE.Xfifo.Xfifo_core.XIgrp_clkgt_dff_0.XIdff_dat[9].XMNI98.GATE (HDB48ULT02_FSDPRBQ_DY2M2_2) XTx_Base.Xtx_core.XFE.Xfifo.Xfifo_core.XIgrp_clkgt_dff_0.XIdff_dat[9].SFB
233.645 |  | 5.03 | [9 empty] | POCV adjustment
233.645 | [11 empty] | data arrival time
| 28.615 | 205.03 |  | 4.449 | 0 | [6 empty] | Total
|  | 400 | [9 empty] | clock write_phyclk (rise)
400 |  | 0 |  |  |  | 14.4 | 24 |  |  | 0.7 | C r | PhyClk (in) PhyClk
400 | 0 |  | 0 | 0 | 0 | 14.4 | 24 | 0.675 | 0.675 | 0.7 | C r | XTx_Base.Xtx_core.XFE.Xfifo.XIbuf_WrClk.XMNA.GATE (HDB48ULT02_BUF_4) PhyClk
404 | 4 |  | 0 | 1.343 | 0 | 3.194 | 5.323 | 0.675 | 0.001 | 0.486 | C f | XTx_Base.Xtx_core.XFE.Xfifo.XIbuf_WrClk.XMPI1.GATE (HDB48ULT02_BUF_4) XTx_Base.Xtx_core.XFE.Xfifo.XIbuf_WrClk.I1
406.48 | 2.48 |  | 0 | 0.873 | 0 | 1.802 | 3.003 | 0.675 | 0.675 | 1.378 | C r | XTx_Base.Xtx_core.XFE.Xfifo.Xfifo_core.XIgrp_clkgt_dff_0.XIclkgt.XMNCK.GATE (HDB48ULT02_CKGTPLT_V5M2_12) XTx_Base.Xtx_core.XFE.Xfifo.WrClk_buf
408.165 | 1.685 |  | 0 | 0.566 | 0 | 1.057 | 1.762 | 0.675 | 0.001 | 0.243 | C f | XTx_Base.Xtx_core.XFE.Xfifo.Xfifo_core.XIgrp_clkgt_dff_0.XIclkgt.XMPCKN.GATE (HDB48ULT02_CKGTPLT_V5M2_12) XTx_Base.Xtx_core.XFE.Xfifo.Xfifo_core.XIgrp_clkgt_dff_0.XIclkgt.CKN
410.138 | 1.972 |  | 0 | 0.694 | 0 | 1.93 | 3.216 | 0.675 | 0.674 | 0.449 | C r | XTx_Base.Xtx_core.XFE.Xfifo.Xfifo_core.XIgrp_clkgt_dff_0.XIclkgt.XMNCKAA_3.GATE (HDB48ULT02_CKGTPLT_V5M2_12) XTx_Base.Xtx_core.XFE.Xfifo.Xfifo_core.XIgrp_clkgt_dff_0.XIclkgt.CKA
413.119 | 2.982 |  | 0 | 0.437 | 0 | 2.539 | 4.232 | 0.675 | 0.001 | 1.378 | C$ f | XTx_Base.Xtx_core.XFE.Xfifo.Xfifo_core.XIgrp_clkgt_dff_0.XIclkgt.XMPI3.GATE (HDB48ULT02_CKGTPLT_V5M2_12) XTx_Base.Xtx_core.XFE.Xfifo.Xfifo_core.XIgrp_clkgt_dff_0.XIclkgt.I3
417.083 | 3.964 |  | 0 | 1.395 | 0 | 3.617 | 6.028 | 0.675 | 0.674 | 7.853 | C& r | XTx_Base.Xtx_core.XFE.Xfifo.Xfifo_core.XIgrp_clkgt_dff_0.XIdff_dat[9].XMNCKA2.GATE (HDB48ULT02_FSDPRBQ_DY2M2_2) XTx_Base.Xtx_core.XFE.Xfifo.Xfifo_core.XIgrp_clkgt_dff_0.clkgt
| 17.083 | 400 |  | 2.346 | 0 | [6 empty] | Total
415.877 | -1.206 | [10 empty] | setup time
406.917 | -8.96 | [10 empty] | clock uncertainty
406.917 | [11 empty] | data required time
-------- | --------- | --------- | --------- | --------- | --------- | --------- | --------- | --------- | --------- | --------- | --------- | -------------------------------------------------------------
406.917 | [11 empty] | data required time
-233.645 | [11 empty] | data arrival time
-------- | --------- | --------- | --------- | --------- | --------- | --------- | --------- | --------- | --------- | --------- | --------- | -------------------------------------------------------------
173.272 | [11 empty] | slack (MET)
max-ssg0p675vn40c-min_delay_qcc-1216
Path ID: 1216
Startpoint: PhyClk (in port)
Endpoint: XTx_Base.Xtx_core.XFE.Xfifo.Xfifo_core.XIgrp_clkgt_dff_1.XIdff_dat[0].XMNI98.GATE
Path Type: max
Constraint: non-transparent setup (switchover from slave latch setup (transparent))
Ref Path ID: 729
PBSA Common Net: XTx_Base.Xtx_core.XFE.Xfifo.Xfifo_core.XIgrp_clkgt_dff_1.clkgt
|  |  | Wire |  | Xtalk |  |  | Rail | Final
Path | Incr | Adjust | Delay | Var | Delta | Trans | FTrans | Voltage | Voltage | Cap | NT | Point Net
-------- | -------- | -------- | -------- | -------- | -------- | -------- | -------- | -------- | -------- | -------- | ---- -- | ------------------------------ ------------------------------
|  | 200 | [9 empty] | clock write_phyclk (fall)
200 |  | 0 |  |  |  | 14.4 | 24 |  |  | 0.7 | C f | PhyClk (in) PhyClk
200 | 0 |  | 0 | 0 | 0 | 14.4 | 24 | 0.675 | 0 | 0.7 | C f | XTx_Base.Xtx_core.XFE.Xfifo.XIbuf_WrClk.XMPA.GATE (HDB48ULT02_BUF_4) PhyClk
204.993 | 4.993 |  | 0 | 2.355 | 0 | 3.462 | 5.77 | 0.675 | 0.676 | 0.486 | C r | XTx_Base.Xtx_core.XFE.Xfifo.XIbuf_WrClk.XMNI1.GATE (HDB48ULT02_BUF_4) XTx_Base.Xtx_core.XFE.Xfifo.XIbuf_WrClk.I1
207.521 | 2.528 |  | 0 | 1.054 | 0 | 1.68 | 2.8 | 0.675 | -0.001 | 1.378 | C f | XTx_Base.Xtx_core.XFE.Xfifo.Xfifo_core.XIgrp_clkgt_dff_1.XIclkgt.XMPCK.GATE (HDB48ULT02_CKGTPLT_V5M2_12) XTx_Base.Xtx_core.XFE.Xfifo.WrClk_buf
209.456 | 1.935 |  | 0 | 0.913 | 0 | 1.392 | 2.32 | 0.675 | 0.674 | 0.243 | C r | XTx_Base.Xtx_core.XFE.Xfifo.Xfifo_core.XIgrp_clkgt_dff_1.XIclkgt.XMNCKN.GATE (HDB48ULT02_CKGTPLT_V5M2_12) XTx_Base.Xtx_core.XFE.Xfifo.Xfifo_core.XIgrp_clkgt_dff_1.XIclkgt.CKN
211.946 | 2.49 |  | 0 | 1.038 | 0 | 1.943 | 3.238 | 0.675 | 0 | 0.449 | C f | XTx_Base.Xtx_core.XFE.Xfifo.Xfifo_core.XIgrp_clkgt_dff_1.XIclkgt.XMPCKAA.GATE (HDB48ULT02_CKGTPLT_V5M2_12) XTx_Base.Xtx_core.XFE.Xfifo.Xfifo_core.XIgrp_clkgt_dff_1.XIclkgt.CKA
216.288 | 4.342 |  | 0 | 2.048 | 0 | 3.97 | 6.617 | 0.675 | 0.676 | 1.378 | C r | XTx_Base.Xtx_core.XFE.Xfifo.Xfifo_core.XIgrp_clkgt_dff_1.XIclkgt.XMNI3.GATE (HDB48ULT02_CKGTPLT_V5M2_12) XTx_Base.Xtx_core.XFE.Xfifo.Xfifo_core.XIgrp_clkgt_dff_1.XIclkgt.I3
220.642 | 4.354 |  | 0 | 1.815 | 0 | 3.341 | 5.568 | 0.675 | 0 | 7.853 | C& f | XTx_Base.Xtx_core.XFE.Xfifo.Xfifo_core.XIgrp_clkgt_dff_1.XIdff_dat[0].XMPCK.GATE (HDB48ULT02_FSDPRBQ_DY2M2_2) XTx_Base.Xtx_core.XFE.Xfifo.Xfifo_core.XIgrp_clkgt_dff_1.clkgt
223.17 | 2.528 |  | 0 | 1.192 | 0 | 1.517 | 2.529 | 0.675 | 0.675 | 0.243 | C r | XTx_Base.Xtx_core.XFE.Xfifo.Xfifo_core.XIgrp_clkgt_dff_1.XIdff_dat[0].XMNDB.GATE (HDB48ULT02_FSDPRBQ_DY2M2_2) XTx_Base.Xtx_core.XFE.Xfifo.Xfifo_core.XIgrp_clkgt_dff_1.XIdff_dat[0].CKM
225.223 | 2.053 |  | 0 | 0.822 | 0 | 2.517 | 4.196 | 0.675 | 0.001 | 0.181 | L$ f | XTx_Base.Xtx_core.XFE.Xfifo.Xfifo_core.XIgrp_clkgt_dff_1.XIdff_dat[0].XMPI1.GATE (HDB48ULT02_FSDPRBQ_DY2M2_2) XTx_Base.Xtx_core.XFE.Xfifo.Xfifo_core.XIgrp_clkgt_dff_1.XIdff_dat[0].MFBN
228.615 | 3.392 |  | 0 | 1.28 | 0 | 2.63 | 4.383 | 0.675 | 0.673 | 0.181 | L$ r | XTx_Base.Xtx_core.XFE.Xfifo.Xfifo_core.XIgrp_clkgt_dff_1.XIdff_dat[0].XMNI98.GATE (HDB48ULT02_FSDPRBQ_DY2M2_2) XTx_Base.Xtx_core.XFE.Xfifo.Xfifo_core.XIgrp_clkgt_dff_1.XIdff_dat[0].SFB
233.645 |  | 5.03 | [9 empty] | POCV adjustment
233.645 | [11 empty] | data arrival time
| 28.615 | 205.03 |  | 4.449 | 0 | [6 empty] | Total
|  | 400 | [9 empty] | clock write_phyclk (rise)
400 |  | 0 |  |  |  | 14.4 | 24 |  |  | 0.7 | C r | PhyClk (in) PhyClk
400 | 0 |  | 0 | 0 | 0 | 14.4 | 24 | 0.675 | 0.675 | 0.7 | C r | XTx_Base.Xtx_core.XFE.Xfifo.XIbuf_WrClk.XMNA.GATE (HDB48ULT02_BUF_4) PhyClk
404 | 4 |  | 0 | 1.343 | 0 | 3.194 | 5.323 | 0.675 | 0.001 | 0.486 | C f | XTx_Base.Xtx_core.XFE.Xfifo.XIbuf_WrClk.XMPI1.GATE (HDB48ULT02_BUF_4) XTx_Base.Xtx_core.XFE.Xfifo.XIbuf_WrClk.I1
406.48 | 2.48 |  | 0 | 0.873 | 0 | 1.802 | 3.003 | 0.675 | 0.675 | 1.378 | C r | XTx_Base.Xtx_core.XFE.Xfifo.Xfifo_core.XIgrp_clkgt_dff_1.XIclkgt.XMNCK.GATE (HDB48ULT02_CKGTPLT_V5M2_12) XTx_Base.Xtx_core.XFE.Xfifo.WrClk_buf
408.165 | 1.685 |  | 0 | 0.566 | 0 | 1.057 | 1.762 | 0.675 | 0.001 | 0.243 | C f | XTx_Base.Xtx_core.XFE.Xfifo.Xfifo_core.XIgrp_clkgt_dff_1.XIclkgt.XMPCKN.GATE (HDB48ULT02_CKGTPLT_V5M2_12) XTx_Base.Xtx_core.XFE.Xfifo.Xfifo_core.XIgrp_clkgt_dff_1.XIclkgt.CKN
410.138 | 1.972 |  | 0 | 0.694 | 0 | 1.93 | 3.216 | 0.675 | 0.674 | 0.449 | C r | XTx_Base.Xtx_core.XFE.Xfifo.Xfifo_core.XIgrp_clkgt_dff_1.XIclkgt.XMNCKAA_3.GATE (HDB48ULT02_CKGTPLT_V5M2_12) XTx_Base.Xtx_core.XFE.Xfifo.Xfifo_core.XIgrp_clkgt_dff_1.XIclkgt.CKA
413.119 | 2.982 |  | 0 | 0.437 | 0 | 2.539 | 4.232 | 0.675 | 0.001 | 1.378 | C$ f | XTx_Base.Xtx_core.XFE.Xfifo.Xfifo_core.XIgrp_clkgt_dff_1.XIclkgt.XMPI3.GATE (HDB48ULT02_CKGTPLT_V5M2_12) XTx_Base.Xtx_core.XFE.Xfifo.Xfifo_core.XIgrp_clkgt_dff_1.XIclkgt.I3
417.083 | 3.964 |  | 0 | 1.395 | 0 | 3.617 | 6.028 | 0.675 | 0.674 | 7.853 | C& r | XTx_Base.Xtx_core.XFE.Xfifo.Xfifo_core.XIgrp_clkgt_dff_1.XIdff_dat[0].XMNCKA2.GATE (HDB48ULT02_FSDPRBQ_DY2M2_2) XTx_Base.Xtx_core.XFE.Xfifo.Xfifo_core.XIgrp_clkgt_dff_1.clkgt
| 17.083 | 400 |  | 2.346 | 0 | [6 empty] | Total
415.877 | -1.206 | [10 empty] | setup time
406.917 | -8.96 | [10 empty] | clock uncertainty
406.917 | [11 empty] | data required time
-------- | --------- | --------- | --------- | --------- | --------- | --------- | --------- | --------- | --------- | --------- | --------- | -------------------------------------------------------------
406.917 | [11 empty] | data required time
-233.645 | [11 empty] | data arrival time
-------- | --------- | --------- | --------- | --------- | --------- | --------- | --------- | --------- | --------- | --------- | --------- | -------------------------------------------------------------
173.272 | [11 empty] | slack (MET)
max-ssg0p675vn40c-min_delay_qcc-1217
Path ID: 1217
Startpoint: PhyClk (in port)
Endpoint: XTx_Base.Xtx_core.XFE.Xfifo.Xfifo_core.XIgrp_clkgt_dff_1.XIdff_dat[10].XMNI98.GATE
Path Type: max
Constraint: non-transparent setup (switchover from slave latch setup (transparent))
Ref Path ID: 728
PBSA Common Net: XTx_Base.Xtx_core.XFE.Xfifo.Xfifo_core.XIgrp_clkgt_dff_1.clkgt
|  |  | Wire |  | Xtalk |  |  | Rail | Final
Path | Incr | Adjust | Delay | Var | Delta | Trans | FTrans | Voltage | Voltage | Cap | NT | Point Net
-------- | -------- | -------- | -------- | -------- | -------- | -------- | -------- | -------- | -------- | -------- | ---- -- | ------------------------------ ------------------------------
|  | 200 | [9 empty] | clock write_phyclk (fall)
200 |  | 0 |  |  |  | 14.4 | 24 |  |  | 0.7 | C f | PhyClk (in) PhyClk
200 | 0 |  | 0 | 0 | 0 | 14.4 | 24 | 0.675 | 0 | 0.7 | C f | XTx_Base.Xtx_core.XFE.Xfifo.XIbuf_WrClk.XMPA.GATE (HDB48ULT02_BUF_4) PhyClk
204.993 | 4.993 |  | 0 | 2.355 | 0 | 3.462 | 5.77 | 0.675 | 0.676 | 0.486 | C r | XTx_Base.Xtx_core.XFE.Xfifo.XIbuf_WrClk.XMNI1.GATE (HDB48ULT02_BUF_4) XTx_Base.Xtx_core.XFE.Xfifo.XIbuf_WrClk.I1
207.521 | 2.528 |  | 0 | 1.054 | 0 | 1.68 | 2.8 | 0.675 | -0.001 | 1.378 | C f | XTx_Base.Xtx_core.XFE.Xfifo.Xfifo_core.XIgrp_clkgt_dff_1.XIclkgt.XMPCK.GATE (HDB48ULT02_CKGTPLT_V5M2_12) XTx_Base.Xtx_core.XFE.Xfifo.WrClk_buf
209.456 | 1.935 |  | 0 | 0.913 | 0 | 1.392 | 2.32 | 0.675 | 0.674 | 0.243 | C r | XTx_Base.Xtx_core.XFE.Xfifo.Xfifo_core.XIgrp_clkgt_dff_1.XIclkgt.XMNCKN.GATE (HDB48ULT02_CKGTPLT_V5M2_12) XTx_Base.Xtx_core.XFE.Xfifo.Xfifo_core.XIgrp_clkgt_dff_1.XIclkgt.CKN
211.946 | 2.49 |  | 0 | 1.038 | 0 | 1.943 | 3.238 | 0.675 | 0 | 0.449 | C f | XTx_Base.Xtx_core.XFE.Xfifo.Xfifo_core.XIgrp_clkgt_dff_1.XIclkgt.XMPCKAA.GATE (HDB48ULT02_CKGTPLT_V5M2_12) XTx_Base.Xtx_core.XFE.Xfifo.Xfifo_core.XIgrp_clkgt_dff_1.XIclkgt.CKA
216.288 | 4.342 |  | 0 | 2.048 | 0 | 3.97 | 6.617 | 0.675 | 0.676 | 1.378 | C r | XTx_Base.Xtx_core.XFE.Xfifo.Xfifo_core.XIgrp_clkgt_dff_1.XIclkgt.XMNI3.GATE (HDB48ULT02_CKGTPLT_V5M2_12) XTx_Base.Xtx_core.XFE.Xfifo.Xfifo_core.XIgrp_clkgt_dff_1.XIclkgt.I3
220.642 | 4.354 |  | 0 | 1.815 | 0 | 3.341 | 5.568 | 0.675 | 0 | 7.853 | C& f | XTx_Base.Xtx_core.XFE.Xfifo.Xfifo_core.XIgrp_clkgt_dff_1.XIdff_dat[10].XMPCK.GATE (HDB48ULT02_FSDPRBQ_DY2M2_2) XTx_Base.Xtx_core.XFE.Xfifo.Xfifo_core.XIgrp_clkgt_dff_1.clkgt
223.17 | 2.528 |  | 0 | 1.192 | 0 | 1.517 | 2.529 | 0.675 | 0.675 | 0.243 | C r | XTx_Base.Xtx_core.XFE.Xfifo.Xfifo_core.XIgrp_clkgt_dff_1.XIdff_dat[10].XMNDB.GATE (HDB48ULT02_FSDPRBQ_DY2M2_2) XTx_Base.Xtx_core.XFE.Xfifo.Xfifo_core.XIgrp_clkgt_dff_1.XIdff_dat[10].CKM
225.223 | 2.053 |  | 0 | 0.822 | 0 | 2.517 | 4.196 | 0.675 | 0.001 | 0.181 | L$ f | XTx_Base.Xtx_core.XFE.Xfifo.Xfifo_core.XIgrp_clkgt_dff_1.XIdff_dat[10].XMPI1.GATE (HDB48ULT02_FSDPRBQ_DY2M2_2) XTx_Base.Xtx_core.XFE.Xfifo.Xfifo_core.XIgrp_clkgt_dff_1.XIdff_dat[10].MFBN
228.615 | 3.392 |  | 0 | 1.28 | 0 | 2.63 | 4.383 | 0.675 | 0.673 | 0.181 | L$ r | XTx_Base.Xtx_core.XFE.Xfifo.Xfifo_core.XIgrp_clkgt_dff_1.XIdff_dat[10].XMNI98.GATE (HDB48ULT02_FSDPRBQ_DY2M2_2) XTx_Base.Xtx_core.XFE.Xfifo.Xfifo_core.XIgrp_clkgt_dff_1.XIdff_dat[10].SFB
233.645 |  | 5.03 | [9 empty] | POCV adjustment
233.645 | [11 empty] | data arrival time
| 28.615 | 205.03 |  | 4.449 | 0 | [6 empty] | Total
|  | 400 | [9 empty] | clock write_phyclk (rise)
400 |  | 0 |  |  |  | 14.4 | 24 |  |  | 0.7 | C r | PhyClk (in) PhyClk
400 | 0 |  | 0 | 0 | 0 | 14.4 | 24 | 0.675 | 0.675 | 0.7 | C r | XTx_Base.Xtx_core.XFE.Xfifo.XIbuf_WrClk.XMNA.GATE (HDB48ULT02_BUF_4) PhyClk
404 | 4 |  | 0 | 1.343 | 0 | 3.194 | 5.323 | 0.675 | 0.001 | 0.486 | C f | XTx_Base.Xtx_core.XFE.Xfifo.XIbuf_WrClk.XMPI1.GATE (HDB48ULT02_BUF_4) XTx_Base.Xtx_core.XFE.Xfifo.XIbuf_WrClk.I1
406.48 | 2.48 |  | 0 | 0.873 | 0 | 1.802 | 3.003 | 0.675 | 0.675 | 1.378 | C r | XTx_Base.Xtx_core.XFE.Xfifo.Xfifo_core.XIgrp_clkgt_dff_1.XIclkgt.XMNCK.GATE (HDB48ULT02_CKGTPLT_V5M2_12) XTx_Base.Xtx_core.XFE.Xfifo.WrClk_buf
408.165 | 1.685 |  | 0 | 0.566 | 0 | 1.057 | 1.762 | 0.675 | 0.001 | 0.243 | C f | XTx_Base.Xtx_core.XFE.Xfifo.Xfifo_core.XIgrp_clkgt_dff_1.XIclkgt.XMPCKN.GATE (HDB48ULT02_CKGTPLT_V5M2_12) XTx_Base.Xtx_core.XFE.Xfifo.Xfifo_core.XIgrp_clkgt_dff_1.XIclkgt.CKN
410.138 | 1.972 |  | 0 | 0.694 | 0 | 1.93 | 3.216 | 0.675 | 0.674 | 0.449 | C r | XTx_Base.Xtx_core.XFE.Xfifo.Xfifo_core.XIgrp_clkgt_dff_1.XIclkgt.XMNCKAA_3.GATE (HDB48ULT02_CKGTPLT_V5M2_12) XTx_Base.Xtx_core.XFE.Xfifo.Xfifo_core.XIgrp_clkgt_dff_1.XIclkgt.CKA
413.119 | 2.982 |  | 0 | 0.437 | 0 | 2.539 | 4.232 | 0.675 | 0.001 | 1.378 | C$ f | XTx_Base.Xtx_core.XFE.Xfifo.Xfifo_core.XIgrp_clkgt_dff_1.XIclkgt.XMPI3.GATE (HDB48ULT02_CKGTPLT_V5M2_12) XTx_Base.Xtx_core.XFE.Xfifo.Xfifo_core.XIgrp_clkgt_dff_1.XIclkgt.I3
417.083 | 3.964 |  | 0 | 1.395 | 0 | 3.617 | 6.028 | 0.675 | 0.674 | 7.853 | C& r | XTx_Base.Xtx_core.XFE.Xfifo.Xfifo_core.XIgrp_clkgt_dff_1.XIdff_dat[10].XMNCKA2.GATE (HDB48ULT02_FSDPRBQ_DY2M2_2) XTx_Base.Xtx_core.XFE.Xfifo.Xfifo_core.XIgrp_clkgt_dff_1.clkgt
| 17.083 | 400 |  | 2.346 | 0 | [6 empty] | Total
415.877 | -1.206 | [10 empty] | setup time
406.917 | -8.96 | [10 empty] | clock uncertainty
406.917 | [11 empty] | data required time
-------- | --------- | --------- | --------- | --------- | --------- | --------- | --------- | --------- | --------- | --------- | --------- | -------------------------------------------------------------
406.917 | [11 empty] | data required time
-233.645 | [11 empty] | data arrival time
-------- | --------- | --------- | --------- | --------- | --------- | --------- | --------- | --------- | --------- | --------- | --------- | -------------------------------------------------------------
173.272 | [11 empty] | slack (MET)
max-ssg0p675vn40c-min_delay_qcc-1218
Path ID: 1218
Startpoint: PhyClk (in port)
Endpoint: XTx_Base.Xtx_core.XFE.Xfifo.Xfifo_core.XIgrp_clkgt_dff_1.XIdff_dat[11].XMNI98.GATE
Path Type: max
Constraint: non-transparent setup (switchover from slave latch setup (transparent))
Ref Path ID: 727
PBSA Common Net: XTx_Base.Xtx_core.XFE.Xfifo.Xfifo_core.XIgrp_clkgt_dff_1.clkgt
|  |  | Wire |  | Xtalk |  |  | Rail | Final
Path | Incr | Adjust | Delay | Var | Delta | Trans | FTrans | Voltage | Voltage | Cap | NT | Point Net
-------- | -------- | -------- | -------- | -------- | -------- | -------- | -------- | -------- | -------- | -------- | ---- -- | ------------------------------ ------------------------------
|  | 200 | [9 empty] | clock write_phyclk (fall)
200 |  | 0 |  |  |  | 14.4 | 24 |  |  | 0.7 | C f | PhyClk (in) PhyClk
200 | 0 |  | 0 | 0 | 0 | 14.4 | 24 | 0.675 | 0 | 0.7 | C f | XTx_Base.Xtx_core.XFE.Xfifo.XIbuf_WrClk.XMPA.GATE (HDB48ULT02_BUF_4) PhyClk
204.993 | 4.993 |  | 0 | 2.355 | 0 | 3.462 | 5.77 | 0.675 | 0.676 | 0.486 | C r | XTx_Base.Xtx_core.XFE.Xfifo.XIbuf_WrClk.XMNI1.GATE (HDB48ULT02_BUF_4) XTx_Base.Xtx_core.XFE.Xfifo.XIbuf_WrClk.I1
207.521 | 2.528 |  | 0 | 1.054 | 0 | 1.68 | 2.8 | 0.675 | -0.001 | 1.378 | C f | XTx_Base.Xtx_core.XFE.Xfifo.Xfifo_core.XIgrp_clkgt_dff_1.XIclkgt.XMPCK.GATE (HDB48ULT02_CKGTPLT_V5M2_12) XTx_Base.Xtx_core.XFE.Xfifo.WrClk_buf
209.456 | 1.935 |  | 0 | 0.913 | 0 | 1.392 | 2.32 | 0.675 | 0.674 | 0.243 | C r | XTx_Base.Xtx_core.XFE.Xfifo.Xfifo_core.XIgrp_clkgt_dff_1.XIclkgt.XMNCKN.GATE (HDB48ULT02_CKGTPLT_V5M2_12) XTx_Base.Xtx_core.XFE.Xfifo.Xfifo_core.XIgrp_clkgt_dff_1.XIclkgt.CKN
211.946 | 2.49 |  | 0 | 1.038 | 0 | 1.943 | 3.238 | 0.675 | 0 | 0.449 | C f | XTx_Base.Xtx_core.XFE.Xfifo.Xfifo_core.XIgrp_clkgt_dff_1.XIclkgt.XMPCKAA.GATE (HDB48ULT02_CKGTPLT_V5M2_12) XTx_Base.Xtx_core.XFE.Xfifo.Xfifo_core.XIgrp_clkgt_dff_1.XIclkgt.CKA
216.288 | 4.342 |  | 0 | 2.048 | 0 | 3.97 | 6.617 | 0.675 | 0.676 | 1.378 | C r | XTx_Base.Xtx_core.XFE.Xfifo.Xfifo_core.XIgrp_clkgt_dff_1.XIclkgt.XMNI3.GATE (HDB48ULT02_CKGTPLT_V5M2_12) XTx_Base.Xtx_core.XFE.Xfifo.Xfifo_core.XIgrp_clkgt_dff_1.XIclkgt.I3
220.642 | 4.354 |  | 0 | 1.815 | 0 | 3.341 | 5.568 | 0.675 | 0 | 7.853 | C& f | XTx_Base.Xtx_core.XFE.Xfifo.Xfifo_core.XIgrp_clkgt_dff_1.XIdff_dat[11].XMPCK.GATE (HDB48ULT02_FSDPRBQ_DY2M2_2) XTx_Base.Xtx_core.XFE.Xfifo.Xfifo_core.XIgrp_clkgt_dff_1.clkgt
223.17 | 2.528 |  | 0 | 1.192 | 0 | 1.517 | 2.529 | 0.675 | 0.675 | 0.243 | C r | XTx_Base.Xtx_core.XFE.Xfifo.Xfifo_core.XIgrp_clkgt_dff_1.XIdff_dat[11].XMNDB.GATE (HDB48ULT02_FSDPRBQ_DY2M2_2) XTx_Base.Xtx_core.XFE.Xfifo.Xfifo_core.XIgrp_clkgt_dff_1.XIdff_dat[11].CKM
225.223 | 2.053 |  | 0 | 0.822 | 0 | 2.517 | 4.196 | 0.675 | 0.001 | 0.181 | L$ f | XTx_Base.Xtx_core.XFE.Xfifo.Xfifo_core.XIgrp_clkgt_dff_1.XIdff_dat[11].XMPI1.GATE (HDB48ULT02_FSDPRBQ_DY2M2_2) XTx_Base.Xtx_core.XFE.Xfifo.Xfifo_core.XIgrp_clkgt_dff_1.XIdff_dat[11].MFBN
228.615 | 3.392 |  | 0 | 1.28 | 0 | 2.63 | 4.383 | 0.675 | 0.673 | 0.181 | L$ r | XTx_Base.Xtx_core.XFE.Xfifo.Xfifo_core.XIgrp_clkgt_dff_1.XIdff_dat[11].XMNI98.GATE (HDB48ULT02_FSDPRBQ_DY2M2_2) XTx_Base.Xtx_core.XFE.Xfifo.Xfifo_core.XIgrp_clkgt_dff_1.XIdff_dat[11].SFB
233.645 |  | 5.03 | [9 empty] | POCV adjustment
233.645 | [11 empty] | data arrival time
| 28.615 | 205.03 |  | 4.449 | 0 | [6 empty] | Total
|  | 400 | [9 empty] | clock write_phyclk (rise)
400 |  | 0 |  |  |  | 14.4 | 24 |  |  | 0.7 | C r | PhyClk (in) PhyClk
400 | 0 |  | 0 | 0 | 0 | 14.4 | 24 | 0.675 | 0.675 | 0.7 | C r | XTx_Base.Xtx_core.XFE.Xfifo.XIbuf_WrClk.XMNA.GATE (HDB48ULT02_BUF_4) PhyClk
404 | 4 |  | 0 | 1.343 | 0 | 3.194 | 5.323 | 0.675 | 0.001 | 0.486 | C f | XTx_Base.Xtx_core.XFE.Xfifo.XIbuf_WrClk.XMPI1.GATE (HDB48ULT02_BUF_4) XTx_Base.Xtx_core.XFE.Xfifo.XIbuf_WrClk.I1
406.48 | 2.48 |  | 0 | 0.873 | 0 | 1.802 | 3.003 | 0.675 | 0.675 | 1.378 | C r | XTx_Base.Xtx_core.XFE.Xfifo.Xfifo_core.XIgrp_clkgt_dff_1.XIclkgt.XMNCK.GATE (HDB48ULT02_CKGTPLT_V5M2_12) XTx_Base.Xtx_core.XFE.Xfifo.WrClk_buf
408.165 | 1.685 |  | 0 | 0.566 | 0 | 1.057 | 1.762 | 0.675 | 0.001 | 0.243 | C f | XTx_Base.Xtx_core.XFE.Xfifo.Xfifo_core.XIgrp_clkgt_dff_1.XIclkgt.XMPCKN.GATE (HDB48ULT02_CKGTPLT_V5M2_12) XTx_Base.Xtx_core.XFE.Xfifo.Xfifo_core.XIgrp_clkgt_dff_1.XIclkgt.CKN
410.138 | 1.972 |  | 0 | 0.694 | 0 | 1.93 | 3.216 | 0.675 | 0.674 | 0.449 | C r | XTx_Base.Xtx_core.XFE.Xfifo.Xfifo_core.XIgrp_clkgt_dff_1.XIclkgt.XMNCKAA_3.GATE (HDB48ULT02_CKGTPLT_V5M2_12) XTx_Base.Xtx_core.XFE.Xfifo.Xfifo_core.XIgrp_clkgt_dff_1.XIclkgt.CKA
413.119 | 2.982 |  | 0 | 0.437 | 0 | 2.539 | 4.232 | 0.675 | 0.001 | 1.378 | C$ f | XTx_Base.Xtx_core.XFE.Xfifo.Xfifo_core.XIgrp_clkgt_dff_1.XIclkgt.XMPI3.GATE (HDB48ULT02_CKGTPLT_V5M2_12) XTx_Base.Xtx_core.XFE.Xfifo.Xfifo_core.XIgrp_clkgt_dff_1.XIclkgt.I3
417.083 | 3.964 |  | 0 | 1.395 | 0 | 3.617 | 6.028 | 0.675 | 0.674 | 7.853 | C& r | XTx_Base.Xtx_core.XFE.Xfifo.Xfifo_core.XIgrp_clkgt_dff_1.XIdff_dat[11].XMNCKA2.GATE (HDB48ULT02_FSDPRBQ_DY2M2_2) XTx_Base.Xtx_core.XFE.Xfifo.Xfifo_core.XIgrp_clkgt_dff_1.clkgt
| 17.083 | 400 |  | 2.346 | 0 | [6 empty] | Total
415.877 | -1.206 | [10 empty] | setup time
406.917 | -8.96 | [10 empty] | clock uncertainty
406.917 | [11 empty] | data required time
-------- | --------- | --------- | --------- | --------- | --------- | --------- | --------- | --------- | --------- | --------- | --------- | -------------------------------------------------------------
406.917 | [11 empty] | data required time
-233.645 | [11 empty] | data arrival time
-------- | --------- | --------- | --------- | --------- | --------- | --------- | --------- | --------- | --------- | --------- | --------- | -------------------------------------------------------------
173.272 | [11 empty] | slack (MET)
max-ssg0p675vn40c-min_delay_qcc-1219
Path ID: 1219
Startpoint: PhyClk (in port)
Endpoint: XTx_Base.Xtx_core.XFE.Xfifo.Xfifo_core.XIgrp_clkgt_dff_1.XIdff_dat[12].XMNI98.GATE
Path Type: max
Constraint: non-transparent setup (switchover from slave latch setup (transparent))
Ref Path ID: 726
PBSA Common Net: XTx_Base.Xtx_core.XFE.Xfifo.Xfifo_core.XIgrp_clkgt_dff_1.clkgt
|  |  | Wire |  | Xtalk |  |  | Rail | Final
Path | Incr | Adjust | Delay | Var | Delta | Trans | FTrans | Voltage | Voltage | Cap | NT | Point Net
-------- | -------- | -------- | -------- | -------- | -------- | -------- | -------- | -------- | -------- | -------- | ---- -- | ------------------------------ ------------------------------
|  | 200 | [9 empty] | clock write_phyclk (fall)
200 |  | 0 |  |  |  | 14.4 | 24 |  |  | 0.7 | C f | PhyClk (in) PhyClk
200 | 0 |  | 0 | 0 | 0 | 14.4 | 24 | 0.675 | 0 | 0.7 | C f | XTx_Base.Xtx_core.XFE.Xfifo.XIbuf_WrClk.XMPA.GATE (HDB48ULT02_BUF_4) PhyClk
204.993 | 4.993 |  | 0 | 2.355 | 0 | 3.462 | 5.77 | 0.675 | 0.676 | 0.486 | C r | XTx_Base.Xtx_core.XFE.Xfifo.XIbuf_WrClk.XMNI1.GATE (HDB48ULT02_BUF_4) XTx_Base.Xtx_core.XFE.Xfifo.XIbuf_WrClk.I1
207.521 | 2.528 |  | 0 | 1.054 | 0 | 1.68 | 2.8 | 0.675 | -0.001 | 1.378 | C f | XTx_Base.Xtx_core.XFE.Xfifo.Xfifo_core.XIgrp_clkgt_dff_1.XIclkgt.XMPCK.GATE (HDB48ULT02_CKGTPLT_V5M2_12) XTx_Base.Xtx_core.XFE.Xfifo.WrClk_buf
209.456 | 1.935 |  | 0 | 0.913 | 0 | 1.392 | 2.32 | 0.675 | 0.674 | 0.243 | C r | XTx_Base.Xtx_core.XFE.Xfifo.Xfifo_core.XIgrp_clkgt_dff_1.XIclkgt.XMNCKN.GATE (HDB48ULT02_CKGTPLT_V5M2_12) XTx_Base.Xtx_core.XFE.Xfifo.Xfifo_core.XIgrp_clkgt_dff_1.XIclkgt.CKN
211.946 | 2.49 |  | 0 | 1.038 | 0 | 1.943 | 3.238 | 0.675 | 0 | 0.449 | C f | XTx_Base.Xtx_core.XFE.Xfifo.Xfifo_core.XIgrp_clkgt_dff_1.XIclkgt.XMPCKAA.GATE (HDB48ULT02_CKGTPLT_V5M2_12) XTx_Base.Xtx_core.XFE.Xfifo.Xfifo_core.XIgrp_clkgt_dff_1.XIclkgt.CKA
216.288 | 4.342 |  | 0 | 2.048 | 0 | 3.97 | 6.617 | 0.675 | 0.676 | 1.378 | C r | XTx_Base.Xtx_core.XFE.Xfifo.Xfifo_core.XIgrp_clkgt_dff_1.XIclkgt.XMNI3.GATE (HDB48ULT02_CKGTPLT_V5M2_12) XTx_Base.Xtx_core.XFE.Xfifo.Xfifo_core.XIgrp_clkgt_dff_1.XIclkgt.I3
220.642 | 4.354 |  | 0 | 1.815 | 0 | 3.341 | 5.568 | 0.675 | 0 | 7.853 | C& f | XTx_Base.Xtx_core.XFE.Xfifo.Xfifo_core.XIgrp_clkgt_dff_1.XIdff_dat[12].XMPCK.GATE (HDB48ULT02_FSDPRBQ_DY2M2_2) XTx_Base.Xtx_core.XFE.Xfifo.Xfifo_core.XIgrp_clkgt_dff_1.clkgt
223.17 | 2.528 |  | 0 | 1.192 | 0 | 1.517 | 2.529 | 0.675 | 0.675 | 0.243 | C r | XTx_Base.Xtx_core.XFE.Xfifo.Xfifo_core.XIgrp_clkgt_dff_1.XIdff_dat[12].XMNDB.GATE (HDB48ULT02_FSDPRBQ_DY2M2_2) XTx_Base.Xtx_core.XFE.Xfifo.Xfifo_core.XIgrp_clkgt_dff_1.XIdff_dat[12].CKM
225.223 | 2.053 |  | 0 | 0.822 | 0 | 2.517 | 4.196 | 0.675 | 0.001 | 0.181 | L$ f | XTx_Base.Xtx_core.XFE.Xfifo.Xfifo_core.XIgrp_clkgt_dff_1.XIdff_dat[12].XMPI1.GATE (HDB48ULT02_FSDPRBQ_DY2M2_2) XTx_Base.Xtx_core.XFE.Xfifo.Xfifo_core.XIgrp_clkgt_dff_1.XIdff_dat[12].MFBN
228.615 | 3.392 |  | 0 | 1.28 | 0 | 2.63 | 4.383 | 0.675 | 0.673 | 0.181 | L$ r | XTx_Base.Xtx_core.XFE.Xfifo.Xfifo_core.XIgrp_clkgt_dff_1.XIdff_dat[12].XMNI98.GATE (HDB48ULT02_FSDPRBQ_DY2M2_2) XTx_Base.Xtx_core.XFE.Xfifo.Xfifo_core.XIgrp_clkgt_dff_1.XIdff_dat[12].SFB
233.645 |  | 5.03 | [9 empty] | POCV adjustment
233.645 | [11 empty] | data arrival time
| 28.615 | 205.03 |  | 4.449 | 0 | [6 empty] | Total
|  | 400 | [9 empty] | clock write_phyclk (rise)
400 |  | 0 |  |  |  | 14.4 | 24 |  |  | 0.7 | C r | PhyClk (in) PhyClk
400 | 0 |  | 0 | 0 | 0 | 14.4 | 24 | 0.675 | 0.675 | 0.7 | C r | XTx_Base.Xtx_core.XFE.Xfifo.XIbuf_WrClk.XMNA.GATE (HDB48ULT02_BUF_4) PhyClk
404 | 4 |  | 0 | 1.343 | 0 | 3.194 | 5.323 | 0.675 | 0.001 | 0.486 | C f | XTx_Base.Xtx_core.XFE.Xfifo.XIbuf_WrClk.XMPI1.GATE (HDB48ULT02_BUF_4) XTx_Base.Xtx_core.XFE.Xfifo.XIbuf_WrClk.I1
406.48 | 2.48 |  | 0 | 0.873 | 0 | 1.802 | 3.003 | 0.675 | 0.675 | 1.378 | C r | XTx_Base.Xtx_core.XFE.Xfifo.Xfifo_core.XIgrp_clkgt_dff_1.XIclkgt.XMNCK.GATE (HDB48ULT02_CKGTPLT_V5M2_12) XTx_Base.Xtx_core.XFE.Xfifo.WrClk_buf
408.165 | 1.685 |  | 0 | 0.566 | 0 | 1.057 | 1.762 | 0.675 | 0.001 | 0.243 | C f | XTx_Base.Xtx_core.XFE.Xfifo.Xfifo_core.XIgrp_clkgt_dff_1.XIclkgt.XMPCKN.GATE (HDB48ULT02_CKGTPLT_V5M2_12) XTx_Base.Xtx_core.XFE.Xfifo.Xfifo_core.XIgrp_clkgt_dff_1.XIclkgt.CKN
410.138 | 1.972 |  | 0 | 0.694 | 0 | 1.93 | 3.216 | 0.675 | 0.674 | 0.449 | C r | XTx_Base.Xtx_core.XFE.Xfifo.Xfifo_core.XIgrp_clkgt_dff_1.XIclkgt.XMNCKAA_3.GATE (HDB48ULT02_CKGTPLT_V5M2_12) XTx_Base.Xtx_core.XFE.Xfifo.Xfifo_core.XIgrp_clkgt_dff_1.XIclkgt.CKA
413.119 | 2.982 |  | 0 | 0.437 | 0 | 2.539 | 4.232 | 0.675 | 0.001 | 1.378 | C$ f | XTx_Base.Xtx_core.XFE.Xfifo.Xfifo_core.XIgrp_clkgt_dff_1.XIclkgt.XMPI3.GATE (HDB48ULT02_CKGTPLT_V5M2_12) XTx_Base.Xtx_core.XFE.Xfifo.Xfifo_core.XIgrp_clkgt_dff_1.XIclkgt.I3
417.083 | 3.964 |  | 0 | 1.395 | 0 | 3.617 | 6.028 | 0.675 | 0.674 | 7.853 | C& r | XTx_Base.Xtx_core.XFE.Xfifo.Xfifo_core.XIgrp_clkgt_dff_1.XIdff_dat[12].XMNCKA2.GATE (HDB48ULT02_FSDPRBQ_DY2M2_2) XTx_Base.Xtx_core.XFE.Xfifo.Xfifo_core.XIgrp_clkgt_dff_1.clkgt
| 17.083 | 400 |  | 2.346 | 0 | [6 empty] | Total
415.877 | -1.206 | [10 empty] | setup time
406.917 | -8.96 | [10 empty] | clock uncertainty
406.917 | [11 empty] | data required time
-------- | --------- | --------- | --------- | --------- | --------- | --------- | --------- | --------- | --------- | --------- | --------- | -------------------------------------------------------------
406.917 | [11 empty] | data required time
-233.645 | [11 empty] | data arrival time
-------- | --------- | --------- | --------- | --------- | --------- | --------- | --------- | --------- | --------- | --------- | --------- | -------------------------------------------------------------
173.272 | [11 empty] | slack (MET)
max-ssg0p675vn40c-min_delay_qcc-1220
Path ID: 1220
Startpoint: PhyClk (in port)
Endpoint: XTx_Base.Xtx_core.XFE.Xfifo.Xfifo_core.XIgrp_clkgt_dff_1.XIdff_dat[13].XMNI98.GATE
Path Type: max
Constraint: non-transparent setup (switchover from slave latch setup (transparent))
Ref Path ID: 725
PBSA Common Net: XTx_Base.Xtx_core.XFE.Xfifo.Xfifo_core.XIgrp_clkgt_dff_1.clkgt
|  |  | Wire |  | Xtalk |  |  | Rail | Final
Path | Incr | Adjust | Delay | Var | Delta | Trans | FTrans | Voltage | Voltage | Cap | NT | Point Net
-------- | -------- | -------- | -------- | -------- | -------- | -------- | -------- | -------- | -------- | -------- | ---- -- | ------------------------------ ------------------------------
|  | 200 | [9 empty] | clock write_phyclk (fall)
200 |  | 0 |  |  |  | 14.4 | 24 |  |  | 0.7 | C f | PhyClk (in) PhyClk
200 | 0 |  | 0 | 0 | 0 | 14.4 | 24 | 0.675 | 0 | 0.7 | C f | XTx_Base.Xtx_core.XFE.Xfifo.XIbuf_WrClk.XMPA.GATE (HDB48ULT02_BUF_4) PhyClk
204.993 | 4.993 |  | 0 | 2.355 | 0 | 3.462 | 5.77 | 0.675 | 0.676 | 0.486 | C r | XTx_Base.Xtx_core.XFE.Xfifo.XIbuf_WrClk.XMNI1.GATE (HDB48ULT02_BUF_4) XTx_Base.Xtx_core.XFE.Xfifo.XIbuf_WrClk.I1
207.521 | 2.528 |  | 0 | 1.054 | 0 | 1.68 | 2.8 | 0.675 | -0.001 | 1.378 | C f | XTx_Base.Xtx_core.XFE.Xfifo.Xfifo_core.XIgrp_clkgt_dff_1.XIclkgt.XMPCK.GATE (HDB48ULT02_CKGTPLT_V5M2_12) XTx_Base.Xtx_core.XFE.Xfifo.WrClk_buf
209.456 | 1.935 |  | 0 | 0.913 | 0 | 1.392 | 2.32 | 0.675 | 0.674 | 0.243 | C r | XTx_Base.Xtx_core.XFE.Xfifo.Xfifo_core.XIgrp_clkgt_dff_1.XIclkgt.XMNCKN.GATE (HDB48ULT02_CKGTPLT_V5M2_12) XTx_Base.Xtx_core.XFE.Xfifo.Xfifo_core.XIgrp_clkgt_dff_1.XIclkgt.CKN
211.946 | 2.49 |  | 0 | 1.038 | 0 | 1.943 | 3.238 | 0.675 | 0 | 0.449 | C f | XTx_Base.Xtx_core.XFE.Xfifo.Xfifo_core.XIgrp_clkgt_dff_1.XIclkgt.XMPCKAA.GATE (HDB48ULT02_CKGTPLT_V5M2_12) XTx_Base.Xtx_core.XFE.Xfifo.Xfifo_core.XIgrp_clkgt_dff_1.XIclkgt.CKA
216.288 | 4.342 |  | 0 | 2.048 | 0 | 3.97 | 6.617 | 0.675 | 0.676 | 1.378 | C r | XTx_Base.Xtx_core.XFE.Xfifo.Xfifo_core.XIgrp_clkgt_dff_1.XIclkgt.XMNI3.GATE (HDB48ULT02_CKGTPLT_V5M2_12) XTx_Base.Xtx_core.XFE.Xfifo.Xfifo_core.XIgrp_clkgt_dff_1.XIclkgt.I3
220.642 | 4.354 |  | 0 | 1.815 | 0 | 3.341 | 5.568 | 0.675 | 0 | 7.853 | C& f | XTx_Base.Xtx_core.XFE.Xfifo.Xfifo_core.XIgrp_clkgt_dff_1.XIdff_dat[13].XMPCK.GATE (HDB48ULT02_FSDPRBQ_DY2M2_2) XTx_Base.Xtx_core.XFE.Xfifo.Xfifo_core.XIgrp_clkgt_dff_1.clkgt
223.17 | 2.528 |  | 0 | 1.192 | 0 | 1.517 | 2.529 | 0.675 | 0.675 | 0.243 | C r | XTx_Base.Xtx_core.XFE.Xfifo.Xfifo_core.XIgrp_clkgt_dff_1.XIdff_dat[13].XMNDB.GATE (HDB48ULT02_FSDPRBQ_DY2M2_2) XTx_Base.Xtx_core.XFE.Xfifo.Xfifo_core.XIgrp_clkgt_dff_1.XIdff_dat[13].CKM
225.223 | 2.053 |  | 0 | 0.822 | 0 | 2.517 | 4.196 | 0.675 | 0.001 | 0.181 | L$ f | XTx_Base.Xtx_core.XFE.Xfifo.Xfifo_core.XIgrp_clkgt_dff_1.XIdff_dat[13].XMPI1.GATE (HDB48ULT02_FSDPRBQ_DY2M2_2) XTx_Base.Xtx_core.XFE.Xfifo.Xfifo_core.XIgrp_clkgt_dff_1.XIdff_dat[13].MFBN
228.615 | 3.392 |  | 0 | 1.28 | 0 | 2.63 | 4.383 | 0.675 | 0.673 | 0.181 | L$ r | XTx_Base.Xtx_core.XFE.Xfifo.Xfifo_core.XIgrp_clkgt_dff_1.XIdff_dat[13].XMNI98.GATE (HDB48ULT02_FSDPRBQ_DY2M2_2) XTx_Base.Xtx_core.XFE.Xfifo.Xfifo_core.XIgrp_clkgt_dff_1.XIdff_dat[13].SFB
233.645 |  | 5.03 | [9 empty] | POCV adjustment
233.645 | [11 empty] | data arrival time
| 28.615 | 205.03 |  | 4.449 | 0 | [6 empty] | Total
|  | 400 | [9 empty] | clock write_phyclk (rise)
400 |  | 0 |  |  |  | 14.4 | 24 |  |  | 0.7 | C r | PhyClk (in) PhyClk
400 | 0 |  | 0 | 0 | 0 | 14.4 | 24 | 0.675 | 0.675 | 0.7 | C r | XTx_Base.Xtx_core.XFE.Xfifo.XIbuf_WrClk.XMNA.GATE (HDB48ULT02_BUF_4) PhyClk
404 | 4 |  | 0 | 1.343 | 0 | 3.194 | 5.323 | 0.675 | 0.001 | 0.486 | C f | XTx_Base.Xtx_core.XFE.Xfifo.XIbuf_WrClk.XMPI1.GATE (HDB48ULT02_BUF_4) XTx_Base.Xtx_core.XFE.Xfifo.XIbuf_WrClk.I1
406.48 | 2.48 |  | 0 | 0.873 | 0 | 1.802 | 3.003 | 0.675 | 0.675 | 1.378 | C r | XTx_Base.Xtx_core.XFE.Xfifo.Xfifo_core.XIgrp_clkgt_dff_1.XIclkgt.XMNCK.GATE (HDB48ULT02_CKGTPLT_V5M2_12) XTx_Base.Xtx_core.XFE.Xfifo.WrClk_buf
408.165 | 1.685 |  | 0 | 0.566 | 0 | 1.057 | 1.762 | 0.675 | 0.001 | 0.243 | C f | XTx_Base.Xtx_core.XFE.Xfifo.Xfifo_core.XIgrp_clkgt_dff_1.XIclkgt.XMPCKN.GATE (HDB48ULT02_CKGTPLT_V5M2_12) XTx_Base.Xtx_core.XFE.Xfifo.Xfifo_core.XIgrp_clkgt_dff_1.XIclkgt.CKN
410.138 | 1.972 |  | 0 | 0.694 | 0 | 1.93 | 3.216 | 0.675 | 0.674 | 0.449 | C r | XTx_Base.Xtx_core.XFE.Xfifo.Xfifo_core.XIgrp_clkgt_dff_1.XIclkgt.XMNCKAA_3.GATE (HDB48ULT02_CKGTPLT_V5M2_12) XTx_Base.Xtx_core.XFE.Xfifo.Xfifo_core.XIgrp_clkgt_dff_1.XIclkgt.CKA
413.119 | 2.982 |  | 0 | 0.437 | 0 | 2.539 | 4.232 | 0.675 | 0.001 | 1.378 | C$ f | XTx_Base.Xtx_core.XFE.Xfifo.Xfifo_core.XIgrp_clkgt_dff_1.XIclkgt.XMPI3.GATE (HDB48ULT02_CKGTPLT_V5M2_12) XTx_Base.Xtx_core.XFE.Xfifo.Xfifo_core.XIgrp_clkgt_dff_1.XIclkgt.I3
417.083 | 3.964 |  | 0 | 1.395 | 0 | 3.617 | 6.028 | 0.675 | 0.674 | 7.853 | C& r | XTx_Base.Xtx_core.XFE.Xfifo.Xfifo_core.XIgrp_clkgt_dff_1.XIdff_dat[13].XMNCKA2.GATE (HDB48ULT02_FSDPRBQ_DY2M2_2) XTx_Base.Xtx_core.XFE.Xfifo.Xfifo_core.XIgrp_clkgt_dff_1.clkgt
| 17.083 | 400 |  | 2.346 | 0 | [6 empty] | Total
415.877 | -1.206 | [10 empty] | setup time
406.917 | -8.96 | [10 empty] | clock uncertainty
406.917 | [11 empty] | data required time
-------- | --------- | --------- | --------- | --------- | --------- | --------- | --------- | --------- | --------- | --------- | --------- | -------------------------------------------------------------
406.917 | [11 empty] | data required time
-233.645 | [11 empty] | data arrival time
-------- | --------- | --------- | --------- | --------- | --------- | --------- | --------- | --------- | --------- | --------- | --------- | -------------------------------------------------------------
173.272 | [11 empty] | slack (MET)
max-ssg0p675vn40c-min_delay_qcc-1221
Path ID: 1221
Startpoint: PhyClk (in port)
Endpoint: XTx_Base.Xtx_core.XFE.Xfifo.Xfifo_core.XIgrp_clkgt_dff_1.XIdff_dat[14].XMNI98.GATE
Path Type: max
Constraint: non-transparent setup (switchover from slave latch setup (transparent))
Ref Path ID: 724
PBSA Common Net: XTx_Base.Xtx_core.XFE.Xfifo.Xfifo_core.XIgrp_clkgt_dff_1.clkgt
|  |  | Wire |  | Xtalk |  |  | Rail | Final
Path | Incr | Adjust | Delay | Var | Delta | Trans | FTrans | Voltage | Voltage | Cap | NT | Point Net
-------- | -------- | -------- | -------- | -------- | -------- | -------- | -------- | -------- | -------- | -------- | ---- -- | ------------------------------ ------------------------------
|  | 200 | [9 empty] | clock write_phyclk (fall)
200 |  | 0 |  |  |  | 14.4 | 24 |  |  | 0.7 | C f | PhyClk (in) PhyClk
200 | 0 |  | 0 | 0 | 0 | 14.4 | 24 | 0.675 | 0 | 0.7 | C f | XTx_Base.Xtx_core.XFE.Xfifo.XIbuf_WrClk.XMPA.GATE (HDB48ULT02_BUF_4) PhyClk
204.993 | 4.993 |  | 0 | 2.355 | 0 | 3.462 | 5.77 | 0.675 | 0.676 | 0.486 | C r | XTx_Base.Xtx_core.XFE.Xfifo.XIbuf_WrClk.XMNI1.GATE (HDB48ULT02_BUF_4) XTx_Base.Xtx_core.XFE.Xfifo.XIbuf_WrClk.I1
207.521 | 2.528 |  | 0 | 1.054 | 0 | 1.68 | 2.8 | 0.675 | -0.001 | 1.378 | C f | XTx_Base.Xtx_core.XFE.Xfifo.Xfifo_core.XIgrp_clkgt_dff_1.XIclkgt.XMPCK.GATE (HDB48ULT02_CKGTPLT_V5M2_12) XTx_Base.Xtx_core.XFE.Xfifo.WrClk_buf
209.456 | 1.935 |  | 0 | 0.913 | 0 | 1.392 | 2.32 | 0.675 | 0.674 | 0.243 | C r | XTx_Base.Xtx_core.XFE.Xfifo.Xfifo_core.XIgrp_clkgt_dff_1.XIclkgt.XMNCKN.GATE (HDB48ULT02_CKGTPLT_V5M2_12) XTx_Base.Xtx_core.XFE.Xfifo.Xfifo_core.XIgrp_clkgt_dff_1.XIclkgt.CKN
211.946 | 2.49 |  | 0 | 1.038 | 0 | 1.943 | 3.238 | 0.675 | 0 | 0.449 | C f | XTx_Base.Xtx_core.XFE.Xfifo.Xfifo_core.XIgrp_clkgt_dff_1.XIclkgt.XMPCKAA.GATE (HDB48ULT02_CKGTPLT_V5M2_12) XTx_Base.Xtx_core.XFE.Xfifo.Xfifo_core.XIgrp_clkgt_dff_1.XIclkgt.CKA
216.288 | 4.342 |  | 0 | 2.048 | 0 | 3.97 | 6.617 | 0.675 | 0.676 | 1.378 | C r | XTx_Base.Xtx_core.XFE.Xfifo.Xfifo_core.XIgrp_clkgt_dff_1.XIclkgt.XMNI3.GATE (HDB48ULT02_CKGTPLT_V5M2_12) XTx_Base.Xtx_core.XFE.Xfifo.Xfifo_core.XIgrp_clkgt_dff_1.XIclkgt.I3
220.642 | 4.354 |  | 0 | 1.815 | 0 | 3.341 | 5.568 | 0.675 | 0 | 7.853 | C& f | XTx_Base.Xtx_core.XFE.Xfifo.Xfifo_core.XIgrp_clkgt_dff_1.XIdff_dat[14].XMPCK.GATE (HDB48ULT02_FSDPRBQ_DY2M2_2) XTx_Base.Xtx_core.XFE.Xfifo.Xfifo_core.XIgrp_clkgt_dff_1.clkgt
223.17 | 2.528 |  | 0 | 1.192 | 0 | 1.517 | 2.529 | 0.675 | 0.675 | 0.243 | C r | XTx_Base.Xtx_core.XFE.Xfifo.Xfifo_core.XIgrp_clkgt_dff_1.XIdff_dat[14].XMNDB.GATE (HDB48ULT02_FSDPRBQ_DY2M2_2) XTx_Base.Xtx_core.XFE.Xfifo.Xfifo_core.XIgrp_clkgt_dff_1.XIdff_dat[14].CKM
225.223 | 2.053 |  | 0 | 0.822 | 0 | 2.517 | 4.196 | 0.675 | 0.001 | 0.181 | L$ f | XTx_Base.Xtx_core.XFE.Xfifo.Xfifo_core.XIgrp_clkgt_dff_1.XIdff_dat[14].XMPI1.GATE (HDB48ULT02_FSDPRBQ_DY2M2_2) XTx_Base.Xtx_core.XFE.Xfifo.Xfifo_core.XIgrp_clkgt_dff_1.XIdff_dat[14].MFBN
228.615 | 3.392 |  | 0 | 1.28 | 0 | 2.63 | 4.383 | 0.675 | 0.673 | 0.181 | L$ r | XTx_Base.Xtx_core.XFE.Xfifo.Xfifo_core.XIgrp_clkgt_dff_1.XIdff_dat[14].XMNI98.GATE (HDB48ULT02_FSDPRBQ_DY2M2_2) XTx_Base.Xtx_core.XFE.Xfifo.Xfifo_core.XIgrp_clkgt_dff_1.XIdff_dat[14].SFB
233.645 |  | 5.03 | [9 empty] | POCV adjustment
233.645 | [11 empty] | data arrival time
| 28.615 | 205.03 |  | 4.449 | 0 | [6 empty] | Total
|  | 400 | [9 empty] | clock write_phyclk (rise)
400 |  | 0 |  |  |  | 14.4 | 24 |  |  | 0.7 | C r | PhyClk (in) PhyClk
400 | 0 |  | 0 | 0 | 0 | 14.4 | 24 | 0.675 | 0.675 | 0.7 | C r | XTx_Base.Xtx_core.XFE.Xfifo.XIbuf_WrClk.XMNA.GATE (HDB48ULT02_BUF_4) PhyClk
404 | 4 |  | 0 | 1.343 | 0 | 3.194 | 5.323 | 0.675 | 0.001 | 0.486 | C f | XTx_Base.Xtx_core.XFE.Xfifo.XIbuf_WrClk.XMPI1.GATE (HDB48ULT02_BUF_4) XTx_Base.Xtx_core.XFE.Xfifo.XIbuf_WrClk.I1
406.48 | 2.48 |  | 0 | 0.873 | 0 | 1.802 | 3.003 | 0.675 | 0.675 | 1.378 | C r | XTx_Base.Xtx_core.XFE.Xfifo.Xfifo_core.XIgrp_clkgt_dff_1.XIclkgt.XMNCK.GATE (HDB48ULT02_CKGTPLT_V5M2_12) XTx_Base.Xtx_core.XFE.Xfifo.WrClk_buf
408.165 | 1.685 |  | 0 | 0.566 | 0 | 1.057 | 1.762 | 0.675 | 0.001 | 0.243 | C f | XTx_Base.Xtx_core.XFE.Xfifo.Xfifo_core.XIgrp_clkgt_dff_1.XIclkgt.XMPCKN.GATE (HDB48ULT02_CKGTPLT_V5M2_12) XTx_Base.Xtx_core.XFE.Xfifo.Xfifo_core.XIgrp_clkgt_dff_1.XIclkgt.CKN
410.138 | 1.972 |  | 0 | 0.694 | 0 | 1.93 | 3.216 | 0.675 | 0.674 | 0.449 | C r | XTx_Base.Xtx_core.XFE.Xfifo.Xfifo_core.XIgrp_clkgt_dff_1.XIclkgt.XMNCKAA_3.GATE (HDB48ULT02_CKGTPLT_V5M2_12) XTx_Base.Xtx_core.XFE.Xfifo.Xfifo_core.XIgrp_clkgt_dff_1.XIclkgt.CKA
413.119 | 2.982 |  | 0 | 0.437 | 0 | 2.539 | 4.232 | 0.675 | 0.001 | 1.378 | C$ f | XTx_Base.Xtx_core.XFE.Xfifo.Xfifo_core.XIgrp_clkgt_dff_1.XIclkgt.XMPI3.GATE (HDB48ULT02_CKGTPLT_V5M2_12) XTx_Base.Xtx_core.XFE.Xfifo.Xfifo_core.XIgrp_clkgt_dff_1.XIclkgt.I3
417.083 | 3.964 |  | 0 | 1.395 | 0 | 3.617 | 6.028 | 0.675 | 0.674 | 7.853 | C& r | XTx_Base.Xtx_core.XFE.Xfifo.Xfifo_core.XIgrp_clkgt_dff_1.XIdff_dat[14].XMNCKA2.GATE (HDB48ULT02_FSDPRBQ_DY2M2_2) XTx_Base.Xtx_core.XFE.Xfifo.Xfifo_core.XIgrp_clkgt_dff_1.clkgt
| 17.083 | 400 |  | 2.346 | 0 | [6 empty] | Total
415.877 | -1.206 | [10 empty] | setup time
406.917 | -8.96 | [10 empty] | clock uncertainty
406.917 | [11 empty] | data required time
-------- | --------- | --------- | --------- | --------- | --------- | --------- | --------- | --------- | --------- | --------- | --------- | -------------------------------------------------------------
406.917 | [11 empty] | data required time
-233.645 | [11 empty] | data arrival time
-------- | --------- | --------- | --------- | --------- | --------- | --------- | --------- | --------- | --------- | --------- | --------- | -------------------------------------------------------------
173.272 | [11 empty] | slack (MET)
max-ssg0p675vn40c-min_delay_qcc-1222
Path ID: 1222
Startpoint: PhyClk (in port)
Endpoint: XTx_Base.Xtx_core.XFE.Xfifo.Xfifo_core.XIgrp_clkgt_dff_1.XIdff_dat[15].XMNI98.GATE
Path Type: max
Constraint: non-transparent setup (switchover from slave latch setup (transparent))
Ref Path ID: 723
PBSA Common Net: XTx_Base.Xtx_core.XFE.Xfifo.Xfifo_core.XIgrp_clkgt_dff_1.clkgt
|  |  | Wire |  | Xtalk |  |  | Rail | Final
Path | Incr | Adjust | Delay | Var | Delta | Trans | FTrans | Voltage | Voltage | Cap | NT | Point Net
-------- | -------- | -------- | -------- | -------- | -------- | -------- | -------- | -------- | -------- | -------- | ---- -- | ------------------------------ ------------------------------
|  | 200 | [9 empty] | clock write_phyclk (fall)
200 |  | 0 |  |  |  | 14.4 | 24 |  |  | 0.7 | C f | PhyClk (in) PhyClk
200 | 0 |  | 0 | 0 | 0 | 14.4 | 24 | 0.675 | 0 | 0.7 | C f | XTx_Base.Xtx_core.XFE.Xfifo.XIbuf_WrClk.XMPA.GATE (HDB48ULT02_BUF_4) PhyClk
204.993 | 4.993 |  | 0 | 2.355 | 0 | 3.462 | 5.77 | 0.675 | 0.676 | 0.486 | C r | XTx_Base.Xtx_core.XFE.Xfifo.XIbuf_WrClk.XMNI1.GATE (HDB48ULT02_BUF_4) XTx_Base.Xtx_core.XFE.Xfifo.XIbuf_WrClk.I1
207.521 | 2.528 |  | 0 | 1.054 | 0 | 1.68 | 2.8 | 0.675 | -0.001 | 1.378 | C f | XTx_Base.Xtx_core.XFE.Xfifo.Xfifo_core.XIgrp_clkgt_dff_1.XIclkgt.XMPCK.GATE (HDB48ULT02_CKGTPLT_V5M2_12) XTx_Base.Xtx_core.XFE.Xfifo.WrClk_buf
209.456 | 1.935 |  | 0 | 0.913 | 0 | 1.392 | 2.32 | 0.675 | 0.674 | 0.243 | C r | XTx_Base.Xtx_core.XFE.Xfifo.Xfifo_core.XIgrp_clkgt_dff_1.XIclkgt.XMNCKN.GATE (HDB48ULT02_CKGTPLT_V5M2_12) XTx_Base.Xtx_core.XFE.Xfifo.Xfifo_core.XIgrp_clkgt_dff_1.XIclkgt.CKN
211.946 | 2.49 |  | 0 | 1.038 | 0 | 1.943 | 3.238 | 0.675 | 0 | 0.449 | C f | XTx_Base.Xtx_core.XFE.Xfifo.Xfifo_core.XIgrp_clkgt_dff_1.XIclkgt.XMPCKAA.GATE (HDB48ULT02_CKGTPLT_V5M2_12) XTx_Base.Xtx_core.XFE.Xfifo.Xfifo_core.XIgrp_clkgt_dff_1.XIclkgt.CKA
216.288 | 4.342 |  | 0 | 2.048 | 0 | 3.97 | 6.617 | 0.675 | 0.676 | 1.378 | C r | XTx_Base.Xtx_core.XFE.Xfifo.Xfifo_core.XIgrp_clkgt_dff_1.XIclkgt.XMNI3.GATE (HDB48ULT02_CKGTPLT_V5M2_12) XTx_Base.Xtx_core.XFE.Xfifo.Xfifo_core.XIgrp_clkgt_dff_1.XIclkgt.I3
220.642 | 4.354 |  | 0 | 1.815 | 0 | 3.341 | 5.568 | 0.675 | 0 | 7.853 | C& f | XTx_Base.Xtx_core.XFE.Xfifo.Xfifo_core.XIgrp_clkgt_dff_1.XIdff_dat[15].XMPCK.GATE (HDB48ULT02_FSDPRBQ_DY2M2_2) XTx_Base.Xtx_core.XFE.Xfifo.Xfifo_core.XIgrp_clkgt_dff_1.clkgt
223.17 | 2.528 |  | 0 | 1.192 | 0 | 1.517 | 2.529 | 0.675 | 0.675 | 0.243 | C r | XTx_Base.Xtx_core.XFE.Xfifo.Xfifo_core.XIgrp_clkgt_dff_1.XIdff_dat[15].XMNDB.GATE (HDB48ULT02_FSDPRBQ_DY2M2_2) XTx_Base.Xtx_core.XFE.Xfifo.Xfifo_core.XIgrp_clkgt_dff_1.XIdff_dat[15].CKM
225.223 | 2.053 |  | 0 | 0.822 | 0 | 2.517 | 4.196 | 0.675 | 0.001 | 0.181 | L$ f | XTx_Base.Xtx_core.XFE.Xfifo.Xfifo_core.XIgrp_clkgt_dff_1.XIdff_dat[15].XMPI1.GATE (HDB48ULT02_FSDPRBQ_DY2M2_2) XTx_Base.Xtx_core.XFE.Xfifo.Xfifo_core.XIgrp_clkgt_dff_1.XIdff_dat[15].MFBN
228.616 | 3.393 |  | 0 | 1.28 | 0 | 2.629 | 4.381 | 0.675 | 0.674 | 0.181 | L$ r | XTx_Base.Xtx_core.XFE.Xfifo.Xfifo_core.XIgrp_clkgt_dff_1.XIdff_dat[15].XMNI98.GATE (HDB48ULT02_FSDPRBQ_DY2M2_2) XTx_Base.Xtx_core.XFE.Xfifo.Xfifo_core.XIgrp_clkgt_dff_1.XIdff_dat[15].SFB
233.646 |  | 5.03 | [9 empty] | POCV adjustment
233.646 | [11 empty] | data arrival time
| 28.616 | 205.03 |  | 4.449 | 0 | [6 empty] | Total
|  | 400 | [9 empty] | clock write_phyclk (rise)
400 |  | 0 |  |  |  | 14.4 | 24 |  |  | 0.7 | C r | PhyClk (in) PhyClk
400 | 0 |  | 0 | 0 | 0 | 14.4 | 24 | 0.675 | 0.675 | 0.7 | C r | XTx_Base.Xtx_core.XFE.Xfifo.XIbuf_WrClk.XMNA.GATE (HDB48ULT02_BUF_4) PhyClk
404 | 4 |  | 0 | 1.343 | 0 | 3.194 | 5.323 | 0.675 | 0.001 | 0.486 | C f | XTx_Base.Xtx_core.XFE.Xfifo.XIbuf_WrClk.XMPI1.GATE (HDB48ULT02_BUF_4) XTx_Base.Xtx_core.XFE.Xfifo.XIbuf_WrClk.I1
406.48 | 2.48 |  | 0 | 0.873 | 0 | 1.802 | 3.003 | 0.675 | 0.675 | 1.378 | C r | XTx_Base.Xtx_core.XFE.Xfifo.Xfifo_core.XIgrp_clkgt_dff_1.XIclkgt.XMNCK.GATE (HDB48ULT02_CKGTPLT_V5M2_12) XTx_Base.Xtx_core.XFE.Xfifo.WrClk_buf
408.165 | 1.685 |  | 0 | 0.566 | 0 | 1.057 | 1.762 | 0.675 | 0.001 | 0.243 | C f | XTx_Base.Xtx_core.XFE.Xfifo.Xfifo_core.XIgrp_clkgt_dff_1.XIclkgt.XMPCKN.GATE (HDB48ULT02_CKGTPLT_V5M2_12) XTx_Base.Xtx_core.XFE.Xfifo.Xfifo_core.XIgrp_clkgt_dff_1.XIclkgt.CKN
410.138 | 1.972 |  | 0 | 0.694 | 0 | 1.93 | 3.216 | 0.675 | 0.674 | 0.449 | C r | XTx_Base.Xtx_core.XFE.Xfifo.Xfifo_core.XIgrp_clkgt_dff_1.XIclkgt.XMNCKAA_3.GATE (HDB48ULT02_CKGTPLT_V5M2_12) XTx_Base.Xtx_core.XFE.Xfifo.Xfifo_core.XIgrp_clkgt_dff_1.XIclkgt.CKA
413.119 | 2.982 |  | 0 | 0.437 | 0 | 2.539 | 4.232 | 0.675 | 0.001 | 1.378 | C$ f | XTx_Base.Xtx_core.XFE.Xfifo.Xfifo_core.XIgrp_clkgt_dff_1.XIclkgt.XMPI3.GATE (HDB48ULT02_CKGTPLT_V5M2_12) XTx_Base.Xtx_core.XFE.Xfifo.Xfifo_core.XIgrp_clkgt_dff_1.XIclkgt.I3
417.083 | 3.964 |  | 0 | 1.395 | 0 | 3.617 | 6.028 | 0.675 | 0.674 | 7.853 | C& r | XTx_Base.Xtx_core.XFE.Xfifo.Xfifo_core.XIgrp_clkgt_dff_1.XIdff_dat[15].XMNCKA2.GATE (HDB48ULT02_FSDPRBQ_DY2M2_2) XTx_Base.Xtx_core.XFE.Xfifo.Xfifo_core.XIgrp_clkgt_dff_1.clkgt
| 17.083 | 400 |  | 2.346 | 0 | [6 empty] | Total
415.877 | -1.206 | [10 empty] | setup time
406.917 | -8.96 | [10 empty] | clock uncertainty
406.917 | [11 empty] | data required time
-------- | --------- | --------- | --------- | --------- | --------- | --------- | --------- | --------- | --------- | --------- | --------- | -------------------------------------------------------------
406.917 | [11 empty] | data required time
-233.646 | [11 empty] | data arrival time
-------- | --------- | --------- | --------- | --------- | --------- | --------- | --------- | --------- | --------- | --------- | --------- | -------------------------------------------------------------
173.272 | [11 empty] | slack (MET)
max-ssg0p675vn40c-min_delay_qcc-1223
Path ID: 1223
Startpoint: PhyClk (in port)
Endpoint: XTx_Base.Xtx_core.XFE.Xfifo.Xfifo_core.XIgrp_clkgt_dff_1.XIdff_dat[1].XMNI98.GATE
Path Type: max
Constraint: non-transparent setup (switchover from slave latch setup (transparent))
Ref Path ID: 722
PBSA Common Net: XTx_Base.Xtx_core.XFE.Xfifo.Xfifo_core.XIgrp_clkgt_dff_1.clkgt
|  |  | Wire |  | Xtalk |  |  | Rail | Final
Path | Incr | Adjust | Delay | Var | Delta | Trans | FTrans | Voltage | Voltage | Cap | NT | Point Net
-------- | -------- | -------- | -------- | -------- | -------- | -------- | -------- | -------- | -------- | -------- | ---- -- | ------------------------------ ------------------------------
|  | 200 | [9 empty] | clock write_phyclk (fall)
200 |  | 0 |  |  |  | 14.4 | 24 |  |  | 0.7 | C f | PhyClk (in) PhyClk
200 | 0 |  | 0 | 0 | 0 | 14.4 | 24 | 0.675 | 0 | 0.7 | C f | XTx_Base.Xtx_core.XFE.Xfifo.XIbuf_WrClk.XMPA.GATE (HDB48ULT02_BUF_4) PhyClk
204.993 | 4.993 |  | 0 | 2.355 | 0 | 3.462 | 5.77 | 0.675 | 0.676 | 0.486 | C r | XTx_Base.Xtx_core.XFE.Xfifo.XIbuf_WrClk.XMNI1.GATE (HDB48ULT02_BUF_4) XTx_Base.Xtx_core.XFE.Xfifo.XIbuf_WrClk.I1
207.521 | 2.528 |  | 0 | 1.054 | 0 | 1.68 | 2.8 | 0.675 | -0.001 | 1.378 | C f | XTx_Base.Xtx_core.XFE.Xfifo.Xfifo_core.XIgrp_clkgt_dff_1.XIclkgt.XMPCK.GATE (HDB48ULT02_CKGTPLT_V5M2_12) XTx_Base.Xtx_core.XFE.Xfifo.WrClk_buf
209.456 | 1.935 |  | 0 | 0.913 | 0 | 1.392 | 2.32 | 0.675 | 0.674 | 0.243 | C r | XTx_Base.Xtx_core.XFE.Xfifo.Xfifo_core.XIgrp_clkgt_dff_1.XIclkgt.XMNCKN.GATE (HDB48ULT02_CKGTPLT_V5M2_12) XTx_Base.Xtx_core.XFE.Xfifo.Xfifo_core.XIgrp_clkgt_dff_1.XIclkgt.CKN
211.946 | 2.49 |  | 0 | 1.038 | 0 | 1.943 | 3.238 | 0.675 | 0 | 0.449 | C f | XTx_Base.Xtx_core.XFE.Xfifo.Xfifo_core.XIgrp_clkgt_dff_1.XIclkgt.XMPCKAA.GATE (HDB48ULT02_CKGTPLT_V5M2_12) XTx_Base.Xtx_core.XFE.Xfifo.Xfifo_core.XIgrp_clkgt_dff_1.XIclkgt.CKA
216.288 | 4.342 |  | 0 | 2.048 | 0 | 3.97 | 6.617 | 0.675 | 0.676 | 1.378 | C r | XTx_Base.Xtx_core.XFE.Xfifo.Xfifo_core.XIgrp_clkgt_dff_1.XIclkgt.XMNI3.GATE (HDB48ULT02_CKGTPLT_V5M2_12) XTx_Base.Xtx_core.XFE.Xfifo.Xfifo_core.XIgrp_clkgt_dff_1.XIclkgt.I3
220.642 | 4.354 |  | 0 | 1.815 | 0 | 3.341 | 5.568 | 0.675 | 0 | 7.853 | C& f | XTx_Base.Xtx_core.XFE.Xfifo.Xfifo_core.XIgrp_clkgt_dff_1.XIdff_dat[1].XMPCK.GATE (HDB48ULT02_FSDPRBQ_DY2M2_2) XTx_Base.Xtx_core.XFE.Xfifo.Xfifo_core.XIgrp_clkgt_dff_1.clkgt
223.17 | 2.528 |  | 0 | 1.192 | 0 | 1.517 | 2.529 | 0.675 | 0.675 | 0.243 | C r | XTx_Base.Xtx_core.XFE.Xfifo.Xfifo_core.XIgrp_clkgt_dff_1.XIdff_dat[1].XMNDB.GATE (HDB48ULT02_FSDPRBQ_DY2M2_2) XTx_Base.Xtx_core.XFE.Xfifo.Xfifo_core.XIgrp_clkgt_dff_1.XIdff_dat[1].CKM
225.223 | 2.053 |  | 0 | 0.822 | 0 | 2.517 | 4.196 | 0.675 | 0.001 | 0.181 | L$ f | XTx_Base.Xtx_core.XFE.Xfifo.Xfifo_core.XIgrp_clkgt_dff_1.XIdff_dat[1].XMPI1.GATE (HDB48ULT02_FSDPRBQ_DY2M2_2) XTx_Base.Xtx_core.XFE.Xfifo.Xfifo_core.XIgrp_clkgt_dff_1.XIdff_dat[1].MFBN
228.615 | 3.392 |  | 0 | 1.28 | 0 | 2.63 | 4.383 | 0.675 | 0.673 | 0.181 | L$ r | XTx_Base.Xtx_core.XFE.Xfifo.Xfifo_core.XIgrp_clkgt_dff_1.XIdff_dat[1].XMNI98.GATE (HDB48ULT02_FSDPRBQ_DY2M2_2) XTx_Base.Xtx_core.XFE.Xfifo.Xfifo_core.XIgrp_clkgt_dff_1.XIdff_dat[1].SFB
233.645 |  | 5.03 | [9 empty] | POCV adjustment
233.645 | [11 empty] | data arrival time
| 28.615 | 205.03 |  | 4.449 | 0 | [6 empty] | Total
|  | 400 | [9 empty] | clock write_phyclk (rise)
400 |  | 0 |  |  |  | 14.4 | 24 |  |  | 0.7 | C r | PhyClk (in) PhyClk
400 | 0 |  | 0 | 0 | 0 | 14.4 | 24 | 0.675 | 0.675 | 0.7 | C r | XTx_Base.Xtx_core.XFE.Xfifo.XIbuf_WrClk.XMNA.GATE (HDB48ULT02_BUF_4) PhyClk
404 | 4 |  | 0 | 1.343 | 0 | 3.194 | 5.323 | 0.675 | 0.001 | 0.486 | C f | XTx_Base.Xtx_core.XFE.Xfifo.XIbuf_WrClk.XMPI1.GATE (HDB48ULT02_BUF_4) XTx_Base.Xtx_core.XFE.Xfifo.XIbuf_WrClk.I1
406.48 | 2.48 |  | 0 | 0.873 | 0 | 1.802 | 3.003 | 0.675 | 0.675 | 1.378 | C r | XTx_Base.Xtx_core.XFE.Xfifo.Xfifo_core.XIgrp_clkgt_dff_1.XIclkgt.XMNCK.GATE (HDB48ULT02_CKGTPLT_V5M2_12) XTx_Base.Xtx_core.XFE.Xfifo.WrClk_buf
408.165 | 1.685 |  | 0 | 0.566 | 0 | 1.057 | 1.762 | 0.675 | 0.001 | 0.243 | C f | XTx_Base.Xtx_core.XFE.Xfifo.Xfifo_core.XIgrp_clkgt_dff_1.XIclkgt.XMPCKN.GATE (HDB48ULT02_CKGTPLT_V5M2_12) XTx_Base.Xtx_core.XFE.Xfifo.Xfifo_core.XIgrp_clkgt_dff_1.XIclkgt.CKN
410.138 | 1.972 |  | 0 | 0.694 | 0 | 1.93 | 3.216 | 0.675 | 0.674 | 0.449 | C r | XTx_Base.Xtx_core.XFE.Xfifo.Xfifo_core.XIgrp_clkgt_dff_1.XIclkgt.XMNCKAA_3.GATE (HDB48ULT02_CKGTPLT_V5M2_12) XTx_Base.Xtx_core.XFE.Xfifo.Xfifo_core.XIgrp_clkgt_dff_1.XIclkgt.CKA
413.119 | 2.982 |  | 0 | 0.437 | 0 | 2.539 | 4.232 | 0.675 | 0.001 | 1.378 | C$ f | XTx_Base.Xtx_core.XFE.Xfifo.Xfifo_core.XIgrp_clkgt_dff_1.XIclkgt.XMPI3.GATE (HDB48ULT02_CKGTPLT_V5M2_12) XTx_Base.Xtx_core.XFE.Xfifo.Xfifo_core.XIgrp_clkgt_dff_1.XIclkgt.I3
417.083 | 3.964 |  | 0 | 1.395 | 0 | 3.617 | 6.028 | 0.675 | 0.674 | 7.853 | C& r | XTx_Base.Xtx_core.XFE.Xfifo.Xfifo_core.XIgrp_clkgt_dff_1.XIdff_dat[1].XMNCKA2.GATE (HDB48ULT02_FSDPRBQ_DY2M2_2) XTx_Base.Xtx_core.XFE.Xfifo.Xfifo_core.XIgrp_clkgt_dff_1.clkgt
| 17.083 | 400 |  | 2.346 | 0 | [6 empty] | Total
415.877 | -1.206 | [10 empty] | setup time
406.917 | -8.96 | [10 empty] | clock uncertainty
406.917 | [11 empty] | data required time
-------- | --------- | --------- | --------- | --------- | --------- | --------- | --------- | --------- | --------- | --------- | --------- | -------------------------------------------------------------
406.917 | [11 empty] | data required time
-233.645 | [11 empty] | data arrival time
-------- | --------- | --------- | --------- | --------- | --------- | --------- | --------- | --------- | --------- | --------- | --------- | -------------------------------------------------------------
173.272 | [11 empty] | slack (MET)
max-ssg0p675vn40c-min_delay_qcc-1224
Path ID: 1224
Startpoint: PhyClk (in port)
Endpoint: XTx_Base.Xtx_core.XFE.Xfifo.Xfifo_core.XIgrp_clkgt_dff_1.XIdff_dat[2].XMNI98.GATE
Path Type: max
Constraint: non-transparent setup (switchover from slave latch setup (transparent))
Ref Path ID: 721
PBSA Common Net: XTx_Base.Xtx_core.XFE.Xfifo.Xfifo_core.XIgrp_clkgt_dff_1.clkgt
|  |  | Wire |  | Xtalk |  |  | Rail | Final
Path | Incr | Adjust | Delay | Var | Delta | Trans | FTrans | Voltage | Voltage | Cap | NT | Point Net
-------- | -------- | -------- | -------- | -------- | -------- | -------- | -------- | -------- | -------- | -------- | ---- -- | ------------------------------ ------------------------------
|  | 200 | [9 empty] | clock write_phyclk (fall)
200 |  | 0 |  |  |  | 14.4 | 24 |  |  | 0.7 | C f | PhyClk (in) PhyClk
200 | 0 |  | 0 | 0 | 0 | 14.4 | 24 | 0.675 | 0 | 0.7 | C f | XTx_Base.Xtx_core.XFE.Xfifo.XIbuf_WrClk.XMPA.GATE (HDB48ULT02_BUF_4) PhyClk
204.993 | 4.993 |  | 0 | 2.355 | 0 | 3.462 | 5.77 | 0.675 | 0.676 | 0.486 | C r | XTx_Base.Xtx_core.XFE.Xfifo.XIbuf_WrClk.XMNI1.GATE (HDB48ULT02_BUF_4) XTx_Base.Xtx_core.XFE.Xfifo.XIbuf_WrClk.I1
207.521 | 2.528 |  | 0 | 1.054 | 0 | 1.68 | 2.8 | 0.675 | -0.001 | 1.378 | C f | XTx_Base.Xtx_core.XFE.Xfifo.Xfifo_core.XIgrp_clkgt_dff_1.XIclkgt.XMPCK.GATE (HDB48ULT02_CKGTPLT_V5M2_12) XTx_Base.Xtx_core.XFE.Xfifo.WrClk_buf
209.456 | 1.935 |  | 0 | 0.913 | 0 | 1.392 | 2.32 | 0.675 | 0.674 | 0.243 | C r | XTx_Base.Xtx_core.XFE.Xfifo.Xfifo_core.XIgrp_clkgt_dff_1.XIclkgt.XMNCKN.GATE (HDB48ULT02_CKGTPLT_V5M2_12) XTx_Base.Xtx_core.XFE.Xfifo.Xfifo_core.XIgrp_clkgt_dff_1.XIclkgt.CKN
211.946 | 2.49 |  | 0 | 1.038 | 0 | 1.943 | 3.238 | 0.675 | 0 | 0.449 | C f | XTx_Base.Xtx_core.XFE.Xfifo.Xfifo_core.XIgrp_clkgt_dff_1.XIclkgt.XMPCKAA.GATE (HDB48ULT02_CKGTPLT_V5M2_12) XTx_Base.Xtx_core.XFE.Xfifo.Xfifo_core.XIgrp_clkgt_dff_1.XIclkgt.CKA
216.288 | 4.342 |  | 0 | 2.048 | 0 | 3.97 | 6.617 | 0.675 | 0.676 | 1.378 | C r | XTx_Base.Xtx_core.XFE.Xfifo.Xfifo_core.XIgrp_clkgt_dff_1.XIclkgt.XMNI3.GATE (HDB48ULT02_CKGTPLT_V5M2_12) XTx_Base.Xtx_core.XFE.Xfifo.Xfifo_core.XIgrp_clkgt_dff_1.XIclkgt.I3
220.642 | 4.354 |  | 0 | 1.815 | 0 | 3.341 | 5.568 | 0.675 | 0 | 7.853 | C& f | XTx_Base.Xtx_core.XFE.Xfifo.Xfifo_core.XIgrp_clkgt_dff_1.XIdff_dat[2].XMPCK.GATE (HDB48ULT02_FSDPRBQ_DY2M2_2) XTx_Base.Xtx_core.XFE.Xfifo.Xfifo_core.XIgrp_clkgt_dff_1.clkgt
223.17 | 2.528 |  | 0 | 1.192 | 0 | 1.517 | 2.529 | 0.675 | 0.675 | 0.243 | C r | XTx_Base.Xtx_core.XFE.Xfifo.Xfifo_core.XIgrp_clkgt_dff_1.XIdff_dat[2].XMNDB.GATE (HDB48ULT02_FSDPRBQ_DY2M2_2) XTx_Base.Xtx_core.XFE.Xfifo.Xfifo_core.XIgrp_clkgt_dff_1.XIdff_dat[2].CKM
225.223 | 2.053 |  | 0 | 0.822 | 0 | 2.517 | 4.196 | 0.675 | 0.001 | 0.181 | L$ f | XTx_Base.Xtx_core.XFE.Xfifo.Xfifo_core.XIgrp_clkgt_dff_1.XIdff_dat[2].XMPI1.GATE (HDB48ULT02_FSDPRBQ_DY2M2_2) XTx_Base.Xtx_core.XFE.Xfifo.Xfifo_core.XIgrp_clkgt_dff_1.XIdff_dat[2].MFBN
228.615 | 3.392 |  | 0 | 1.28 | 0 | 2.63 | 4.383 | 0.675 | 0.673 | 0.181 | L$ r | XTx_Base.Xtx_core.XFE.Xfifo.Xfifo_core.XIgrp_clkgt_dff_1.XIdff_dat[2].XMNI98.GATE (HDB48ULT02_FSDPRBQ_DY2M2_2) XTx_Base.Xtx_core.XFE.Xfifo.Xfifo_core.XIgrp_clkgt_dff_1.XIdff_dat[2].SFB
233.645 |  | 5.03 | [9 empty] | POCV adjustment
233.645 | [11 empty] | data arrival time
| 28.615 | 205.03 |  | 4.449 | 0 | [6 empty] | Total
|  | 400 | [9 empty] | clock write_phyclk (rise)
400 |  | 0 |  |  |  | 14.4 | 24 |  |  | 0.7 | C r | PhyClk (in) PhyClk
400 | 0 |  | 0 | 0 | 0 | 14.4 | 24 | 0.675 | 0.675 | 0.7 | C r | XTx_Base.Xtx_core.XFE.Xfifo.XIbuf_WrClk.XMNA.GATE (HDB48ULT02_BUF_4) PhyClk
404 | 4 |  | 0 | 1.343 | 0 | 3.194 | 5.323 | 0.675 | 0.001 | 0.486 | C f | XTx_Base.Xtx_core.XFE.Xfifo.XIbuf_WrClk.XMPI1.GATE (HDB48ULT02_BUF_4) XTx_Base.Xtx_core.XFE.Xfifo.XIbuf_WrClk.I1
406.48 | 2.48 |  | 0 | 0.873 | 0 | 1.802 | 3.003 | 0.675 | 0.675 | 1.378 | C r | XTx_Base.Xtx_core.XFE.Xfifo.Xfifo_core.XIgrp_clkgt_dff_1.XIclkgt.XMNCK.GATE (HDB48ULT02_CKGTPLT_V5M2_12) XTx_Base.Xtx_core.XFE.Xfifo.WrClk_buf
408.165 | 1.685 |  | 0 | 0.566 | 0 | 1.057 | 1.762 | 0.675 | 0.001 | 0.243 | C f | XTx_Base.Xtx_core.XFE.Xfifo.Xfifo_core.XIgrp_clkgt_dff_1.XIclkgt.XMPCKN.GATE (HDB48ULT02_CKGTPLT_V5M2_12) XTx_Base.Xtx_core.XFE.Xfifo.Xfifo_core.XIgrp_clkgt_dff_1.XIclkgt.CKN
410.138 | 1.972 |  | 0 | 0.694 | 0 | 1.93 | 3.216 | 0.675 | 0.674 | 0.449 | C r | XTx_Base.Xtx_core.XFE.Xfifo.Xfifo_core.XIgrp_clkgt_dff_1.XIclkgt.XMNCKAA_3.GATE (HDB48ULT02_CKGTPLT_V5M2_12) XTx_Base.Xtx_core.XFE.Xfifo.Xfifo_core.XIgrp_clkgt_dff_1.XIclkgt.CKA
413.119 | 2.982 |  | 0 | 0.437 | 0 | 2.539 | 4.232 | 0.675 | 0.001 | 1.378 | C$ f | XTx_Base.Xtx_core.XFE.Xfifo.Xfifo_core.XIgrp_clkgt_dff_1.XIclkgt.XMPI3.GATE (HDB48ULT02_CKGTPLT_V5M2_12) XTx_Base.Xtx_core.XFE.Xfifo.Xfifo_core.XIgrp_clkgt_dff_1.XIclkgt.I3
417.083 | 3.964 |  | 0 | 1.395 | 0 | 3.617 | 6.028 | 0.675 | 0.674 | 7.853 | C& r | XTx_Base.Xtx_core.XFE.Xfifo.Xfifo_core.XIgrp_clkgt_dff_1.XIdff_dat[2].XMNCKA2.GATE (HDB48ULT02_FSDPRBQ_DY2M2_2) XTx_Base.Xtx_core.XFE.Xfifo.Xfifo_core.XIgrp_clkgt_dff_1.clkgt
| 17.083 | 400 |  | 2.346 | 0 | [6 empty] | Total
415.877 | -1.206 | [10 empty] | setup time
406.917 | -8.96 | [10 empty] | clock uncertainty
406.917 | [11 empty] | data required time
-------- | --------- | --------- | --------- | --------- | --------- | --------- | --------- | --------- | --------- | --------- | --------- | -------------------------------------------------------------
406.917 | [11 empty] | data required time
-233.645 | [11 empty] | data arrival time
-------- | --------- | --------- | --------- | --------- | --------- | --------- | --------- | --------- | --------- | --------- | --------- | -------------------------------------------------------------
173.272 | [11 empty] | slack (MET)
max-ssg0p675vn40c-min_delay_qcc-1225
Path ID: 1225
Startpoint: PhyClk (in port)
Endpoint: XTx_Base.Xtx_core.XFE.Xfifo.Xfifo_core.XIgrp_clkgt_dff_1.XIdff_dat[3].XMNI98.GATE
Path Type: max
Constraint: non-transparent setup (switchover from slave latch setup (transparent))
Ref Path ID: 720
PBSA Common Net: XTx_Base.Xtx_core.XFE.Xfifo.Xfifo_core.XIgrp_clkgt_dff_1.clkgt
|  |  | Wire |  | Xtalk |  |  | Rail | Final
Path | Incr | Adjust | Delay | Var | Delta | Trans | FTrans | Voltage | Voltage | Cap | NT | Point Net
-------- | -------- | -------- | -------- | -------- | -------- | -------- | -------- | -------- | -------- | -------- | ---- -- | ------------------------------ ------------------------------
|  | 200 | [9 empty] | clock write_phyclk (fall)
200 |  | 0 |  |  |  | 14.4 | 24 |  |  | 0.7 | C f | PhyClk (in) PhyClk
200 | 0 |  | 0 | 0 | 0 | 14.4 | 24 | 0.675 | 0 | 0.7 | C f | XTx_Base.Xtx_core.XFE.Xfifo.XIbuf_WrClk.XMPA.GATE (HDB48ULT02_BUF_4) PhyClk
204.993 | 4.993 |  | 0 | 2.355 | 0 | 3.462 | 5.77 | 0.675 | 0.676 | 0.486 | C r | XTx_Base.Xtx_core.XFE.Xfifo.XIbuf_WrClk.XMNI1.GATE (HDB48ULT02_BUF_4) XTx_Base.Xtx_core.XFE.Xfifo.XIbuf_WrClk.I1
207.521 | 2.528 |  | 0 | 1.054 | 0 | 1.68 | 2.8 | 0.675 | -0.001 | 1.378 | C f | XTx_Base.Xtx_core.XFE.Xfifo.Xfifo_core.XIgrp_clkgt_dff_1.XIclkgt.XMPCK.GATE (HDB48ULT02_CKGTPLT_V5M2_12) XTx_Base.Xtx_core.XFE.Xfifo.WrClk_buf
209.456 | 1.935 |  | 0 | 0.913 | 0 | 1.392 | 2.32 | 0.675 | 0.674 | 0.243 | C r | XTx_Base.Xtx_core.XFE.Xfifo.Xfifo_core.XIgrp_clkgt_dff_1.XIclkgt.XMNCKN.GATE (HDB48ULT02_CKGTPLT_V5M2_12) XTx_Base.Xtx_core.XFE.Xfifo.Xfifo_core.XIgrp_clkgt_dff_1.XIclkgt.CKN
211.946 | 2.49 |  | 0 | 1.038 | 0 | 1.943 | 3.238 | 0.675 | 0 | 0.449 | C f | XTx_Base.Xtx_core.XFE.Xfifo.Xfifo_core.XIgrp_clkgt_dff_1.XIclkgt.XMPCKAA.GATE (HDB48ULT02_CKGTPLT_V5M2_12) XTx_Base.Xtx_core.XFE.Xfifo.Xfifo_core.XIgrp_clkgt_dff_1.XIclkgt.CKA
216.288 | 4.342 |  | 0 | 2.048 | 0 | 3.97 | 6.617 | 0.675 | 0.676 | 1.378 | C r | XTx_Base.Xtx_core.XFE.Xfifo.Xfifo_core.XIgrp_clkgt_dff_1.XIclkgt.XMNI3.GATE (HDB48ULT02_CKGTPLT_V5M2_12) XTx_Base.Xtx_core.XFE.Xfifo.Xfifo_core.XIgrp_clkgt_dff_1.XIclkgt.I3
220.642 | 4.354 |  | 0 | 1.815 | 0 | 3.341 | 5.568 | 0.675 | 0 | 7.853 | C& f | XTx_Base.Xtx_core.XFE.Xfifo.Xfifo_core.XIgrp_clkgt_dff_1.XIdff_dat[3].XMPCK.GATE (HDB48ULT02_FSDPRBQ_DY2M2_2) XTx_Base.Xtx_core.XFE.Xfifo.Xfifo_core.XIgrp_clkgt_dff_1.clkgt
223.17 | 2.528 |  | 0 | 1.192 | 0 | 1.517 | 2.529 | 0.675 | 0.675 | 0.243 | C r | XTx_Base.Xtx_core.XFE.Xfifo.Xfifo_core.XIgrp_clkgt_dff_1.XIdff_dat[3].XMNDB.GATE (HDB48ULT02_FSDPRBQ_DY2M2_2) XTx_Base.Xtx_core.XFE.Xfifo.Xfifo_core.XIgrp_clkgt_dff_1.XIdff_dat[3].CKM
225.223 | 2.053 |  | 0 | 0.822 | 0 | 2.517 | 4.196 | 0.675 | 0.001 | 0.181 | L$ f | XTx_Base.Xtx_core.XFE.Xfifo.Xfifo_core.XIgrp_clkgt_dff_1.XIdff_dat[3].XMPI1.GATE (HDB48ULT02_FSDPRBQ_DY2M2_2) XTx_Base.Xtx_core.XFE.Xfifo.Xfifo_core.XIgrp_clkgt_dff_1.XIdff_dat[3].MFBN
228.615 | 3.392 |  | 0 | 1.28 | 0 | 2.63 | 4.383 | 0.675 | 0.673 | 0.181 | L$ r | XTx_Base.Xtx_core.XFE.Xfifo.Xfifo_core.XIgrp_clkgt_dff_1.XIdff_dat[3].XMNI98.GATE (HDB48ULT02_FSDPRBQ_DY2M2_2) XTx_Base.Xtx_core.XFE.Xfifo.Xfifo_core.XIgrp_clkgt_dff_1.XIdff_dat[3].SFB
233.645 |  | 5.03 | [9 empty] | POCV adjustment
233.645 | [11 empty] | data arrival time
| 28.615 | 205.03 |  | 4.449 | 0 | [6 empty] | Total
|  | 400 | [9 empty] | clock write_phyclk (rise)
400 |  | 0 |  |  |  | 14.4 | 24 |  |  | 0.7 | C r | PhyClk (in) PhyClk
400 | 0 |  | 0 | 0 | 0 | 14.4 | 24 | 0.675 | 0.675 | 0.7 | C r | XTx_Base.Xtx_core.XFE.Xfifo.XIbuf_WrClk.XMNA.GATE (HDB48ULT02_BUF_4) PhyClk
404 | 4 |  | 0 | 1.343 | 0 | 3.194 | 5.323 | 0.675 | 0.001 | 0.486 | C f | XTx_Base.Xtx_core.XFE.Xfifo.XIbuf_WrClk.XMPI1.GATE (HDB48ULT02_BUF_4) XTx_Base.Xtx_core.XFE.Xfifo.XIbuf_WrClk.I1
406.48 | 2.48 |  | 0 | 0.873 | 0 | 1.802 | 3.003 | 0.675 | 0.675 | 1.378 | C r | XTx_Base.Xtx_core.XFE.Xfifo.Xfifo_core.XIgrp_clkgt_dff_1.XIclkgt.XMNCK.GATE (HDB48ULT02_CKGTPLT_V5M2_12) XTx_Base.Xtx_core.XFE.Xfifo.WrClk_buf
408.165 | 1.685 |  | 0 | 0.566 | 0 | 1.057 | 1.762 | 0.675 | 0.001 | 0.243 | C f | XTx_Base.Xtx_core.XFE.Xfifo.Xfifo_core.XIgrp_clkgt_dff_1.XIclkgt.XMPCKN.GATE (HDB48ULT02_CKGTPLT_V5M2_12) XTx_Base.Xtx_core.XFE.Xfifo.Xfifo_core.XIgrp_clkgt_dff_1.XIclkgt.CKN
410.138 | 1.972 |  | 0 | 0.694 | 0 | 1.93 | 3.216 | 0.675 | 0.674 | 0.449 | C r | XTx_Base.Xtx_core.XFE.Xfifo.Xfifo_core.XIgrp_clkgt_dff_1.XIclkgt.XMNCKAA_3.GATE (HDB48ULT02_CKGTPLT_V5M2_12) XTx_Base.Xtx_core.XFE.Xfifo.Xfifo_core.XIgrp_clkgt_dff_1.XIclkgt.CKA
413.119 | 2.982 |  | 0 | 0.437 | 0 | 2.539 | 4.232 | 0.675 | 0.001 | 1.378 | C$ f | XTx_Base.Xtx_core.XFE.Xfifo.Xfifo_core.XIgrp_clkgt_dff_1.XIclkgt.XMPI3.GATE (HDB48ULT02_CKGTPLT_V5M2_12) XTx_Base.Xtx_core.XFE.Xfifo.Xfifo_core.XIgrp_clkgt_dff_1.XIclkgt.I3
417.083 | 3.964 |  | 0 | 1.395 | 0 | 3.617 | 6.028 | 0.675 | 0.674 | 7.853 | C& r | XTx_Base.Xtx_core.XFE.Xfifo.Xfifo_core.XIgrp_clkgt_dff_1.XIdff_dat[3].XMNCKA2.GATE (HDB48ULT02_FSDPRBQ_DY2M2_2) XTx_Base.Xtx_core.XFE.Xfifo.Xfifo_core.XIgrp_clkgt_dff_1.clkgt
| 17.083 | 400 |  | 2.346 | 0 | [6 empty] | Total
415.877 | -1.206 | [10 empty] | setup time
406.917 | -8.96 | [10 empty] | clock uncertainty
406.917 | [11 empty] | data required time
-------- | --------- | --------- | --------- | --------- | --------- | --------- | --------- | --------- | --------- | --------- | --------- | -------------------------------------------------------------
406.917 | [11 empty] | data required time
-233.645 | [11 empty] | data arrival time
-------- | --------- | --------- | --------- | --------- | --------- | --------- | --------- | --------- | --------- | --------- | --------- | -------------------------------------------------------------
173.272 | [11 empty] | slack (MET)
max-ssg0p675vn40c-min_delay_qcc-1226
Path ID: 1226
Startpoint: PhyClk (in port)
Endpoint: XTx_Base.Xtx_core.XFE.Xfifo.Xfifo_core.XIgrp_clkgt_dff_1.XIdff_dat[4].XMNI98.GATE
Path Type: max
Constraint: non-transparent setup (switchover from slave latch setup (transparent))
Ref Path ID: 719
PBSA Common Net: XTx_Base.Xtx_core.XFE.Xfifo.Xfifo_core.XIgrp_clkgt_dff_1.clkgt
|  |  | Wire |  | Xtalk |  |  | Rail | Final
Path | Incr | Adjust | Delay | Var | Delta | Trans | FTrans | Voltage | Voltage | Cap | NT | Point Net
-------- | -------- | -------- | -------- | -------- | -------- | -------- | -------- | -------- | -------- | -------- | ---- -- | ------------------------------ ------------------------------
|  | 200 | [9 empty] | clock write_phyclk (fall)
200 |  | 0 |  |  |  | 14.4 | 24 |  |  | 0.7 | C f | PhyClk (in) PhyClk
200 | 0 |  | 0 | 0 | 0 | 14.4 | 24 | 0.675 | 0 | 0.7 | C f | XTx_Base.Xtx_core.XFE.Xfifo.XIbuf_WrClk.XMPA.GATE (HDB48ULT02_BUF_4) PhyClk
204.993 | 4.993 |  | 0 | 2.355 | 0 | 3.462 | 5.77 | 0.675 | 0.676 | 0.486 | C r | XTx_Base.Xtx_core.XFE.Xfifo.XIbuf_WrClk.XMNI1.GATE (HDB48ULT02_BUF_4) XTx_Base.Xtx_core.XFE.Xfifo.XIbuf_WrClk.I1
207.521 | 2.528 |  | 0 | 1.054 | 0 | 1.68 | 2.8 | 0.675 | -0.001 | 1.378 | C f | XTx_Base.Xtx_core.XFE.Xfifo.Xfifo_core.XIgrp_clkgt_dff_1.XIclkgt.XMPCK.GATE (HDB48ULT02_CKGTPLT_V5M2_12) XTx_Base.Xtx_core.XFE.Xfifo.WrClk_buf
209.456 | 1.935 |  | 0 | 0.913 | 0 | 1.392 | 2.32 | 0.675 | 0.674 | 0.243 | C r | XTx_Base.Xtx_core.XFE.Xfifo.Xfifo_core.XIgrp_clkgt_dff_1.XIclkgt.XMNCKN.GATE (HDB48ULT02_CKGTPLT_V5M2_12) XTx_Base.Xtx_core.XFE.Xfifo.Xfifo_core.XIgrp_clkgt_dff_1.XIclkgt.CKN
211.946 | 2.49 |  | 0 | 1.038 | 0 | 1.943 | 3.238 | 0.675 | 0 | 0.449 | C f | XTx_Base.Xtx_core.XFE.Xfifo.Xfifo_core.XIgrp_clkgt_dff_1.XIclkgt.XMPCKAA.GATE (HDB48ULT02_CKGTPLT_V5M2_12) XTx_Base.Xtx_core.XFE.Xfifo.Xfifo_core.XIgrp_clkgt_dff_1.XIclkgt.CKA
216.288 | 4.342 |  | 0 | 2.048 | 0 | 3.97 | 6.617 | 0.675 | 0.676 | 1.378 | C r | XTx_Base.Xtx_core.XFE.Xfifo.Xfifo_core.XIgrp_clkgt_dff_1.XIclkgt.XMNI3.GATE (HDB48ULT02_CKGTPLT_V5M2_12) XTx_Base.Xtx_core.XFE.Xfifo.Xfifo_core.XIgrp_clkgt_dff_1.XIclkgt.I3
220.642 | 4.354 |  | 0 | 1.815 | 0 | 3.341 | 5.568 | 0.675 | 0 | 7.853 | C& f | XTx_Base.Xtx_core.XFE.Xfifo.Xfifo_core.XIgrp_clkgt_dff_1.XIdff_dat[4].XMPCK.GATE (HDB48ULT02_FSDPRBQ_DY2M2_2) XTx_Base.Xtx_core.XFE.Xfifo.Xfifo_core.XIgrp_clkgt_dff_1.clkgt
223.17 | 2.528 |  | 0 | 1.192 | 0 | 1.517 | 2.529 | 0.675 | 0.675 | 0.243 | C r | XTx_Base.Xtx_core.XFE.Xfifo.Xfifo_core.XIgrp_clkgt_dff_1.XIdff_dat[4].XMNDB.GATE (HDB48ULT02_FSDPRBQ_DY2M2_2) XTx_Base.Xtx_core.XFE.Xfifo.Xfifo_core.XIgrp_clkgt_dff_1.XIdff_dat[4].CKM
225.223 | 2.053 |  | 0 | 0.822 | 0 | 2.517 | 4.196 | 0.675 | 0.001 | 0.181 | L$ f | XTx_Base.Xtx_core.XFE.Xfifo.Xfifo_core.XIgrp_clkgt_dff_1.XIdff_dat[4].XMPI1.GATE (HDB48ULT02_FSDPRBQ_DY2M2_2) XTx_Base.Xtx_core.XFE.Xfifo.Xfifo_core.XIgrp_clkgt_dff_1.XIdff_dat[4].MFBN
228.615 | 3.392 |  | 0 | 1.28 | 0 | 2.63 | 4.383 | 0.675 | 0.673 | 0.181 | L$ r | XTx_Base.Xtx_core.XFE.Xfifo.Xfifo_core.XIgrp_clkgt_dff_1.XIdff_dat[4].XMNI98.GATE (HDB48ULT02_FSDPRBQ_DY2M2_2) XTx_Base.Xtx_core.XFE.Xfifo.Xfifo_core.XIgrp_clkgt_dff_1.XIdff_dat[4].SFB
233.645 |  | 5.03 | [9 empty] | POCV adjustment
233.645 | [11 empty] | data arrival time
| 28.615 | 205.03 |  | 4.449 | 0 | [6 empty] | Total
|  | 400 | [9 empty] | clock write_phyclk (rise)
400 |  | 0 |  |  |  | 14.4 | 24 |  |  | 0.7 | C r | PhyClk (in) PhyClk
400 | 0 |  | 0 | 0 | 0 | 14.4 | 24 | 0.675 | 0.675 | 0.7 | C r | XTx_Base.Xtx_core.XFE.Xfifo.XIbuf_WrClk.XMNA.GATE (HDB48ULT02_BUF_4) PhyClk
404 | 4 |  | 0 | 1.343 | 0 | 3.194 | 5.323 | 0.675 | 0.001 | 0.486 | C f | XTx_Base.Xtx_core.XFE.Xfifo.XIbuf_WrClk.XMPI1.GATE (HDB48ULT02_BUF_4) XTx_Base.Xtx_core.XFE.Xfifo.XIbuf_WrClk.I1
406.48 | 2.48 |  | 0 | 0.873 | 0 | 1.802 | 3.003 | 0.675 | 0.675 | 1.378 | C r | XTx_Base.Xtx_core.XFE.Xfifo.Xfifo_core.XIgrp_clkgt_dff_1.XIclkgt.XMNCK.GATE (HDB48ULT02_CKGTPLT_V5M2_12) XTx_Base.Xtx_core.XFE.Xfifo.WrClk_buf
408.165 | 1.685 |  | 0 | 0.566 | 0 | 1.057 | 1.762 | 0.675 | 0.001 | 0.243 | C f | XTx_Base.Xtx_core.XFE.Xfifo.Xfifo_core.XIgrp_clkgt_dff_1.XIclkgt.XMPCKN.GATE (HDB48ULT02_CKGTPLT_V5M2_12) XTx_Base.Xtx_core.XFE.Xfifo.Xfifo_core.XIgrp_clkgt_dff_1.XIclkgt.CKN
410.138 | 1.972 |  | 0 | 0.694 | 0 | 1.93 | 3.216 | 0.675 | 0.674 | 0.449 | C r | XTx_Base.Xtx_core.XFE.Xfifo.Xfifo_core.XIgrp_clkgt_dff_1.XIclkgt.XMNCKAA_3.GATE (HDB48ULT02_CKGTPLT_V5M2_12) XTx_Base.Xtx_core.XFE.Xfifo.Xfifo_core.XIgrp_clkgt_dff_1.XIclkgt.CKA
413.119 | 2.982 |  | 0 | 0.437 | 0 | 2.539 | 4.232 | 0.675 | 0.001 | 1.378 | C$ f | XTx_Base.Xtx_core.XFE.Xfifo.Xfifo_core.XIgrp_clkgt_dff_1.XIclkgt.XMPI3.GATE (HDB48ULT02_CKGTPLT_V5M2_12) XTx_Base.Xtx_core.XFE.Xfifo.Xfifo_core.XIgrp_clkgt_dff_1.XIclkgt.I3
417.083 | 3.964 |  | 0 | 1.395 | 0 | 3.617 | 6.028 | 0.675 | 0.674 | 7.853 | C& r | XTx_Base.Xtx_core.XFE.Xfifo.Xfifo_core.XIgrp_clkgt_dff_1.XIdff_dat[4].XMNCKA2.GATE (HDB48ULT02_FSDPRBQ_DY2M2_2) XTx_Base.Xtx_core.XFE.Xfifo.Xfifo_core.XIgrp_clkgt_dff_1.clkgt
| 17.083 | 400 |  | 2.346 | 0 | [6 empty] | Total
415.877 | -1.206 | [10 empty] | setup time
406.917 | -8.96 | [10 empty] | clock uncertainty
406.917 | [11 empty] | data required time
-------- | --------- | --------- | --------- | --------- | --------- | --------- | --------- | --------- | --------- | --------- | --------- | -------------------------------------------------------------
406.917 | [11 empty] | data required time
-233.645 | [11 empty] | data arrival time
-------- | --------- | --------- | --------- | --------- | --------- | --------- | --------- | --------- | --------- | --------- | --------- | -------------------------------------------------------------
173.272 | [11 empty] | slack (MET)
max-ssg0p675vn40c-min_delay_qcc-1227
Path ID: 1227
Startpoint: PhyClk (in port)
Endpoint: XTx_Base.Xtx_core.XFE.Xfifo.Xfifo_core.XIgrp_clkgt_dff_1.XIdff_dat[5].XMNI98.GATE
Path Type: max
Constraint: non-transparent setup (switchover from slave latch setup (transparent))
Ref Path ID: 718
PBSA Common Net: XTx_Base.Xtx_core.XFE.Xfifo.Xfifo_core.XIgrp_clkgt_dff_1.clkgt
|  |  | Wire |  | Xtalk |  |  | Rail | Final
Path | Incr | Adjust | Delay | Var | Delta | Trans | FTrans | Voltage | Voltage | Cap | NT | Point Net
-------- | -------- | -------- | -------- | -------- | -------- | -------- | -------- | -------- | -------- | -------- | ---- -- | ------------------------------ ------------------------------
|  | 200 | [9 empty] | clock write_phyclk (fall)
200 |  | 0 |  |  |  | 14.4 | 24 |  |  | 0.7 | C f | PhyClk (in) PhyClk
200 | 0 |  | 0 | 0 | 0 | 14.4 | 24 | 0.675 | 0 | 0.7 | C f | XTx_Base.Xtx_core.XFE.Xfifo.XIbuf_WrClk.XMPA.GATE (HDB48ULT02_BUF_4) PhyClk
204.993 | 4.993 |  | 0 | 2.355 | 0 | 3.462 | 5.77 | 0.675 | 0.676 | 0.486 | C r | XTx_Base.Xtx_core.XFE.Xfifo.XIbuf_WrClk.XMNI1.GATE (HDB48ULT02_BUF_4) XTx_Base.Xtx_core.XFE.Xfifo.XIbuf_WrClk.I1
207.521 | 2.528 |  | 0 | 1.054 | 0 | 1.68 | 2.8 | 0.675 | -0.001 | 1.378 | C f | XTx_Base.Xtx_core.XFE.Xfifo.Xfifo_core.XIgrp_clkgt_dff_1.XIclkgt.XMPCK.GATE (HDB48ULT02_CKGTPLT_V5M2_12) XTx_Base.Xtx_core.XFE.Xfifo.WrClk_buf
209.456 | 1.935 |  | 0 | 0.913 | 0 | 1.392 | 2.32 | 0.675 | 0.674 | 0.243 | C r | XTx_Base.Xtx_core.XFE.Xfifo.Xfifo_core.XIgrp_clkgt_dff_1.XIclkgt.XMNCKN.GATE (HDB48ULT02_CKGTPLT_V5M2_12) XTx_Base.Xtx_core.XFE.Xfifo.Xfifo_core.XIgrp_clkgt_dff_1.XIclkgt.CKN
211.946 | 2.49 |  | 0 | 1.038 | 0 | 1.943 | 3.238 | 0.675 | 0 | 0.449 | C f | XTx_Base.Xtx_core.XFE.Xfifo.Xfifo_core.XIgrp_clkgt_dff_1.XIclkgt.XMPCKAA.GATE (HDB48ULT02_CKGTPLT_V5M2_12) XTx_Base.Xtx_core.XFE.Xfifo.Xfifo_core.XIgrp_clkgt_dff_1.XIclkgt.CKA
216.288 | 4.342 |  | 0 | 2.048 | 0 | 3.97 | 6.617 | 0.675 | 0.676 | 1.378 | C r | XTx_Base.Xtx_core.XFE.Xfifo.Xfifo_core.XIgrp_clkgt_dff_1.XIclkgt.XMNI3.GATE (HDB48ULT02_CKGTPLT_V5M2_12) XTx_Base.Xtx_core.XFE.Xfifo.Xfifo_core.XIgrp_clkgt_dff_1.XIclkgt.I3
220.642 | 4.354 |  | 0 | 1.815 | 0 | 3.341 | 5.568 | 0.675 | 0 | 7.853 | C& f | XTx_Base.Xtx_core.XFE.Xfifo.Xfifo_core.XIgrp_clkgt_dff_1.XIdff_dat[5].XMPCK.GATE (HDB48ULT02_FSDPRBQ_DY2M2_2) XTx_Base.Xtx_core.XFE.Xfifo.Xfifo_core.XIgrp_clkgt_dff_1.clkgt
223.17 | 2.528 |  | 0 | 1.192 | 0 | 1.517 | 2.529 | 0.675 | 0.675 | 0.243 | C r | XTx_Base.Xtx_core.XFE.Xfifo.Xfifo_core.XIgrp_clkgt_dff_1.XIdff_dat[5].XMNDB.GATE (HDB48ULT02_FSDPRBQ_DY2M2_2) XTx_Base.Xtx_core.XFE.Xfifo.Xfifo_core.XIgrp_clkgt_dff_1.XIdff_dat[5].CKM
225.223 | 2.053 |  | 0 | 0.822 | 0 | 2.517 | 4.196 | 0.675 | 0.001 | 0.181 | L$ f | XTx_Base.Xtx_core.XFE.Xfifo.Xfifo_core.XIgrp_clkgt_dff_1.XIdff_dat[5].XMPI1.GATE (HDB48ULT02_FSDPRBQ_DY2M2_2) XTx_Base.Xtx_core.XFE.Xfifo.Xfifo_core.XIgrp_clkgt_dff_1.XIdff_dat[5].MFBN
228.615 | 3.392 |  | 0 | 1.28 | 0 | 2.63 | 4.383 | 0.675 | 0.673 | 0.181 | L$ r | XTx_Base.Xtx_core.XFE.Xfifo.Xfifo_core.XIgrp_clkgt_dff_1.XIdff_dat[5].XMNI98.GATE (HDB48ULT02_FSDPRBQ_DY2M2_2) XTx_Base.Xtx_core.XFE.Xfifo.Xfifo_core.XIgrp_clkgt_dff_1.XIdff_dat[5].SFB
233.645 |  | 5.03 | [9 empty] | POCV adjustment
233.645 | [11 empty] | data arrival time
| 28.615 | 205.03 |  | 4.449 | 0 | [6 empty] | Total
|  | 400 | [9 empty] | clock write_phyclk (rise)
400 |  | 0 |  |  |  | 14.4 | 24 |  |  | 0.7 | C r | PhyClk (in) PhyClk
400 | 0 |  | 0 | 0 | 0 | 14.4 | 24 | 0.675 | 0.675 | 0.7 | C r | XTx_Base.Xtx_core.XFE.Xfifo.XIbuf_WrClk.XMNA.GATE (HDB48ULT02_BUF_4) PhyClk
404 | 4 |  | 0 | 1.343 | 0 | 3.194 | 5.323 | 0.675 | 0.001 | 0.486 | C f | XTx_Base.Xtx_core.XFE.Xfifo.XIbuf_WrClk.XMPI1.GATE (HDB48ULT02_BUF_4) XTx_Base.Xtx_core.XFE.Xfifo.XIbuf_WrClk.I1
406.48 | 2.48 |  | 0 | 0.873 | 0 | 1.802 | 3.003 | 0.675 | 0.675 | 1.378 | C r | XTx_Base.Xtx_core.XFE.Xfifo.Xfifo_core.XIgrp_clkgt_dff_1.XIclkgt.XMNCK.GATE (HDB48ULT02_CKGTPLT_V5M2_12) XTx_Base.Xtx_core.XFE.Xfifo.WrClk_buf
408.165 | 1.685 |  | 0 | 0.566 | 0 | 1.057 | 1.762 | 0.675 | 0.001 | 0.243 | C f | XTx_Base.Xtx_core.XFE.Xfifo.Xfifo_core.XIgrp_clkgt_dff_1.XIclkgt.XMPCKN.GATE (HDB48ULT02_CKGTPLT_V5M2_12) XTx_Base.Xtx_core.XFE.Xfifo.Xfifo_core.XIgrp_clkgt_dff_1.XIclkgt.CKN
410.138 | 1.972 |  | 0 | 0.694 | 0 | 1.93 | 3.216 | 0.675 | 0.674 | 0.449 | C r | XTx_Base.Xtx_core.XFE.Xfifo.Xfifo_core.XIgrp_clkgt_dff_1.XIclkgt.XMNCKAA_3.GATE (HDB48ULT02_CKGTPLT_V5M2_12) XTx_Base.Xtx_core.XFE.Xfifo.Xfifo_core.XIgrp_clkgt_dff_1.XIclkgt.CKA
413.119 | 2.982 |  | 0 | 0.437 | 0 | 2.539 | 4.232 | 0.675 | 0.001 | 1.378 | C$ f | XTx_Base.Xtx_core.XFE.Xfifo.Xfifo_core.XIgrp_clkgt_dff_1.XIclkgt.XMPI3.GATE (HDB48ULT02_CKGTPLT_V5M2_12) XTx_Base.Xtx_core.XFE.Xfifo.Xfifo_core.XIgrp_clkgt_dff_1.XIclkgt.I3
417.083 | 3.964 |  | 0 | 1.395 | 0 | 3.617 | 6.028 | 0.675 | 0.674 | 7.853 | C& r | XTx_Base.Xtx_core.XFE.Xfifo.Xfifo_core.XIgrp_clkgt_dff_1.XIdff_dat[5].XMNCKA2.GATE (HDB48ULT02_FSDPRBQ_DY2M2_2) XTx_Base.Xtx_core.XFE.Xfifo.Xfifo_core.XIgrp_clkgt_dff_1.clkgt
| 17.083 | 400 |  | 2.346 | 0 | [6 empty] | Total
415.877 | -1.206 | [10 empty] | setup time
406.917 | -8.96 | [10 empty] | clock uncertainty
406.917 | [11 empty] | data required time
-------- | --------- | --------- | --------- | --------- | --------- | --------- | --------- | --------- | --------- | --------- | --------- | -------------------------------------------------------------
406.917 | [11 empty] | data required time
-233.645 | [11 empty] | data arrival time
-------- | --------- | --------- | --------- | --------- | --------- | --------- | --------- | --------- | --------- | --------- | --------- | -------------------------------------------------------------
173.272 | [11 empty] | slack (MET)
max-ssg0p675vn40c-min_delay_qcc-1228
Path ID: 1228
Startpoint: PhyClk (in port)
Endpoint: XTx_Base.Xtx_core.XFE.Xfifo.Xfifo_core.XIgrp_clkgt_dff_1.XIdff_dat[6].XMNI98.GATE
Path Type: max
Constraint: non-transparent setup (switchover from slave latch setup (transparent))
Ref Path ID: 717
PBSA Common Net: XTx_Base.Xtx_core.XFE.Xfifo.Xfifo_core.XIgrp_clkgt_dff_1.clkgt
|  |  | Wire |  | Xtalk |  |  | Rail | Final
Path | Incr | Adjust | Delay | Var | Delta | Trans | FTrans | Voltage | Voltage | Cap | NT | Point Net
-------- | -------- | -------- | -------- | -------- | -------- | -------- | -------- | -------- | -------- | -------- | ---- -- | ------------------------------ ------------------------------
|  | 200 | [9 empty] | clock write_phyclk (fall)
200 |  | 0 |  |  |  | 14.4 | 24 |  |  | 0.7 | C f | PhyClk (in) PhyClk
200 | 0 |  | 0 | 0 | 0 | 14.4 | 24 | 0.675 | 0 | 0.7 | C f | XTx_Base.Xtx_core.XFE.Xfifo.XIbuf_WrClk.XMPA.GATE (HDB48ULT02_BUF_4) PhyClk
204.993 | 4.993 |  | 0 | 2.355 | 0 | 3.462 | 5.77 | 0.675 | 0.676 | 0.486 | C r | XTx_Base.Xtx_core.XFE.Xfifo.XIbuf_WrClk.XMNI1.GATE (HDB48ULT02_BUF_4) XTx_Base.Xtx_core.XFE.Xfifo.XIbuf_WrClk.I1
207.521 | 2.528 |  | 0 | 1.054 | 0 | 1.68 | 2.8 | 0.675 | -0.001 | 1.378 | C f | XTx_Base.Xtx_core.XFE.Xfifo.Xfifo_core.XIgrp_clkgt_dff_1.XIclkgt.XMPCK.GATE (HDB48ULT02_CKGTPLT_V5M2_12) XTx_Base.Xtx_core.XFE.Xfifo.WrClk_buf
209.456 | 1.935 |  | 0 | 0.913 | 0 | 1.392 | 2.32 | 0.675 | 0.674 | 0.243 | C r | XTx_Base.Xtx_core.XFE.Xfifo.Xfifo_core.XIgrp_clkgt_dff_1.XIclkgt.XMNCKN.GATE (HDB48ULT02_CKGTPLT_V5M2_12) XTx_Base.Xtx_core.XFE.Xfifo.Xfifo_core.XIgrp_clkgt_dff_1.XIclkgt.CKN
211.946 | 2.49 |  | 0 | 1.038 | 0 | 1.943 | 3.238 | 0.675 | 0 | 0.449 | C f | XTx_Base.Xtx_core.XFE.Xfifo.Xfifo_core.XIgrp_clkgt_dff_1.XIclkgt.XMPCKAA.GATE (HDB48ULT02_CKGTPLT_V5M2_12) XTx_Base.Xtx_core.XFE.Xfifo.Xfifo_core.XIgrp_clkgt_dff_1.XIclkgt.CKA
216.288 | 4.342 |  | 0 | 2.048 | 0 | 3.97 | 6.617 | 0.675 | 0.676 | 1.378 | C r | XTx_Base.Xtx_core.XFE.Xfifo.Xfifo_core.XIgrp_clkgt_dff_1.XIclkgt.XMNI3.GATE (HDB48ULT02_CKGTPLT_V5M2_12) XTx_Base.Xtx_core.XFE.Xfifo.Xfifo_core.XIgrp_clkgt_dff_1.XIclkgt.I3
220.642 | 4.354 |  | 0 | 1.815 | 0 | 3.341 | 5.568 | 0.675 | 0 | 7.853 | C& f | XTx_Base.Xtx_core.XFE.Xfifo.Xfifo_core.XIgrp_clkgt_dff_1.XIdff_dat[6].XMPCK.GATE (HDB48ULT02_FSDPRBQ_DY2M2_2) XTx_Base.Xtx_core.XFE.Xfifo.Xfifo_core.XIgrp_clkgt_dff_1.clkgt
223.17 | 2.528 |  | 0 | 1.192 | 0 | 1.517 | 2.529 | 0.675 | 0.675 | 0.243 | C r | XTx_Base.Xtx_core.XFE.Xfifo.Xfifo_core.XIgrp_clkgt_dff_1.XIdff_dat[6].XMNDB.GATE (HDB48ULT02_FSDPRBQ_DY2M2_2) XTx_Base.Xtx_core.XFE.Xfifo.Xfifo_core.XIgrp_clkgt_dff_1.XIdff_dat[6].CKM
225.223 | 2.053 |  | 0 | 0.822 | 0 | 2.517 | 4.196 | 0.675 | 0.001 | 0.181 | L$ f | XTx_Base.Xtx_core.XFE.Xfifo.Xfifo_core.XIgrp_clkgt_dff_1.XIdff_dat[6].XMPI1.GATE (HDB48ULT02_FSDPRBQ_DY2M2_2) XTx_Base.Xtx_core.XFE.Xfifo.Xfifo_core.XIgrp_clkgt_dff_1.XIdff_dat[6].MFBN
228.615 | 3.392 |  | 0 | 1.28 | 0 | 2.63 | 4.383 | 0.675 | 0.673 | 0.181 | L$ r | XTx_Base.Xtx_core.XFE.Xfifo.Xfifo_core.XIgrp_clkgt_dff_1.XIdff_dat[6].XMNI98.GATE (HDB48ULT02_FSDPRBQ_DY2M2_2) XTx_Base.Xtx_core.XFE.Xfifo.Xfifo_core.XIgrp_clkgt_dff_1.XIdff_dat[6].SFB
233.645 |  | 5.03 | [9 empty] | POCV adjustment
233.645 | [11 empty] | data arrival time
| 28.615 | 205.03 |  | 4.449 | 0 | [6 empty] | Total
|  | 400 | [9 empty] | clock write_phyclk (rise)
400 |  | 0 |  |  |  | 14.4 | 24 |  |  | 0.7 | C r | PhyClk (in) PhyClk
400 | 0 |  | 0 | 0 | 0 | 14.4 | 24 | 0.675 | 0.675 | 0.7 | C r | XTx_Base.Xtx_core.XFE.Xfifo.XIbuf_WrClk.XMNA.GATE (HDB48ULT02_BUF_4) PhyClk
404 | 4 |  | 0 | 1.343 | 0 | 3.194 | 5.323 | 0.675 | 0.001 | 0.486 | C f | XTx_Base.Xtx_core.XFE.Xfifo.XIbuf_WrClk.XMPI1.GATE (HDB48ULT02_BUF_4) XTx_Base.Xtx_core.XFE.Xfifo.XIbuf_WrClk.I1
406.48 | 2.48 |  | 0 | 0.873 | 0 | 1.802 | 3.003 | 0.675 | 0.675 | 1.378 | C r | XTx_Base.Xtx_core.XFE.Xfifo.Xfifo_core.XIgrp_clkgt_dff_1.XIclkgt.XMNCK.GATE (HDB48ULT02_CKGTPLT_V5M2_12) XTx_Base.Xtx_core.XFE.Xfifo.WrClk_buf
408.165 | 1.685 |  | 0 | 0.566 | 0 | 1.057 | 1.762 | 0.675 | 0.001 | 0.243 | C f | XTx_Base.Xtx_core.XFE.Xfifo.Xfifo_core.XIgrp_clkgt_dff_1.XIclkgt.XMPCKN.GATE (HDB48ULT02_CKGTPLT_V5M2_12) XTx_Base.Xtx_core.XFE.Xfifo.Xfifo_core.XIgrp_clkgt_dff_1.XIclkgt.CKN
410.138 | 1.972 |  | 0 | 0.694 | 0 | 1.93 | 3.216 | 0.675 | 0.674 | 0.449 | C r | XTx_Base.Xtx_core.XFE.Xfifo.Xfifo_core.XIgrp_clkgt_dff_1.XIclkgt.XMNCKAA_3.GATE (HDB48ULT02_CKGTPLT_V5M2_12) XTx_Base.Xtx_core.XFE.Xfifo.Xfifo_core.XIgrp_clkgt_dff_1.XIclkgt.CKA
413.119 | 2.982 |  | 0 | 0.437 | 0 | 2.539 | 4.232 | 0.675 | 0.001 | 1.378 | C$ f | XTx_Base.Xtx_core.XFE.Xfifo.Xfifo_core.XIgrp_clkgt_dff_1.XIclkgt.XMPI3.GATE (HDB48ULT02_CKGTPLT_V5M2_12) XTx_Base.Xtx_core.XFE.Xfifo.Xfifo_core.XIgrp_clkgt_dff_1.XIclkgt.I3
417.083 | 3.964 |  | 0 | 1.395 | 0 | 3.617 | 6.028 | 0.675 | 0.674 | 7.853 | C& r | XTx_Base.Xtx_core.XFE.Xfifo.Xfifo_core.XIgrp_clkgt_dff_1.XIdff_dat[6].XMNCKA2.GATE (HDB48ULT02_FSDPRBQ_DY2M2_2) XTx_Base.Xtx_core.XFE.Xfifo.Xfifo_core.XIgrp_clkgt_dff_1.clkgt
| 17.083 | 400 |  | 2.346 | 0 | [6 empty] | Total
415.877 | -1.206 | [10 empty] | setup time
406.917 | -8.96 | [10 empty] | clock uncertainty
406.917 | [11 empty] | data required time
-------- | --------- | --------- | --------- | --------- | --------- | --------- | --------- | --------- | --------- | --------- | --------- | -------------------------------------------------------------
406.917 | [11 empty] | data required time
-233.645 | [11 empty] | data arrival time
-------- | --------- | --------- | --------- | --------- | --------- | --------- | --------- | --------- | --------- | --------- | --------- | -------------------------------------------------------------
173.272 | [11 empty] | slack (MET)
max-ssg0p675vn40c-min_delay_qcc-1229
Path ID: 1229
Startpoint: PhyClk (in port)
Endpoint: XTx_Base.Xtx_core.XFE.Xfifo.Xfifo_core.XIgrp_clkgt_dff_1.XIdff_dat[7].XMNI98.GATE
Path Type: max
Constraint: non-transparent setup (switchover from slave latch setup (transparent))
Ref Path ID: 716
PBSA Common Net: XTx_Base.Xtx_core.XFE.Xfifo.Xfifo_core.XIgrp_clkgt_dff_1.clkgt
|  |  | Wire |  | Xtalk |  |  | Rail | Final
Path | Incr | Adjust | Delay | Var | Delta | Trans | FTrans | Voltage | Voltage | Cap | NT | Point Net
-------- | -------- | -------- | -------- | -------- | -------- | -------- | -------- | -------- | -------- | -------- | ---- -- | ------------------------------ ------------------------------
|  | 200 | [9 empty] | clock write_phyclk (fall)
200 |  | 0 |  |  |  | 14.4 | 24 |  |  | 0.7 | C f | PhyClk (in) PhyClk
200 | 0 |  | 0 | 0 | 0 | 14.4 | 24 | 0.675 | 0 | 0.7 | C f | XTx_Base.Xtx_core.XFE.Xfifo.XIbuf_WrClk.XMPA.GATE (HDB48ULT02_BUF_4) PhyClk
204.993 | 4.993 |  | 0 | 2.355 | 0 | 3.462 | 5.77 | 0.675 | 0.676 | 0.486 | C r | XTx_Base.Xtx_core.XFE.Xfifo.XIbuf_WrClk.XMNI1.GATE (HDB48ULT02_BUF_4) XTx_Base.Xtx_core.XFE.Xfifo.XIbuf_WrClk.I1
207.521 | 2.528 |  | 0 | 1.054 | 0 | 1.68 | 2.8 | 0.675 | -0.001 | 1.378 | C f | XTx_Base.Xtx_core.XFE.Xfifo.Xfifo_core.XIgrp_clkgt_dff_1.XIclkgt.XMPCK.GATE (HDB48ULT02_CKGTPLT_V5M2_12) XTx_Base.Xtx_core.XFE.Xfifo.WrClk_buf
209.456 | 1.935 |  | 0 | 0.913 | 0 | 1.392 | 2.32 | 0.675 | 0.674 | 0.243 | C r | XTx_Base.Xtx_core.XFE.Xfifo.Xfifo_core.XIgrp_clkgt_dff_1.XIclkgt.XMNCKN.GATE (HDB48ULT02_CKGTPLT_V5M2_12) XTx_Base.Xtx_core.XFE.Xfifo.Xfifo_core.XIgrp_clkgt_dff_1.XIclkgt.CKN
211.946 | 2.49 |  | 0 | 1.038 | 0 | 1.943 | 3.238 | 0.675 | 0 | 0.449 | C f | XTx_Base.Xtx_core.XFE.Xfifo.Xfifo_core.XIgrp_clkgt_dff_1.XIclkgt.XMPCKAA.GATE (HDB48ULT02_CKGTPLT_V5M2_12) XTx_Base.Xtx_core.XFE.Xfifo.Xfifo_core.XIgrp_clkgt_dff_1.XIclkgt.CKA
216.288 | 4.342 |  | 0 | 2.048 | 0 | 3.97 | 6.617 | 0.675 | 0.676 | 1.378 | C r | XTx_Base.Xtx_core.XFE.Xfifo.Xfifo_core.XIgrp_clkgt_dff_1.XIclkgt.XMNI3.GATE (HDB48ULT02_CKGTPLT_V5M2_12) XTx_Base.Xtx_core.XFE.Xfifo.Xfifo_core.XIgrp_clkgt_dff_1.XIclkgt.I3
220.642 | 4.354 |  | 0 | 1.815 | 0 | 3.341 | 5.568 | 0.675 | 0 | 7.853 | C& f | XTx_Base.Xtx_core.XFE.Xfifo.Xfifo_core.XIgrp_clkgt_dff_1.XIdff_dat[7].XMPCK.GATE (HDB48ULT02_FSDPRBQ_DY2M2_2) XTx_Base.Xtx_core.XFE.Xfifo.Xfifo_core.XIgrp_clkgt_dff_1.clkgt
223.17 | 2.528 |  | 0 | 1.192 | 0 | 1.517 | 2.529 | 0.675 | 0.675 | 0.243 | C r | XTx_Base.Xtx_core.XFE.Xfifo.Xfifo_core.XIgrp_clkgt_dff_1.XIdff_dat[7].XMNDB.GATE (HDB48ULT02_FSDPRBQ_DY2M2_2) XTx_Base.Xtx_core.XFE.Xfifo.Xfifo_core.XIgrp_clkgt_dff_1.XIdff_dat[7].CKM
225.223 | 2.053 |  | 0 | 0.822 | 0 | 2.517 | 4.196 | 0.675 | 0.001 | 0.181 | L$ f | XTx_Base.Xtx_core.XFE.Xfifo.Xfifo_core.XIgrp_clkgt_dff_1.XIdff_dat[7].XMPI1.GATE (HDB48ULT02_FSDPRBQ_DY2M2_2) XTx_Base.Xtx_core.XFE.Xfifo.Xfifo_core.XIgrp_clkgt_dff_1.XIdff_dat[7].MFBN
228.615 | 3.392 |  | 0 | 1.28 | 0 | 2.63 | 4.383 | 0.675 | 0.673 | 0.181 | L$ r | XTx_Base.Xtx_core.XFE.Xfifo.Xfifo_core.XIgrp_clkgt_dff_1.XIdff_dat[7].XMNI98.GATE (HDB48ULT02_FSDPRBQ_DY2M2_2) XTx_Base.Xtx_core.XFE.Xfifo.Xfifo_core.XIgrp_clkgt_dff_1.XIdff_dat[7].SFB
233.645 |  | 5.03 | [9 empty] | POCV adjustment
233.645 | [11 empty] | data arrival time
| 28.615 | 205.03 |  | 4.449 | 0 | [6 empty] | Total
|  | 400 | [9 empty] | clock write_phyclk (rise)
400 |  | 0 |  |  |  | 14.4 | 24 |  |  | 0.7 | C r | PhyClk (in) PhyClk
400 | 0 |  | 0 | 0 | 0 | 14.4 | 24 | 0.675 | 0.675 | 0.7 | C r | XTx_Base.Xtx_core.XFE.Xfifo.XIbuf_WrClk.XMNA.GATE (HDB48ULT02_BUF_4) PhyClk
404 | 4 |  | 0 | 1.343 | 0 | 3.194 | 5.323 | 0.675 | 0.001 | 0.486 | C f | XTx_Base.Xtx_core.XFE.Xfifo.XIbuf_WrClk.XMPI1.GATE (HDB48ULT02_BUF_4) XTx_Base.Xtx_core.XFE.Xfifo.XIbuf_WrClk.I1
406.48 | 2.48 |  | 0 | 0.873 | 0 | 1.802 | 3.003 | 0.675 | 0.675 | 1.378 | C r | XTx_Base.Xtx_core.XFE.Xfifo.Xfifo_core.XIgrp_clkgt_dff_1.XIclkgt.XMNCK.GATE (HDB48ULT02_CKGTPLT_V5M2_12) XTx_Base.Xtx_core.XFE.Xfifo.WrClk_buf
408.165 | 1.685 |  | 0 | 0.566 | 0 | 1.057 | 1.762 | 0.675 | 0.001 | 0.243 | C f | XTx_Base.Xtx_core.XFE.Xfifo.Xfifo_core.XIgrp_clkgt_dff_1.XIclkgt.XMPCKN.GATE (HDB48ULT02_CKGTPLT_V5M2_12) XTx_Base.Xtx_core.XFE.Xfifo.Xfifo_core.XIgrp_clkgt_dff_1.XIclkgt.CKN
410.138 | 1.972 |  | 0 | 0.694 | 0 | 1.93 | 3.216 | 0.675 | 0.674 | 0.449 | C r | XTx_Base.Xtx_core.XFE.Xfifo.Xfifo_core.XIgrp_clkgt_dff_1.XIclkgt.XMNCKAA_3.GATE (HDB48ULT02_CKGTPLT_V5M2_12) XTx_Base.Xtx_core.XFE.Xfifo.Xfifo_core.XIgrp_clkgt_dff_1.XIclkgt.CKA
413.119 | 2.982 |  | 0 | 0.437 | 0 | 2.539 | 4.232 | 0.675 | 0.001 | 1.378 | C$ f | XTx_Base.Xtx_core.XFE.Xfifo.Xfifo_core.XIgrp_clkgt_dff_1.XIclkgt.XMPI3.GATE (HDB48ULT02_CKGTPLT_V5M2_12) XTx_Base.Xtx_core.XFE.Xfifo.Xfifo_core.XIgrp_clkgt_dff_1.XIclkgt.I3
417.083 | 3.964 |  | 0 | 1.395 | 0 | 3.617 | 6.028 | 0.675 | 0.674 | 7.853 | C& r | XTx_Base.Xtx_core.XFE.Xfifo.Xfifo_core.XIgrp_clkgt_dff_1.XIdff_dat[7].XMNCKA2.GATE (HDB48ULT02_FSDPRBQ_DY2M2_2) XTx_Base.Xtx_core.XFE.Xfifo.Xfifo_core.XIgrp_clkgt_dff_1.clkgt
| 17.083 | 400 |  | 2.346 | 0 | [6 empty] | Total
415.877 | -1.206 | [10 empty] | setup time
406.917 | -8.96 | [10 empty] | clock uncertainty
406.917 | [11 empty] | data required time
-------- | --------- | --------- | --------- | --------- | --------- | --------- | --------- | --------- | --------- | --------- | --------- | -------------------------------------------------------------
406.917 | [11 empty] | data required time
-233.645 | [11 empty] | data arrival time
-------- | --------- | --------- | --------- | --------- | --------- | --------- | --------- | --------- | --------- | --------- | --------- | -------------------------------------------------------------
173.272 | [11 empty] | slack (MET)
max-ssg0p675vn40c-min_delay_qcc-1230
Path ID: 1230
Startpoint: PhyClk (in port)
Endpoint: XTx_Base.Xtx_core.XFE.Xfifo.Xfifo_core.XIgrp_clkgt_dff_1.XIdff_dat[8].XMNI98.GATE
Path Type: max
Constraint: non-transparent setup (switchover from slave latch setup (transparent))
Ref Path ID: 715
PBSA Common Net: XTx_Base.Xtx_core.XFE.Xfifo.Xfifo_core.XIgrp_clkgt_dff_1.clkgt
|  |  | Wire |  | Xtalk |  |  | Rail | Final
Path | Incr | Adjust | Delay | Var | Delta | Trans | FTrans | Voltage | Voltage | Cap | NT | Point Net
-------- | -------- | -------- | -------- | -------- | -------- | -------- | -------- | -------- | -------- | -------- | ---- -- | ------------------------------ ------------------------------
|  | 200 | [9 empty] | clock write_phyclk (fall)
200 |  | 0 |  |  |  | 14.4 | 24 |  |  | 0.7 | C f | PhyClk (in) PhyClk
200 | 0 |  | 0 | 0 | 0 | 14.4 | 24 | 0.675 | 0 | 0.7 | C f | XTx_Base.Xtx_core.XFE.Xfifo.XIbuf_WrClk.XMPA.GATE (HDB48ULT02_BUF_4) PhyClk
204.993 | 4.993 |  | 0 | 2.355 | 0 | 3.462 | 5.77 | 0.675 | 0.676 | 0.486 | C r | XTx_Base.Xtx_core.XFE.Xfifo.XIbuf_WrClk.XMNI1.GATE (HDB48ULT02_BUF_4) XTx_Base.Xtx_core.XFE.Xfifo.XIbuf_WrClk.I1
207.521 | 2.528 |  | 0 | 1.054 | 0 | 1.68 | 2.8 | 0.675 | -0.001 | 1.378 | C f | XTx_Base.Xtx_core.XFE.Xfifo.Xfifo_core.XIgrp_clkgt_dff_1.XIclkgt.XMPCK.GATE (HDB48ULT02_CKGTPLT_V5M2_12) XTx_Base.Xtx_core.XFE.Xfifo.WrClk_buf
209.456 | 1.935 |  | 0 | 0.913 | 0 | 1.392 | 2.32 | 0.675 | 0.674 | 0.243 | C r | XTx_Base.Xtx_core.XFE.Xfifo.Xfifo_core.XIgrp_clkgt_dff_1.XIclkgt.XMNCKN.GATE (HDB48ULT02_CKGTPLT_V5M2_12) XTx_Base.Xtx_core.XFE.Xfifo.Xfifo_core.XIgrp_clkgt_dff_1.XIclkgt.CKN
211.946 | 2.49 |  | 0 | 1.038 | 0 | 1.943 | 3.238 | 0.675 | 0 | 0.449 | C f | XTx_Base.Xtx_core.XFE.Xfifo.Xfifo_core.XIgrp_clkgt_dff_1.XIclkgt.XMPCKAA.GATE (HDB48ULT02_CKGTPLT_V5M2_12) XTx_Base.Xtx_core.XFE.Xfifo.Xfifo_core.XIgrp_clkgt_dff_1.XIclkgt.CKA
216.288 | 4.342 |  | 0 | 2.048 | 0 | 3.97 | 6.617 | 0.675 | 0.676 | 1.378 | C r | XTx_Base.Xtx_core.XFE.Xfifo.Xfifo_core.XIgrp_clkgt_dff_1.XIclkgt.XMNI3.GATE (HDB48ULT02_CKGTPLT_V5M2_12) XTx_Base.Xtx_core.XFE.Xfifo.Xfifo_core.XIgrp_clkgt_dff_1.XIclkgt.I3
220.642 | 4.354 |  | 0 | 1.815 | 0 | 3.341 | 5.568 | 0.675 | 0 | 7.853 | C& f | XTx_Base.Xtx_core.XFE.Xfifo.Xfifo_core.XIgrp_clkgt_dff_1.XIdff_dat[8].XMPCK.GATE (HDB48ULT02_FSDPRBQ_DY2M2_2) XTx_Base.Xtx_core.XFE.Xfifo.Xfifo_core.XIgrp_clkgt_dff_1.clkgt
223.17 | 2.528 |  | 0 | 1.192 | 0 | 1.517 | 2.529 | 0.675 | 0.675 | 0.243 | C r | XTx_Base.Xtx_core.XFE.Xfifo.Xfifo_core.XIgrp_clkgt_dff_1.XIdff_dat[8].XMNDB.GATE (HDB48ULT02_FSDPRBQ_DY2M2_2) XTx_Base.Xtx_core.XFE.Xfifo.Xfifo_core.XIgrp_clkgt_dff_1.XIdff_dat[8].CKM
225.223 | 2.053 |  | 0 | 0.822 | 0 | 2.517 | 4.196 | 0.675 | 0.001 | 0.181 | L$ f | XTx_Base.Xtx_core.XFE.Xfifo.Xfifo_core.XIgrp_clkgt_dff_1.XIdff_dat[8].XMPI1.GATE (HDB48ULT02_FSDPRBQ_DY2M2_2) XTx_Base.Xtx_core.XFE.Xfifo.Xfifo_core.XIgrp_clkgt_dff_1.XIdff_dat[8].MFBN
228.615 | 3.392 |  | 0 | 1.28 | 0 | 2.63 | 4.383 | 0.675 | 0.673 | 0.181 | L$ r | XTx_Base.Xtx_core.XFE.Xfifo.Xfifo_core.XIgrp_clkgt_dff_1.XIdff_dat[8].XMNI98.GATE (HDB48ULT02_FSDPRBQ_DY2M2_2) XTx_Base.Xtx_core.XFE.Xfifo.Xfifo_core.XIgrp_clkgt_dff_1.XIdff_dat[8].SFB
233.645 |  | 5.03 | [9 empty] | POCV adjustment
233.645 | [11 empty] | data arrival time
| 28.615 | 205.03 |  | 4.449 | 0 | [6 empty] | Total
|  | 400 | [9 empty] | clock write_phyclk (rise)
400 |  | 0 |  |  |  | 14.4 | 24 |  |  | 0.7 | C r | PhyClk (in) PhyClk
400 | 0 |  | 0 | 0 | 0 | 14.4 | 24 | 0.675 | 0.675 | 0.7 | C r | XTx_Base.Xtx_core.XFE.Xfifo.XIbuf_WrClk.XMNA.GATE (HDB48ULT02_BUF_4) PhyClk
404 | 4 |  | 0 | 1.343 | 0 | 3.194 | 5.323 | 0.675 | 0.001 | 0.486 | C f | XTx_Base.Xtx_core.XFE.Xfifo.XIbuf_WrClk.XMPI1.GATE (HDB48ULT02_BUF_4) XTx_Base.Xtx_core.XFE.Xfifo.XIbuf_WrClk.I1
406.48 | 2.48 |  | 0 | 0.873 | 0 | 1.802 | 3.003 | 0.675 | 0.675 | 1.378 | C r | XTx_Base.Xtx_core.XFE.Xfifo.Xfifo_core.XIgrp_clkgt_dff_1.XIclkgt.XMNCK.GATE (HDB48ULT02_CKGTPLT_V5M2_12) XTx_Base.Xtx_core.XFE.Xfifo.WrClk_buf
408.165 | 1.685 |  | 0 | 0.566 | 0 | 1.057 | 1.762 | 0.675 | 0.001 | 0.243 | C f | XTx_Base.Xtx_core.XFE.Xfifo.Xfifo_core.XIgrp_clkgt_dff_1.XIclkgt.XMPCKN.GATE (HDB48ULT02_CKGTPLT_V5M2_12) XTx_Base.Xtx_core.XFE.Xfifo.Xfifo_core.XIgrp_clkgt_dff_1.XIclkgt.CKN
410.138 | 1.972 |  | 0 | 0.694 | 0 | 1.93 | 3.216 | 0.675 | 0.674 | 0.449 | C r | XTx_Base.Xtx_core.XFE.Xfifo.Xfifo_core.XIgrp_clkgt_dff_1.XIclkgt.XMNCKAA_3.GATE (HDB48ULT02_CKGTPLT_V5M2_12) XTx_Base.Xtx_core.XFE.Xfifo.Xfifo_core.XIgrp_clkgt_dff_1.XIclkgt.CKA
413.119 | 2.982 |  | 0 | 0.437 | 0 | 2.539 | 4.232 | 0.675 | 0.001 | 1.378 | C$ f | XTx_Base.Xtx_core.XFE.Xfifo.Xfifo_core.XIgrp_clkgt_dff_1.XIclkgt.XMPI3.GATE (HDB48ULT02_CKGTPLT_V5M2_12) XTx_Base.Xtx_core.XFE.Xfifo.Xfifo_core.XIgrp_clkgt_dff_1.XIclkgt.I3
417.083 | 3.964 |  | 0 | 1.395 | 0 | 3.617 | 6.028 | 0.675 | 0.674 | 7.853 | C& r | XTx_Base.Xtx_core.XFE.Xfifo.Xfifo_core.XIgrp_clkgt_dff_1.XIdff_dat[8].XMNCKA2.GATE (HDB48ULT02_FSDPRBQ_DY2M2_2) XTx_Base.Xtx_core.XFE.Xfifo.Xfifo_core.XIgrp_clkgt_dff_1.clkgt
| 17.083 | 400 |  | 2.346 | 0 | [6 empty] | Total
415.877 | -1.206 | [10 empty] | setup time
406.917 | -8.96 | [10 empty] | clock uncertainty
406.917 | [11 empty] | data required time
-------- | --------- | --------- | --------- | --------- | --------- | --------- | --------- | --------- | --------- | --------- | --------- | -------------------------------------------------------------
406.917 | [11 empty] | data required time
-233.645 | [11 empty] | data arrival time
-------- | --------- | --------- | --------- | --------- | --------- | --------- | --------- | --------- | --------- | --------- | --------- | -------------------------------------------------------------
173.272 | [11 empty] | slack (MET)
max-ssg0p675vn40c-min_delay_qcc-1231
Path ID: 1231
Startpoint: PhyClk (in port)
Endpoint: XTx_Base.Xtx_core.XFE.Xfifo.Xfifo_core.XIgrp_clkgt_dff_1.XIdff_dat[9].XMNI98.GATE
Path Type: max
Constraint: non-transparent setup (switchover from slave latch setup (transparent))
Ref Path ID: 714
PBSA Common Net: XTx_Base.Xtx_core.XFE.Xfifo.Xfifo_core.XIgrp_clkgt_dff_1.clkgt
|  |  | Wire |  | Xtalk |  |  | Rail | Final
Path | Incr | Adjust | Delay | Var | Delta | Trans | FTrans | Voltage | Voltage | Cap | NT | Point Net
-------- | -------- | -------- | -------- | -------- | -------- | -------- | -------- | -------- | -------- | -------- | ---- -- | ------------------------------ ------------------------------
|  | 200 | [9 empty] | clock write_phyclk (fall)
200 |  | 0 |  |  |  | 14.4 | 24 |  |  | 0.7 | C f | PhyClk (in) PhyClk
200 | 0 |  | 0 | 0 | 0 | 14.4 | 24 | 0.675 | 0 | 0.7 | C f | XTx_Base.Xtx_core.XFE.Xfifo.XIbuf_WrClk.XMPA.GATE (HDB48ULT02_BUF_4) PhyClk
204.993 | 4.993 |  | 0 | 2.355 | 0 | 3.462 | 5.77 | 0.675 | 0.676 | 0.486 | C r | XTx_Base.Xtx_core.XFE.Xfifo.XIbuf_WrClk.XMNI1.GATE (HDB48ULT02_BUF_4) XTx_Base.Xtx_core.XFE.Xfifo.XIbuf_WrClk.I1
207.521 | 2.528 |  | 0 | 1.054 | 0 | 1.68 | 2.8 | 0.675 | -0.001 | 1.378 | C f | XTx_Base.Xtx_core.XFE.Xfifo.Xfifo_core.XIgrp_clkgt_dff_1.XIclkgt.XMPCK.GATE (HDB48ULT02_CKGTPLT_V5M2_12) XTx_Base.Xtx_core.XFE.Xfifo.WrClk_buf
209.456 | 1.935 |  | 0 | 0.913 | 0 | 1.392 | 2.32 | 0.675 | 0.674 | 0.243 | C r | XTx_Base.Xtx_core.XFE.Xfifo.Xfifo_core.XIgrp_clkgt_dff_1.XIclkgt.XMNCKN.GATE (HDB48ULT02_CKGTPLT_V5M2_12) XTx_Base.Xtx_core.XFE.Xfifo.Xfifo_core.XIgrp_clkgt_dff_1.XIclkgt.CKN
211.946 | 2.49 |  | 0 | 1.038 | 0 | 1.943 | 3.238 | 0.675 | 0 | 0.449 | C f | XTx_Base.Xtx_core.XFE.Xfifo.Xfifo_core.XIgrp_clkgt_dff_1.XIclkgt.XMPCKAA.GATE (HDB48ULT02_CKGTPLT_V5M2_12) XTx_Base.Xtx_core.XFE.Xfifo.Xfifo_core.XIgrp_clkgt_dff_1.XIclkgt.CKA
216.288 | 4.342 |  | 0 | 2.048 | 0 | 3.97 | 6.617 | 0.675 | 0.676 | 1.378 | C r | XTx_Base.Xtx_core.XFE.Xfifo.Xfifo_core.XIgrp_clkgt_dff_1.XIclkgt.XMNI3.GATE (HDB48ULT02_CKGTPLT_V5M2_12) XTx_Base.Xtx_core.XFE.Xfifo.Xfifo_core.XIgrp_clkgt_dff_1.XIclkgt.I3
220.642 | 4.354 |  | 0 | 1.815 | 0 | 3.341 | 5.568 | 0.675 | 0 | 7.853 | C& f | XTx_Base.Xtx_core.XFE.Xfifo.Xfifo_core.XIgrp_clkgt_dff_1.XIdff_dat[9].XMPCK.GATE (HDB48ULT02_FSDPRBQ_DY2M2_2) XTx_Base.Xtx_core.XFE.Xfifo.Xfifo_core.XIgrp_clkgt_dff_1.clkgt
223.17 | 2.528 |  | 0 | 1.192 | 0 | 1.517 | 2.529 | 0.675 | 0.675 | 0.243 | C r | XTx_Base.Xtx_core.XFE.Xfifo.Xfifo_core.XIgrp_clkgt_dff_1.XIdff_dat[9].XMNDB.GATE (HDB48ULT02_FSDPRBQ_DY2M2_2) XTx_Base.Xtx_core.XFE.Xfifo.Xfifo_core.XIgrp_clkgt_dff_1.XIdff_dat[9].CKM
225.223 | 2.053 |  | 0 | 0.822 | 0 | 2.517 | 4.196 | 0.675 | 0.001 | 0.181 | L$ f | XTx_Base.Xtx_core.XFE.Xfifo.Xfifo_core.XIgrp_clkgt_dff_1.XIdff_dat[9].XMPI1.GATE (HDB48ULT02_FSDPRBQ_DY2M2_2) XTx_Base.Xtx_core.XFE.Xfifo.Xfifo_core.XIgrp_clkgt_dff_1.XIdff_dat[9].MFBN
228.615 | 3.392 |  | 0 | 1.28 | 0 | 2.63 | 4.383 | 0.675 | 0.673 | 0.181 | L$ r | XTx_Base.Xtx_core.XFE.Xfifo.Xfifo_core.XIgrp_clkgt_dff_1.XIdff_dat[9].XMNI98.GATE (HDB48ULT02_FSDPRBQ_DY2M2_2) XTx_Base.Xtx_core.XFE.Xfifo.Xfifo_core.XIgrp_clkgt_dff_1.XIdff_dat[9].SFB
233.645 |  | 5.03 | [9 empty] | POCV adjustment
233.645 | [11 empty] | data arrival time
| 28.615 | 205.03 |  | 4.449 | 0 | [6 empty] | Total
|  | 400 | [9 empty] | clock write_phyclk (rise)
400 |  | 0 |  |  |  | 14.4 | 24 |  |  | 0.7 | C r | PhyClk (in) PhyClk
400 | 0 |  | 0 | 0 | 0 | 14.4 | 24 | 0.675 | 0.675 | 0.7 | C r | XTx_Base.Xtx_core.XFE.Xfifo.XIbuf_WrClk.XMNA.GATE (HDB48ULT02_BUF_4) PhyClk
404 | 4 |  | 0 | 1.343 | 0 | 3.194 | 5.323 | 0.675 | 0.001 | 0.486 | C f | XTx_Base.Xtx_core.XFE.Xfifo.XIbuf_WrClk.XMPI1.GATE (HDB48ULT02_BUF_4) XTx_Base.Xtx_core.XFE.Xfifo.XIbuf_WrClk.I1
406.48 | 2.48 |  | 0 | 0.873 | 0 | 1.802 | 3.003 | 0.675 | 0.675 | 1.378 | C r | XTx_Base.Xtx_core.XFE.Xfifo.Xfifo_core.XIgrp_clkgt_dff_1.XIclkgt.XMNCK.GATE (HDB48ULT02_CKGTPLT_V5M2_12) XTx_Base.Xtx_core.XFE.Xfifo.WrClk_buf
408.165 | 1.685 |  | 0 | 0.566 | 0 | 1.057 | 1.762 | 0.675 | 0.001 | 0.243 | C f | XTx_Base.Xtx_core.XFE.Xfifo.Xfifo_core.XIgrp_clkgt_dff_1.XIclkgt.XMPCKN.GATE (HDB48ULT02_CKGTPLT_V5M2_12) XTx_Base.Xtx_core.XFE.Xfifo.Xfifo_core.XIgrp_clkgt_dff_1.XIclkgt.CKN
410.138 | 1.972 |  | 0 | 0.694 | 0 | 1.93 | 3.216 | 0.675 | 0.674 | 0.449 | C r | XTx_Base.Xtx_core.XFE.Xfifo.Xfifo_core.XIgrp_clkgt_dff_1.XIclkgt.XMNCKAA_3.GATE (HDB48ULT02_CKGTPLT_V5M2_12) XTx_Base.Xtx_core.XFE.Xfifo.Xfifo_core.XIgrp_clkgt_dff_1.XIclkgt.CKA
413.119 | 2.982 |  | 0 | 0.437 | 0 | 2.539 | 4.232 | 0.675 | 0.001 | 1.378 | C$ f | XTx_Base.Xtx_core.XFE.Xfifo.Xfifo_core.XIgrp_clkgt_dff_1.XIclkgt.XMPI3.GATE (HDB48ULT02_CKGTPLT_V5M2_12) XTx_Base.Xtx_core.XFE.Xfifo.Xfifo_core.XIgrp_clkgt_dff_1.XIclkgt.I3
417.083 | 3.964 |  | 0 | 1.395 | 0 | 3.617 | 6.028 | 0.675 | 0.674 | 7.853 | C& r | XTx_Base.Xtx_core.XFE.Xfifo.Xfifo_core.XIgrp_clkgt_dff_1.XIdff_dat[9].XMNCKA2.GATE (HDB48ULT02_FSDPRBQ_DY2M2_2) XTx_Base.Xtx_core.XFE.Xfifo.Xfifo_core.XIgrp_clkgt_dff_1.clkgt
| 17.083 | 400 |  | 2.346 | 0 | [6 empty] | Total
415.877 | -1.206 | [10 empty] | setup time
406.917 | -8.96 | [10 empty] | clock uncertainty
406.917 | [11 empty] | data required time
-------- | --------- | --------- | --------- | --------- | --------- | --------- | --------- | --------- | --------- | --------- | --------- | -------------------------------------------------------------
406.917 | [11 empty] | data required time
-233.645 | [11 empty] | data arrival time
-------- | --------- | --------- | --------- | --------- | --------- | --------- | --------- | --------- | --------- | --------- | --------- | -------------------------------------------------------------
173.272 | [11 empty] | slack (MET)
max-ssg0p675vn40c-min_delay_qcc-1251
Path ID: 1251
Startpoint: PhyClk (in port)
Endpoint: XTx_Base.Xtx_core.XFE.Xfifo.Xfifo_core.XIgrp_clkgt_dff_2.XIdff_dat[0].XMNI98.GATE
Path Type: max
Constraint: non-transparent setup (switchover from slave latch setup (transparent))
Ref Path ID: 662
PBSA Common Net: XTx_Base.Xtx_core.XFE.Xfifo.Xfifo_core.XIgrp_clkgt_dff_2.clkgt
|  |  | Wire |  | Xtalk |  |  | Rail | Final
Path | Incr | Adjust | Delay | Var | Delta | Trans | FTrans | Voltage | Voltage | Cap | NT | Point Net
-------- | -------- | -------- | -------- | -------- | -------- | -------- | -------- | -------- | -------- | -------- | ---- -- | ------------------------------ ------------------------------
|  | 200 | [9 empty] | clock write_phyclk (fall)
200 |  | 0 |  |  |  | 14.4 | 24 |  |  | 0.7 | C f | PhyClk (in) PhyClk
200 | 0 |  | 0 | 0 | 0 | 14.4 | 24 | 0.675 | 0 | 0.7 | C f | XTx_Base.Xtx_core.XFE.Xfifo.XIbuf_WrClk.XMPA.GATE (HDB48ULT02_BUF_4) PhyClk
204.993 | 4.993 |  | 0 | 2.355 | 0 | 3.462 | 5.77 | 0.675 | 0.676 | 0.486 | C r | XTx_Base.Xtx_core.XFE.Xfifo.XIbuf_WrClk.XMNI1.GATE (HDB48ULT02_BUF_4) XTx_Base.Xtx_core.XFE.Xfifo.XIbuf_WrClk.I1
207.521 | 2.528 |  | 0 | 1.054 | 0 | 1.68 | 2.8 | 0.675 | -0.001 | 1.378 | C f | XTx_Base.Xtx_core.XFE.Xfifo.Xfifo_core.XIgrp_clkgt_dff_2.XIclkgt.XMPCK.GATE (HDB48ULT02_CKGTPLT_V5M2_12) XTx_Base.Xtx_core.XFE.Xfifo.WrClk_buf
209.456 | 1.935 |  | 0 | 0.913 | 0 | 1.392 | 2.32 | 0.675 | 0.674 | 0.243 | C r | XTx_Base.Xtx_core.XFE.Xfifo.Xfifo_core.XIgrp_clkgt_dff_2.XIclkgt.XMNCKN.GATE (HDB48ULT02_CKGTPLT_V5M2_12) XTx_Base.Xtx_core.XFE.Xfifo.Xfifo_core.XIgrp_clkgt_dff_2.XIclkgt.CKN
211.946 | 2.49 |  | 0 | 1.038 | 0 | 1.943 | 3.238 | 0.675 | 0 | 0.449 | C f | XTx_Base.Xtx_core.XFE.Xfifo.Xfifo_core.XIgrp_clkgt_dff_2.XIclkgt.XMPCKAA.GATE (HDB48ULT02_CKGTPLT_V5M2_12) XTx_Base.Xtx_core.XFE.Xfifo.Xfifo_core.XIgrp_clkgt_dff_2.XIclkgt.CKA
216.288 | 4.342 |  | 0 | 2.048 | 0 | 3.97 | 6.617 | 0.675 | 0.676 | 1.378 | C r | XTx_Base.Xtx_core.XFE.Xfifo.Xfifo_core.XIgrp_clkgt_dff_2.XIclkgt.XMNI3.GATE (HDB48ULT02_CKGTPLT_V5M2_12) XTx_Base.Xtx_core.XFE.Xfifo.Xfifo_core.XIgrp_clkgt_dff_2.XIclkgt.I3
220.642 | 4.354 |  | 0 | 1.815 | 0 | 3.341 | 5.568 | 0.675 | 0 | 7.853 | C& f | XTx_Base.Xtx_core.XFE.Xfifo.Xfifo_core.XIgrp_clkgt_dff_2.XIdff_dat[0].XMPCK.GATE (HDB48ULT02_FSDPRBQ_DY2M2_2) XTx_Base.Xtx_core.XFE.Xfifo.Xfifo_core.XIgrp_clkgt_dff_2.clkgt
223.17 | 2.528 |  | 0 | 1.192 | 0 | 1.517 | 2.529 | 0.675 | 0.675 | 0.243 | C r | XTx_Base.Xtx_core.XFE.Xfifo.Xfifo_core.XIgrp_clkgt_dff_2.XIdff_dat[0].XMNDB.GATE (HDB48ULT02_FSDPRBQ_DY2M2_2) XTx_Base.Xtx_core.XFE.Xfifo.Xfifo_core.XIgrp_clkgt_dff_2.XIdff_dat[0].CKM
225.223 | 2.053 |  | 0 | 0.822 | 0 | 2.517 | 4.196 | 0.675 | 0.001 | 0.181 | L$ f | XTx_Base.Xtx_core.XFE.Xfifo.Xfifo_core.XIgrp_clkgt_dff_2.XIdff_dat[0].XMPI1.GATE (HDB48ULT02_FSDPRBQ_DY2M2_2) XTx_Base.Xtx_core.XFE.Xfifo.Xfifo_core.XIgrp_clkgt_dff_2.XIdff_dat[0].MFBN
228.615 | 3.392 |  | 0 | 1.28 | 0 | 2.63 | 4.383 | 0.675 | 0.673 | 0.181 | L$ r | XTx_Base.Xtx_core.XFE.Xfifo.Xfifo_core.XIgrp_clkgt_dff_2.XIdff_dat[0].XMNI98.GATE (HDB48ULT02_FSDPRBQ_DY2M2_2) XTx_Base.Xtx_core.XFE.Xfifo.Xfifo_core.XIgrp_clkgt_dff_2.XIdff_dat[0].SFB
233.645 |  | 5.03 | [9 empty] | POCV adjustment
233.645 | [11 empty] | data arrival time
| 28.615 | 205.03 |  | 4.449 | 0 | [6 empty] | Total
|  | 400 | [9 empty] | clock write_phyclk (rise)
400 |  | 0 |  |  |  | 14.4 | 24 |  |  | 0.7 | C r | PhyClk (in) PhyClk
400 | 0 |  | 0 | 0 | 0 | 14.4 | 24 | 0.675 | 0.675 | 0.7 | C r | XTx_Base.Xtx_core.XFE.Xfifo.XIbuf_WrClk.XMNA.GATE (HDB48ULT02_BUF_4) PhyClk
404 | 4 |  | 0 | 1.343 | 0 | 3.194 | 5.323 | 0.675 | 0.001 | 0.486 | C f | XTx_Base.Xtx_core.XFE.Xfifo.XIbuf_WrClk.XMPI1.GATE (HDB48ULT02_BUF_4) XTx_Base.Xtx_core.XFE.Xfifo.XIbuf_WrClk.I1
406.48 | 2.48 |  | 0 | 0.873 | 0 | 1.802 | 3.003 | 0.675 | 0.675 | 1.378 | C r | XTx_Base.Xtx_core.XFE.Xfifo.Xfifo_core.XIgrp_clkgt_dff_2.XIclkgt.XMNCK.GATE (HDB48ULT02_CKGTPLT_V5M2_12) XTx_Base.Xtx_core.XFE.Xfifo.WrClk_buf
408.165 | 1.685 |  | 0 | 0.566 | 0 | 1.057 | 1.762 | 0.675 | 0.001 | 0.243 | C f | XTx_Base.Xtx_core.XFE.Xfifo.Xfifo_core.XIgrp_clkgt_dff_2.XIclkgt.XMPCKN.GATE (HDB48ULT02_CKGTPLT_V5M2_12) XTx_Base.Xtx_core.XFE.Xfifo.Xfifo_core.XIgrp_clkgt_dff_2.XIclkgt.CKN
410.138 | 1.972 |  | 0 | 0.694 | 0 | 1.93 | 3.216 | 0.675 | 0.674 | 0.449 | C r | XTx_Base.Xtx_core.XFE.Xfifo.Xfifo_core.XIgrp_clkgt_dff_2.XIclkgt.XMNCKAA_3.GATE (HDB48ULT02_CKGTPLT_V5M2_12) XTx_Base.Xtx_core.XFE.Xfifo.Xfifo_core.XIgrp_clkgt_dff_2.XIclkgt.CKA
413.119 | 2.982 |  | 0 | 0.437 | 0 | 2.539 | 4.232 | 0.675 | 0.001 | 1.378 | C$ f | XTx_Base.Xtx_core.XFE.Xfifo.Xfifo_core.XIgrp_clkgt_dff_2.XIclkgt.XMPI3.GATE (HDB48ULT02_CKGTPLT_V5M2_12) XTx_Base.Xtx_core.XFE.Xfifo.Xfifo_core.XIgrp_clkgt_dff_2.XIclkgt.I3
417.083 | 3.964 |  | 0 | 1.395 | 0 | 3.617 | 6.028 | 0.675 | 0.674 | 7.853 | C& r | XTx_Base.Xtx_core.XFE.Xfifo.Xfifo_core.XIgrp_clkgt_dff_2.XIdff_dat[0].XMNCKA2.GATE (HDB48ULT02_FSDPRBQ_DY2M2_2) XTx_Base.Xtx_core.XFE.Xfifo.Xfifo_core.XIgrp_clkgt_dff_2.clkgt
| 17.083 | 400 |  | 2.346 | 0 | [6 empty] | Total
415.877 | -1.206 | [10 empty] | setup time
406.917 | -8.96 | [10 empty] | clock uncertainty
406.917 | [11 empty] | data required time
-------- | --------- | --------- | --------- | --------- | --------- | --------- | --------- | --------- | --------- | --------- | --------- | -------------------------------------------------------------
406.917 | [11 empty] | data required time
-233.645 | [11 empty] | data arrival time
-------- | --------- | --------- | --------- | --------- | --------- | --------- | --------- | --------- | --------- | --------- | --------- | -------------------------------------------------------------
173.272 | [11 empty] | slack (MET)
max-ssg0p675vn40c-min_delay_qcc-1252
Path ID: 1252
Startpoint: PhyClk (in port)
Endpoint: XTx_Base.Xtx_core.XFE.Xfifo.Xfifo_core.XIgrp_clkgt_dff_2.XIdff_dat[10].XMNI98.GATE
Path Type: max
Constraint: non-transparent setup (switchover from slave latch setup (transparent))
Ref Path ID: 661
PBSA Common Net: XTx_Base.Xtx_core.XFE.Xfifo.Xfifo_core.XIgrp_clkgt_dff_2.clkgt
|  |  | Wire |  | Xtalk |  |  | Rail | Final
Path | Incr | Adjust | Delay | Var | Delta | Trans | FTrans | Voltage | Voltage | Cap | NT | Point Net
-------- | -------- | -------- | -------- | -------- | -------- | -------- | -------- | -------- | -------- | -------- | ---- -- | ------------------------------ ------------------------------
|  | 200 | [9 empty] | clock write_phyclk (fall)
200 |  | 0 |  |  |  | 14.4 | 24 |  |  | 0.7 | C f | PhyClk (in) PhyClk
200 | 0 |  | 0 | 0 | 0 | 14.4 | 24 | 0.675 | 0 | 0.7 | C f | XTx_Base.Xtx_core.XFE.Xfifo.XIbuf_WrClk.XMPA.GATE (HDB48ULT02_BUF_4) PhyClk
204.993 | 4.993 |  | 0 | 2.355 | 0 | 3.462 | 5.77 | 0.675 | 0.676 | 0.486 | C r | XTx_Base.Xtx_core.XFE.Xfifo.XIbuf_WrClk.XMNI1.GATE (HDB48ULT02_BUF_4) XTx_Base.Xtx_core.XFE.Xfifo.XIbuf_WrClk.I1
207.521 | 2.528 |  | 0 | 1.054 | 0 | 1.68 | 2.8 | 0.675 | -0.001 | 1.378 | C f | XTx_Base.Xtx_core.XFE.Xfifo.Xfifo_core.XIgrp_clkgt_dff_2.XIclkgt.XMPCK.GATE (HDB48ULT02_CKGTPLT_V5M2_12) XTx_Base.Xtx_core.XFE.Xfifo.WrClk_buf
209.456 | 1.935 |  | 0 | 0.913 | 0 | 1.392 | 2.32 | 0.675 | 0.674 | 0.243 | C r | XTx_Base.Xtx_core.XFE.Xfifo.Xfifo_core.XIgrp_clkgt_dff_2.XIclkgt.XMNCKN.GATE (HDB48ULT02_CKGTPLT_V5M2_12) XTx_Base.Xtx_core.XFE.Xfifo.Xfifo_core.XIgrp_clkgt_dff_2.XIclkgt.CKN
211.946 | 2.49 |  | 0 | 1.038 | 0 | 1.943 | 3.238 | 0.675 | 0 | 0.449 | C f | XTx_Base.Xtx_core.XFE.Xfifo.Xfifo_core.XIgrp_clkgt_dff_2.XIclkgt.XMPCKAA.GATE (HDB48ULT02_CKGTPLT_V5M2_12) XTx_Base.Xtx_core.XFE.Xfifo.Xfifo_core.XIgrp_clkgt_dff_2.XIclkgt.CKA
216.288 | 4.342 |  | 0 | 2.048 | 0 | 3.97 | 6.617 | 0.675 | 0.676 | 1.378 | C r | XTx_Base.Xtx_core.XFE.Xfifo.Xfifo_core.XIgrp_clkgt_dff_2.XIclkgt.XMNI3.GATE (HDB48ULT02_CKGTPLT_V5M2_12) XTx_Base.Xtx_core.XFE.Xfifo.Xfifo_core.XIgrp_clkgt_dff_2.XIclkgt.I3
220.642 | 4.354 |  | 0 | 1.815 | 0 | 3.341 | 5.568 | 0.675 | 0 | 7.853 | C& f | XTx_Base.Xtx_core.XFE.Xfifo.Xfifo_core.XIgrp_clkgt_dff_2.XIdff_dat[10].XMPCK.GATE (HDB48ULT02_FSDPRBQ_DY2M2_2) XTx_Base.Xtx_core.XFE.Xfifo.Xfifo_core.XIgrp_clkgt_dff_2.clkgt
223.17 | 2.528 |  | 0 | 1.192 | 0 | 1.517 | 2.529 | 0.675 | 0.675 | 0.243 | C r | XTx_Base.Xtx_core.XFE.Xfifo.Xfifo_core.XIgrp_clkgt_dff_2.XIdff_dat[10].XMNDB.GATE (HDB48ULT02_FSDPRBQ_DY2M2_2) XTx_Base.Xtx_core.XFE.Xfifo.Xfifo_core.XIgrp_clkgt_dff_2.XIdff_dat[10].CKM
225.223 | 2.053 |  | 0 | 0.822 | 0 | 2.517 | 4.196 | 0.675 | 0.001 | 0.181 | L$ f | XTx_Base.Xtx_core.XFE.Xfifo.Xfifo_core.XIgrp_clkgt_dff_2.XIdff_dat[10].XMPI1.GATE (HDB48ULT02_FSDPRBQ_DY2M2_2) XTx_Base.Xtx_core.XFE.Xfifo.Xfifo_core.XIgrp_clkgt_dff_2.XIdff_dat[10].MFBN
228.615 | 3.392 |  | 0 | 1.28 | 0 | 2.63 | 4.383 | 0.675 | 0.673 | 0.181 | L$ r | XTx_Base.Xtx_core.XFE.Xfifo.Xfifo_core.XIgrp_clkgt_dff_2.XIdff_dat[10].XMNI98.GATE (HDB48ULT02_FSDPRBQ_DY2M2_2) XTx_Base.Xtx_core.XFE.Xfifo.Xfifo_core.XIgrp_clkgt_dff_2.XIdff_dat[10].SFB
233.645 |  | 5.03 | [9 empty] | POCV adjustment
233.645 | [11 empty] | data arrival time
| 28.615 | 205.03 |  | 4.449 | 0 | [6 empty] | Total
|  | 400 | [9 empty] | clock write_phyclk (rise)
400 |  | 0 |  |  |  | 14.4 | 24 |  |  | 0.7 | C r | PhyClk (in) PhyClk
400 | 0 |  | 0 | 0 | 0 | 14.4 | 24 | 0.675 | 0.675 | 0.7 | C r | XTx_Base.Xtx_core.XFE.Xfifo.XIbuf_WrClk.XMNA.GATE (HDB48ULT02_BUF_4) PhyClk
404 | 4 |  | 0 | 1.343 | 0 | 3.194 | 5.323 | 0.675 | 0.001 | 0.486 | C f | XTx_Base.Xtx_core.XFE.Xfifo.XIbuf_WrClk.XMPI1.GATE (HDB48ULT02_BUF_4) XTx_Base.Xtx_core.XFE.Xfifo.XIbuf_WrClk.I1
406.48 | 2.48 |  | 0 | 0.873 | 0 | 1.802 | 3.003 | 0.675 | 0.675 | 1.378 | C r | XTx_Base.Xtx_core.XFE.Xfifo.Xfifo_core.XIgrp_clkgt_dff_2.XIclkgt.XMNCK.GATE (HDB48ULT02_CKGTPLT_V5M2_12) XTx_Base.Xtx_core.XFE.Xfifo.WrClk_buf
408.165 | 1.685 |  | 0 | 0.566 | 0 | 1.057 | 1.762 | 0.675 | 0.001 | 0.243 | C f | XTx_Base.Xtx_core.XFE.Xfifo.Xfifo_core.XIgrp_clkgt_dff_2.XIclkgt.XMPCKN.GATE (HDB48ULT02_CKGTPLT_V5M2_12) XTx_Base.Xtx_core.XFE.Xfifo.Xfifo_core.XIgrp_clkgt_dff_2.XIclkgt.CKN
410.138 | 1.972 |  | 0 | 0.694 | 0 | 1.93 | 3.216 | 0.675 | 0.674 | 0.449 | C r | XTx_Base.Xtx_core.XFE.Xfifo.Xfifo_core.XIgrp_clkgt_dff_2.XIclkgt.XMNCKAA_3.GATE (HDB48ULT02_CKGTPLT_V5M2_12) XTx_Base.Xtx_core.XFE.Xfifo.Xfifo_core.XIgrp_clkgt_dff_2.XIclkgt.CKA
413.119 | 2.982 |  | 0 | 0.437 | 0 | 2.539 | 4.232 | 0.675 | 0.001 | 1.378 | C$ f | XTx_Base.Xtx_core.XFE.Xfifo.Xfifo_core.XIgrp_clkgt_dff_2.XIclkgt.XMPI3.GATE (HDB48ULT02_CKGTPLT_V5M2_12) XTx_Base.Xtx_core.XFE.Xfifo.Xfifo_core.XIgrp_clkgt_dff_2.XIclkgt.I3
417.083 | 3.964 |  | 0 | 1.395 | 0 | 3.617 | 6.028 | 0.675 | 0.674 | 7.853 | C& r | XTx_Base.Xtx_core.XFE.Xfifo.Xfifo_core.XIgrp_clkgt_dff_2.XIdff_dat[10].XMNCKA2.GATE (HDB48ULT02_FSDPRBQ_DY2M2_2) XTx_Base.Xtx_core.XFE.Xfifo.Xfifo_core.XIgrp_clkgt_dff_2.clkgt
| 17.083 | 400 |  | 2.346 | 0 | [6 empty] | Total
415.877 | -1.206 | [10 empty] | setup time
406.917 | -8.96 | [10 empty] | clock uncertainty
406.917 | [11 empty] | data required time
-------- | --------- | --------- | --------- | --------- | --------- | --------- | --------- | --------- | --------- | --------- | --------- | -------------------------------------------------------------
406.917 | [11 empty] | data required time
-233.645 | [11 empty] | data arrival time
-------- | --------- | --------- | --------- | --------- | --------- | --------- | --------- | --------- | --------- | --------- | --------- | -------------------------------------------------------------
173.272 | [11 empty] | slack (MET)
max-ssg0p675vn40c-min_delay_qcc-1253
Path ID: 1253
Startpoint: PhyClk (in port)
Endpoint: XTx_Base.Xtx_core.XFE.Xfifo.Xfifo_core.XIgrp_clkgt_dff_2.XIdff_dat[11].XMNI98.GATE
Path Type: max
Constraint: non-transparent setup (switchover from slave latch setup (transparent))
Ref Path ID: 660
PBSA Common Net: XTx_Base.Xtx_core.XFE.Xfifo.Xfifo_core.XIgrp_clkgt_dff_2.clkgt
|  |  | Wire |  | Xtalk |  |  | Rail | Final
Path | Incr | Adjust | Delay | Var | Delta | Trans | FTrans | Voltage | Voltage | Cap | NT | Point Net
-------- | -------- | -------- | -------- | -------- | -------- | -------- | -------- | -------- | -------- | -------- | ---- -- | ------------------------------ ------------------------------
|  | 200 | [9 empty] | clock write_phyclk (fall)
200 |  | 0 |  |  |  | 14.4 | 24 |  |  | 0.7 | C f | PhyClk (in) PhyClk
200 | 0 |  | 0 | 0 | 0 | 14.4 | 24 | 0.675 | 0 | 0.7 | C f | XTx_Base.Xtx_core.XFE.Xfifo.XIbuf_WrClk.XMPA.GATE (HDB48ULT02_BUF_4) PhyClk
204.993 | 4.993 |  | 0 | 2.355 | 0 | 3.462 | 5.77 | 0.675 | 0.676 | 0.486 | C r | XTx_Base.Xtx_core.XFE.Xfifo.XIbuf_WrClk.XMNI1.GATE (HDB48ULT02_BUF_4) XTx_Base.Xtx_core.XFE.Xfifo.XIbuf_WrClk.I1
207.521 | 2.528 |  | 0 | 1.054 | 0 | 1.68 | 2.8 | 0.675 | -0.001 | 1.378 | C f | XTx_Base.Xtx_core.XFE.Xfifo.Xfifo_core.XIgrp_clkgt_dff_2.XIclkgt.XMPCK.GATE (HDB48ULT02_CKGTPLT_V5M2_12) XTx_Base.Xtx_core.XFE.Xfifo.WrClk_buf
209.456 | 1.935 |  | 0 | 0.913 | 0 | 1.392 | 2.32 | 0.675 | 0.674 | 0.243 | C r | XTx_Base.Xtx_core.XFE.Xfifo.Xfifo_core.XIgrp_clkgt_dff_2.XIclkgt.XMNCKN.GATE (HDB48ULT02_CKGTPLT_V5M2_12) XTx_Base.Xtx_core.XFE.Xfifo.Xfifo_core.XIgrp_clkgt_dff_2.XIclkgt.CKN
211.946 | 2.49 |  | 0 | 1.038 | 0 | 1.943 | 3.238 | 0.675 | 0 | 0.449 | C f | XTx_Base.Xtx_core.XFE.Xfifo.Xfifo_core.XIgrp_clkgt_dff_2.XIclkgt.XMPCKAA.GATE (HDB48ULT02_CKGTPLT_V5M2_12) XTx_Base.Xtx_core.XFE.Xfifo.Xfifo_core.XIgrp_clkgt_dff_2.XIclkgt.CKA
216.288 | 4.342 |  | 0 | 2.048 | 0 | 3.97 | 6.617 | 0.675 | 0.676 | 1.378 | C r | XTx_Base.Xtx_core.XFE.Xfifo.Xfifo_core.XIgrp_clkgt_dff_2.XIclkgt.XMNI3.GATE (HDB48ULT02_CKGTPLT_V5M2_12) XTx_Base.Xtx_core.XFE.Xfifo.Xfifo_core.XIgrp_clkgt_dff_2.XIclkgt.I3
220.642 | 4.354 |  | 0 | 1.815 | 0 | 3.341 | 5.568 | 0.675 | 0 | 7.853 | C& f | XTx_Base.Xtx_core.XFE.Xfifo.Xfifo_core.XIgrp_clkgt_dff_2.XIdff_dat[11].XMPCK.GATE (HDB48ULT02_FSDPRBQ_DY2M2_2) XTx_Base.Xtx_core.XFE.Xfifo.Xfifo_core.XIgrp_clkgt_dff_2.clkgt
223.17 | 2.528 |  | 0 | 1.192 | 0 | 1.517 | 2.529 | 0.675 | 0.675 | 0.243 | C r | XTx_Base.Xtx_core.XFE.Xfifo.Xfifo_core.XIgrp_clkgt_dff_2.XIdff_dat[11].XMNDB.GATE (HDB48ULT02_FSDPRBQ_DY2M2_2) XTx_Base.Xtx_core.XFE.Xfifo.Xfifo_core.XIgrp_clkgt_dff_2.XIdff_dat[11].CKM
225.223 | 2.053 |  | 0 | 0.822 | 0 | 2.517 | 4.196 | 0.675 | 0.001 | 0.181 | L$ f | XTx_Base.Xtx_core.XFE.Xfifo.Xfifo_core.XIgrp_clkgt_dff_2.XIdff_dat[11].XMPI1.GATE (HDB48ULT02_FSDPRBQ_DY2M2_2) XTx_Base.Xtx_core.XFE.Xfifo.Xfifo_core.XIgrp_clkgt_dff_2.XIdff_dat[11].MFBN
228.615 | 3.392 |  | 0 | 1.28 | 0 | 2.63 | 4.383 | 0.675 | 0.673 | 0.181 | L$ r | XTx_Base.Xtx_core.XFE.Xfifo.Xfifo_core.XIgrp_clkgt_dff_2.XIdff_dat[11].XMNI98.GATE (HDB48ULT02_FSDPRBQ_DY2M2_2) XTx_Base.Xtx_core.XFE.Xfifo.Xfifo_core.XIgrp_clkgt_dff_2.XIdff_dat[11].SFB
233.645 |  | 5.03 | [9 empty] | POCV adjustment
233.645 | [11 empty] | data arrival time
| 28.615 | 205.03 |  | 4.449 | 0 | [6 empty] | Total
|  | 400 | [9 empty] | clock write_phyclk (rise)
400 |  | 0 |  |  |  | 14.4 | 24 |  |  | 0.7 | C r | PhyClk (in) PhyClk
400 | 0 |  | 0 | 0 | 0 | 14.4 | 24 | 0.675 | 0.675 | 0.7 | C r | XTx_Base.Xtx_core.XFE.Xfifo.XIbuf_WrClk.XMNA.GATE (HDB48ULT02_BUF_4) PhyClk
404 | 4 |  | 0 | 1.343 | 0 | 3.194 | 5.323 | 0.675 | 0.001 | 0.486 | C f | XTx_Base.Xtx_core.XFE.Xfifo.XIbuf_WrClk.XMPI1.GATE (HDB48ULT02_BUF_4) XTx_Base.Xtx_core.XFE.Xfifo.XIbuf_WrClk.I1
406.48 | 2.48 |  | 0 | 0.873 | 0 | 1.802 | 3.003 | 0.675 | 0.675 | 1.378 | C r | XTx_Base.Xtx_core.XFE.Xfifo.Xfifo_core.XIgrp_clkgt_dff_2.XIclkgt.XMNCK.GATE (HDB48ULT02_CKGTPLT_V5M2_12) XTx_Base.Xtx_core.XFE.Xfifo.WrClk_buf
408.165 | 1.685 |  | 0 | 0.566 | 0 | 1.057 | 1.762 | 0.675 | 0.001 | 0.243 | C f | XTx_Base.Xtx_core.XFE.Xfifo.Xfifo_core.XIgrp_clkgt_dff_2.XIclkgt.XMPCKN.GATE (HDB48ULT02_CKGTPLT_V5M2_12) XTx_Base.Xtx_core.XFE.Xfifo.Xfifo_core.XIgrp_clkgt_dff_2.XIclkgt.CKN
410.138 | 1.972 |  | 0 | 0.694 | 0 | 1.93 | 3.216 | 0.675 | 0.674 | 0.449 | C r | XTx_Base.Xtx_core.XFE.Xfifo.Xfifo_core.XIgrp_clkgt_dff_2.XIclkgt.XMNCKAA_3.GATE (HDB48ULT02_CKGTPLT_V5M2_12) XTx_Base.Xtx_core.XFE.Xfifo.Xfifo_core.XIgrp_clkgt_dff_2.XIclkgt.CKA
413.119 | 2.982 |  | 0 | 0.437 | 0 | 2.539 | 4.232 | 0.675 | 0.001 | 1.378 | C$ f | XTx_Base.Xtx_core.XFE.Xfifo.Xfifo_core.XIgrp_clkgt_dff_2.XIclkgt.XMPI3.GATE (HDB48ULT02_CKGTPLT_V5M2_12) XTx_Base.Xtx_core.XFE.Xfifo.Xfifo_core.XIgrp_clkgt_dff_2.XIclkgt.I3
417.083 | 3.964 |  | 0 | 1.395 | 0 | 3.617 | 6.028 | 0.675 | 0.674 | 7.853 | C& r | XTx_Base.Xtx_core.XFE.Xfifo.Xfifo_core.XIgrp_clkgt_dff_2.XIdff_dat[11].XMNCKA2.GATE (HDB48ULT02_FSDPRBQ_DY2M2_2) XTx_Base.Xtx_core.XFE.Xfifo.Xfifo_core.XIgrp_clkgt_dff_2.clkgt
| 17.083 | 400 |  | 2.346 | 0 | [6 empty] | Total
415.877 | -1.206 | [10 empty] | setup time
406.917 | -8.96 | [10 empty] | clock uncertainty
406.917 | [11 empty] | data required time
-------- | --------- | --------- | --------- | --------- | --------- | --------- | --------- | --------- | --------- | --------- | --------- | -------------------------------------------------------------
406.917 | [11 empty] | data required time
-233.645 | [11 empty] | data arrival time
-------- | --------- | --------- | --------- | --------- | --------- | --------- | --------- | --------- | --------- | --------- | --------- | -------------------------------------------------------------
173.272 | [11 empty] | slack (MET)
max-ssg0p675vn40c-min_delay_qcc-1254
Path ID: 1254
Startpoint: PhyClk (in port)
Endpoint: XTx_Base.Xtx_core.XFE.Xfifo.Xfifo_core.XIgrp_clkgt_dff_2.XIdff_dat[12].XMNI98.GATE
Path Type: max
Constraint: non-transparent setup (switchover from slave latch setup (transparent))
Ref Path ID: 659
PBSA Common Net: XTx_Base.Xtx_core.XFE.Xfifo.Xfifo_core.XIgrp_clkgt_dff_2.clkgt
|  |  | Wire |  | Xtalk |  |  | Rail | Final
Path | Incr | Adjust | Delay | Var | Delta | Trans | FTrans | Voltage | Voltage | Cap | NT | Point Net
-------- | -------- | -------- | -------- | -------- | -------- | -------- | -------- | -------- | -------- | -------- | ---- -- | ------------------------------ ------------------------------
|  | 200 | [9 empty] | clock write_phyclk (fall)
200 |  | 0 |  |  |  | 14.4 | 24 |  |  | 0.7 | C f | PhyClk (in) PhyClk
200 | 0 |  | 0 | 0 | 0 | 14.4 | 24 | 0.675 | 0 | 0.7 | C f | XTx_Base.Xtx_core.XFE.Xfifo.XIbuf_WrClk.XMPA.GATE (HDB48ULT02_BUF_4) PhyClk
204.993 | 4.993 |  | 0 | 2.355 | 0 | 3.462 | 5.77 | 0.675 | 0.676 | 0.486 | C r | XTx_Base.Xtx_core.XFE.Xfifo.XIbuf_WrClk.XMNI1.GATE (HDB48ULT02_BUF_4) XTx_Base.Xtx_core.XFE.Xfifo.XIbuf_WrClk.I1
207.521 | 2.528 |  | 0 | 1.054 | 0 | 1.68 | 2.8 | 0.675 | -0.001 | 1.378 | C f | XTx_Base.Xtx_core.XFE.Xfifo.Xfifo_core.XIgrp_clkgt_dff_2.XIclkgt.XMPCK.GATE (HDB48ULT02_CKGTPLT_V5M2_12) XTx_Base.Xtx_core.XFE.Xfifo.WrClk_buf
209.456 | 1.935 |  | 0 | 0.913 | 0 | 1.392 | 2.32 | 0.675 | 0.674 | 0.243 | C r | XTx_Base.Xtx_core.XFE.Xfifo.Xfifo_core.XIgrp_clkgt_dff_2.XIclkgt.XMNCKN.GATE (HDB48ULT02_CKGTPLT_V5M2_12) XTx_Base.Xtx_core.XFE.Xfifo.Xfifo_core.XIgrp_clkgt_dff_2.XIclkgt.CKN
211.946 | 2.49 |  | 0 | 1.038 | 0 | 1.943 | 3.238 | 0.675 | 0 | 0.449 | C f | XTx_Base.Xtx_core.XFE.Xfifo.Xfifo_core.XIgrp_clkgt_dff_2.XIclkgt.XMPCKAA.GATE (HDB48ULT02_CKGTPLT_V5M2_12) XTx_Base.Xtx_core.XFE.Xfifo.Xfifo_core.XIgrp_clkgt_dff_2.XIclkgt.CKA
216.288 | 4.342 |  | 0 | 2.048 | 0 | 3.97 | 6.617 | 0.675 | 0.676 | 1.378 | C r | XTx_Base.Xtx_core.XFE.Xfifo.Xfifo_core.XIgrp_clkgt_dff_2.XIclkgt.XMNI3.GATE (HDB48ULT02_CKGTPLT_V5M2_12) XTx_Base.Xtx_core.XFE.Xfifo.Xfifo_core.XIgrp_clkgt_dff_2.XIclkgt.I3
220.642 | 4.354 |  | 0 | 1.815 | 0 | 3.341 | 5.568 | 0.675 | 0 | 7.853 | C& f | XTx_Base.Xtx_core.XFE.Xfifo.Xfifo_core.XIgrp_clkgt_dff_2.XIdff_dat[12].XMPCK.GATE (HDB48ULT02_FSDPRBQ_DY2M2_2) XTx_Base.Xtx_core.XFE.Xfifo.Xfifo_core.XIgrp_clkgt_dff_2.clkgt
223.17 | 2.528 |  | 0 | 1.192 | 0 | 1.517 | 2.529 | 0.675 | 0.675 | 0.243 | C r | XTx_Base.Xtx_core.XFE.Xfifo.Xfifo_core.XIgrp_clkgt_dff_2.XIdff_dat[12].XMNDB.GATE (HDB48ULT02_FSDPRBQ_DY2M2_2) XTx_Base.Xtx_core.XFE.Xfifo.Xfifo_core.XIgrp_clkgt_dff_2.XIdff_dat[12].CKM
225.223 | 2.053 |  | 0 | 0.822 | 0 | 2.517 | 4.196 | 0.675 | 0.001 | 0.181 | L$ f | XTx_Base.Xtx_core.XFE.Xfifo.Xfifo_core.XIgrp_clkgt_dff_2.XIdff_dat[12].XMPI1.GATE (HDB48ULT02_FSDPRBQ_DY2M2_2) XTx_Base.Xtx_core.XFE.Xfifo.Xfifo_core.XIgrp_clkgt_dff_2.XIdff_dat[12].MFBN
228.615 | 3.392 |  | 0 | 1.28 | 0 | 2.63 | 4.383 | 0.675 | 0.673 | 0.181 | L$ r | XTx_Base.Xtx_core.XFE.Xfifo.Xfifo_core.XIgrp_clkgt_dff_2.XIdff_dat[12].XMNI98.GATE (HDB48ULT02_FSDPRBQ_DY2M2_2) XTx_Base.Xtx_core.XFE.Xfifo.Xfifo_core.XIgrp_clkgt_dff_2.XIdff_dat[12].SFB
233.645 |  | 5.03 | [9 empty] | POCV adjustment
233.645 | [11 empty] | data arrival time
| 28.615 | 205.03 |  | 4.449 | 0 | [6 empty] | Total
|  | 400 | [9 empty] | clock write_phyclk (rise)
400 |  | 0 |  |  |  | 14.4 | 24 |  |  | 0.7 | C r | PhyClk (in) PhyClk
400 | 0 |  | 0 | 0 | 0 | 14.4 | 24 | 0.675 | 0.675 | 0.7 | C r | XTx_Base.Xtx_core.XFE.Xfifo.XIbuf_WrClk.XMNA.GATE (HDB48ULT02_BUF_4) PhyClk
404 | 4 |  | 0 | 1.343 | 0 | 3.194 | 5.323 | 0.675 | 0.001 | 0.486 | C f | XTx_Base.Xtx_core.XFE.Xfifo.XIbuf_WrClk.XMPI1.GATE (HDB48ULT02_BUF_4) XTx_Base.Xtx_core.XFE.Xfifo.XIbuf_WrClk.I1
406.48 | 2.48 |  | 0 | 0.873 | 0 | 1.802 | 3.003 | 0.675 | 0.675 | 1.378 | C r | XTx_Base.Xtx_core.XFE.Xfifo.Xfifo_core.XIgrp_clkgt_dff_2.XIclkgt.XMNCK.GATE (HDB48ULT02_CKGTPLT_V5M2_12) XTx_Base.Xtx_core.XFE.Xfifo.WrClk_buf
408.165 | 1.685 |  | 0 | 0.566 | 0 | 1.057 | 1.762 | 0.675 | 0.001 | 0.243 | C f | XTx_Base.Xtx_core.XFE.Xfifo.Xfifo_core.XIgrp_clkgt_dff_2.XIclkgt.XMPCKN.GATE (HDB48ULT02_CKGTPLT_V5M2_12) XTx_Base.Xtx_core.XFE.Xfifo.Xfifo_core.XIgrp_clkgt_dff_2.XIclkgt.CKN
410.138 | 1.972 |  | 0 | 0.694 | 0 | 1.93 | 3.216 | 0.675 | 0.674 | 0.449 | C r | XTx_Base.Xtx_core.XFE.Xfifo.Xfifo_core.XIgrp_clkgt_dff_2.XIclkgt.XMNCKAA_3.GATE (HDB48ULT02_CKGTPLT_V5M2_12) XTx_Base.Xtx_core.XFE.Xfifo.Xfifo_core.XIgrp_clkgt_dff_2.XIclkgt.CKA
413.119 | 2.982 |  | 0 | 0.437 | 0 | 2.539 | 4.232 | 0.675 | 0.001 | 1.378 | C$ f | XTx_Base.Xtx_core.XFE.Xfifo.Xfifo_core.XIgrp_clkgt_dff_2.XIclkgt.XMPI3.GATE (HDB48ULT02_CKGTPLT_V5M2_12) XTx_Base.Xtx_core.XFE.Xfifo.Xfifo_core.XIgrp_clkgt_dff_2.XIclkgt.I3
417.083 | 3.964 |  | 0 | 1.395 | 0 | 3.617 | 6.028 | 0.675 | 0.674 | 7.853 | C& r | XTx_Base.Xtx_core.XFE.Xfifo.Xfifo_core.XIgrp_clkgt_dff_2.XIdff_dat[12].XMNCKA2.GATE (HDB48ULT02_FSDPRBQ_DY2M2_2) XTx_Base.Xtx_core.XFE.Xfifo.Xfifo_core.XIgrp_clkgt_dff_2.clkgt
| 17.083 | 400 |  | 2.346 | 0 | [6 empty] | Total
415.877 | -1.206 | [10 empty] | setup time
406.917 | -8.96 | [10 empty] | clock uncertainty
406.917 | [11 empty] | data required time
-------- | --------- | --------- | --------- | --------- | --------- | --------- | --------- | --------- | --------- | --------- | --------- | -------------------------------------------------------------
406.917 | [11 empty] | data required time
-233.645 | [11 empty] | data arrival time
-------- | --------- | --------- | --------- | --------- | --------- | --------- | --------- | --------- | --------- | --------- | --------- | -------------------------------------------------------------
173.272 | [11 empty] | slack (MET)
max-ssg0p675vn40c-min_delay_qcc-1255
Path ID: 1255
Startpoint: PhyClk (in port)
Endpoint: XTx_Base.Xtx_core.XFE.Xfifo.Xfifo_core.XIgrp_clkgt_dff_2.XIdff_dat[13].XMNI98.GATE
Path Type: max
Constraint: non-transparent setup (switchover from slave latch setup (transparent))
Ref Path ID: 658
PBSA Common Net: XTx_Base.Xtx_core.XFE.Xfifo.Xfifo_core.XIgrp_clkgt_dff_2.clkgt
|  |  | Wire |  | Xtalk |  |  | Rail | Final
Path | Incr | Adjust | Delay | Var | Delta | Trans | FTrans | Voltage | Voltage | Cap | NT | Point Net
-------- | -------- | -------- | -------- | -------- | -------- | -------- | -------- | -------- | -------- | -------- | ---- -- | ------------------------------ ------------------------------
|  | 200 | [9 empty] | clock write_phyclk (fall)
200 |  | 0 |  |  |  | 14.4 | 24 |  |  | 0.7 | C f | PhyClk (in) PhyClk
200 | 0 |  | 0 | 0 | 0 | 14.4 | 24 | 0.675 | 0 | 0.7 | C f | XTx_Base.Xtx_core.XFE.Xfifo.XIbuf_WrClk.XMPA.GATE (HDB48ULT02_BUF_4) PhyClk
204.993 | 4.993 |  | 0 | 2.355 | 0 | 3.462 | 5.77 | 0.675 | 0.676 | 0.486 | C r | XTx_Base.Xtx_core.XFE.Xfifo.XIbuf_WrClk.XMNI1.GATE (HDB48ULT02_BUF_4) XTx_Base.Xtx_core.XFE.Xfifo.XIbuf_WrClk.I1
207.521 | 2.528 |  | 0 | 1.054 | 0 | 1.68 | 2.8 | 0.675 | -0.001 | 1.378 | C f | XTx_Base.Xtx_core.XFE.Xfifo.Xfifo_core.XIgrp_clkgt_dff_2.XIclkgt.XMPCK.GATE (HDB48ULT02_CKGTPLT_V5M2_12) XTx_Base.Xtx_core.XFE.Xfifo.WrClk_buf
209.456 | 1.935 |  | 0 | 0.913 | 0 | 1.392 | 2.32 | 0.675 | 0.674 | 0.243 | C r | XTx_Base.Xtx_core.XFE.Xfifo.Xfifo_core.XIgrp_clkgt_dff_2.XIclkgt.XMNCKN.GATE (HDB48ULT02_CKGTPLT_V5M2_12) XTx_Base.Xtx_core.XFE.Xfifo.Xfifo_core.XIgrp_clkgt_dff_2.XIclkgt.CKN
211.946 | 2.49 |  | 0 | 1.038 | 0 | 1.943 | 3.238 | 0.675 | 0 | 0.449 | C f | XTx_Base.Xtx_core.XFE.Xfifo.Xfifo_core.XIgrp_clkgt_dff_2.XIclkgt.XMPCKAA.GATE (HDB48ULT02_CKGTPLT_V5M2_12) XTx_Base.Xtx_core.XFE.Xfifo.Xfifo_core.XIgrp_clkgt_dff_2.XIclkgt.CKA
216.288 | 4.342 |  | 0 | 2.048 | 0 | 3.97 | 6.617 | 0.675 | 0.676 | 1.378 | C r | XTx_Base.Xtx_core.XFE.Xfifo.Xfifo_core.XIgrp_clkgt_dff_2.XIclkgt.XMNI3.GATE (HDB48ULT02_CKGTPLT_V5M2_12) XTx_Base.Xtx_core.XFE.Xfifo.Xfifo_core.XIgrp_clkgt_dff_2.XIclkgt.I3
220.642 | 4.354 |  | 0 | 1.815 | 0 | 3.341 | 5.568 | 0.675 | 0 | 7.853 | C& f | XTx_Base.Xtx_core.XFE.Xfifo.Xfifo_core.XIgrp_clkgt_dff_2.XIdff_dat[13].XMPCK.GATE (HDB48ULT02_FSDPRBQ_DY2M2_2) XTx_Base.Xtx_core.XFE.Xfifo.Xfifo_core.XIgrp_clkgt_dff_2.clkgt
223.17 | 2.528 |  | 0 | 1.192 | 0 | 1.517 | 2.529 | 0.675 | 0.675 | 0.243 | C r | XTx_Base.Xtx_core.XFE.Xfifo.Xfifo_core.XIgrp_clkgt_dff_2.XIdff_dat[13].XMNDB.GATE (HDB48ULT02_FSDPRBQ_DY2M2_2) XTx_Base.Xtx_core.XFE.Xfifo.Xfifo_core.XIgrp_clkgt_dff_2.XIdff_dat[13].CKM
225.223 | 2.053 |  | 0 | 0.822 | 0 | 2.517 | 4.196 | 0.675 | 0.001 | 0.181 | L$ f | XTx_Base.Xtx_core.XFE.Xfifo.Xfifo_core.XIgrp_clkgt_dff_2.XIdff_dat[13].XMPI1.GATE (HDB48ULT02_FSDPRBQ_DY2M2_2) XTx_Base.Xtx_core.XFE.Xfifo.Xfifo_core.XIgrp_clkgt_dff_2.XIdff_dat[13].MFBN
228.615 | 3.392 |  | 0 | 1.28 | 0 | 2.63 | 4.383 | 0.675 | 0.673 | 0.181 | L$ r | XTx_Base.Xtx_core.XFE.Xfifo.Xfifo_core.XIgrp_clkgt_dff_2.XIdff_dat[13].XMNI98.GATE (HDB48ULT02_FSDPRBQ_DY2M2_2) XTx_Base.Xtx_core.XFE.Xfifo.Xfifo_core.XIgrp_clkgt_dff_2.XIdff_dat[13].SFB
233.645 |  | 5.03 | [9 empty] | POCV adjustment
233.645 | [11 empty] | data arrival time
| 28.615 | 205.03 |  | 4.449 | 0 | [6 empty] | Total
|  | 400 | [9 empty] | clock write_phyclk (rise)
400 |  | 0 |  |  |  | 14.4 | 24 |  |  | 0.7 | C r | PhyClk (in) PhyClk
400 | 0 |  | 0 | 0 | 0 | 14.4 | 24 | 0.675 | 0.675 | 0.7 | C r | XTx_Base.Xtx_core.XFE.Xfifo.XIbuf_WrClk.XMNA.GATE (HDB48ULT02_BUF_4) PhyClk
404 | 4 |  | 0 | 1.343 | 0 | 3.194 | 5.323 | 0.675 | 0.001 | 0.486 | C f | XTx_Base.Xtx_core.XFE.Xfifo.XIbuf_WrClk.XMPI1.GATE (HDB48ULT02_BUF_4) XTx_Base.Xtx_core.XFE.Xfifo.XIbuf_WrClk.I1
406.48 | 2.48 |  | 0 | 0.873 | 0 | 1.802 | 3.003 | 0.675 | 0.675 | 1.378 | C r | XTx_Base.Xtx_core.XFE.Xfifo.Xfifo_core.XIgrp_clkgt_dff_2.XIclkgt.XMNCK.GATE (HDB48ULT02_CKGTPLT_V5M2_12) XTx_Base.Xtx_core.XFE.Xfifo.WrClk_buf
408.165 | 1.685 |  | 0 | 0.566 | 0 | 1.057 | 1.762 | 0.675 | 0.001 | 0.243 | C f | XTx_Base.Xtx_core.XFE.Xfifo.Xfifo_core.XIgrp_clkgt_dff_2.XIclkgt.XMPCKN.GATE (HDB48ULT02_CKGTPLT_V5M2_12) XTx_Base.Xtx_core.XFE.Xfifo.Xfifo_core.XIgrp_clkgt_dff_2.XIclkgt.CKN
410.138 | 1.972 |  | 0 | 0.694 | 0 | 1.93 | 3.216 | 0.675 | 0.674 | 0.449 | C r | XTx_Base.Xtx_core.XFE.Xfifo.Xfifo_core.XIgrp_clkgt_dff_2.XIclkgt.XMNCKAA_3.GATE (HDB48ULT02_CKGTPLT_V5M2_12) XTx_Base.Xtx_core.XFE.Xfifo.Xfifo_core.XIgrp_clkgt_dff_2.XIclkgt.CKA
413.119 | 2.982 |  | 0 | 0.437 | 0 | 2.539 | 4.232 | 0.675 | 0.001 | 1.378 | C$ f | XTx_Base.Xtx_core.XFE.Xfifo.Xfifo_core.XIgrp_clkgt_dff_2.XIclkgt.XMPI3.GATE (HDB48ULT02_CKGTPLT_V5M2_12) XTx_Base.Xtx_core.XFE.Xfifo.Xfifo_core.XIgrp_clkgt_dff_2.XIclkgt.I3
417.083 | 3.964 |  | 0 | 1.395 | 0 | 3.617 | 6.028 | 0.675 | 0.674 | 7.853 | C& r | XTx_Base.Xtx_core.XFE.Xfifo.Xfifo_core.XIgrp_clkgt_dff_2.XIdff_dat[13].XMNCKA2.GATE (HDB48ULT02_FSDPRBQ_DY2M2_2) XTx_Base.Xtx_core.XFE.Xfifo.Xfifo_core.XIgrp_clkgt_dff_2.clkgt
| 17.083 | 400 |  | 2.346 | 0 | [6 empty] | Total
415.877 | -1.206 | [10 empty] | setup time
406.917 | -8.96 | [10 empty] | clock uncertainty
406.917 | [11 empty] | data required time
-------- | --------- | --------- | --------- | --------- | --------- | --------- | --------- | --------- | --------- | --------- | --------- | -------------------------------------------------------------
406.917 | [11 empty] | data required time
-233.645 | [11 empty] | data arrival time
-------- | --------- | --------- | --------- | --------- | --------- | --------- | --------- | --------- | --------- | --------- | --------- | -------------------------------------------------------------
173.272 | [11 empty] | slack (MET)
max-ssg0p675vn40c-min_delay_qcc-1256
Path ID: 1256
Startpoint: PhyClk (in port)
Endpoint: XTx_Base.Xtx_core.XFE.Xfifo.Xfifo_core.XIgrp_clkgt_dff_2.XIdff_dat[14].XMNI98.GATE
Path Type: max
Constraint: non-transparent setup (switchover from slave latch setup (transparent))
Ref Path ID: 657
PBSA Common Net: XTx_Base.Xtx_core.XFE.Xfifo.Xfifo_core.XIgrp_clkgt_dff_2.clkgt
|  |  | Wire |  | Xtalk |  |  | Rail | Final
Path | Incr | Adjust | Delay | Var | Delta | Trans | FTrans | Voltage | Voltage | Cap | NT | Point Net
-------- | -------- | -------- | -------- | -------- | -------- | -------- | -------- | -------- | -------- | -------- | ---- -- | ------------------------------ ------------------------------
|  | 200 | [9 empty] | clock write_phyclk (fall)
200 |  | 0 |  |  |  | 14.4 | 24 |  |  | 0.7 | C f | PhyClk (in) PhyClk
200 | 0 |  | 0 | 0 | 0 | 14.4 | 24 | 0.675 | 0 | 0.7 | C f | XTx_Base.Xtx_core.XFE.Xfifo.XIbuf_WrClk.XMPA.GATE (HDB48ULT02_BUF_4) PhyClk
204.993 | 4.993 |  | 0 | 2.355 | 0 | 3.462 | 5.77 | 0.675 | 0.676 | 0.486 | C r | XTx_Base.Xtx_core.XFE.Xfifo.XIbuf_WrClk.XMNI1.GATE (HDB48ULT02_BUF_4) XTx_Base.Xtx_core.XFE.Xfifo.XIbuf_WrClk.I1
207.521 | 2.528 |  | 0 | 1.054 | 0 | 1.68 | 2.8 | 0.675 | -0.001 | 1.378 | C f | XTx_Base.Xtx_core.XFE.Xfifo.Xfifo_core.XIgrp_clkgt_dff_2.XIclkgt.XMPCK.GATE (HDB48ULT02_CKGTPLT_V5M2_12) XTx_Base.Xtx_core.XFE.Xfifo.WrClk_buf
209.456 | 1.935 |  | 0 | 0.913 | 0 | 1.392 | 2.32 | 0.675 | 0.674 | 0.243 | C r | XTx_Base.Xtx_core.XFE.Xfifo.Xfifo_core.XIgrp_clkgt_dff_2.XIclkgt.XMNCKN.GATE (HDB48ULT02_CKGTPLT_V5M2_12) XTx_Base.Xtx_core.XFE.Xfifo.Xfifo_core.XIgrp_clkgt_dff_2.XIclkgt.CKN
211.946 | 2.49 |  | 0 | 1.038 | 0 | 1.943 | 3.238 | 0.675 | 0 | 0.449 | C f | XTx_Base.Xtx_core.XFE.Xfifo.Xfifo_core.XIgrp_clkgt_dff_2.XIclkgt.XMPCKAA.GATE (HDB48ULT02_CKGTPLT_V5M2_12) XTx_Base.Xtx_core.XFE.Xfifo.Xfifo_core.XIgrp_clkgt_dff_2.XIclkgt.CKA
216.288 | 4.342 |  | 0 | 2.048 | 0 | 3.97 | 6.617 | 0.675 | 0.676 | 1.378 | C r | XTx_Base.Xtx_core.XFE.Xfifo.Xfifo_core.XIgrp_clkgt_dff_2.XIclkgt.XMNI3.GATE (HDB48ULT02_CKGTPLT_V5M2_12) XTx_Base.Xtx_core.XFE.Xfifo.Xfifo_core.XIgrp_clkgt_dff_2.XIclkgt.I3
220.642 | 4.354 |  | 0 | 1.815 | 0 | 3.341 | 5.568 | 0.675 | 0 | 7.853 | C& f | XTx_Base.Xtx_core.XFE.Xfifo.Xfifo_core.XIgrp_clkgt_dff_2.XIdff_dat[14].XMPCK.GATE (HDB48ULT02_FSDPRBQ_DY2M2_2) XTx_Base.Xtx_core.XFE.Xfifo.Xfifo_core.XIgrp_clkgt_dff_2.clkgt
223.17 | 2.528 |  | 0 | 1.192 | 0 | 1.517 | 2.529 | 0.675 | 0.675 | 0.243 | C r | XTx_Base.Xtx_core.XFE.Xfifo.Xfifo_core.XIgrp_clkgt_dff_2.XIdff_dat[14].XMNDB.GATE (HDB48ULT02_FSDPRBQ_DY2M2_2) XTx_Base.Xtx_core.XFE.Xfifo.Xfifo_core.XIgrp_clkgt_dff_2.XIdff_dat[14].CKM
225.223 | 2.053 |  | 0 | 0.822 | 0 | 2.517 | 4.196 | 0.675 | 0.001 | 0.181 | L$ f | XTx_Base.Xtx_core.XFE.Xfifo.Xfifo_core.XIgrp_clkgt_dff_2.XIdff_dat[14].XMPI1.GATE (HDB48ULT02_FSDPRBQ_DY2M2_2) XTx_Base.Xtx_core.XFE.Xfifo.Xfifo_core.XIgrp_clkgt_dff_2.XIdff_dat[14].MFBN
228.615 | 3.392 |  | 0 | 1.28 | 0 | 2.63 | 4.383 | 0.675 | 0.673 | 0.181 | L$ r | XTx_Base.Xtx_core.XFE.Xfifo.Xfifo_core.XIgrp_clkgt_dff_2.XIdff_dat[14].XMNI98.GATE (HDB48ULT02_FSDPRBQ_DY2M2_2) XTx_Base.Xtx_core.XFE.Xfifo.Xfifo_core.XIgrp_clkgt_dff_2.XIdff_dat[14].SFB
233.645 |  | 5.03 | [9 empty] | POCV adjustment
233.645 | [11 empty] | data arrival time
| 28.615 | 205.03 |  | 4.449 | 0 | [6 empty] | Total
|  | 400 | [9 empty] | clock write_phyclk (rise)
400 |  | 0 |  |  |  | 14.4 | 24 |  |  | 0.7 | C r | PhyClk (in) PhyClk
400 | 0 |  | 0 | 0 | 0 | 14.4 | 24 | 0.675 | 0.675 | 0.7 | C r | XTx_Base.Xtx_core.XFE.Xfifo.XIbuf_WrClk.XMNA.GATE (HDB48ULT02_BUF_4) PhyClk
404 | 4 |  | 0 | 1.343 | 0 | 3.194 | 5.323 | 0.675 | 0.001 | 0.486 | C f | XTx_Base.Xtx_core.XFE.Xfifo.XIbuf_WrClk.XMPI1.GATE (HDB48ULT02_BUF_4) XTx_Base.Xtx_core.XFE.Xfifo.XIbuf_WrClk.I1
406.48 | 2.48 |  | 0 | 0.873 | 0 | 1.802 | 3.003 | 0.675 | 0.675 | 1.378 | C r | XTx_Base.Xtx_core.XFE.Xfifo.Xfifo_core.XIgrp_clkgt_dff_2.XIclkgt.XMNCK.GATE (HDB48ULT02_CKGTPLT_V5M2_12) XTx_Base.Xtx_core.XFE.Xfifo.WrClk_buf
408.165 | 1.685 |  | 0 | 0.566 | 0 | 1.057 | 1.762 | 0.675 | 0.001 | 0.243 | C f | XTx_Base.Xtx_core.XFE.Xfifo.Xfifo_core.XIgrp_clkgt_dff_2.XIclkgt.XMPCKN.GATE (HDB48ULT02_CKGTPLT_V5M2_12) XTx_Base.Xtx_core.XFE.Xfifo.Xfifo_core.XIgrp_clkgt_dff_2.XIclkgt.CKN
410.138 | 1.972 |  | 0 | 0.694 | 0 | 1.93 | 3.216 | 0.675 | 0.674 | 0.449 | C r | XTx_Base.Xtx_core.XFE.Xfifo.Xfifo_core.XIgrp_clkgt_dff_2.XIclkgt.XMNCKAA_3.GATE (HDB48ULT02_CKGTPLT_V5M2_12) XTx_Base.Xtx_core.XFE.Xfifo.Xfifo_core.XIgrp_clkgt_dff_2.XIclkgt.CKA
413.119 | 2.982 |  | 0 | 0.437 | 0 | 2.539 | 4.232 | 0.675 | 0.001 | 1.378 | C$ f | XTx_Base.Xtx_core.XFE.Xfifo.Xfifo_core.XIgrp_clkgt_dff_2.XIclkgt.XMPI3.GATE (HDB48ULT02_CKGTPLT_V5M2_12) XTx_Base.Xtx_core.XFE.Xfifo.Xfifo_core.XIgrp_clkgt_dff_2.XIclkgt.I3
417.083 | 3.964 |  | 0 | 1.395 | 0 | 3.617 | 6.028 | 0.675 | 0.674 | 7.853 | C& r | XTx_Base.Xtx_core.XFE.Xfifo.Xfifo_core.XIgrp_clkgt_dff_2.XIdff_dat[14].XMNCKA2.GATE (HDB48ULT02_FSDPRBQ_DY2M2_2) XTx_Base.Xtx_core.XFE.Xfifo.Xfifo_core.XIgrp_clkgt_dff_2.clkgt
| 17.083 | 400 |  | 2.346 | 0 | [6 empty] | Total
415.877 | -1.206 | [10 empty] | setup time
406.917 | -8.96 | [10 empty] | clock uncertainty
406.917 | [11 empty] | data required time
-------- | --------- | --------- | --------- | --------- | --------- | --------- | --------- | --------- | --------- | --------- | --------- | -------------------------------------------------------------
406.917 | [11 empty] | data required time
-233.645 | [11 empty] | data arrival time
-------- | --------- | --------- | --------- | --------- | --------- | --------- | --------- | --------- | --------- | --------- | --------- | -------------------------------------------------------------
173.272 | [11 empty] | slack (MET)
max-ssg0p675vn40c-min_delay_qcc-1257
Path ID: 1257
Startpoint: PhyClk (in port)
Endpoint: XTx_Base.Xtx_core.XFE.Xfifo.Xfifo_core.XIgrp_clkgt_dff_2.XIdff_dat[15].XMNI98.GATE
Path Type: max
Constraint: non-transparent setup (switchover from slave latch setup (transparent))
Ref Path ID: 656
PBSA Common Net: XTx_Base.Xtx_core.XFE.Xfifo.Xfifo_core.XIgrp_clkgt_dff_2.clkgt
|  |  | Wire |  | Xtalk |  |  | Rail | Final
Path | Incr | Adjust | Delay | Var | Delta | Trans | FTrans | Voltage | Voltage | Cap | NT | Point Net
-------- | -------- | -------- | -------- | -------- | -------- | -------- | -------- | -------- | -------- | -------- | ---- -- | ------------------------------ ------------------------------
|  | 200 | [9 empty] | clock write_phyclk (fall)
200 |  | 0 |  |  |  | 14.4 | 24 |  |  | 0.7 | C f | PhyClk (in) PhyClk
200 | 0 |  | 0 | 0 | 0 | 14.4 | 24 | 0.675 | 0 | 0.7 | C f | XTx_Base.Xtx_core.XFE.Xfifo.XIbuf_WrClk.XMPA.GATE (HDB48ULT02_BUF_4) PhyClk
204.993 | 4.993 |  | 0 | 2.355 | 0 | 3.462 | 5.77 | 0.675 | 0.676 | 0.486 | C r | XTx_Base.Xtx_core.XFE.Xfifo.XIbuf_WrClk.XMNI1.GATE (HDB48ULT02_BUF_4) XTx_Base.Xtx_core.XFE.Xfifo.XIbuf_WrClk.I1
207.521 | 2.528 |  | 0 | 1.054 | 0 | 1.68 | 2.8 | 0.675 | -0.001 | 1.378 | C f | XTx_Base.Xtx_core.XFE.Xfifo.Xfifo_core.XIgrp_clkgt_dff_2.XIclkgt.XMPCK.GATE (HDB48ULT02_CKGTPLT_V5M2_12) XTx_Base.Xtx_core.XFE.Xfifo.WrClk_buf
209.456 | 1.935 |  | 0 | 0.913 | 0 | 1.392 | 2.32 | 0.675 | 0.674 | 0.243 | C r | XTx_Base.Xtx_core.XFE.Xfifo.Xfifo_core.XIgrp_clkgt_dff_2.XIclkgt.XMNCKN.GATE (HDB48ULT02_CKGTPLT_V5M2_12) XTx_Base.Xtx_core.XFE.Xfifo.Xfifo_core.XIgrp_clkgt_dff_2.XIclkgt.CKN
211.946 | 2.49 |  | 0 | 1.038 | 0 | 1.943 | 3.238 | 0.675 | 0 | 0.449 | C f | XTx_Base.Xtx_core.XFE.Xfifo.Xfifo_core.XIgrp_clkgt_dff_2.XIclkgt.XMPCKAA.GATE (HDB48ULT02_CKGTPLT_V5M2_12) XTx_Base.Xtx_core.XFE.Xfifo.Xfifo_core.XIgrp_clkgt_dff_2.XIclkgt.CKA
216.288 | 4.342 |  | 0 | 2.048 | 0 | 3.97 | 6.617 | 0.675 | 0.676 | 1.378 | C r | XTx_Base.Xtx_core.XFE.Xfifo.Xfifo_core.XIgrp_clkgt_dff_2.XIclkgt.XMNI3.GATE (HDB48ULT02_CKGTPLT_V5M2_12) XTx_Base.Xtx_core.XFE.Xfifo.Xfifo_core.XIgrp_clkgt_dff_2.XIclkgt.I3
220.642 | 4.354 |  | 0 | 1.815 | 0 | 3.341 | 5.568 | 0.675 | 0 | 7.853 | C& f | XTx_Base.Xtx_core.XFE.Xfifo.Xfifo_core.XIgrp_clkgt_dff_2.XIdff_dat[15].XMPCK.GATE (HDB48ULT02_FSDPRBQ_DY2M2_2) XTx_Base.Xtx_core.XFE.Xfifo.Xfifo_core.XIgrp_clkgt_dff_2.clkgt
223.17 | 2.528 |  | 0 | 1.192 | 0 | 1.517 | 2.529 | 0.675 | 0.675 | 0.243 | C r | XTx_Base.Xtx_core.XFE.Xfifo.Xfifo_core.XIgrp_clkgt_dff_2.XIdff_dat[15].XMNDB.GATE (HDB48ULT02_FSDPRBQ_DY2M2_2) XTx_Base.Xtx_core.XFE.Xfifo.Xfifo_core.XIgrp_clkgt_dff_2.XIdff_dat[15].CKM
225.223 | 2.053 |  | 0 | 0.822 | 0 | 2.517 | 4.196 | 0.675 | 0.001 | 0.181 | L$ f | XTx_Base.Xtx_core.XFE.Xfifo.Xfifo_core.XIgrp_clkgt_dff_2.XIdff_dat[15].XMPI1.GATE (HDB48ULT02_FSDPRBQ_DY2M2_2) XTx_Base.Xtx_core.XFE.Xfifo.Xfifo_core.XIgrp_clkgt_dff_2.XIdff_dat[15].MFBN
228.616 | 3.392 |  | 0 | 1.28 | 0 | 2.633 | 4.388 | 0.675 | 0.674 | 0.181 | L$ r | XTx_Base.Xtx_core.XFE.Xfifo.Xfifo_core.XIgrp_clkgt_dff_2.XIdff_dat[15].XMNI98.GATE (HDB48ULT02_FSDPRBQ_DY2M2_2) XTx_Base.Xtx_core.XFE.Xfifo.Xfifo_core.XIgrp_clkgt_dff_2.XIdff_dat[15].SFB
233.645 |  | 5.03 | [9 empty] | POCV adjustment
233.645 | [11 empty] | data arrival time
| 28.616 | 205.03 |  | 4.449 | 0 | [6 empty] | Total
|  | 400 | [9 empty] | clock write_phyclk (rise)
400 |  | 0 |  |  |  | 14.4 | 24 |  |  | 0.7 | C r | PhyClk (in) PhyClk
400 | 0 |  | 0 | 0 | 0 | 14.4 | 24 | 0.675 | 0.675 | 0.7 | C r | XTx_Base.Xtx_core.XFE.Xfifo.XIbuf_WrClk.XMNA.GATE (HDB48ULT02_BUF_4) PhyClk
404 | 4 |  | 0 | 1.343 | 0 | 3.194 | 5.323 | 0.675 | 0.001 | 0.486 | C f | XTx_Base.Xtx_core.XFE.Xfifo.XIbuf_WrClk.XMPI1.GATE (HDB48ULT02_BUF_4) XTx_Base.Xtx_core.XFE.Xfifo.XIbuf_WrClk.I1
406.48 | 2.48 |  | 0 | 0.873 | 0 | 1.802 | 3.003 | 0.675 | 0.675 | 1.378 | C r | XTx_Base.Xtx_core.XFE.Xfifo.Xfifo_core.XIgrp_clkgt_dff_2.XIclkgt.XMNCK.GATE (HDB48ULT02_CKGTPLT_V5M2_12) XTx_Base.Xtx_core.XFE.Xfifo.WrClk_buf
408.165 | 1.685 |  | 0 | 0.566 | 0 | 1.057 | 1.762 | 0.675 | 0.001 | 0.243 | C f | XTx_Base.Xtx_core.XFE.Xfifo.Xfifo_core.XIgrp_clkgt_dff_2.XIclkgt.XMPCKN.GATE (HDB48ULT02_CKGTPLT_V5M2_12) XTx_Base.Xtx_core.XFE.Xfifo.Xfifo_core.XIgrp_clkgt_dff_2.XIclkgt.CKN
410.138 | 1.972 |  | 0 | 0.694 | 0 | 1.93 | 3.216 | 0.675 | 0.674 | 0.449 | C r | XTx_Base.Xtx_core.XFE.Xfifo.Xfifo_core.XIgrp_clkgt_dff_2.XIclkgt.XMNCKAA_3.GATE (HDB48ULT02_CKGTPLT_V5M2_12) XTx_Base.Xtx_core.XFE.Xfifo.Xfifo_core.XIgrp_clkgt_dff_2.XIclkgt.CKA
413.119 | 2.982 |  | 0 | 0.437 | 0 | 2.539 | 4.232 | 0.675 | 0.001 | 1.378 | C$ f | XTx_Base.Xtx_core.XFE.Xfifo.Xfifo_core.XIgrp_clkgt_dff_2.XIclkgt.XMPI3.GATE (HDB48ULT02_CKGTPLT_V5M2_12) XTx_Base.Xtx_core.XFE.Xfifo.Xfifo_core.XIgrp_clkgt_dff_2.XIclkgt.I3
417.083 | 3.964 |  | 0 | 1.395 | 0 | 3.617 | 6.028 | 0.675 | 0.674 | 7.853 | C& r | XTx_Base.Xtx_core.XFE.Xfifo.Xfifo_core.XIgrp_clkgt_dff_2.XIdff_dat[15].XMNCKA2.GATE (HDB48ULT02_FSDPRBQ_DY2M2_2) XTx_Base.Xtx_core.XFE.Xfifo.Xfifo_core.XIgrp_clkgt_dff_2.clkgt
| 17.083 | 400 |  | 2.346 | 0 | [6 empty] | Total
415.877 | -1.206 | [10 empty] | setup time
406.917 | -8.96 | [10 empty] | clock uncertainty
406.917 | [11 empty] | data required time
-------- | --------- | --------- | --------- | --------- | --------- | --------- | --------- | --------- | --------- | --------- | --------- | -------------------------------------------------------------
406.917 | [11 empty] | data required time
-233.645 | [11 empty] | data arrival time
-------- | --------- | --------- | --------- | --------- | --------- | --------- | --------- | --------- | --------- | --------- | --------- | -------------------------------------------------------------
173.272 | [11 empty] | slack (MET)
max-ssg0p675vn40c-min_delay_qcc-1258
Path ID: 1258
Startpoint: PhyClk (in port)
Endpoint: XTx_Base.Xtx_core.XFE.Xfifo.Xfifo_core.XIgrp_clkgt_dff_2.XIdff_dat[1].XMNI98.GATE
Path Type: max
Constraint: non-transparent setup (switchover from slave latch setup (transparent))
Ref Path ID: 655
PBSA Common Net: XTx_Base.Xtx_core.XFE.Xfifo.Xfifo_core.XIgrp_clkgt_dff_2.clkgt
|  |  | Wire |  | Xtalk |  |  | Rail | Final
Path | Incr | Adjust | Delay | Var | Delta | Trans | FTrans | Voltage | Voltage | Cap | NT | Point Net
-------- | -------- | -------- | -------- | -------- | -------- | -------- | -------- | -------- | -------- | -------- | ---- -- | ------------------------------ ------------------------------
|  | 200 | [9 empty] | clock write_phyclk (fall)
200 |  | 0 |  |  |  | 14.4 | 24 |  |  | 0.7 | C f | PhyClk (in) PhyClk
200 | 0 |  | 0 | 0 | 0 | 14.4 | 24 | 0.675 | 0 | 0.7 | C f | XTx_Base.Xtx_core.XFE.Xfifo.XIbuf_WrClk.XMPA.GATE (HDB48ULT02_BUF_4) PhyClk
204.993 | 4.993 |  | 0 | 2.355 | 0 | 3.462 | 5.77 | 0.675 | 0.676 | 0.486 | C r | XTx_Base.Xtx_core.XFE.Xfifo.XIbuf_WrClk.XMNI1.GATE (HDB48ULT02_BUF_4) XTx_Base.Xtx_core.XFE.Xfifo.XIbuf_WrClk.I1
207.521 | 2.528 |  | 0 | 1.054 | 0 | 1.68 | 2.8 | 0.675 | -0.001 | 1.378 | C f | XTx_Base.Xtx_core.XFE.Xfifo.Xfifo_core.XIgrp_clkgt_dff_2.XIclkgt.XMPCK.GATE (HDB48ULT02_CKGTPLT_V5M2_12) XTx_Base.Xtx_core.XFE.Xfifo.WrClk_buf
209.456 | 1.935 |  | 0 | 0.913 | 0 | 1.392 | 2.32 | 0.675 | 0.674 | 0.243 | C r | XTx_Base.Xtx_core.XFE.Xfifo.Xfifo_core.XIgrp_clkgt_dff_2.XIclkgt.XMNCKN.GATE (HDB48ULT02_CKGTPLT_V5M2_12) XTx_Base.Xtx_core.XFE.Xfifo.Xfifo_core.XIgrp_clkgt_dff_2.XIclkgt.CKN
211.946 | 2.49 |  | 0 | 1.038 | 0 | 1.943 | 3.238 | 0.675 | 0 | 0.449 | C f | XTx_Base.Xtx_core.XFE.Xfifo.Xfifo_core.XIgrp_clkgt_dff_2.XIclkgt.XMPCKAA.GATE (HDB48ULT02_CKGTPLT_V5M2_12) XTx_Base.Xtx_core.XFE.Xfifo.Xfifo_core.XIgrp_clkgt_dff_2.XIclkgt.CKA
216.288 | 4.342 |  | 0 | 2.048 | 0 | 3.97 | 6.617 | 0.675 | 0.676 | 1.378 | C r | XTx_Base.Xtx_core.XFE.Xfifo.Xfifo_core.XIgrp_clkgt_dff_2.XIclkgt.XMNI3.GATE (HDB48ULT02_CKGTPLT_V5M2_12) XTx_Base.Xtx_core.XFE.Xfifo.Xfifo_core.XIgrp_clkgt_dff_2.XIclkgt.I3
220.642 | 4.354 |  | 0 | 1.815 | 0 | 3.341 | 5.568 | 0.675 | 0 | 7.853 | C& f | XTx_Base.Xtx_core.XFE.Xfifo.Xfifo_core.XIgrp_clkgt_dff_2.XIdff_dat[1].XMPCK.GATE (HDB48ULT02_FSDPRBQ_DY2M2_2) XTx_Base.Xtx_core.XFE.Xfifo.Xfifo_core.XIgrp_clkgt_dff_2.clkgt
223.17 | 2.528 |  | 0 | 1.192 | 0 | 1.517 | 2.529 | 0.675 | 0.675 | 0.243 | C r | XTx_Base.Xtx_core.XFE.Xfifo.Xfifo_core.XIgrp_clkgt_dff_2.XIdff_dat[1].XMNDB.GATE (HDB48ULT02_FSDPRBQ_DY2M2_2) XTx_Base.Xtx_core.XFE.Xfifo.Xfifo_core.XIgrp_clkgt_dff_2.XIdff_dat[1].CKM
225.223 | 2.053 |  | 0 | 0.822 | 0 | 2.517 | 4.196 | 0.675 | 0.001 | 0.181 | L$ f | XTx_Base.Xtx_core.XFE.Xfifo.Xfifo_core.XIgrp_clkgt_dff_2.XIdff_dat[1].XMPI1.GATE (HDB48ULT02_FSDPRBQ_DY2M2_2) XTx_Base.Xtx_core.XFE.Xfifo.Xfifo_core.XIgrp_clkgt_dff_2.XIdff_dat[1].MFBN
228.615 | 3.392 |  | 0 | 1.28 | 0 | 2.63 | 4.383 | 0.675 | 0.673 | 0.181 | L$ r | XTx_Base.Xtx_core.XFE.Xfifo.Xfifo_core.XIgrp_clkgt_dff_2.XIdff_dat[1].XMNI98.GATE (HDB48ULT02_FSDPRBQ_DY2M2_2) XTx_Base.Xtx_core.XFE.Xfifo.Xfifo_core.XIgrp_clkgt_dff_2.XIdff_dat[1].SFB
233.645 |  | 5.03 | [9 empty] | POCV adjustment
233.645 | [11 empty] | data arrival time
| 28.615 | 205.03 |  | 4.449 | 0 | [6 empty] | Total
|  | 400 | [9 empty] | clock write_phyclk (rise)
400 |  | 0 |  |  |  | 14.4 | 24 |  |  | 0.7 | C r | PhyClk (in) PhyClk
400 | 0 |  | 0 | 0 | 0 | 14.4 | 24 | 0.675 | 0.675 | 0.7 | C r | XTx_Base.Xtx_core.XFE.Xfifo.XIbuf_WrClk.XMNA.GATE (HDB48ULT02_BUF_4) PhyClk
404 | 4 |  | 0 | 1.343 | 0 | 3.194 | 5.323 | 0.675 | 0.001 | 0.486 | C f | XTx_Base.Xtx_core.XFE.Xfifo.XIbuf_WrClk.XMPI1.GATE (HDB48ULT02_BUF_4) XTx_Base.Xtx_core.XFE.Xfifo.XIbuf_WrClk.I1
406.48 | 2.48 |  | 0 | 0.873 | 0 | 1.802 | 3.003 | 0.675 | 0.675 | 1.378 | C r | XTx_Base.Xtx_core.XFE.Xfifo.Xfifo_core.XIgrp_clkgt_dff_2.XIclkgt.XMNCK.GATE (HDB48ULT02_CKGTPLT_V5M2_12) XTx_Base.Xtx_core.XFE.Xfifo.WrClk_buf
408.165 | 1.685 |  | 0 | 0.566 | 0 | 1.057 | 1.762 | 0.675 | 0.001 | 0.243 | C f | XTx_Base.Xtx_core.XFE.Xfifo.Xfifo_core.XIgrp_clkgt_dff_2.XIclkgt.XMPCKN.GATE (HDB48ULT02_CKGTPLT_V5M2_12) XTx_Base.Xtx_core.XFE.Xfifo.Xfifo_core.XIgrp_clkgt_dff_2.XIclkgt.CKN
410.138 | 1.972 |  | 0 | 0.694 | 0 | 1.93 | 3.216 | 0.675 | 0.674 | 0.449 | C r | XTx_Base.Xtx_core.XFE.Xfifo.Xfifo_core.XIgrp_clkgt_dff_2.XIclkgt.XMNCKAA_3.GATE (HDB48ULT02_CKGTPLT_V5M2_12) XTx_Base.Xtx_core.XFE.Xfifo.Xfifo_core.XIgrp_clkgt_dff_2.XIclkgt.CKA
413.119 | 2.982 |  | 0 | 0.437 | 0 | 2.539 | 4.232 | 0.675 | 0.001 | 1.378 | C$ f | XTx_Base.Xtx_core.XFE.Xfifo.Xfifo_core.XIgrp_clkgt_dff_2.XIclkgt.XMPI3.GATE (HDB48ULT02_CKGTPLT_V5M2_12) XTx_Base.Xtx_core.XFE.Xfifo.Xfifo_core.XIgrp_clkgt_dff_2.XIclkgt.I3
417.083 | 3.964 |  | 0 | 1.395 | 0 | 3.617 | 6.028 | 0.675 | 0.674 | 7.853 | C& r | XTx_Base.Xtx_core.XFE.Xfifo.Xfifo_core.XIgrp_clkgt_dff_2.XIdff_dat[1].XMNCKA2.GATE (HDB48ULT02_FSDPRBQ_DY2M2_2) XTx_Base.Xtx_core.XFE.Xfifo.Xfifo_core.XIgrp_clkgt_dff_2.clkgt
| 17.083 | 400 |  | 2.346 | 0 | [6 empty] | Total
415.877 | -1.206 | [10 empty] | setup time
406.917 | -8.96 | [10 empty] | clock uncertainty
406.917 | [11 empty] | data required time
-------- | --------- | --------- | --------- | --------- | --------- | --------- | --------- | --------- | --------- | --------- | --------- | -------------------------------------------------------------
406.917 | [11 empty] | data required time
-233.645 | [11 empty] | data arrival time
-------- | --------- | --------- | --------- | --------- | --------- | --------- | --------- | --------- | --------- | --------- | --------- | -------------------------------------------------------------
173.272 | [11 empty] | slack (MET)
max-ssg0p675vn40c-min_delay_qcc-1259
Path ID: 1259
Startpoint: PhyClk (in port)
Endpoint: XTx_Base.Xtx_core.XFE.Xfifo.Xfifo_core.XIgrp_clkgt_dff_2.XIdff_dat[2].XMNI98.GATE
Path Type: max
Constraint: non-transparent setup (switchover from slave latch setup (transparent))
Ref Path ID: 654
PBSA Common Net: XTx_Base.Xtx_core.XFE.Xfifo.Xfifo_core.XIgrp_clkgt_dff_2.clkgt
|  |  | Wire |  | Xtalk |  |  | Rail | Final
Path | Incr | Adjust | Delay | Var | Delta | Trans | FTrans | Voltage | Voltage | Cap | NT | Point Net
-------- | -------- | -------- | -------- | -------- | -------- | -------- | -------- | -------- | -------- | -------- | ---- -- | ------------------------------ ------------------------------
|  | 200 | [9 empty] | clock write_phyclk (fall)
200 |  | 0 |  |  |  | 14.4 | 24 |  |  | 0.7 | C f | PhyClk (in) PhyClk
200 | 0 |  | 0 | 0 | 0 | 14.4 | 24 | 0.675 | 0 | 0.7 | C f | XTx_Base.Xtx_core.XFE.Xfifo.XIbuf_WrClk.XMPA.GATE (HDB48ULT02_BUF_4) PhyClk
204.993 | 4.993 |  | 0 | 2.355 | 0 | 3.462 | 5.77 | 0.675 | 0.676 | 0.486 | C r | XTx_Base.Xtx_core.XFE.Xfifo.XIbuf_WrClk.XMNI1.GATE (HDB48ULT02_BUF_4) XTx_Base.Xtx_core.XFE.Xfifo.XIbuf_WrClk.I1
207.521 | 2.528 |  | 0 | 1.054 | 0 | 1.68 | 2.8 | 0.675 | -0.001 | 1.378 | C f | XTx_Base.Xtx_core.XFE.Xfifo.Xfifo_core.XIgrp_clkgt_dff_2.XIclkgt.XMPCK.GATE (HDB48ULT02_CKGTPLT_V5M2_12) XTx_Base.Xtx_core.XFE.Xfifo.WrClk_buf
209.456 | 1.935 |  | 0 | 0.913 | 0 | 1.392 | 2.32 | 0.675 | 0.674 | 0.243 | C r | XTx_Base.Xtx_core.XFE.Xfifo.Xfifo_core.XIgrp_clkgt_dff_2.XIclkgt.XMNCKN.GATE (HDB48ULT02_CKGTPLT_V5M2_12) XTx_Base.Xtx_core.XFE.Xfifo.Xfifo_core.XIgrp_clkgt_dff_2.XIclkgt.CKN
211.946 | 2.49 |  | 0 | 1.038 | 0 | 1.943 | 3.238 | 0.675 | 0 | 0.449 | C f | XTx_Base.Xtx_core.XFE.Xfifo.Xfifo_core.XIgrp_clkgt_dff_2.XIclkgt.XMPCKAA.GATE (HDB48ULT02_CKGTPLT_V5M2_12) XTx_Base.Xtx_core.XFE.Xfifo.Xfifo_core.XIgrp_clkgt_dff_2.XIclkgt.CKA
216.288 | 4.342 |  | 0 | 2.048 | 0 | 3.97 | 6.617 | 0.675 | 0.676 | 1.378 | C r | XTx_Base.Xtx_core.XFE.Xfifo.Xfifo_core.XIgrp_clkgt_dff_2.XIclkgt.XMNI3.GATE (HDB48ULT02_CKGTPLT_V5M2_12) XTx_Base.Xtx_core.XFE.Xfifo.Xfifo_core.XIgrp_clkgt_dff_2.XIclkgt.I3
220.642 | 4.354 |  | 0 | 1.815 | 0 | 3.341 | 5.568 | 0.675 | 0 | 7.853 | C& f | XTx_Base.Xtx_core.XFE.Xfifo.Xfifo_core.XIgrp_clkgt_dff_2.XIdff_dat[2].XMPCK.GATE (HDB48ULT02_FSDPRBQ_DY2M2_2) XTx_Base.Xtx_core.XFE.Xfifo.Xfifo_core.XIgrp_clkgt_dff_2.clkgt
223.17 | 2.528 |  | 0 | 1.192 | 0 | 1.517 | 2.529 | 0.675 | 0.675 | 0.243 | C r | XTx_Base.Xtx_core.XFE.Xfifo.Xfifo_core.XIgrp_clkgt_dff_2.XIdff_dat[2].XMNDB.GATE (HDB48ULT02_FSDPRBQ_DY2M2_2) XTx_Base.Xtx_core.XFE.Xfifo.Xfifo_core.XIgrp_clkgt_dff_2.XIdff_dat[2].CKM
225.223 | 2.053 |  | 0 | 0.822 | 0 | 2.517 | 4.196 | 0.675 | 0.001 | 0.181 | L$ f | XTx_Base.Xtx_core.XFE.Xfifo.Xfifo_core.XIgrp_clkgt_dff_2.XIdff_dat[2].XMPI1.GATE (HDB48ULT02_FSDPRBQ_DY2M2_2) XTx_Base.Xtx_core.XFE.Xfifo.Xfifo_core.XIgrp_clkgt_dff_2.XIdff_dat[2].MFBN
228.615 | 3.392 |  | 0 | 1.28 | 0 | 2.63 | 4.383 | 0.675 | 0.673 | 0.181 | L$ r | XTx_Base.Xtx_core.XFE.Xfifo.Xfifo_core.XIgrp_clkgt_dff_2.XIdff_dat[2].XMNI98.GATE (HDB48ULT02_FSDPRBQ_DY2M2_2) XTx_Base.Xtx_core.XFE.Xfifo.Xfifo_core.XIgrp_clkgt_dff_2.XIdff_dat[2].SFB
233.645 |  | 5.03 | [9 empty] | POCV adjustment
233.645 | [11 empty] | data arrival time
| 28.615 | 205.03 |  | 4.449 | 0 | [6 empty] | Total
|  | 400 | [9 empty] | clock write_phyclk (rise)
400 |  | 0 |  |  |  | 14.4 | 24 |  |  | 0.7 | C r | PhyClk (in) PhyClk
400 | 0 |  | 0 | 0 | 0 | 14.4 | 24 | 0.675 | 0.675 | 0.7 | C r | XTx_Base.Xtx_core.XFE.Xfifo.XIbuf_WrClk.XMNA.GATE (HDB48ULT02_BUF_4) PhyClk
404 | 4 |  | 0 | 1.343 | 0 | 3.194 | 5.323 | 0.675 | 0.001 | 0.486 | C f | XTx_Base.Xtx_core.XFE.Xfifo.XIbuf_WrClk.XMPI1.GATE (HDB48ULT02_BUF_4) XTx_Base.Xtx_core.XFE.Xfifo.XIbuf_WrClk.I1
406.48 | 2.48 |  | 0 | 0.873 | 0 | 1.802 | 3.003 | 0.675 | 0.675 | 1.378 | C r | XTx_Base.Xtx_core.XFE.Xfifo.Xfifo_core.XIgrp_clkgt_dff_2.XIclkgt.XMNCK.GATE (HDB48ULT02_CKGTPLT_V5M2_12) XTx_Base.Xtx_core.XFE.Xfifo.WrClk_buf
408.165 | 1.685 |  | 0 | 0.566 | 0 | 1.057 | 1.762 | 0.675 | 0.001 | 0.243 | C f | XTx_Base.Xtx_core.XFE.Xfifo.Xfifo_core.XIgrp_clkgt_dff_2.XIclkgt.XMPCKN.GATE (HDB48ULT02_CKGTPLT_V5M2_12) XTx_Base.Xtx_core.XFE.Xfifo.Xfifo_core.XIgrp_clkgt_dff_2.XIclkgt.CKN
410.138 | 1.972 |  | 0 | 0.694 | 0 | 1.93 | 3.216 | 0.675 | 0.674 | 0.449 | C r | XTx_Base.Xtx_core.XFE.Xfifo.Xfifo_core.XIgrp_clkgt_dff_2.XIclkgt.XMNCKAA_3.GATE (HDB48ULT02_CKGTPLT_V5M2_12) XTx_Base.Xtx_core.XFE.Xfifo.Xfifo_core.XIgrp_clkgt_dff_2.XIclkgt.CKA
413.119 | 2.982 |  | 0 | 0.437 | 0 | 2.539 | 4.232 | 0.675 | 0.001 | 1.378 | C$ f | XTx_Base.Xtx_core.XFE.Xfifo.Xfifo_core.XIgrp_clkgt_dff_2.XIclkgt.XMPI3.GATE (HDB48ULT02_CKGTPLT_V5M2_12) XTx_Base.Xtx_core.XFE.Xfifo.Xfifo_core.XIgrp_clkgt_dff_2.XIclkgt.I3
417.083 | 3.964 |  | 0 | 1.395 | 0 | 3.617 | 6.028 | 0.675 | 0.674 | 7.853 | C& r | XTx_Base.Xtx_core.XFE.Xfifo.Xfifo_core.XIgrp_clkgt_dff_2.XIdff_dat[2].XMNCKA2.GATE (HDB48ULT02_FSDPRBQ_DY2M2_2) XTx_Base.Xtx_core.XFE.Xfifo.Xfifo_core.XIgrp_clkgt_dff_2.clkgt
| 17.083 | 400 |  | 2.346 | 0 | [6 empty] | Total
415.877 | -1.206 | [10 empty] | setup time
406.917 | -8.96 | [10 empty] | clock uncertainty
406.917 | [11 empty] | data required time
-------- | --------- | --------- | --------- | --------- | --------- | --------- | --------- | --------- | --------- | --------- | --------- | -------------------------------------------------------------
406.917 | [11 empty] | data required time
-233.645 | [11 empty] | data arrival time
-------- | --------- | --------- | --------- | --------- | --------- | --------- | --------- | --------- | --------- | --------- | --------- | -------------------------------------------------------------
173.272 | [11 empty] | slack (MET)
max-ssg0p675vn40c-min_delay_qcc-1260
Path ID: 1260
Startpoint: PhyClk (in port)
Endpoint: XTx_Base.Xtx_core.XFE.Xfifo.Xfifo_core.XIgrp_clkgt_dff_2.XIdff_dat[3].XMNI98.GATE
Path Type: max
Constraint: non-transparent setup (switchover from slave latch setup (transparent))
Ref Path ID: 653
PBSA Common Net: XTx_Base.Xtx_core.XFE.Xfifo.Xfifo_core.XIgrp_clkgt_dff_2.clkgt
|  |  | Wire |  | Xtalk |  |  | Rail | Final
Path | Incr | Adjust | Delay | Var | Delta | Trans | FTrans | Voltage | Voltage | Cap | NT | Point Net
-------- | -------- | -------- | -------- | -------- | -------- | -------- | -------- | -------- | -------- | -------- | ---- -- | ------------------------------ ------------------------------
|  | 200 | [9 empty] | clock write_phyclk (fall)
200 |  | 0 |  |  |  | 14.4 | 24 |  |  | 0.7 | C f | PhyClk (in) PhyClk
200 | 0 |  | 0 | 0 | 0 | 14.4 | 24 | 0.675 | 0 | 0.7 | C f | XTx_Base.Xtx_core.XFE.Xfifo.XIbuf_WrClk.XMPA.GATE (HDB48ULT02_BUF_4) PhyClk
204.993 | 4.993 |  | 0 | 2.355 | 0 | 3.462 | 5.77 | 0.675 | 0.676 | 0.486 | C r | XTx_Base.Xtx_core.XFE.Xfifo.XIbuf_WrClk.XMNI1.GATE (HDB48ULT02_BUF_4) XTx_Base.Xtx_core.XFE.Xfifo.XIbuf_WrClk.I1
207.521 | 2.528 |  | 0 | 1.054 | 0 | 1.68 | 2.8 | 0.675 | -0.001 | 1.378 | C f | XTx_Base.Xtx_core.XFE.Xfifo.Xfifo_core.XIgrp_clkgt_dff_2.XIclkgt.XMPCK.GATE (HDB48ULT02_CKGTPLT_V5M2_12) XTx_Base.Xtx_core.XFE.Xfifo.WrClk_buf
209.456 | 1.935 |  | 0 | 0.913 | 0 | 1.392 | 2.32 | 0.675 | 0.674 | 0.243 | C r | XTx_Base.Xtx_core.XFE.Xfifo.Xfifo_core.XIgrp_clkgt_dff_2.XIclkgt.XMNCKN.GATE (HDB48ULT02_CKGTPLT_V5M2_12) XTx_Base.Xtx_core.XFE.Xfifo.Xfifo_core.XIgrp_clkgt_dff_2.XIclkgt.CKN
211.946 | 2.49 |  | 0 | 1.038 | 0 | 1.943 | 3.238 | 0.675 | 0 | 0.449 | C f | XTx_Base.Xtx_core.XFE.Xfifo.Xfifo_core.XIgrp_clkgt_dff_2.XIclkgt.XMPCKAA.GATE (HDB48ULT02_CKGTPLT_V5M2_12) XTx_Base.Xtx_core.XFE.Xfifo.Xfifo_core.XIgrp_clkgt_dff_2.XIclkgt.CKA
216.288 | 4.342 |  | 0 | 2.048 | 0 | 3.97 | 6.617 | 0.675 | 0.676 | 1.378 | C r | XTx_Base.Xtx_core.XFE.Xfifo.Xfifo_core.XIgrp_clkgt_dff_2.XIclkgt.XMNI3.GATE (HDB48ULT02_CKGTPLT_V5M2_12) XTx_Base.Xtx_core.XFE.Xfifo.Xfifo_core.XIgrp_clkgt_dff_2.XIclkgt.I3
220.642 | 4.354 |  | 0 | 1.815 | 0 | 3.341 | 5.568 | 0.675 | 0 | 7.853 | C& f | XTx_Base.Xtx_core.XFE.Xfifo.Xfifo_core.XIgrp_clkgt_dff_2.XIdff_dat[3].XMPCK.GATE (HDB48ULT02_FSDPRBQ_DY2M2_2) XTx_Base.Xtx_core.XFE.Xfifo.Xfifo_core.XIgrp_clkgt_dff_2.clkgt
223.17 | 2.528 |  | 0 | 1.192 | 0 | 1.517 | 2.529 | 0.675 | 0.675 | 0.243 | C r | XTx_Base.Xtx_core.XFE.Xfifo.Xfifo_core.XIgrp_clkgt_dff_2.XIdff_dat[3].XMNDB.GATE (HDB48ULT02_FSDPRBQ_DY2M2_2) XTx_Base.Xtx_core.XFE.Xfifo.Xfifo_core.XIgrp_clkgt_dff_2.XIdff_dat[3].CKM
225.223 | 2.053 |  | 0 | 0.822 | 0 | 2.517 | 4.196 | 0.675 | 0.001 | 0.181 | L$ f | XTx_Base.Xtx_core.XFE.Xfifo.Xfifo_core.XIgrp_clkgt_dff_2.XIdff_dat[3].XMPI1.GATE (HDB48ULT02_FSDPRBQ_DY2M2_2) XTx_Base.Xtx_core.XFE.Xfifo.Xfifo_core.XIgrp_clkgt_dff_2.XIdff_dat[3].MFBN
228.615 | 3.392 |  | 0 | 1.28 | 0 | 2.63 | 4.383 | 0.675 | 0.673 | 0.181 | L$ r | XTx_Base.Xtx_core.XFE.Xfifo.Xfifo_core.XIgrp_clkgt_dff_2.XIdff_dat[3].XMNI98.GATE (HDB48ULT02_FSDPRBQ_DY2M2_2) XTx_Base.Xtx_core.XFE.Xfifo.Xfifo_core.XIgrp_clkgt_dff_2.XIdff_dat[3].SFB
233.645 |  | 5.03 | [9 empty] | POCV adjustment
233.645 | [11 empty] | data arrival time
| 28.615 | 205.03 |  | 4.449 | 0 | [6 empty] | Total
|  | 400 | [9 empty] | clock write_phyclk (rise)
400 |  | 0 |  |  |  | 14.4 | 24 |  |  | 0.7 | C r | PhyClk (in) PhyClk
400 | 0 |  | 0 | 0 | 0 | 14.4 | 24 | 0.675 | 0.675 | 0.7 | C r | XTx_Base.Xtx_core.XFE.Xfifo.XIbuf_WrClk.XMNA.GATE (HDB48ULT02_BUF_4) PhyClk
404 | 4 |  | 0 | 1.343 | 0 | 3.194 | 5.323 | 0.675 | 0.001 | 0.486 | C f | XTx_Base.Xtx_core.XFE.Xfifo.XIbuf_WrClk.XMPI1.GATE (HDB48ULT02_BUF_4) XTx_Base.Xtx_core.XFE.Xfifo.XIbuf_WrClk.I1
406.48 | 2.48 |  | 0 | 0.873 | 0 | 1.802 | 3.003 | 0.675 | 0.675 | 1.378 | C r | XTx_Base.Xtx_core.XFE.Xfifo.Xfifo_core.XIgrp_clkgt_dff_2.XIclkgt.XMNCK.GATE (HDB48ULT02_CKGTPLT_V5M2_12) XTx_Base.Xtx_core.XFE.Xfifo.WrClk_buf
408.165 | 1.685 |  | 0 | 0.566 | 0 | 1.057 | 1.762 | 0.675 | 0.001 | 0.243 | C f | XTx_Base.Xtx_core.XFE.Xfifo.Xfifo_core.XIgrp_clkgt_dff_2.XIclkgt.XMPCKN.GATE (HDB48ULT02_CKGTPLT_V5M2_12) XTx_Base.Xtx_core.XFE.Xfifo.Xfifo_core.XIgrp_clkgt_dff_2.XIclkgt.CKN
410.138 | 1.972 |  | 0 | 0.694 | 0 | 1.93 | 3.216 | 0.675 | 0.674 | 0.449 | C r | XTx_Base.Xtx_core.XFE.Xfifo.Xfifo_core.XIgrp_clkgt_dff_2.XIclkgt.XMNCKAA_3.GATE (HDB48ULT02_CKGTPLT_V5M2_12) XTx_Base.Xtx_core.XFE.Xfifo.Xfifo_core.XIgrp_clkgt_dff_2.XIclkgt.CKA
413.119 | 2.982 |  | 0 | 0.437 | 0 | 2.539 | 4.232 | 0.675 | 0.001 | 1.378 | C$ f | XTx_Base.Xtx_core.XFE.Xfifo.Xfifo_core.XIgrp_clkgt_dff_2.XIclkgt.XMPI3.GATE (HDB48ULT02_CKGTPLT_V5M2_12) XTx_Base.Xtx_core.XFE.Xfifo.Xfifo_core.XIgrp_clkgt_dff_2.XIclkgt.I3
417.083 | 3.964 |  | 0 | 1.395 | 0 | 3.617 | 6.028 | 0.675 | 0.674 | 7.853 | C& r | XTx_Base.Xtx_core.XFE.Xfifo.Xfifo_core.XIgrp_clkgt_dff_2.XIdff_dat[3].XMNCKA2.GATE (HDB48ULT02_FSDPRBQ_DY2M2_2) XTx_Base.Xtx_core.XFE.Xfifo.Xfifo_core.XIgrp_clkgt_dff_2.clkgt
| 17.083 | 400 |  | 2.346 | 0 | [6 empty] | Total
415.877 | -1.206 | [10 empty] | setup time
406.917 | -8.96 | [10 empty] | clock uncertainty
406.917 | [11 empty] | data required time
-------- | --------- | --------- | --------- | --------- | --------- | --------- | --------- | --------- | --------- | --------- | --------- | -------------------------------------------------------------
406.917 | [11 empty] | data required time
-233.645 | [11 empty] | data arrival time
-------- | --------- | --------- | --------- | --------- | --------- | --------- | --------- | --------- | --------- | --------- | --------- | -------------------------------------------------------------
173.272 | [11 empty] | slack (MET)
max-ssg0p675vn40c-min_delay_qcc-1261
Path ID: 1261
Startpoint: PhyClk (in port)
Endpoint: XTx_Base.Xtx_core.XFE.Xfifo.Xfifo_core.XIgrp_clkgt_dff_2.XIdff_dat[4].XMNI98.GATE
Path Type: max
Constraint: non-transparent setup (switchover from slave latch setup (transparent))
Ref Path ID: 652
PBSA Common Net: XTx_Base.Xtx_core.XFE.Xfifo.Xfifo_core.XIgrp_clkgt_dff_2.clkgt
|  |  | Wire |  | Xtalk |  |  | Rail | Final
Path | Incr | Adjust | Delay | Var | Delta | Trans | FTrans | Voltage | Voltage | Cap | NT | Point Net
-------- | -------- | -------- | -------- | -------- | -------- | -------- | -------- | -------- | -------- | -------- | ---- -- | ------------------------------ ------------------------------
|  | 200 | [9 empty] | clock write_phyclk (fall)
200 |  | 0 |  |  |  | 14.4 | 24 |  |  | 0.7 | C f | PhyClk (in) PhyClk
200 | 0 |  | 0 | 0 | 0 | 14.4 | 24 | 0.675 | 0 | 0.7 | C f | XTx_Base.Xtx_core.XFE.Xfifo.XIbuf_WrClk.XMPA.GATE (HDB48ULT02_BUF_4) PhyClk
204.993 | 4.993 |  | 0 | 2.355 | 0 | 3.462 | 5.77 | 0.675 | 0.676 | 0.486 | C r | XTx_Base.Xtx_core.XFE.Xfifo.XIbuf_WrClk.XMNI1.GATE (HDB48ULT02_BUF_4) XTx_Base.Xtx_core.XFE.Xfifo.XIbuf_WrClk.I1
207.521 | 2.528 |  | 0 | 1.054 | 0 | 1.68 | 2.8 | 0.675 | -0.001 | 1.378 | C f | XTx_Base.Xtx_core.XFE.Xfifo.Xfifo_core.XIgrp_clkgt_dff_2.XIclkgt.XMPCK.GATE (HDB48ULT02_CKGTPLT_V5M2_12) XTx_Base.Xtx_core.XFE.Xfifo.WrClk_buf
209.456 | 1.935 |  | 0 | 0.913 | 0 | 1.392 | 2.32 | 0.675 | 0.674 | 0.243 | C r | XTx_Base.Xtx_core.XFE.Xfifo.Xfifo_core.XIgrp_clkgt_dff_2.XIclkgt.XMNCKN.GATE (HDB48ULT02_CKGTPLT_V5M2_12) XTx_Base.Xtx_core.XFE.Xfifo.Xfifo_core.XIgrp_clkgt_dff_2.XIclkgt.CKN
211.946 | 2.49 |  | 0 | 1.038 | 0 | 1.943 | 3.238 | 0.675 | 0 | 0.449 | C f | XTx_Base.Xtx_core.XFE.Xfifo.Xfifo_core.XIgrp_clkgt_dff_2.XIclkgt.XMPCKAA.GATE (HDB48ULT02_CKGTPLT_V5M2_12) XTx_Base.Xtx_core.XFE.Xfifo.Xfifo_core.XIgrp_clkgt_dff_2.XIclkgt.CKA
216.288 | 4.342 |  | 0 | 2.048 | 0 | 3.97 | 6.617 | 0.675 | 0.676 | 1.378 | C r | XTx_Base.Xtx_core.XFE.Xfifo.Xfifo_core.XIgrp_clkgt_dff_2.XIclkgt.XMNI3.GATE (HDB48ULT02_CKGTPLT_V5M2_12) XTx_Base.Xtx_core.XFE.Xfifo.Xfifo_core.XIgrp_clkgt_dff_2.XIclkgt.I3
220.642 | 4.354 |  | 0 | 1.815 | 0 | 3.341 | 5.568 | 0.675 | 0 | 7.853 | C& f | XTx_Base.Xtx_core.XFE.Xfifo.Xfifo_core.XIgrp_clkgt_dff_2.XIdff_dat[4].XMPCK.GATE (HDB48ULT02_FSDPRBQ_DY2M2_2) XTx_Base.Xtx_core.XFE.Xfifo.Xfifo_core.XIgrp_clkgt_dff_2.clkgt
223.17 | 2.528 |  | 0 | 1.192 | 0 | 1.517 | 2.529 | 0.675 | 0.675 | 0.243 | C r | XTx_Base.Xtx_core.XFE.Xfifo.Xfifo_core.XIgrp_clkgt_dff_2.XIdff_dat[4].XMNDB.GATE (HDB48ULT02_FSDPRBQ_DY2M2_2) XTx_Base.Xtx_core.XFE.Xfifo.Xfifo_core.XIgrp_clkgt_dff_2.XIdff_dat[4].CKM
225.223 | 2.053 |  | 0 | 0.822 | 0 | 2.517 | 4.196 | 0.675 | 0.001 | 0.181 | L$ f | XTx_Base.Xtx_core.XFE.Xfifo.Xfifo_core.XIgrp_clkgt_dff_2.XIdff_dat[4].XMPI1.GATE (HDB48ULT02_FSDPRBQ_DY2M2_2) XTx_Base.Xtx_core.XFE.Xfifo.Xfifo_core.XIgrp_clkgt_dff_2.XIdff_dat[4].MFBN
228.615 | 3.392 |  | 0 | 1.28 | 0 | 2.63 | 4.383 | 0.675 | 0.673 | 0.181 | L$ r | XTx_Base.Xtx_core.XFE.Xfifo.Xfifo_core.XIgrp_clkgt_dff_2.XIdff_dat[4].XMNI98.GATE (HDB48ULT02_FSDPRBQ_DY2M2_2) XTx_Base.Xtx_core.XFE.Xfifo.Xfifo_core.XIgrp_clkgt_dff_2.XIdff_dat[4].SFB
233.645 |  | 5.03 | [9 empty] | POCV adjustment
233.645 | [11 empty] | data arrival time
| 28.615 | 205.03 |  | 4.449 | 0 | [6 empty] | Total
|  | 400 | [9 empty] | clock write_phyclk (rise)
400 |  | 0 |  |  |  | 14.4 | 24 |  |  | 0.7 | C r | PhyClk (in) PhyClk
400 | 0 |  | 0 | 0 | 0 | 14.4 | 24 | 0.675 | 0.675 | 0.7 | C r | XTx_Base.Xtx_core.XFE.Xfifo.XIbuf_WrClk.XMNA.GATE (HDB48ULT02_BUF_4) PhyClk
404 | 4 |  | 0 | 1.343 | 0 | 3.194 | 5.323 | 0.675 | 0.001 | 0.486 | C f | XTx_Base.Xtx_core.XFE.Xfifo.XIbuf_WrClk.XMPI1.GATE (HDB48ULT02_BUF_4) XTx_Base.Xtx_core.XFE.Xfifo.XIbuf_WrClk.I1
406.48 | 2.48 |  | 0 | 0.873 | 0 | 1.802 | 3.003 | 0.675 | 0.675 | 1.378 | C r | XTx_Base.Xtx_core.XFE.Xfifo.Xfifo_core.XIgrp_clkgt_dff_2.XIclkgt.XMNCK.GATE (HDB48ULT02_CKGTPLT_V5M2_12) XTx_Base.Xtx_core.XFE.Xfifo.WrClk_buf
408.165 | 1.685 |  | 0 | 0.566 | 0 | 1.057 | 1.762 | 0.675 | 0.001 | 0.243 | C f | XTx_Base.Xtx_core.XFE.Xfifo.Xfifo_core.XIgrp_clkgt_dff_2.XIclkgt.XMPCKN.GATE (HDB48ULT02_CKGTPLT_V5M2_12) XTx_Base.Xtx_core.XFE.Xfifo.Xfifo_core.XIgrp_clkgt_dff_2.XIclkgt.CKN
410.138 | 1.972 |  | 0 | 0.694 | 0 | 1.93 | 3.216 | 0.675 | 0.674 | 0.449 | C r | XTx_Base.Xtx_core.XFE.Xfifo.Xfifo_core.XIgrp_clkgt_dff_2.XIclkgt.XMNCKAA_3.GATE (HDB48ULT02_CKGTPLT_V5M2_12) XTx_Base.Xtx_core.XFE.Xfifo.Xfifo_core.XIgrp_clkgt_dff_2.XIclkgt.CKA
413.119 | 2.982 |  | 0 | 0.437 | 0 | 2.539 | 4.232 | 0.675 | 0.001 | 1.378 | C$ f | XTx_Base.Xtx_core.XFE.Xfifo.Xfifo_core.XIgrp_clkgt_dff_2.XIclkgt.XMPI3.GATE (HDB48ULT02_CKGTPLT_V5M2_12) XTx_Base.Xtx_core.XFE.Xfifo.Xfifo_core.XIgrp_clkgt_dff_2.XIclkgt.I3
417.083 | 3.964 |  | 0 | 1.395 | 0 | 3.617 | 6.028 | 0.675 | 0.674 | 7.853 | C& r | XTx_Base.Xtx_core.XFE.Xfifo.Xfifo_core.XIgrp_clkgt_dff_2.XIdff_dat[4].XMNCKA2.GATE (HDB48ULT02_FSDPRBQ_DY2M2_2) XTx_Base.Xtx_core.XFE.Xfifo.Xfifo_core.XIgrp_clkgt_dff_2.clkgt
| 17.083 | 400 |  | 2.346 | 0 | [6 empty] | Total
415.877 | -1.206 | [10 empty] | setup time
406.917 | -8.96 | [10 empty] | clock uncertainty
406.917 | [11 empty] | data required time
-------- | --------- | --------- | --------- | --------- | --------- | --------- | --------- | --------- | --------- | --------- | --------- | -------------------------------------------------------------
406.917 | [11 empty] | data required time
-233.645 | [11 empty] | data arrival time
-------- | --------- | --------- | --------- | --------- | --------- | --------- | --------- | --------- | --------- | --------- | --------- | -------------------------------------------------------------
173.272 | [11 empty] | slack (MET)
max-ssg0p675vn40c-min_delay_qcc-1262
Path ID: 1262
Startpoint: PhyClk (in port)
Endpoint: XTx_Base.Xtx_core.XFE.Xfifo.Xfifo_core.XIgrp_clkgt_dff_2.XIdff_dat[5].XMNI98.GATE
Path Type: max
Constraint: non-transparent setup (switchover from slave latch setup (transparent))
Ref Path ID: 651
PBSA Common Net: XTx_Base.Xtx_core.XFE.Xfifo.Xfifo_core.XIgrp_clkgt_dff_2.clkgt
|  |  | Wire |  | Xtalk |  |  | Rail | Final
Path | Incr | Adjust | Delay | Var | Delta | Trans | FTrans | Voltage | Voltage | Cap | NT | Point Net
-------- | -------- | -------- | -------- | -------- | -------- | -------- | -------- | -------- | -------- | -------- | ---- -- | ------------------------------ ------------------------------
|  | 200 | [9 empty] | clock write_phyclk (fall)
200 |  | 0 |  |  |  | 14.4 | 24 |  |  | 0.7 | C f | PhyClk (in) PhyClk
200 | 0 |  | 0 | 0 | 0 | 14.4 | 24 | 0.675 | 0 | 0.7 | C f | XTx_Base.Xtx_core.XFE.Xfifo.XIbuf_WrClk.XMPA.GATE (HDB48ULT02_BUF_4) PhyClk
204.993 | 4.993 |  | 0 | 2.355 | 0 | 3.462 | 5.77 | 0.675 | 0.676 | 0.486 | C r | XTx_Base.Xtx_core.XFE.Xfifo.XIbuf_WrClk.XMNI1.GATE (HDB48ULT02_BUF_4) XTx_Base.Xtx_core.XFE.Xfifo.XIbuf_WrClk.I1
207.521 | 2.528 |  | 0 | 1.054 | 0 | 1.68 | 2.8 | 0.675 | -0.001 | 1.378 | C f | XTx_Base.Xtx_core.XFE.Xfifo.Xfifo_core.XIgrp_clkgt_dff_2.XIclkgt.XMPCK.GATE (HDB48ULT02_CKGTPLT_V5M2_12) XTx_Base.Xtx_core.XFE.Xfifo.WrClk_buf
209.456 | 1.935 |  | 0 | 0.913 | 0 | 1.392 | 2.32 | 0.675 | 0.674 | 0.243 | C r | XTx_Base.Xtx_core.XFE.Xfifo.Xfifo_core.XIgrp_clkgt_dff_2.XIclkgt.XMNCKN.GATE (HDB48ULT02_CKGTPLT_V5M2_12) XTx_Base.Xtx_core.XFE.Xfifo.Xfifo_core.XIgrp_clkgt_dff_2.XIclkgt.CKN
211.946 | 2.49 |  | 0 | 1.038 | 0 | 1.943 | 3.238 | 0.675 | 0 | 0.449 | C f | XTx_Base.Xtx_core.XFE.Xfifo.Xfifo_core.XIgrp_clkgt_dff_2.XIclkgt.XMPCKAA.GATE (HDB48ULT02_CKGTPLT_V5M2_12) XTx_Base.Xtx_core.XFE.Xfifo.Xfifo_core.XIgrp_clkgt_dff_2.XIclkgt.CKA
216.288 | 4.342 |  | 0 | 2.048 | 0 | 3.97 | 6.617 | 0.675 | 0.676 | 1.378 | C r | XTx_Base.Xtx_core.XFE.Xfifo.Xfifo_core.XIgrp_clkgt_dff_2.XIclkgt.XMNI3.GATE (HDB48ULT02_CKGTPLT_V5M2_12) XTx_Base.Xtx_core.XFE.Xfifo.Xfifo_core.XIgrp_clkgt_dff_2.XIclkgt.I3
220.642 | 4.354 |  | 0 | 1.815 | 0 | 3.341 | 5.568 | 0.675 | 0 | 7.853 | C& f | XTx_Base.Xtx_core.XFE.Xfifo.Xfifo_core.XIgrp_clkgt_dff_2.XIdff_dat[5].XMPCK.GATE (HDB48ULT02_FSDPRBQ_DY2M2_2) XTx_Base.Xtx_core.XFE.Xfifo.Xfifo_core.XIgrp_clkgt_dff_2.clkgt
223.17 | 2.528 |  | 0 | 1.192 | 0 | 1.517 | 2.529 | 0.675 | 0.675 | 0.243 | C r | XTx_Base.Xtx_core.XFE.Xfifo.Xfifo_core.XIgrp_clkgt_dff_2.XIdff_dat[5].XMNDB.GATE (HDB48ULT02_FSDPRBQ_DY2M2_2) XTx_Base.Xtx_core.XFE.Xfifo.Xfifo_core.XIgrp_clkgt_dff_2.XIdff_dat[5].CKM
225.223 | 2.053 |  | 0 | 0.822 | 0 | 2.517 | 4.196 | 0.675 | 0.001 | 0.181 | L$ f | XTx_Base.Xtx_core.XFE.Xfifo.Xfifo_core.XIgrp_clkgt_dff_2.XIdff_dat[5].XMPI1.GATE (HDB48ULT02_FSDPRBQ_DY2M2_2) XTx_Base.Xtx_core.XFE.Xfifo.Xfifo_core.XIgrp_clkgt_dff_2.XIdff_dat[5].MFBN
228.615 | 3.392 |  | 0 | 1.28 | 0 | 2.63 | 4.383 | 0.675 | 0.673 | 0.181 | L$ r | XTx_Base.Xtx_core.XFE.Xfifo.Xfifo_core.XIgrp_clkgt_dff_2.XIdff_dat[5].XMNI98.GATE (HDB48ULT02_FSDPRBQ_DY2M2_2) XTx_Base.Xtx_core.XFE.Xfifo.Xfifo_core.XIgrp_clkgt_dff_2.XIdff_dat[5].SFB