233.645 |  | 5.03 | [9 empty] | POCV adjustment
233.645 | [11 empty] | data arrival time
| 28.615 | 205.03 |  | 4.449 | 0 | [6 empty] | Total
|  | 400 | [9 empty] | clock write_phyclk (rise)
400 |  | 0 |  |  |  | 14.4 | 24 |  |  | 0.7 | C r | PhyClk (in) PhyClk
400 | 0 |  | 0 | 0 | 0 | 14.4 | 24 | 0.675 | 0.675 | 0.7 | C r | XTx_Base.Xtx_core.XFE.Xfifo.XIbuf_WrClk.XMNA.GATE (HDB48ULT02_BUF_4) PhyClk
404 | 4 |  | 0 | 1.343 | 0 | 3.194 | 5.323 | 0.675 | 0.001 | 0.486 | C f | XTx_Base.Xtx_core.XFE.Xfifo.XIbuf_WrClk.XMPI1.GATE (HDB48ULT02_BUF_4) XTx_Base.Xtx_core.XFE.Xfifo.XIbuf_WrClk.I1
406.48 | 2.48 |  | 0 | 0.873 | 0 | 1.802 | 3.003 | 0.675 | 0.675 | 1.378 | C r | XTx_Base.Xtx_core.XFE.Xfifo.Xfifo_core.XIgrp_clkgt_dff_2.XIclkgt.XMNCK.GATE (HDB48ULT02_CKGTPLT_V5M2_12) XTx_Base.Xtx_core.XFE.Xfifo.WrClk_buf
408.165 | 1.685 |  | 0 | 0.566 | 0 | 1.057 | 1.762 | 0.675 | 0.001 | 0.243 | C f | XTx_Base.Xtx_core.XFE.Xfifo.Xfifo_core.XIgrp_clkgt_dff_2.XIclkgt.XMPCKN.GATE (HDB48ULT02_CKGTPLT_V5M2_12) XTx_Base.Xtx_core.XFE.Xfifo.Xfifo_core.XIgrp_clkgt_dff_2.XIclkgt.CKN
410.138 | 1.972 |  | 0 | 0.694 | 0 | 1.93 | 3.216 | 0.675 | 0.674 | 0.449 | C r | XTx_Base.Xtx_core.XFE.Xfifo.Xfifo_core.XIgrp_clkgt_dff_2.XIclkgt.XMNCKAA_3.GATE (HDB48ULT02_CKGTPLT_V5M2_12) XTx_Base.Xtx_core.XFE.Xfifo.Xfifo_core.XIgrp_clkgt_dff_2.XIclkgt.CKA
413.119 | 2.982 |  | 0 | 0.437 | 0 | 2.539 | 4.232 | 0.675 | 0.001 | 1.378 | C$ f | XTx_Base.Xtx_core.XFE.Xfifo.Xfifo_core.XIgrp_clkgt_dff_2.XIclkgt.XMPI3.GATE (HDB48ULT02_CKGTPLT_V5M2_12) XTx_Base.Xtx_core.XFE.Xfifo.Xfifo_core.XIgrp_clkgt_dff_2.XIclkgt.I3
417.083 | 3.964 |  | 0 | 1.395 | 0 | 3.617 | 6.028 | 0.675 | 0.674 | 7.853 | C& r | XTx_Base.Xtx_core.XFE.Xfifo.Xfifo_core.XIgrp_clkgt_dff_2.XIdff_dat[5].XMNCKA2.GATE (HDB48ULT02_FSDPRBQ_DY2M2_2) XTx_Base.Xtx_core.XFE.Xfifo.Xfifo_core.XIgrp_clkgt_dff_2.clkgt
| 17.083 | 400 |  | 2.346 | 0 | [6 empty] | Total
415.877 | -1.206 | [10 empty] | setup time
406.917 | -8.96 | [10 empty] | clock uncertainty
406.917 | [11 empty] | data required time
-------- | --------- | --------- | --------- | --------- | --------- | --------- | --------- | --------- | --------- | --------- | --------- | -------------------------------------------------------------
406.917 | [11 empty] | data required time
-233.645 | [11 empty] | data arrival time
-------- | --------- | --------- | --------- | --------- | --------- | --------- | --------- | --------- | --------- | --------- | --------- | -------------------------------------------------------------
173.272 | [11 empty] | slack (MET)
max-ssg0p675vn40c-min_delay_qcc-1263
Path ID: 1263
Startpoint: PhyClk (in port)
Endpoint: XTx_Base.Xtx_core.XFE.Xfifo.Xfifo_core.XIgrp_clkgt_dff_2.XIdff_dat[6].XMNI98.GATE
Path Type: max
Constraint: non-transparent setup (switchover from slave latch setup (transparent))
Ref Path ID: 650
PBSA Common Net: XTx_Base.Xtx_core.XFE.Xfifo.Xfifo_core.XIgrp_clkgt_dff_2.clkgt
|  |  | Wire |  | Xtalk |  |  | Rail | Final
Path | Incr | Adjust | Delay | Var | Delta | Trans | FTrans | Voltage | Voltage | Cap | NT | Point Net
-------- | -------- | -------- | -------- | -------- | -------- | -------- | -------- | -------- | -------- | -------- | ---- -- | ------------------------------ ------------------------------
|  | 200 | [9 empty] | clock write_phyclk (fall)
200 |  | 0 |  |  |  | 14.4 | 24 |  |  | 0.7 | C f | PhyClk (in) PhyClk
200 | 0 |  | 0 | 0 | 0 | 14.4 | 24 | 0.675 | 0 | 0.7 | C f | XTx_Base.Xtx_core.XFE.Xfifo.XIbuf_WrClk.XMPA.GATE (HDB48ULT02_BUF_4) PhyClk
204.993 | 4.993 |  | 0 | 2.355 | 0 | 3.462 | 5.77 | 0.675 | 0.676 | 0.486 | C r | XTx_Base.Xtx_core.XFE.Xfifo.XIbuf_WrClk.XMNI1.GATE (HDB48ULT02_BUF_4) XTx_Base.Xtx_core.XFE.Xfifo.XIbuf_WrClk.I1
207.521 | 2.528 |  | 0 | 1.054 | 0 | 1.68 | 2.8 | 0.675 | -0.001 | 1.378 | C f | XTx_Base.Xtx_core.XFE.Xfifo.Xfifo_core.XIgrp_clkgt_dff_2.XIclkgt.XMPCK.GATE (HDB48ULT02_CKGTPLT_V5M2_12) XTx_Base.Xtx_core.XFE.Xfifo.WrClk_buf
209.456 | 1.935 |  | 0 | 0.913 | 0 | 1.392 | 2.32 | 0.675 | 0.674 | 0.243 | C r | XTx_Base.Xtx_core.XFE.Xfifo.Xfifo_core.XIgrp_clkgt_dff_2.XIclkgt.XMNCKN.GATE (HDB48ULT02_CKGTPLT_V5M2_12) XTx_Base.Xtx_core.XFE.Xfifo.Xfifo_core.XIgrp_clkgt_dff_2.XIclkgt.CKN
211.946 | 2.49 |  | 0 | 1.038 | 0 | 1.943 | 3.238 | 0.675 | 0 | 0.449 | C f | XTx_Base.Xtx_core.XFE.Xfifo.Xfifo_core.XIgrp_clkgt_dff_2.XIclkgt.XMPCKAA.GATE (HDB48ULT02_CKGTPLT_V5M2_12) XTx_Base.Xtx_core.XFE.Xfifo.Xfifo_core.XIgrp_clkgt_dff_2.XIclkgt.CKA
216.288 | 4.342 |  | 0 | 2.048 | 0 | 3.97 | 6.617 | 0.675 | 0.676 | 1.378 | C r | XTx_Base.Xtx_core.XFE.Xfifo.Xfifo_core.XIgrp_clkgt_dff_2.XIclkgt.XMNI3.GATE (HDB48ULT02_CKGTPLT_V5M2_12) XTx_Base.Xtx_core.XFE.Xfifo.Xfifo_core.XIgrp_clkgt_dff_2.XIclkgt.I3
220.642 | 4.354 |  | 0 | 1.815 | 0 | 3.341 | 5.568 | 0.675 | 0 | 7.853 | C& f | XTx_Base.Xtx_core.XFE.Xfifo.Xfifo_core.XIgrp_clkgt_dff_2.XIdff_dat[6].XMPCK.GATE (HDB48ULT02_FSDPRBQ_DY2M2_2) XTx_Base.Xtx_core.XFE.Xfifo.Xfifo_core.XIgrp_clkgt_dff_2.clkgt
223.17 | 2.528 |  | 0 | 1.192 | 0 | 1.517 | 2.529 | 0.675 | 0.675 | 0.243 | C r | XTx_Base.Xtx_core.XFE.Xfifo.Xfifo_core.XIgrp_clkgt_dff_2.XIdff_dat[6].XMNDB.GATE (HDB48ULT02_FSDPRBQ_DY2M2_2) XTx_Base.Xtx_core.XFE.Xfifo.Xfifo_core.XIgrp_clkgt_dff_2.XIdff_dat[6].CKM
225.223 | 2.053 |  | 0 | 0.822 | 0 | 2.517 | 4.196 | 0.675 | 0.001 | 0.181 | L$ f | XTx_Base.Xtx_core.XFE.Xfifo.Xfifo_core.XIgrp_clkgt_dff_2.XIdff_dat[6].XMPI1.GATE (HDB48ULT02_FSDPRBQ_DY2M2_2) XTx_Base.Xtx_core.XFE.Xfifo.Xfifo_core.XIgrp_clkgt_dff_2.XIdff_dat[6].MFBN
228.615 | 3.392 |  | 0 | 1.28 | 0 | 2.63 | 4.383 | 0.675 | 0.673 | 0.181 | L$ r | XTx_Base.Xtx_core.XFE.Xfifo.Xfifo_core.XIgrp_clkgt_dff_2.XIdff_dat[6].XMNI98.GATE (HDB48ULT02_FSDPRBQ_DY2M2_2) XTx_Base.Xtx_core.XFE.Xfifo.Xfifo_core.XIgrp_clkgt_dff_2.XIdff_dat[6].SFB
233.645 |  | 5.03 | [9 empty] | POCV adjustment
233.645 | [11 empty] | data arrival time
| 28.615 | 205.03 |  | 4.449 | 0 | [6 empty] | Total
|  | 400 | [9 empty] | clock write_phyclk (rise)
400 |  | 0 |  |  |  | 14.4 | 24 |  |  | 0.7 | C r | PhyClk (in) PhyClk
400 | 0 |  | 0 | 0 | 0 | 14.4 | 24 | 0.675 | 0.675 | 0.7 | C r | XTx_Base.Xtx_core.XFE.Xfifo.XIbuf_WrClk.XMNA.GATE (HDB48ULT02_BUF_4) PhyClk
404 | 4 |  | 0 | 1.343 | 0 | 3.194 | 5.323 | 0.675 | 0.001 | 0.486 | C f | XTx_Base.Xtx_core.XFE.Xfifo.XIbuf_WrClk.XMPI1.GATE (HDB48ULT02_BUF_4) XTx_Base.Xtx_core.XFE.Xfifo.XIbuf_WrClk.I1
406.48 | 2.48 |  | 0 | 0.873 | 0 | 1.802 | 3.003 | 0.675 | 0.675 | 1.378 | C r | XTx_Base.Xtx_core.XFE.Xfifo.Xfifo_core.XIgrp_clkgt_dff_2.XIclkgt.XMNCK.GATE (HDB48ULT02_CKGTPLT_V5M2_12) XTx_Base.Xtx_core.XFE.Xfifo.WrClk_buf
408.165 | 1.685 |  | 0 | 0.566 | 0 | 1.057 | 1.762 | 0.675 | 0.001 | 0.243 | C f | XTx_Base.Xtx_core.XFE.Xfifo.Xfifo_core.XIgrp_clkgt_dff_2.XIclkgt.XMPCKN.GATE (HDB48ULT02_CKGTPLT_V5M2_12) XTx_Base.Xtx_core.XFE.Xfifo.Xfifo_core.XIgrp_clkgt_dff_2.XIclkgt.CKN
410.138 | 1.972 |  | 0 | 0.694 | 0 | 1.93 | 3.216 | 0.675 | 0.674 | 0.449 | C r | XTx_Base.Xtx_core.XFE.Xfifo.Xfifo_core.XIgrp_clkgt_dff_2.XIclkgt.XMNCKAA_3.GATE (HDB48ULT02_CKGTPLT_V5M2_12) XTx_Base.Xtx_core.XFE.Xfifo.Xfifo_core.XIgrp_clkgt_dff_2.XIclkgt.CKA
413.119 | 2.982 |  | 0 | 0.437 | 0 | 2.539 | 4.232 | 0.675 | 0.001 | 1.378 | C$ f | XTx_Base.Xtx_core.XFE.Xfifo.Xfifo_core.XIgrp_clkgt_dff_2.XIclkgt.XMPI3.GATE (HDB48ULT02_CKGTPLT_V5M2_12) XTx_Base.Xtx_core.XFE.Xfifo.Xfifo_core.XIgrp_clkgt_dff_2.XIclkgt.I3
417.083 | 3.964 |  | 0 | 1.395 | 0 | 3.617 | 6.028 | 0.675 | 0.674 | 7.853 | C& r | XTx_Base.Xtx_core.XFE.Xfifo.Xfifo_core.XIgrp_clkgt_dff_2.XIdff_dat[6].XMNCKA2.GATE (HDB48ULT02_FSDPRBQ_DY2M2_2) XTx_Base.Xtx_core.XFE.Xfifo.Xfifo_core.XIgrp_clkgt_dff_2.clkgt
| 17.083 | 400 |  | 2.346 | 0 | [6 empty] | Total
415.877 | -1.206 | [10 empty] | setup time
406.917 | -8.96 | [10 empty] | clock uncertainty
406.917 | [11 empty] | data required time
-------- | --------- | --------- | --------- | --------- | --------- | --------- | --------- | --------- | --------- | --------- | --------- | -------------------------------------------------------------
406.917 | [11 empty] | data required time
-233.645 | [11 empty] | data arrival time
-------- | --------- | --------- | --------- | --------- | --------- | --------- | --------- | --------- | --------- | --------- | --------- | -------------------------------------------------------------
173.272 | [11 empty] | slack (MET)
max-ssg0p675vn40c-min_delay_qcc-1264
Path ID: 1264
Startpoint: PhyClk (in port)
Endpoint: XTx_Base.Xtx_core.XFE.Xfifo.Xfifo_core.XIgrp_clkgt_dff_2.XIdff_dat[7].XMNI98.GATE
Path Type: max
Constraint: non-transparent setup (switchover from slave latch setup (transparent))
Ref Path ID: 649
PBSA Common Net: XTx_Base.Xtx_core.XFE.Xfifo.Xfifo_core.XIgrp_clkgt_dff_2.clkgt
|  |  | Wire |  | Xtalk |  |  | Rail | Final
Path | Incr | Adjust | Delay | Var | Delta | Trans | FTrans | Voltage | Voltage | Cap | NT | Point Net
-------- | -------- | -------- | -------- | -------- | -------- | -------- | -------- | -------- | -------- | -------- | ---- -- | ------------------------------ ------------------------------
|  | 200 | [9 empty] | clock write_phyclk (fall)
200 |  | 0 |  |  |  | 14.4 | 24 |  |  | 0.7 | C f | PhyClk (in) PhyClk
200 | 0 |  | 0 | 0 | 0 | 14.4 | 24 | 0.675 | 0 | 0.7 | C f | XTx_Base.Xtx_core.XFE.Xfifo.XIbuf_WrClk.XMPA.GATE (HDB48ULT02_BUF_4) PhyClk
204.993 | 4.993 |  | 0 | 2.355 | 0 | 3.462 | 5.77 | 0.675 | 0.676 | 0.486 | C r | XTx_Base.Xtx_core.XFE.Xfifo.XIbuf_WrClk.XMNI1.GATE (HDB48ULT02_BUF_4) XTx_Base.Xtx_core.XFE.Xfifo.XIbuf_WrClk.I1
207.521 | 2.528 |  | 0 | 1.054 | 0 | 1.68 | 2.8 | 0.675 | -0.001 | 1.378 | C f | XTx_Base.Xtx_core.XFE.Xfifo.Xfifo_core.XIgrp_clkgt_dff_2.XIclkgt.XMPCK.GATE (HDB48ULT02_CKGTPLT_V5M2_12) XTx_Base.Xtx_core.XFE.Xfifo.WrClk_buf
209.456 | 1.935 |  | 0 | 0.913 | 0 | 1.392 | 2.32 | 0.675 | 0.674 | 0.243 | C r | XTx_Base.Xtx_core.XFE.Xfifo.Xfifo_core.XIgrp_clkgt_dff_2.XIclkgt.XMNCKN.GATE (HDB48ULT02_CKGTPLT_V5M2_12) XTx_Base.Xtx_core.XFE.Xfifo.Xfifo_core.XIgrp_clkgt_dff_2.XIclkgt.CKN
211.946 | 2.49 |  | 0 | 1.038 | 0 | 1.943 | 3.238 | 0.675 | 0 | 0.449 | C f | XTx_Base.Xtx_core.XFE.Xfifo.Xfifo_core.XIgrp_clkgt_dff_2.XIclkgt.XMPCKAA.GATE (HDB48ULT02_CKGTPLT_V5M2_12) XTx_Base.Xtx_core.XFE.Xfifo.Xfifo_core.XIgrp_clkgt_dff_2.XIclkgt.CKA
216.288 | 4.342 |  | 0 | 2.048 | 0 | 3.97 | 6.617 | 0.675 | 0.676 | 1.378 | C r | XTx_Base.Xtx_core.XFE.Xfifo.Xfifo_core.XIgrp_clkgt_dff_2.XIclkgt.XMNI3.GATE (HDB48ULT02_CKGTPLT_V5M2_12) XTx_Base.Xtx_core.XFE.Xfifo.Xfifo_core.XIgrp_clkgt_dff_2.XIclkgt.I3
220.642 | 4.354 |  | 0 | 1.815 | 0 | 3.341 | 5.568 | 0.675 | 0 | 7.853 | C& f | XTx_Base.Xtx_core.XFE.Xfifo.Xfifo_core.XIgrp_clkgt_dff_2.XIdff_dat[7].XMPCK.GATE (HDB48ULT02_FSDPRBQ_DY2M2_2) XTx_Base.Xtx_core.XFE.Xfifo.Xfifo_core.XIgrp_clkgt_dff_2.clkgt
223.17 | 2.528 |  | 0 | 1.192 | 0 | 1.517 | 2.529 | 0.675 | 0.675 | 0.243 | C r | XTx_Base.Xtx_core.XFE.Xfifo.Xfifo_core.XIgrp_clkgt_dff_2.XIdff_dat[7].XMNDB.GATE (HDB48ULT02_FSDPRBQ_DY2M2_2) XTx_Base.Xtx_core.XFE.Xfifo.Xfifo_core.XIgrp_clkgt_dff_2.XIdff_dat[7].CKM
225.223 | 2.053 |  | 0 | 0.822 | 0 | 2.517 | 4.196 | 0.675 | 0.001 | 0.181 | L$ f | XTx_Base.Xtx_core.XFE.Xfifo.Xfifo_core.XIgrp_clkgt_dff_2.XIdff_dat[7].XMPI1.GATE (HDB48ULT02_FSDPRBQ_DY2M2_2) XTx_Base.Xtx_core.XFE.Xfifo.Xfifo_core.XIgrp_clkgt_dff_2.XIdff_dat[7].MFBN
228.615 | 3.392 |  | 0 | 1.28 | 0 | 2.63 | 4.383 | 0.675 | 0.673 | 0.181 | L$ r | XTx_Base.Xtx_core.XFE.Xfifo.Xfifo_core.XIgrp_clkgt_dff_2.XIdff_dat[7].XMNI98.GATE (HDB48ULT02_FSDPRBQ_DY2M2_2) XTx_Base.Xtx_core.XFE.Xfifo.Xfifo_core.XIgrp_clkgt_dff_2.XIdff_dat[7].SFB
233.645 |  | 5.03 | [9 empty] | POCV adjustment
233.645 | [11 empty] | data arrival time
| 28.615 | 205.03 |  | 4.449 | 0 | [6 empty] | Total
|  | 400 | [9 empty] | clock write_phyclk (rise)
400 |  | 0 |  |  |  | 14.4 | 24 |  |  | 0.7 | C r | PhyClk (in) PhyClk
400 | 0 |  | 0 | 0 | 0 | 14.4 | 24 | 0.675 | 0.675 | 0.7 | C r | XTx_Base.Xtx_core.XFE.Xfifo.XIbuf_WrClk.XMNA.GATE (HDB48ULT02_BUF_4) PhyClk
404 | 4 |  | 0 | 1.343 | 0 | 3.194 | 5.323 | 0.675 | 0.001 | 0.486 | C f | XTx_Base.Xtx_core.XFE.Xfifo.XIbuf_WrClk.XMPI1.GATE (HDB48ULT02_BUF_4) XTx_Base.Xtx_core.XFE.Xfifo.XIbuf_WrClk.I1
406.48 | 2.48 |  | 0 | 0.873 | 0 | 1.802 | 3.003 | 0.675 | 0.675 | 1.378 | C r | XTx_Base.Xtx_core.XFE.Xfifo.Xfifo_core.XIgrp_clkgt_dff_2.XIclkgt.XMNCK.GATE (HDB48ULT02_CKGTPLT_V5M2_12) XTx_Base.Xtx_core.XFE.Xfifo.WrClk_buf
408.165 | 1.685 |  | 0 | 0.566 | 0 | 1.057 | 1.762 | 0.675 | 0.001 | 0.243 | C f | XTx_Base.Xtx_core.XFE.Xfifo.Xfifo_core.XIgrp_clkgt_dff_2.XIclkgt.XMPCKN.GATE (HDB48ULT02_CKGTPLT_V5M2_12) XTx_Base.Xtx_core.XFE.Xfifo.Xfifo_core.XIgrp_clkgt_dff_2.XIclkgt.CKN
410.138 | 1.972 |  | 0 | 0.694 | 0 | 1.93 | 3.216 | 0.675 | 0.674 | 0.449 | C r | XTx_Base.Xtx_core.XFE.Xfifo.Xfifo_core.XIgrp_clkgt_dff_2.XIclkgt.XMNCKAA_3.GATE (HDB48ULT02_CKGTPLT_V5M2_12) XTx_Base.Xtx_core.XFE.Xfifo.Xfifo_core.XIgrp_clkgt_dff_2.XIclkgt.CKA
413.119 | 2.982 |  | 0 | 0.437 | 0 | 2.539 | 4.232 | 0.675 | 0.001 | 1.378 | C$ f | XTx_Base.Xtx_core.XFE.Xfifo.Xfifo_core.XIgrp_clkgt_dff_2.XIclkgt.XMPI3.GATE (HDB48ULT02_CKGTPLT_V5M2_12) XTx_Base.Xtx_core.XFE.Xfifo.Xfifo_core.XIgrp_clkgt_dff_2.XIclkgt.I3
417.083 | 3.964 |  | 0 | 1.395 | 0 | 3.617 | 6.028 | 0.675 | 0.674 | 7.853 | C& r | XTx_Base.Xtx_core.XFE.Xfifo.Xfifo_core.XIgrp_clkgt_dff_2.XIdff_dat[7].XMNCKA2.GATE (HDB48ULT02_FSDPRBQ_DY2M2_2) XTx_Base.Xtx_core.XFE.Xfifo.Xfifo_core.XIgrp_clkgt_dff_2.clkgt
| 17.083 | 400 |  | 2.346 | 0 | [6 empty] | Total
415.877 | -1.206 | [10 empty] | setup time
406.917 | -8.96 | [10 empty] | clock uncertainty
406.917 | [11 empty] | data required time
-------- | --------- | --------- | --------- | --------- | --------- | --------- | --------- | --------- | --------- | --------- | --------- | -------------------------------------------------------------
406.917 | [11 empty] | data required time
-233.645 | [11 empty] | data arrival time
-------- | --------- | --------- | --------- | --------- | --------- | --------- | --------- | --------- | --------- | --------- | --------- | -------------------------------------------------------------
173.272 | [11 empty] | slack (MET)
max-ssg0p675vn40c-min_delay_qcc-1265
Path ID: 1265
Startpoint: PhyClk (in port)
Endpoint: XTx_Base.Xtx_core.XFE.Xfifo.Xfifo_core.XIgrp_clkgt_dff_2.XIdff_dat[8].XMNI98.GATE
Path Type: max
Constraint: non-transparent setup (switchover from slave latch setup (transparent))
Ref Path ID: 648
PBSA Common Net: XTx_Base.Xtx_core.XFE.Xfifo.Xfifo_core.XIgrp_clkgt_dff_2.clkgt
|  |  | Wire |  | Xtalk |  |  | Rail | Final
Path | Incr | Adjust | Delay | Var | Delta | Trans | FTrans | Voltage | Voltage | Cap | NT | Point Net
-------- | -------- | -------- | -------- | -------- | -------- | -------- | -------- | -------- | -------- | -------- | ---- -- | ------------------------------ ------------------------------
|  | 200 | [9 empty] | clock write_phyclk (fall)
200 |  | 0 |  |  |  | 14.4 | 24 |  |  | 0.7 | C f | PhyClk (in) PhyClk
200 | 0 |  | 0 | 0 | 0 | 14.4 | 24 | 0.675 | 0 | 0.7 | C f | XTx_Base.Xtx_core.XFE.Xfifo.XIbuf_WrClk.XMPA.GATE (HDB48ULT02_BUF_4) PhyClk
204.993 | 4.993 |  | 0 | 2.355 | 0 | 3.462 | 5.77 | 0.675 | 0.676 | 0.486 | C r | XTx_Base.Xtx_core.XFE.Xfifo.XIbuf_WrClk.XMNI1.GATE (HDB48ULT02_BUF_4) XTx_Base.Xtx_core.XFE.Xfifo.XIbuf_WrClk.I1
207.521 | 2.528 |  | 0 | 1.054 | 0 | 1.68 | 2.8 | 0.675 | -0.001 | 1.378 | C f | XTx_Base.Xtx_core.XFE.Xfifo.Xfifo_core.XIgrp_clkgt_dff_2.XIclkgt.XMPCK.GATE (HDB48ULT02_CKGTPLT_V5M2_12) XTx_Base.Xtx_core.XFE.Xfifo.WrClk_buf
209.456 | 1.935 |  | 0 | 0.913 | 0 | 1.392 | 2.32 | 0.675 | 0.674 | 0.243 | C r | XTx_Base.Xtx_core.XFE.Xfifo.Xfifo_core.XIgrp_clkgt_dff_2.XIclkgt.XMNCKN.GATE (HDB48ULT02_CKGTPLT_V5M2_12) XTx_Base.Xtx_core.XFE.Xfifo.Xfifo_core.XIgrp_clkgt_dff_2.XIclkgt.CKN
211.946 | 2.49 |  | 0 | 1.038 | 0 | 1.943 | 3.238 | 0.675 | 0 | 0.449 | C f | XTx_Base.Xtx_core.XFE.Xfifo.Xfifo_core.XIgrp_clkgt_dff_2.XIclkgt.XMPCKAA.GATE (HDB48ULT02_CKGTPLT_V5M2_12) XTx_Base.Xtx_core.XFE.Xfifo.Xfifo_core.XIgrp_clkgt_dff_2.XIclkgt.CKA
216.288 | 4.342 |  | 0 | 2.048 | 0 | 3.97 | 6.617 | 0.675 | 0.676 | 1.378 | C r | XTx_Base.Xtx_core.XFE.Xfifo.Xfifo_core.XIgrp_clkgt_dff_2.XIclkgt.XMNI3.GATE (HDB48ULT02_CKGTPLT_V5M2_12) XTx_Base.Xtx_core.XFE.Xfifo.Xfifo_core.XIgrp_clkgt_dff_2.XIclkgt.I3
220.642 | 4.354 |  | 0 | 1.815 | 0 | 3.341 | 5.568 | 0.675 | 0 | 7.853 | C& f | XTx_Base.Xtx_core.XFE.Xfifo.Xfifo_core.XIgrp_clkgt_dff_2.XIdff_dat[8].XMPCK.GATE (HDB48ULT02_FSDPRBQ_DY2M2_2) XTx_Base.Xtx_core.XFE.Xfifo.Xfifo_core.XIgrp_clkgt_dff_2.clkgt
223.17 | 2.528 |  | 0 | 1.192 | 0 | 1.517 | 2.529 | 0.675 | 0.675 | 0.243 | C r | XTx_Base.Xtx_core.XFE.Xfifo.Xfifo_core.XIgrp_clkgt_dff_2.XIdff_dat[8].XMNDB.GATE (HDB48ULT02_FSDPRBQ_DY2M2_2) XTx_Base.Xtx_core.XFE.Xfifo.Xfifo_core.XIgrp_clkgt_dff_2.XIdff_dat[8].CKM
225.223 | 2.053 |  | 0 | 0.822 | 0 | 2.517 | 4.196 | 0.675 | 0.001 | 0.181 | L$ f | XTx_Base.Xtx_core.XFE.Xfifo.Xfifo_core.XIgrp_clkgt_dff_2.XIdff_dat[8].XMPI1.GATE (HDB48ULT02_FSDPRBQ_DY2M2_2) XTx_Base.Xtx_core.XFE.Xfifo.Xfifo_core.XIgrp_clkgt_dff_2.XIdff_dat[8].MFBN
228.615 | 3.392 |  | 0 | 1.28 | 0 | 2.63 | 4.383 | 0.675 | 0.673 | 0.181 | L$ r | XTx_Base.Xtx_core.XFE.Xfifo.Xfifo_core.XIgrp_clkgt_dff_2.XIdff_dat[8].XMNI98.GATE (HDB48ULT02_FSDPRBQ_DY2M2_2) XTx_Base.Xtx_core.XFE.Xfifo.Xfifo_core.XIgrp_clkgt_dff_2.XIdff_dat[8].SFB
233.645 |  | 5.03 | [9 empty] | POCV adjustment
233.645 | [11 empty] | data arrival time
| 28.615 | 205.03 |  | 4.449 | 0 | [6 empty] | Total
|  | 400 | [9 empty] | clock write_phyclk (rise)
400 |  | 0 |  |  |  | 14.4 | 24 |  |  | 0.7 | C r | PhyClk (in) PhyClk
400 | 0 |  | 0 | 0 | 0 | 14.4 | 24 | 0.675 | 0.675 | 0.7 | C r | XTx_Base.Xtx_core.XFE.Xfifo.XIbuf_WrClk.XMNA.GATE (HDB48ULT02_BUF_4) PhyClk
404 | 4 |  | 0 | 1.343 | 0 | 3.194 | 5.323 | 0.675 | 0.001 | 0.486 | C f | XTx_Base.Xtx_core.XFE.Xfifo.XIbuf_WrClk.XMPI1.GATE (HDB48ULT02_BUF_4) XTx_Base.Xtx_core.XFE.Xfifo.XIbuf_WrClk.I1
406.48 | 2.48 |  | 0 | 0.873 | 0 | 1.802 | 3.003 | 0.675 | 0.675 | 1.378 | C r | XTx_Base.Xtx_core.XFE.Xfifo.Xfifo_core.XIgrp_clkgt_dff_2.XIclkgt.XMNCK.GATE (HDB48ULT02_CKGTPLT_V5M2_12) XTx_Base.Xtx_core.XFE.Xfifo.WrClk_buf
408.165 | 1.685 |  | 0 | 0.566 | 0 | 1.057 | 1.762 | 0.675 | 0.001 | 0.243 | C f | XTx_Base.Xtx_core.XFE.Xfifo.Xfifo_core.XIgrp_clkgt_dff_2.XIclkgt.XMPCKN.GATE (HDB48ULT02_CKGTPLT_V5M2_12) XTx_Base.Xtx_core.XFE.Xfifo.Xfifo_core.XIgrp_clkgt_dff_2.XIclkgt.CKN
410.138 | 1.972 |  | 0 | 0.694 | 0 | 1.93 | 3.216 | 0.675 | 0.674 | 0.449 | C r | XTx_Base.Xtx_core.XFE.Xfifo.Xfifo_core.XIgrp_clkgt_dff_2.XIclkgt.XMNCKAA_3.GATE (HDB48ULT02_CKGTPLT_V5M2_12) XTx_Base.Xtx_core.XFE.Xfifo.Xfifo_core.XIgrp_clkgt_dff_2.XIclkgt.CKA
413.119 | 2.982 |  | 0 | 0.437 | 0 | 2.539 | 4.232 | 0.675 | 0.001 | 1.378 | C$ f | XTx_Base.Xtx_core.XFE.Xfifo.Xfifo_core.XIgrp_clkgt_dff_2.XIclkgt.XMPI3.GATE (HDB48ULT02_CKGTPLT_V5M2_12) XTx_Base.Xtx_core.XFE.Xfifo.Xfifo_core.XIgrp_clkgt_dff_2.XIclkgt.I3
417.083 | 3.964 |  | 0 | 1.395 | 0 | 3.617 | 6.028 | 0.675 | 0.674 | 7.853 | C& r | XTx_Base.Xtx_core.XFE.Xfifo.Xfifo_core.XIgrp_clkgt_dff_2.XIdff_dat[8].XMNCKA2.GATE (HDB48ULT02_FSDPRBQ_DY2M2_2) XTx_Base.Xtx_core.XFE.Xfifo.Xfifo_core.XIgrp_clkgt_dff_2.clkgt
| 17.083 | 400 |  | 2.346 | 0 | [6 empty] | Total
415.877 | -1.206 | [10 empty] | setup time
406.917 | -8.96 | [10 empty] | clock uncertainty
406.917 | [11 empty] | data required time
-------- | --------- | --------- | --------- | --------- | --------- | --------- | --------- | --------- | --------- | --------- | --------- | -------------------------------------------------------------
406.917 | [11 empty] | data required time
-233.645 | [11 empty] | data arrival time
-------- | --------- | --------- | --------- | --------- | --------- | --------- | --------- | --------- | --------- | --------- | --------- | -------------------------------------------------------------
173.272 | [11 empty] | slack (MET)
max-ssg0p675vn40c-min_delay_qcc-1266
Path ID: 1266
Startpoint: PhyClk (in port)
Endpoint: XTx_Base.Xtx_core.XFE.Xfifo.Xfifo_core.XIgrp_clkgt_dff_2.XIdff_dat[9].XMNI98.GATE
Path Type: max
Constraint: non-transparent setup (switchover from slave latch setup (transparent))
Ref Path ID: 647
PBSA Common Net: XTx_Base.Xtx_core.XFE.Xfifo.Xfifo_core.XIgrp_clkgt_dff_2.clkgt
|  |  | Wire |  | Xtalk |  |  | Rail | Final
Path | Incr | Adjust | Delay | Var | Delta | Trans | FTrans | Voltage | Voltage | Cap | NT | Point Net
-------- | -------- | -------- | -------- | -------- | -------- | -------- | -------- | -------- | -------- | -------- | ---- -- | ------------------------------ ------------------------------
|  | 200 | [9 empty] | clock write_phyclk (fall)
200 |  | 0 |  |  |  | 14.4 | 24 |  |  | 0.7 | C f | PhyClk (in) PhyClk
200 | 0 |  | 0 | 0 | 0 | 14.4 | 24 | 0.675 | 0 | 0.7 | C f | XTx_Base.Xtx_core.XFE.Xfifo.XIbuf_WrClk.XMPA.GATE (HDB48ULT02_BUF_4) PhyClk
204.993 | 4.993 |  | 0 | 2.355 | 0 | 3.462 | 5.77 | 0.675 | 0.676 | 0.486 | C r | XTx_Base.Xtx_core.XFE.Xfifo.XIbuf_WrClk.XMNI1.GATE (HDB48ULT02_BUF_4) XTx_Base.Xtx_core.XFE.Xfifo.XIbuf_WrClk.I1
207.521 | 2.528 |  | 0 | 1.054 | 0 | 1.68 | 2.8 | 0.675 | -0.001 | 1.378 | C f | XTx_Base.Xtx_core.XFE.Xfifo.Xfifo_core.XIgrp_clkgt_dff_2.XIclkgt.XMPCK.GATE (HDB48ULT02_CKGTPLT_V5M2_12) XTx_Base.Xtx_core.XFE.Xfifo.WrClk_buf
209.456 | 1.935 |  | 0 | 0.913 | 0 | 1.392 | 2.32 | 0.675 | 0.674 | 0.243 | C r | XTx_Base.Xtx_core.XFE.Xfifo.Xfifo_core.XIgrp_clkgt_dff_2.XIclkgt.XMNCKN.GATE (HDB48ULT02_CKGTPLT_V5M2_12) XTx_Base.Xtx_core.XFE.Xfifo.Xfifo_core.XIgrp_clkgt_dff_2.XIclkgt.CKN
211.946 | 2.49 |  | 0 | 1.038 | 0 | 1.943 | 3.238 | 0.675 | 0 | 0.449 | C f | XTx_Base.Xtx_core.XFE.Xfifo.Xfifo_core.XIgrp_clkgt_dff_2.XIclkgt.XMPCKAA.GATE (HDB48ULT02_CKGTPLT_V5M2_12) XTx_Base.Xtx_core.XFE.Xfifo.Xfifo_core.XIgrp_clkgt_dff_2.XIclkgt.CKA
216.288 | 4.342 |  | 0 | 2.048 | 0 | 3.97 | 6.617 | 0.675 | 0.676 | 1.378 | C r | XTx_Base.Xtx_core.XFE.Xfifo.Xfifo_core.XIgrp_clkgt_dff_2.XIclkgt.XMNI3.GATE (HDB48ULT02_CKGTPLT_V5M2_12) XTx_Base.Xtx_core.XFE.Xfifo.Xfifo_core.XIgrp_clkgt_dff_2.XIclkgt.I3
220.642 | 4.354 |  | 0 | 1.815 | 0 | 3.341 | 5.568 | 0.675 | 0 | 7.853 | C& f | XTx_Base.Xtx_core.XFE.Xfifo.Xfifo_core.XIgrp_clkgt_dff_2.XIdff_dat[9].XMPCK.GATE (HDB48ULT02_FSDPRBQ_DY2M2_2) XTx_Base.Xtx_core.XFE.Xfifo.Xfifo_core.XIgrp_clkgt_dff_2.clkgt
223.17 | 2.528 |  | 0 | 1.192 | 0 | 1.517 | 2.529 | 0.675 | 0.675 | 0.243 | C r | XTx_Base.Xtx_core.XFE.Xfifo.Xfifo_core.XIgrp_clkgt_dff_2.XIdff_dat[9].XMNDB.GATE (HDB48ULT02_FSDPRBQ_DY2M2_2) XTx_Base.Xtx_core.XFE.Xfifo.Xfifo_core.XIgrp_clkgt_dff_2.XIdff_dat[9].CKM
225.223 | 2.053 |  | 0 | 0.822 | 0 | 2.517 | 4.196 | 0.675 | 0.001 | 0.181 | L$ f | XTx_Base.Xtx_core.XFE.Xfifo.Xfifo_core.XIgrp_clkgt_dff_2.XIdff_dat[9].XMPI1.GATE (HDB48ULT02_FSDPRBQ_DY2M2_2) XTx_Base.Xtx_core.XFE.Xfifo.Xfifo_core.XIgrp_clkgt_dff_2.XIdff_dat[9].MFBN
228.615 | 3.392 |  | 0 | 1.28 | 0 | 2.63 | 4.383 | 0.675 | 0.673 | 0.181 | L$ r | XTx_Base.Xtx_core.XFE.Xfifo.Xfifo_core.XIgrp_clkgt_dff_2.XIdff_dat[9].XMNI98.GATE (HDB48ULT02_FSDPRBQ_DY2M2_2) XTx_Base.Xtx_core.XFE.Xfifo.Xfifo_core.XIgrp_clkgt_dff_2.XIdff_dat[9].SFB
233.645 |  | 5.03 | [9 empty] | POCV adjustment
233.645 | [11 empty] | data arrival time
| 28.615 | 205.03 |  | 4.449 | 0 | [6 empty] | Total
|  | 400 | [9 empty] | clock write_phyclk (rise)
400 |  | 0 |  |  |  | 14.4 | 24 |  |  | 0.7 | C r | PhyClk (in) PhyClk
400 | 0 |  | 0 | 0 | 0 | 14.4 | 24 | 0.675 | 0.675 | 0.7 | C r | XTx_Base.Xtx_core.XFE.Xfifo.XIbuf_WrClk.XMNA.GATE (HDB48ULT02_BUF_4) PhyClk
404 | 4 |  | 0 | 1.343 | 0 | 3.194 | 5.323 | 0.675 | 0.001 | 0.486 | C f | XTx_Base.Xtx_core.XFE.Xfifo.XIbuf_WrClk.XMPI1.GATE (HDB48ULT02_BUF_4) XTx_Base.Xtx_core.XFE.Xfifo.XIbuf_WrClk.I1
406.48 | 2.48 |  | 0 | 0.873 | 0 | 1.802 | 3.003 | 0.675 | 0.675 | 1.378 | C r | XTx_Base.Xtx_core.XFE.Xfifo.Xfifo_core.XIgrp_clkgt_dff_2.XIclkgt.XMNCK.GATE (HDB48ULT02_CKGTPLT_V5M2_12) XTx_Base.Xtx_core.XFE.Xfifo.WrClk_buf
408.165 | 1.685 |  | 0 | 0.566 | 0 | 1.057 | 1.762 | 0.675 | 0.001 | 0.243 | C f | XTx_Base.Xtx_core.XFE.Xfifo.Xfifo_core.XIgrp_clkgt_dff_2.XIclkgt.XMPCKN.GATE (HDB48ULT02_CKGTPLT_V5M2_12) XTx_Base.Xtx_core.XFE.Xfifo.Xfifo_core.XIgrp_clkgt_dff_2.XIclkgt.CKN
410.138 | 1.972 |  | 0 | 0.694 | 0 | 1.93 | 3.216 | 0.675 | 0.674 | 0.449 | C r | XTx_Base.Xtx_core.XFE.Xfifo.Xfifo_core.XIgrp_clkgt_dff_2.XIclkgt.XMNCKAA_3.GATE (HDB48ULT02_CKGTPLT_V5M2_12) XTx_Base.Xtx_core.XFE.Xfifo.Xfifo_core.XIgrp_clkgt_dff_2.XIclkgt.CKA
413.119 | 2.982 |  | 0 | 0.437 | 0 | 2.539 | 4.232 | 0.675 | 0.001 | 1.378 | C$ f | XTx_Base.Xtx_core.XFE.Xfifo.Xfifo_core.XIgrp_clkgt_dff_2.XIclkgt.XMPI3.GATE (HDB48ULT02_CKGTPLT_V5M2_12) XTx_Base.Xtx_core.XFE.Xfifo.Xfifo_core.XIgrp_clkgt_dff_2.XIclkgt.I3
417.083 | 3.964 |  | 0 | 1.395 | 0 | 3.617 | 6.028 | 0.675 | 0.674 | 7.853 | C& r | XTx_Base.Xtx_core.XFE.Xfifo.Xfifo_core.XIgrp_clkgt_dff_2.XIdff_dat[9].XMNCKA2.GATE (HDB48ULT02_FSDPRBQ_DY2M2_2) XTx_Base.Xtx_core.XFE.Xfifo.Xfifo_core.XIgrp_clkgt_dff_2.clkgt
| 17.083 | 400 |  | 2.346 | 0 | [6 empty] | Total
415.877 | -1.206 | [10 empty] | setup time
406.917 | -8.96 | [10 empty] | clock uncertainty
406.917 | [11 empty] | data required time
-------- | --------- | --------- | --------- | --------- | --------- | --------- | --------- | --------- | --------- | --------- | --------- | -------------------------------------------------------------
406.917 | [11 empty] | data required time
-233.645 | [11 empty] | data arrival time
-------- | --------- | --------- | --------- | --------- | --------- | --------- | --------- | --------- | --------- | --------- | --------- | -------------------------------------------------------------
173.272 | [11 empty] | slack (MET)
max-ssg0p675vn40c-min_delay_qcc-1197
Path ID: 1197
Startpoint: PhyClk (in port)
Endpoint: XTx_Base.Xtx_core.XFE.Xfifo.Xfifo_core.XIgrp_clkgt_dff_0.XIdff_dat[0].XMPI98.GATE
Path Type: max
Constraint: non-transparent setup (switchover from slave latch setup (transparent))
Ref Path ID: 796
PBSA Common Net: XTx_Base.Xtx_core.XFE.Xfifo.Xfifo_core.XIgrp_clkgt_dff_0.clkgt
|  |  | Wire |  | Xtalk |  |  | Rail | Final
Path | Incr | Adjust | Delay | Var | Delta | Trans | FTrans | Voltage | Voltage | Cap | NT | Point Net
-------- | -------- | -------- | -------- | -------- | -------- | -------- | -------- | -------- | -------- | -------- | ---- -- | ------------------------------ ------------------------------
|  | 200 | [9 empty] | clock write_phyclk (fall)
200 |  | 0 |  |  |  | 14.4 | 24 |  |  | 0.7 | C f | PhyClk (in) PhyClk
200 | 0 |  | 0 | 0 | 0 | 14.4 | 24 | 0.675 | 0 | 0.7 | C f | XTx_Base.Xtx_core.XFE.Xfifo.XIbuf_WrClk.XMPA.GATE (HDB48ULT02_BUF_4) PhyClk
204.993 | 4.993 |  | 0 | 2.355 | 0 | 3.462 | 5.77 | 0.675 | 0.676 | 0.486 | C r | XTx_Base.Xtx_core.XFE.Xfifo.XIbuf_WrClk.XMNI1.GATE (HDB48ULT02_BUF_4) XTx_Base.Xtx_core.XFE.Xfifo.XIbuf_WrClk.I1
207.521 | 2.528 |  | 0 | 1.054 | 0 | 1.68 | 2.8 | 0.675 | -0.001 | 1.378 | C f | XTx_Base.Xtx_core.XFE.Xfifo.Xfifo_core.XIgrp_clkgt_dff_0.XIclkgt.XMPCK.GATE (HDB48ULT02_CKGTPLT_V5M2_12) XTx_Base.Xtx_core.XFE.Xfifo.WrClk_buf
209.456 | 1.935 |  | 0 | 0.913 | 0 | 1.392 | 2.32 | 0.675 | 0.674 | 0.243 | C r | XTx_Base.Xtx_core.XFE.Xfifo.Xfifo_core.XIgrp_clkgt_dff_0.XIclkgt.XMNCKN.GATE (HDB48ULT02_CKGTPLT_V5M2_12) XTx_Base.Xtx_core.XFE.Xfifo.Xfifo_core.XIgrp_clkgt_dff_0.XIclkgt.CKN
211.946 | 2.49 |  | 0 | 1.038 | 0 | 1.943 | 3.238 | 0.675 | 0 | 0.449 | C f | XTx_Base.Xtx_core.XFE.Xfifo.Xfifo_core.XIgrp_clkgt_dff_0.XIclkgt.XMPCKAA.GATE (HDB48ULT02_CKGTPLT_V5M2_12) XTx_Base.Xtx_core.XFE.Xfifo.Xfifo_core.XIgrp_clkgt_dff_0.XIclkgt.CKA
216.288 | 4.342 |  | 0 | 2.048 | 0 | 3.97 | 6.617 | 0.675 | 0.676 | 1.378 | C r | XTx_Base.Xtx_core.XFE.Xfifo.Xfifo_core.XIgrp_clkgt_dff_0.XIclkgt.XMNI3.GATE (HDB48ULT02_CKGTPLT_V5M2_12) XTx_Base.Xtx_core.XFE.Xfifo.Xfifo_core.XIgrp_clkgt_dff_0.XIclkgt.I3
220.642 | 4.354 |  | 0 | 1.815 | 0 | 3.341 | 5.568 | 0.675 | 0 | 7.853 | C& f | XTx_Base.Xtx_core.XFE.Xfifo.Xfifo_core.XIgrp_clkgt_dff_0.XIdff_dat[0].XMPDB.GATE (HDB48ULT02_FSDPRBQ_DY2M2_2) XTx_Base.Xtx_core.XFE.Xfifo.Xfifo_core.XIgrp_clkgt_dff_0.clkgt
223.447 | 2.805 |  | 0 | 0.978 | 0 | 2.92 | 4.867 | 0.675 | 0.673 | 0.181 | L$ r | XTx_Base.Xtx_core.XFE.Xfifo.Xfifo_core.XIgrp_clkgt_dff_0.XIdff_dat[0].XMNI1.GATE (HDB48ULT02_FSDPRBQ_DY2M2_2) XTx_Base.Xtx_core.XFE.Xfifo.Xfifo_core.XIgrp_clkgt_dff_0.XIdff_dat[0].MFBN
226.601 | 3.154 |  | 0 | 1.257 | 0 | 2.406 | 4.009 | 0.675 | 0.001 | 0.181 | L$ f | XTx_Base.Xtx_core.XFE.Xfifo.Xfifo_core.XIgrp_clkgt_dff_0.XIdff_dat[0].XMPI98.GATE (HDB48ULT02_FSDPRBQ_DY2M2_2) XTx_Base.Xtx_core.XFE.Xfifo.Xfifo_core.XIgrp_clkgt_dff_0.XIdff_dat[0].SFB
231.51 |  | 4.909 | [9 empty] | POCV adjustment
231.51 | [11 empty] | data arrival time
| 26.601 | 204.909 |  | 4.312 | 0 | [6 empty] | Total
|  | 400 | [9 empty] | clock write_phyclk (rise)
400 |  | 0 |  |  |  | 14.4 | 24 |  |  | 0.7 | C r | PhyClk (in) PhyClk
400 | 0 |  | 0 | 0 | 0 | 14.4 | 24 | 0.675 | 0.675 | 0.7 | C r | XTx_Base.Xtx_core.XFE.Xfifo.XIbuf_WrClk.XMNA.GATE (HDB48ULT02_BUF_4) PhyClk
404 | 4 |  | 0 | 1.343 | 0 | 3.194 | 5.323 | 0.675 | 0.001 | 0.486 | C f | XTx_Base.Xtx_core.XFE.Xfifo.XIbuf_WrClk.XMPI1.GATE (HDB48ULT02_BUF_4) XTx_Base.Xtx_core.XFE.Xfifo.XIbuf_WrClk.I1
406.48 | 2.48 |  | 0 | 0.873 | 0 | 1.802 | 3.003 | 0.675 | 0.675 | 1.378 | C r | XTx_Base.Xtx_core.XFE.Xfifo.Xfifo_core.XIgrp_clkgt_dff_0.XIclkgt.XMNCK.GATE (HDB48ULT02_CKGTPLT_V5M2_12) XTx_Base.Xtx_core.XFE.Xfifo.WrClk_buf
408.165 | 1.685 |  | 0 | 0.566 | 0 | 1.057 | 1.762 | 0.675 | 0.001 | 0.243 | C f | XTx_Base.Xtx_core.XFE.Xfifo.Xfifo_core.XIgrp_clkgt_dff_0.XIclkgt.XMPCKN.GATE (HDB48ULT02_CKGTPLT_V5M2_12) XTx_Base.Xtx_core.XFE.Xfifo.Xfifo_core.XIgrp_clkgt_dff_0.XIclkgt.CKN
410.138 | 1.972 |  | 0 | 0.694 | 0 | 1.93 | 3.216 | 0.675 | 0.674 | 0.449 | C r | XTx_Base.Xtx_core.XFE.Xfifo.Xfifo_core.XIgrp_clkgt_dff_0.XIclkgt.XMNCKAA_3.GATE (HDB48ULT02_CKGTPLT_V5M2_12) XTx_Base.Xtx_core.XFE.Xfifo.Xfifo_core.XIgrp_clkgt_dff_0.XIclkgt.CKA
413.119 | 2.982 |  | 0 | 0.437 | 0 | 2.539 | 4.232 | 0.675 | 0.001 | 1.378 | C$ f | XTx_Base.Xtx_core.XFE.Xfifo.Xfifo_core.XIgrp_clkgt_dff_0.XIclkgt.XMPI3.GATE (HDB48ULT02_CKGTPLT_V5M2_12) XTx_Base.Xtx_core.XFE.Xfifo.Xfifo_core.XIgrp_clkgt_dff_0.XIclkgt.I3
417.083 | 3.964 |  | 0 | 1.395 | 0 | 3.617 | 6.028 | 0.675 | 0.674 | 7.853 | C& r | XTx_Base.Xtx_core.XFE.Xfifo.Xfifo_core.XIgrp_clkgt_dff_0.XIdff_dat[0].XMNCKA2.GATE (HDB48ULT02_FSDPRBQ_DY2M2_2) XTx_Base.Xtx_core.XFE.Xfifo.Xfifo_core.XIgrp_clkgt_dff_0.clkgt
| 17.083 | 400 |  | 2.346 | 0 | [6 empty] | Total
415.877 | -1.206 | [10 empty] | setup time
406.917 | -8.96 | [10 empty] | clock uncertainty
406.917 | [11 empty] | data required time
-------- | --------- | --------- | --------- | --------- | --------- | --------- | --------- | --------- | --------- | --------- | --------- | -------------------------------------------------------------
406.917 | [11 empty] | data required time
-231.51 | [11 empty] | data arrival time
-------- | --------- | --------- | --------- | --------- | --------- | --------- | --------- | --------- | --------- | --------- | --------- | -------------------------------------------------------------
175.407 | [11 empty] | slack (MET)
max-ssg0p675vn40c-min_delay_qcc-1198
Path ID: 1198
Startpoint: PhyClk (in port)
Endpoint: XTx_Base.Xtx_core.XFE.Xfifo.Xfifo_core.XIgrp_clkgt_dff_0.XIdff_dat[10].XMPI98.GATE
Path Type: max
Constraint: non-transparent setup (switchover from slave latch setup (transparent))
Ref Path ID: 795
PBSA Common Net: XTx_Base.Xtx_core.XFE.Xfifo.Xfifo_core.XIgrp_clkgt_dff_0.clkgt
|  |  | Wire |  | Xtalk |  |  | Rail | Final
Path | Incr | Adjust | Delay | Var | Delta | Trans | FTrans | Voltage | Voltage | Cap | NT | Point Net
-------- | -------- | -------- | -------- | -------- | -------- | -------- | -------- | -------- | -------- | -------- | ---- -- | ------------------------------ ------------------------------
|  | 200 | [9 empty] | clock write_phyclk (fall)
200 |  | 0 |  |  |  | 14.4 | 24 |  |  | 0.7 | C f | PhyClk (in) PhyClk
200 | 0 |  | 0 | 0 | 0 | 14.4 | 24 | 0.675 | 0 | 0.7 | C f | XTx_Base.Xtx_core.XFE.Xfifo.XIbuf_WrClk.XMPA.GATE (HDB48ULT02_BUF_4) PhyClk
204.993 | 4.993 |  | 0 | 2.355 | 0 | 3.462 | 5.77 | 0.675 | 0.676 | 0.486 | C r | XTx_Base.Xtx_core.XFE.Xfifo.XIbuf_WrClk.XMNI1.GATE (HDB48ULT02_BUF_4) XTx_Base.Xtx_core.XFE.Xfifo.XIbuf_WrClk.I1
207.521 | 2.528 |  | 0 | 1.054 | 0 | 1.68 | 2.8 | 0.675 | -0.001 | 1.378 | C f | XTx_Base.Xtx_core.XFE.Xfifo.Xfifo_core.XIgrp_clkgt_dff_0.XIclkgt.XMPCK.GATE (HDB48ULT02_CKGTPLT_V5M2_12) XTx_Base.Xtx_core.XFE.Xfifo.WrClk_buf
209.456 | 1.935 |  | 0 | 0.913 | 0 | 1.392 | 2.32 | 0.675 | 0.674 | 0.243 | C r | XTx_Base.Xtx_core.XFE.Xfifo.Xfifo_core.XIgrp_clkgt_dff_0.XIclkgt.XMNCKN.GATE (HDB48ULT02_CKGTPLT_V5M2_12) XTx_Base.Xtx_core.XFE.Xfifo.Xfifo_core.XIgrp_clkgt_dff_0.XIclkgt.CKN
211.946 | 2.49 |  | 0 | 1.038 | 0 | 1.943 | 3.238 | 0.675 | 0 | 0.449 | C f | XTx_Base.Xtx_core.XFE.Xfifo.Xfifo_core.XIgrp_clkgt_dff_0.XIclkgt.XMPCKAA.GATE (HDB48ULT02_CKGTPLT_V5M2_12) XTx_Base.Xtx_core.XFE.Xfifo.Xfifo_core.XIgrp_clkgt_dff_0.XIclkgt.CKA
216.288 | 4.342 |  | 0 | 2.048 | 0 | 3.97 | 6.617 | 0.675 | 0.676 | 1.378 | C r | XTx_Base.Xtx_core.XFE.Xfifo.Xfifo_core.XIgrp_clkgt_dff_0.XIclkgt.XMNI3.GATE (HDB48ULT02_CKGTPLT_V5M2_12) XTx_Base.Xtx_core.XFE.Xfifo.Xfifo_core.XIgrp_clkgt_dff_0.XIclkgt.I3
220.642 | 4.354 |  | 0 | 1.815 | 0 | 3.341 | 5.568 | 0.675 | 0 | 7.853 | C& f | XTx_Base.Xtx_core.XFE.Xfifo.Xfifo_core.XIgrp_clkgt_dff_0.XIdff_dat[10].XMPDB.GATE (HDB48ULT02_FSDPRBQ_DY2M2_2) XTx_Base.Xtx_core.XFE.Xfifo.Xfifo_core.XIgrp_clkgt_dff_0.clkgt
223.447 | 2.805 |  | 0 | 0.978 | 0 | 2.92 | 4.867 | 0.675 | 0.673 | 0.181 | L$ r | XTx_Base.Xtx_core.XFE.Xfifo.Xfifo_core.XIgrp_clkgt_dff_0.XIdff_dat[10].XMNI1.GATE (HDB48ULT02_FSDPRBQ_DY2M2_2) XTx_Base.Xtx_core.XFE.Xfifo.Xfifo_core.XIgrp_clkgt_dff_0.XIdff_dat[10].MFBN
226.601 | 3.154 |  | 0 | 1.257 | 0 | 2.406 | 4.009 | 0.675 | 0.001 | 0.181 | L$ f | XTx_Base.Xtx_core.XFE.Xfifo.Xfifo_core.XIgrp_clkgt_dff_0.XIdff_dat[10].XMPI98.GATE (HDB48ULT02_FSDPRBQ_DY2M2_2) XTx_Base.Xtx_core.XFE.Xfifo.Xfifo_core.XIgrp_clkgt_dff_0.XIdff_dat[10].SFB
231.51 |  | 4.909 | [9 empty] | POCV adjustment
231.51 | [11 empty] | data arrival time
| 26.601 | 204.909 |  | 4.312 | 0 | [6 empty] | Total
|  | 400 | [9 empty] | clock write_phyclk (rise)
400 |  | 0 |  |  |  | 14.4 | 24 |  |  | 0.7 | C r | PhyClk (in) PhyClk
400 | 0 |  | 0 | 0 | 0 | 14.4 | 24 | 0.675 | 0.675 | 0.7 | C r | XTx_Base.Xtx_core.XFE.Xfifo.XIbuf_WrClk.XMNA.GATE (HDB48ULT02_BUF_4) PhyClk
404 | 4 |  | 0 | 1.343 | 0 | 3.194 | 5.323 | 0.675 | 0.001 | 0.486 | C f | XTx_Base.Xtx_core.XFE.Xfifo.XIbuf_WrClk.XMPI1.GATE (HDB48ULT02_BUF_4) XTx_Base.Xtx_core.XFE.Xfifo.XIbuf_WrClk.I1
406.48 | 2.48 |  | 0 | 0.873 | 0 | 1.802 | 3.003 | 0.675 | 0.675 | 1.378 | C r | XTx_Base.Xtx_core.XFE.Xfifo.Xfifo_core.XIgrp_clkgt_dff_0.XIclkgt.XMNCK.GATE (HDB48ULT02_CKGTPLT_V5M2_12) XTx_Base.Xtx_core.XFE.Xfifo.WrClk_buf
408.165 | 1.685 |  | 0 | 0.566 | 0 | 1.057 | 1.762 | 0.675 | 0.001 | 0.243 | C f | XTx_Base.Xtx_core.XFE.Xfifo.Xfifo_core.XIgrp_clkgt_dff_0.XIclkgt.XMPCKN.GATE (HDB48ULT02_CKGTPLT_V5M2_12) XTx_Base.Xtx_core.XFE.Xfifo.Xfifo_core.XIgrp_clkgt_dff_0.XIclkgt.CKN
410.138 | 1.972 |  | 0 | 0.694 | 0 | 1.93 | 3.216 | 0.675 | 0.674 | 0.449 | C r | XTx_Base.Xtx_core.XFE.Xfifo.Xfifo_core.XIgrp_clkgt_dff_0.XIclkgt.XMNCKAA_3.GATE (HDB48ULT02_CKGTPLT_V5M2_12) XTx_Base.Xtx_core.XFE.Xfifo.Xfifo_core.XIgrp_clkgt_dff_0.XIclkgt.CKA
413.119 | 2.982 |  | 0 | 0.437 | 0 | 2.539 | 4.232 | 0.675 | 0.001 | 1.378 | C$ f | XTx_Base.Xtx_core.XFE.Xfifo.Xfifo_core.XIgrp_clkgt_dff_0.XIclkgt.XMPI3.GATE (HDB48ULT02_CKGTPLT_V5M2_12) XTx_Base.Xtx_core.XFE.Xfifo.Xfifo_core.XIgrp_clkgt_dff_0.XIclkgt.I3
417.083 | 3.964 |  | 0 | 1.395 | 0 | 3.617 | 6.028 | 0.675 | 0.674 | 7.853 | C& r | XTx_Base.Xtx_core.XFE.Xfifo.Xfifo_core.XIgrp_clkgt_dff_0.XIdff_dat[10].XMNCKA2.GATE (HDB48ULT02_FSDPRBQ_DY2M2_2) XTx_Base.Xtx_core.XFE.Xfifo.Xfifo_core.XIgrp_clkgt_dff_0.clkgt
| 17.083 | 400 |  | 2.346 | 0 | [6 empty] | Total
415.877 | -1.206 | [10 empty] | setup time
406.917 | -8.96 | [10 empty] | clock uncertainty
406.917 | [11 empty] | data required time
-------- | --------- | --------- | --------- | --------- | --------- | --------- | --------- | --------- | --------- | --------- | --------- | -------------------------------------------------------------
406.917 | [11 empty] | data required time
-231.51 | [11 empty] | data arrival time
-------- | --------- | --------- | --------- | --------- | --------- | --------- | --------- | --------- | --------- | --------- | --------- | -------------------------------------------------------------
175.407 | [11 empty] | slack (MET)
max-ssg0p675vn40c-min_delay_qcc-1199
Path ID: 1199
Startpoint: PhyClk (in port)
Endpoint: XTx_Base.Xtx_core.XFE.Xfifo.Xfifo_core.XIgrp_clkgt_dff_0.XIdff_dat[11].XMPI98.GATE
Path Type: max
Constraint: non-transparent setup (switchover from slave latch setup (transparent))
Ref Path ID: 794
PBSA Common Net: XTx_Base.Xtx_core.XFE.Xfifo.Xfifo_core.XIgrp_clkgt_dff_0.clkgt
|  |  | Wire |  | Xtalk |  |  | Rail | Final
Path | Incr | Adjust | Delay | Var | Delta | Trans | FTrans | Voltage | Voltage | Cap | NT | Point Net
-------- | -------- | -------- | -------- | -------- | -------- | -------- | -------- | -------- | -------- | -------- | ---- -- | ------------------------------ ------------------------------
|  | 200 | [9 empty] | clock write_phyclk (fall)
200 |  | 0 |  |  |  | 14.4 | 24 |  |  | 0.7 | C f | PhyClk (in) PhyClk
200 | 0 |  | 0 | 0 | 0 | 14.4 | 24 | 0.675 | 0 | 0.7 | C f | XTx_Base.Xtx_core.XFE.Xfifo.XIbuf_WrClk.XMPA.GATE (HDB48ULT02_BUF_4) PhyClk
204.993 | 4.993 |  | 0 | 2.355 | 0 | 3.462 | 5.77 | 0.675 | 0.676 | 0.486 | C r | XTx_Base.Xtx_core.XFE.Xfifo.XIbuf_WrClk.XMNI1.GATE (HDB48ULT02_BUF_4) XTx_Base.Xtx_core.XFE.Xfifo.XIbuf_WrClk.I1
207.521 | 2.528 |  | 0 | 1.054 | 0 | 1.68 | 2.8 | 0.675 | -0.001 | 1.378 | C f | XTx_Base.Xtx_core.XFE.Xfifo.Xfifo_core.XIgrp_clkgt_dff_0.XIclkgt.XMPCK.GATE (HDB48ULT02_CKGTPLT_V5M2_12) XTx_Base.Xtx_core.XFE.Xfifo.WrClk_buf
209.456 | 1.935 |  | 0 | 0.913 | 0 | 1.392 | 2.32 | 0.675 | 0.674 | 0.243 | C r | XTx_Base.Xtx_core.XFE.Xfifo.Xfifo_core.XIgrp_clkgt_dff_0.XIclkgt.XMNCKN.GATE (HDB48ULT02_CKGTPLT_V5M2_12) XTx_Base.Xtx_core.XFE.Xfifo.Xfifo_core.XIgrp_clkgt_dff_0.XIclkgt.CKN
211.946 | 2.49 |  | 0 | 1.038 | 0 | 1.943 | 3.238 | 0.675 | 0 | 0.449 | C f | XTx_Base.Xtx_core.XFE.Xfifo.Xfifo_core.XIgrp_clkgt_dff_0.XIclkgt.XMPCKAA.GATE (HDB48ULT02_CKGTPLT_V5M2_12) XTx_Base.Xtx_core.XFE.Xfifo.Xfifo_core.XIgrp_clkgt_dff_0.XIclkgt.CKA
216.288 | 4.342 |  | 0 | 2.048 | 0 | 3.97 | 6.617 | 0.675 | 0.676 | 1.378 | C r | XTx_Base.Xtx_core.XFE.Xfifo.Xfifo_core.XIgrp_clkgt_dff_0.XIclkgt.XMNI3.GATE (HDB48ULT02_CKGTPLT_V5M2_12) XTx_Base.Xtx_core.XFE.Xfifo.Xfifo_core.XIgrp_clkgt_dff_0.XIclkgt.I3
220.642 | 4.354 |  | 0 | 1.815 | 0 | 3.341 | 5.568 | 0.675 | 0 | 7.853 | C& f | XTx_Base.Xtx_core.XFE.Xfifo.Xfifo_core.XIgrp_clkgt_dff_0.XIdff_dat[11].XMPDB.GATE (HDB48ULT02_FSDPRBQ_DY2M2_2) XTx_Base.Xtx_core.XFE.Xfifo.Xfifo_core.XIgrp_clkgt_dff_0.clkgt
223.447 | 2.805 |  | 0 | 0.978 | 0 | 2.92 | 4.867 | 0.675 | 0.673 | 0.181 | L$ r | XTx_Base.Xtx_core.XFE.Xfifo.Xfifo_core.XIgrp_clkgt_dff_0.XIdff_dat[11].XMNI1.GATE (HDB48ULT02_FSDPRBQ_DY2M2_2) XTx_Base.Xtx_core.XFE.Xfifo.Xfifo_core.XIgrp_clkgt_dff_0.XIdff_dat[11].MFBN
226.601 | 3.154 |  | 0 | 1.257 | 0 | 2.406 | 4.009 | 0.675 | 0.001 | 0.181 | L$ f | XTx_Base.Xtx_core.XFE.Xfifo.Xfifo_core.XIgrp_clkgt_dff_0.XIdff_dat[11].XMPI98.GATE (HDB48ULT02_FSDPRBQ_DY2M2_2) XTx_Base.Xtx_core.XFE.Xfifo.Xfifo_core.XIgrp_clkgt_dff_0.XIdff_dat[11].SFB
231.51 |  | 4.909 | [9 empty] | POCV adjustment
231.51 | [11 empty] | data arrival time
| 26.601 | 204.909 |  | 4.312 | 0 | [6 empty] | Total
|  | 400 | [9 empty] | clock write_phyclk (rise)
400 |  | 0 |  |  |  | 14.4 | 24 |  |  | 0.7 | C r | PhyClk (in) PhyClk
400 | 0 |  | 0 | 0 | 0 | 14.4 | 24 | 0.675 | 0.675 | 0.7 | C r | XTx_Base.Xtx_core.XFE.Xfifo.XIbuf_WrClk.XMNA.GATE (HDB48ULT02_BUF_4) PhyClk
404 | 4 |  | 0 | 1.343 | 0 | 3.194 | 5.323 | 0.675 | 0.001 | 0.486 | C f | XTx_Base.Xtx_core.XFE.Xfifo.XIbuf_WrClk.XMPI1.GATE (HDB48ULT02_BUF_4) XTx_Base.Xtx_core.XFE.Xfifo.XIbuf_WrClk.I1
406.48 | 2.48 |  | 0 | 0.873 | 0 | 1.802 | 3.003 | 0.675 | 0.675 | 1.378 | C r | XTx_Base.Xtx_core.XFE.Xfifo.Xfifo_core.XIgrp_clkgt_dff_0.XIclkgt.XMNCK.GATE (HDB48ULT02_CKGTPLT_V5M2_12) XTx_Base.Xtx_core.XFE.Xfifo.WrClk_buf
408.165 | 1.685 |  | 0 | 0.566 | 0 | 1.057 | 1.762 | 0.675 | 0.001 | 0.243 | C f | XTx_Base.Xtx_core.XFE.Xfifo.Xfifo_core.XIgrp_clkgt_dff_0.XIclkgt.XMPCKN.GATE (HDB48ULT02_CKGTPLT_V5M2_12) XTx_Base.Xtx_core.XFE.Xfifo.Xfifo_core.XIgrp_clkgt_dff_0.XIclkgt.CKN
410.138 | 1.972 |  | 0 | 0.694 | 0 | 1.93 | 3.216 | 0.675 | 0.674 | 0.449 | C r | XTx_Base.Xtx_core.XFE.Xfifo.Xfifo_core.XIgrp_clkgt_dff_0.XIclkgt.XMNCKAA_3.GATE (HDB48ULT02_CKGTPLT_V5M2_12) XTx_Base.Xtx_core.XFE.Xfifo.Xfifo_core.XIgrp_clkgt_dff_0.XIclkgt.CKA
413.119 | 2.982 |  | 0 | 0.437 | 0 | 2.539 | 4.232 | 0.675 | 0.001 | 1.378 | C$ f | XTx_Base.Xtx_core.XFE.Xfifo.Xfifo_core.XIgrp_clkgt_dff_0.XIclkgt.XMPI3.GATE (HDB48ULT02_CKGTPLT_V5M2_12) XTx_Base.Xtx_core.XFE.Xfifo.Xfifo_core.XIgrp_clkgt_dff_0.XIclkgt.I3
417.083 | 3.964 |  | 0 | 1.395 | 0 | 3.617 | 6.028 | 0.675 | 0.674 | 7.853 | C& r | XTx_Base.Xtx_core.XFE.Xfifo.Xfifo_core.XIgrp_clkgt_dff_0.XIdff_dat[11].XMNCKA2.GATE (HDB48ULT02_FSDPRBQ_DY2M2_2) XTx_Base.Xtx_core.XFE.Xfifo.Xfifo_core.XIgrp_clkgt_dff_0.clkgt
| 17.083 | 400 |  | 2.346 | 0 | [6 empty] | Total
415.877 | -1.206 | [10 empty] | setup time
406.917 | -8.96 | [10 empty] | clock uncertainty
406.917 | [11 empty] | data required time
-------- | --------- | --------- | --------- | --------- | --------- | --------- | --------- | --------- | --------- | --------- | --------- | -------------------------------------------------------------
406.917 | [11 empty] | data required time
-231.51 | [11 empty] | data arrival time
-------- | --------- | --------- | --------- | --------- | --------- | --------- | --------- | --------- | --------- | --------- | --------- | -------------------------------------------------------------
175.407 | [11 empty] | slack (MET)
max-ssg0p675vn40c-min_delay_qcc-1200
Path ID: 1200
Startpoint: PhyClk (in port)
Endpoint: XTx_Base.Xtx_core.XFE.Xfifo.Xfifo_core.XIgrp_clkgt_dff_0.XIdff_dat[12].XMPI98.GATE
Path Type: max
Constraint: non-transparent setup (switchover from slave latch setup (transparent))
Ref Path ID: 793
PBSA Common Net: XTx_Base.Xtx_core.XFE.Xfifo.Xfifo_core.XIgrp_clkgt_dff_0.clkgt
|  |  | Wire |  | Xtalk |  |  | Rail | Final
Path | Incr | Adjust | Delay | Var | Delta | Trans | FTrans | Voltage | Voltage | Cap | NT | Point Net
-------- | -------- | -------- | -------- | -------- | -------- | -------- | -------- | -------- | -------- | -------- | ---- -- | ------------------------------ ------------------------------
|  | 200 | [9 empty] | clock write_phyclk (fall)
200 |  | 0 |  |  |  | 14.4 | 24 |  |  | 0.7 | C f | PhyClk (in) PhyClk
200 | 0 |  | 0 | 0 | 0 | 14.4 | 24 | 0.675 | 0 | 0.7 | C f | XTx_Base.Xtx_core.XFE.Xfifo.XIbuf_WrClk.XMPA.GATE (HDB48ULT02_BUF_4) PhyClk
204.993 | 4.993 |  | 0 | 2.355 | 0 | 3.462 | 5.77 | 0.675 | 0.676 | 0.486 | C r | XTx_Base.Xtx_core.XFE.Xfifo.XIbuf_WrClk.XMNI1.GATE (HDB48ULT02_BUF_4) XTx_Base.Xtx_core.XFE.Xfifo.XIbuf_WrClk.I1
207.521 | 2.528 |  | 0 | 1.054 | 0 | 1.68 | 2.8 | 0.675 | -0.001 | 1.378 | C f | XTx_Base.Xtx_core.XFE.Xfifo.Xfifo_core.XIgrp_clkgt_dff_0.XIclkgt.XMPCK.GATE (HDB48ULT02_CKGTPLT_V5M2_12) XTx_Base.Xtx_core.XFE.Xfifo.WrClk_buf
209.456 | 1.935 |  | 0 | 0.913 | 0 | 1.392 | 2.32 | 0.675 | 0.674 | 0.243 | C r | XTx_Base.Xtx_core.XFE.Xfifo.Xfifo_core.XIgrp_clkgt_dff_0.XIclkgt.XMNCKN.GATE (HDB48ULT02_CKGTPLT_V5M2_12) XTx_Base.Xtx_core.XFE.Xfifo.Xfifo_core.XIgrp_clkgt_dff_0.XIclkgt.CKN
211.946 | 2.49 |  | 0 | 1.038 | 0 | 1.943 | 3.238 | 0.675 | 0 | 0.449 | C f | XTx_Base.Xtx_core.XFE.Xfifo.Xfifo_core.XIgrp_clkgt_dff_0.XIclkgt.XMPCKAA.GATE (HDB48ULT02_CKGTPLT_V5M2_12) XTx_Base.Xtx_core.XFE.Xfifo.Xfifo_core.XIgrp_clkgt_dff_0.XIclkgt.CKA
216.288 | 4.342 |  | 0 | 2.048 | 0 | 3.97 | 6.617 | 0.675 | 0.676 | 1.378 | C r | XTx_Base.Xtx_core.XFE.Xfifo.Xfifo_core.XIgrp_clkgt_dff_0.XIclkgt.XMNI3.GATE (HDB48ULT02_CKGTPLT_V5M2_12) XTx_Base.Xtx_core.XFE.Xfifo.Xfifo_core.XIgrp_clkgt_dff_0.XIclkgt.I3
220.642 | 4.354 |  | 0 | 1.815 | 0 | 3.341 | 5.568 | 0.675 | 0 | 7.853 | C& f | XTx_Base.Xtx_core.XFE.Xfifo.Xfifo_core.XIgrp_clkgt_dff_0.XIdff_dat[12].XMPDB.GATE (HDB48ULT02_FSDPRBQ_DY2M2_2) XTx_Base.Xtx_core.XFE.Xfifo.Xfifo_core.XIgrp_clkgt_dff_0.clkgt
223.447 | 2.805 |  | 0 | 0.978 | 0 | 2.92 | 4.867 | 0.675 | 0.673 | 0.181 | L$ r | XTx_Base.Xtx_core.XFE.Xfifo.Xfifo_core.XIgrp_clkgt_dff_0.XIdff_dat[12].XMNI1.GATE (HDB48ULT02_FSDPRBQ_DY2M2_2) XTx_Base.Xtx_core.XFE.Xfifo.Xfifo_core.XIgrp_clkgt_dff_0.XIdff_dat[12].MFBN
226.601 | 3.154 |  | 0 | 1.257 | 0 | 2.406 | 4.009 | 0.675 | 0.001 | 0.181 | L$ f | XTx_Base.Xtx_core.XFE.Xfifo.Xfifo_core.XIgrp_clkgt_dff_0.XIdff_dat[12].XMPI98.GATE (HDB48ULT02_FSDPRBQ_DY2M2_2) XTx_Base.Xtx_core.XFE.Xfifo.Xfifo_core.XIgrp_clkgt_dff_0.XIdff_dat[12].SFB
231.51 |  | 4.909 | [9 empty] | POCV adjustment
231.51 | [11 empty] | data arrival time
| 26.601 | 204.909 |  | 4.312 | 0 | [6 empty] | Total
|  | 400 | [9 empty] | clock write_phyclk (rise)
400 |  | 0 |  |  |  | 14.4 | 24 |  |  | 0.7 | C r | PhyClk (in) PhyClk
400 | 0 |  | 0 | 0 | 0 | 14.4 | 24 | 0.675 | 0.675 | 0.7 | C r | XTx_Base.Xtx_core.XFE.Xfifo.XIbuf_WrClk.XMNA.GATE (HDB48ULT02_BUF_4) PhyClk
404 | 4 |  | 0 | 1.343 | 0 | 3.194 | 5.323 | 0.675 | 0.001 | 0.486 | C f | XTx_Base.Xtx_core.XFE.Xfifo.XIbuf_WrClk.XMPI1.GATE (HDB48ULT02_BUF_4) XTx_Base.Xtx_core.XFE.Xfifo.XIbuf_WrClk.I1
406.48 | 2.48 |  | 0 | 0.873 | 0 | 1.802 | 3.003 | 0.675 | 0.675 | 1.378 | C r | XTx_Base.Xtx_core.XFE.Xfifo.Xfifo_core.XIgrp_clkgt_dff_0.XIclkgt.XMNCK.GATE (HDB48ULT02_CKGTPLT_V5M2_12) XTx_Base.Xtx_core.XFE.Xfifo.WrClk_buf
408.165 | 1.685 |  | 0 | 0.566 | 0 | 1.057 | 1.762 | 0.675 | 0.001 | 0.243 | C f | XTx_Base.Xtx_core.XFE.Xfifo.Xfifo_core.XIgrp_clkgt_dff_0.XIclkgt.XMPCKN.GATE (HDB48ULT02_CKGTPLT_V5M2_12) XTx_Base.Xtx_core.XFE.Xfifo.Xfifo_core.XIgrp_clkgt_dff_0.XIclkgt.CKN
410.138 | 1.972 |  | 0 | 0.694 | 0 | 1.93 | 3.216 | 0.675 | 0.674 | 0.449 | C r | XTx_Base.Xtx_core.XFE.Xfifo.Xfifo_core.XIgrp_clkgt_dff_0.XIclkgt.XMNCKAA_3.GATE (HDB48ULT02_CKGTPLT_V5M2_12) XTx_Base.Xtx_core.XFE.Xfifo.Xfifo_core.XIgrp_clkgt_dff_0.XIclkgt.CKA
413.119 | 2.982 |  | 0 | 0.437 | 0 | 2.539 | 4.232 | 0.675 | 0.001 | 1.378 | C$ f | XTx_Base.Xtx_core.XFE.Xfifo.Xfifo_core.XIgrp_clkgt_dff_0.XIclkgt.XMPI3.GATE (HDB48ULT02_CKGTPLT_V5M2_12) XTx_Base.Xtx_core.XFE.Xfifo.Xfifo_core.XIgrp_clkgt_dff_0.XIclkgt.I3
417.083 | 3.964 |  | 0 | 1.395 | 0 | 3.617 | 6.028 | 0.675 | 0.674 | 7.853 | C& r | XTx_Base.Xtx_core.XFE.Xfifo.Xfifo_core.XIgrp_clkgt_dff_0.XIdff_dat[12].XMNCKA2.GATE (HDB48ULT02_FSDPRBQ_DY2M2_2) XTx_Base.Xtx_core.XFE.Xfifo.Xfifo_core.XIgrp_clkgt_dff_0.clkgt
| 17.083 | 400 |  | 2.346 | 0 | [6 empty] | Total
415.877 | -1.206 | [10 empty] | setup time
406.917 | -8.96 | [10 empty] | clock uncertainty
406.917 | [11 empty] | data required time
-------- | --------- | --------- | --------- | --------- | --------- | --------- | --------- | --------- | --------- | --------- | --------- | -------------------------------------------------------------
406.917 | [11 empty] | data required time
-231.51 | [11 empty] | data arrival time
-------- | --------- | --------- | --------- | --------- | --------- | --------- | --------- | --------- | --------- | --------- | --------- | -------------------------------------------------------------
175.407 | [11 empty] | slack (MET)
max-ssg0p675vn40c-min_delay_qcc-1201
Path ID: 1201
Startpoint: PhyClk (in port)
Endpoint: XTx_Base.Xtx_core.XFE.Xfifo.Xfifo_core.XIgrp_clkgt_dff_0.XIdff_dat[13].XMPI98.GATE
Path Type: max
Constraint: non-transparent setup (switchover from slave latch setup (transparent))
Ref Path ID: 792
PBSA Common Net: XTx_Base.Xtx_core.XFE.Xfifo.Xfifo_core.XIgrp_clkgt_dff_0.clkgt
|  |  | Wire |  | Xtalk |  |  | Rail | Final
Path | Incr | Adjust | Delay | Var | Delta | Trans | FTrans | Voltage | Voltage | Cap | NT | Point Net
-------- | -------- | -------- | -------- | -------- | -------- | -------- | -------- | -------- | -------- | -------- | ---- -- | ------------------------------ ------------------------------
|  | 200 | [9 empty] | clock write_phyclk (fall)
200 |  | 0 |  |  |  | 14.4 | 24 |  |  | 0.7 | C f | PhyClk (in) PhyClk
200 | 0 |  | 0 | 0 | 0 | 14.4 | 24 | 0.675 | 0 | 0.7 | C f | XTx_Base.Xtx_core.XFE.Xfifo.XIbuf_WrClk.XMPA.GATE (HDB48ULT02_BUF_4) PhyClk
204.993 | 4.993 |  | 0 | 2.355 | 0 | 3.462 | 5.77 | 0.675 | 0.676 | 0.486 | C r | XTx_Base.Xtx_core.XFE.Xfifo.XIbuf_WrClk.XMNI1.GATE (HDB48ULT02_BUF_4) XTx_Base.Xtx_core.XFE.Xfifo.XIbuf_WrClk.I1
207.521 | 2.528 |  | 0 | 1.054 | 0 | 1.68 | 2.8 | 0.675 | -0.001 | 1.378 | C f | XTx_Base.Xtx_core.XFE.Xfifo.Xfifo_core.XIgrp_clkgt_dff_0.XIclkgt.XMPCK.GATE (HDB48ULT02_CKGTPLT_V5M2_12) XTx_Base.Xtx_core.XFE.Xfifo.WrClk_buf
209.456 | 1.935 |  | 0 | 0.913 | 0 | 1.392 | 2.32 | 0.675 | 0.674 | 0.243 | C r | XTx_Base.Xtx_core.XFE.Xfifo.Xfifo_core.XIgrp_clkgt_dff_0.XIclkgt.XMNCKN.GATE (HDB48ULT02_CKGTPLT_V5M2_12) XTx_Base.Xtx_core.XFE.Xfifo.Xfifo_core.XIgrp_clkgt_dff_0.XIclkgt.CKN
211.946 | 2.49 |  | 0 | 1.038 | 0 | 1.943 | 3.238 | 0.675 | 0 | 0.449 | C f | XTx_Base.Xtx_core.XFE.Xfifo.Xfifo_core.XIgrp_clkgt_dff_0.XIclkgt.XMPCKAA.GATE (HDB48ULT02_CKGTPLT_V5M2_12) XTx_Base.Xtx_core.XFE.Xfifo.Xfifo_core.XIgrp_clkgt_dff_0.XIclkgt.CKA
216.288 | 4.342 |  | 0 | 2.048 | 0 | 3.97 | 6.617 | 0.675 | 0.676 | 1.378 | C r | XTx_Base.Xtx_core.XFE.Xfifo.Xfifo_core.XIgrp_clkgt_dff_0.XIclkgt.XMNI3.GATE (HDB48ULT02_CKGTPLT_V5M2_12) XTx_Base.Xtx_core.XFE.Xfifo.Xfifo_core.XIgrp_clkgt_dff_0.XIclkgt.I3
220.642 | 4.354 |  | 0 | 1.815 | 0 | 3.341 | 5.568 | 0.675 | 0 | 7.853 | C& f | XTx_Base.Xtx_core.XFE.Xfifo.Xfifo_core.XIgrp_clkgt_dff_0.XIdff_dat[13].XMPDB.GATE (HDB48ULT02_FSDPRBQ_DY2M2_2) XTx_Base.Xtx_core.XFE.Xfifo.Xfifo_core.XIgrp_clkgt_dff_0.clkgt
223.447 | 2.805 |  | 0 | 0.978 | 0 | 2.92 | 4.867 | 0.675 | 0.673 | 0.181 | L$ r | XTx_Base.Xtx_core.XFE.Xfifo.Xfifo_core.XIgrp_clkgt_dff_0.XIdff_dat[13].XMNI1.GATE (HDB48ULT02_FSDPRBQ_DY2M2_2) XTx_Base.Xtx_core.XFE.Xfifo.Xfifo_core.XIgrp_clkgt_dff_0.XIdff_dat[13].MFBN
226.601 | 3.154 |  | 0 | 1.257 | 0 | 2.406 | 4.009 | 0.675 | 0.001 | 0.181 | L$ f | XTx_Base.Xtx_core.XFE.Xfifo.Xfifo_core.XIgrp_clkgt_dff_0.XIdff_dat[13].XMPI98.GATE (HDB48ULT02_FSDPRBQ_DY2M2_2) XTx_Base.Xtx_core.XFE.Xfifo.Xfifo_core.XIgrp_clkgt_dff_0.XIdff_dat[13].SFB
231.51 |  | 4.909 | [9 empty] | POCV adjustment
231.51 | [11 empty] | data arrival time
| 26.601 | 204.909 |  | 4.312 | 0 | [6 empty] | Total
|  | 400 | [9 empty] | clock write_phyclk (rise)
400 |  | 0 |  |  |  | 14.4 | 24 |  |  | 0.7 | C r | PhyClk (in) PhyClk
400 | 0 |  | 0 | 0 | 0 | 14.4 | 24 | 0.675 | 0.675 | 0.7 | C r | XTx_Base.Xtx_core.XFE.Xfifo.XIbuf_WrClk.XMNA.GATE (HDB48ULT02_BUF_4) PhyClk
404 | 4 |  | 0 | 1.343 | 0 | 3.194 | 5.323 | 0.675 | 0.001 | 0.486 | C f | XTx_Base.Xtx_core.XFE.Xfifo.XIbuf_WrClk.XMPI1.GATE (HDB48ULT02_BUF_4) XTx_Base.Xtx_core.XFE.Xfifo.XIbuf_WrClk.I1
406.48 | 2.48 |  | 0 | 0.873 | 0 | 1.802 | 3.003 | 0.675 | 0.675 | 1.378 | C r | XTx_Base.Xtx_core.XFE.Xfifo.Xfifo_core.XIgrp_clkgt_dff_0.XIclkgt.XMNCK.GATE (HDB48ULT02_CKGTPLT_V5M2_12) XTx_Base.Xtx_core.XFE.Xfifo.WrClk_buf
408.165 | 1.685 |  | 0 | 0.566 | 0 | 1.057 | 1.762 | 0.675 | 0.001 | 0.243 | C f | XTx_Base.Xtx_core.XFE.Xfifo.Xfifo_core.XIgrp_clkgt_dff_0.XIclkgt.XMPCKN.GATE (HDB48ULT02_CKGTPLT_V5M2_12) XTx_Base.Xtx_core.XFE.Xfifo.Xfifo_core.XIgrp_clkgt_dff_0.XIclkgt.CKN
410.138 | 1.972 |  | 0 | 0.694 | 0 | 1.93 | 3.216 | 0.675 | 0.674 | 0.449 | C r | XTx_Base.Xtx_core.XFE.Xfifo.Xfifo_core.XIgrp_clkgt_dff_0.XIclkgt.XMNCKAA_3.GATE (HDB48ULT02_CKGTPLT_V5M2_12) XTx_Base.Xtx_core.XFE.Xfifo.Xfifo_core.XIgrp_clkgt_dff_0.XIclkgt.CKA
413.119 | 2.982 |  | 0 | 0.437 | 0 | 2.539 | 4.232 | 0.675 | 0.001 | 1.378 | C$ f | XTx_Base.Xtx_core.XFE.Xfifo.Xfifo_core.XIgrp_clkgt_dff_0.XIclkgt.XMPI3.GATE (HDB48ULT02_CKGTPLT_V5M2_12) XTx_Base.Xtx_core.XFE.Xfifo.Xfifo_core.XIgrp_clkgt_dff_0.XIclkgt.I3
417.083 | 3.964 |  | 0 | 1.395 | 0 | 3.617 | 6.028 | 0.675 | 0.674 | 7.853 | C& r | XTx_Base.Xtx_core.XFE.Xfifo.Xfifo_core.XIgrp_clkgt_dff_0.XIdff_dat[13].XMNCKA2.GATE (HDB48ULT02_FSDPRBQ_DY2M2_2) XTx_Base.Xtx_core.XFE.Xfifo.Xfifo_core.XIgrp_clkgt_dff_0.clkgt
| 17.083 | 400 |  | 2.346 | 0 | [6 empty] | Total
415.877 | -1.206 | [10 empty] | setup time
406.917 | -8.96 | [10 empty] | clock uncertainty
406.917 | [11 empty] | data required time
-------- | --------- | --------- | --------- | --------- | --------- | --------- | --------- | --------- | --------- | --------- | --------- | -------------------------------------------------------------
406.917 | [11 empty] | data required time
-231.51 | [11 empty] | data arrival time
-------- | --------- | --------- | --------- | --------- | --------- | --------- | --------- | --------- | --------- | --------- | --------- | -------------------------------------------------------------
175.407 | [11 empty] | slack (MET)
max-ssg0p675vn40c-min_delay_qcc-1202
Path ID: 1202
Startpoint: PhyClk (in port)
Endpoint: XTx_Base.Xtx_core.XFE.Xfifo.Xfifo_core.XIgrp_clkgt_dff_0.XIdff_dat[14].XMPI98.GATE
Path Type: max
Constraint: non-transparent setup (switchover from slave latch setup (transparent))
Ref Path ID: 791
PBSA Common Net: XTx_Base.Xtx_core.XFE.Xfifo.Xfifo_core.XIgrp_clkgt_dff_0.clkgt
|  |  | Wire |  | Xtalk |  |  | Rail | Final
Path | Incr | Adjust | Delay | Var | Delta | Trans | FTrans | Voltage | Voltage | Cap | NT | Point Net
-------- | -------- | -------- | -------- | -------- | -------- | -------- | -------- | -------- | -------- | -------- | ---- -- | ------------------------------ ------------------------------
|  | 200 | [9 empty] | clock write_phyclk (fall)
200 |  | 0 |  |  |  | 14.4 | 24 |  |  | 0.7 | C f | PhyClk (in) PhyClk
200 | 0 |  | 0 | 0 | 0 | 14.4 | 24 | 0.675 | 0 | 0.7 | C f | XTx_Base.Xtx_core.XFE.Xfifo.XIbuf_WrClk.XMPA.GATE (HDB48ULT02_BUF_4) PhyClk
204.993 | 4.993 |  | 0 | 2.355 | 0 | 3.462 | 5.77 | 0.675 | 0.676 | 0.486 | C r | XTx_Base.Xtx_core.XFE.Xfifo.XIbuf_WrClk.XMNI1.GATE (HDB48ULT02_BUF_4) XTx_Base.Xtx_core.XFE.Xfifo.XIbuf_WrClk.I1
207.521 | 2.528 |  | 0 | 1.054 | 0 | 1.68 | 2.8 | 0.675 | -0.001 | 1.378 | C f | XTx_Base.Xtx_core.XFE.Xfifo.Xfifo_core.XIgrp_clkgt_dff_0.XIclkgt.XMPCK.GATE (HDB48ULT02_CKGTPLT_V5M2_12) XTx_Base.Xtx_core.XFE.Xfifo.WrClk_buf
209.456 | 1.935 |  | 0 | 0.913 | 0 | 1.392 | 2.32 | 0.675 | 0.674 | 0.243 | C r | XTx_Base.Xtx_core.XFE.Xfifo.Xfifo_core.XIgrp_clkgt_dff_0.XIclkgt.XMNCKN.GATE (HDB48ULT02_CKGTPLT_V5M2_12) XTx_Base.Xtx_core.XFE.Xfifo.Xfifo_core.XIgrp_clkgt_dff_0.XIclkgt.CKN
211.946 | 2.49 |  | 0 | 1.038 | 0 | 1.943 | 3.238 | 0.675 | 0 | 0.449 | C f | XTx_Base.Xtx_core.XFE.Xfifo.Xfifo_core.XIgrp_clkgt_dff_0.XIclkgt.XMPCKAA.GATE (HDB48ULT02_CKGTPLT_V5M2_12) XTx_Base.Xtx_core.XFE.Xfifo.Xfifo_core.XIgrp_clkgt_dff_0.XIclkgt.CKA
216.288 | 4.342 |  | 0 | 2.048 | 0 | 3.97 | 6.617 | 0.675 | 0.676 | 1.378 | C r | XTx_Base.Xtx_core.XFE.Xfifo.Xfifo_core.XIgrp_clkgt_dff_0.XIclkgt.XMNI3.GATE (HDB48ULT02_CKGTPLT_V5M2_12) XTx_Base.Xtx_core.XFE.Xfifo.Xfifo_core.XIgrp_clkgt_dff_0.XIclkgt.I3
220.642 | 4.354 |  | 0 | 1.815 | 0 | 3.341 | 5.568 | 0.675 | 0 | 7.853 | C& f | XTx_Base.Xtx_core.XFE.Xfifo.Xfifo_core.XIgrp_clkgt_dff_0.XIdff_dat[14].XMPDB.GATE (HDB48ULT02_FSDPRBQ_DY2M2_2) XTx_Base.Xtx_core.XFE.Xfifo.Xfifo_core.XIgrp_clkgt_dff_0.clkgt
223.447 | 2.805 |  | 0 | 0.978 | 0 | 2.92 | 4.867 | 0.675 | 0.673 | 0.181 | L$ r | XTx_Base.Xtx_core.XFE.Xfifo.Xfifo_core.XIgrp_clkgt_dff_0.XIdff_dat[14].XMNI1.GATE (HDB48ULT02_FSDPRBQ_DY2M2_2) XTx_Base.Xtx_core.XFE.Xfifo.Xfifo_core.XIgrp_clkgt_dff_0.XIdff_dat[14].MFBN
226.601 | 3.154 |  | 0 | 1.257 | 0 | 2.406 | 4.009 | 0.675 | 0.001 | 0.181 | L$ f | XTx_Base.Xtx_core.XFE.Xfifo.Xfifo_core.XIgrp_clkgt_dff_0.XIdff_dat[14].XMPI98.GATE (HDB48ULT02_FSDPRBQ_DY2M2_2) XTx_Base.Xtx_core.XFE.Xfifo.Xfifo_core.XIgrp_clkgt_dff_0.XIdff_dat[14].SFB
231.51 |  | 4.909 | [9 empty] | POCV adjustment
231.51 | [11 empty] | data arrival time
| 26.601 | 204.909 |  | 4.312 | 0 | [6 empty] | Total
|  | 400 | [9 empty] | clock write_phyclk (rise)
400 |  | 0 |  |  |  | 14.4 | 24 |  |  | 0.7 | C r | PhyClk (in) PhyClk
400 | 0 |  | 0 | 0 | 0 | 14.4 | 24 | 0.675 | 0.675 | 0.7 | C r | XTx_Base.Xtx_core.XFE.Xfifo.XIbuf_WrClk.XMNA.GATE (HDB48ULT02_BUF_4) PhyClk
404 | 4 |  | 0 | 1.343 | 0 | 3.194 | 5.323 | 0.675 | 0.001 | 0.486 | C f | XTx_Base.Xtx_core.XFE.Xfifo.XIbuf_WrClk.XMPI1.GATE (HDB48ULT02_BUF_4) XTx_Base.Xtx_core.XFE.Xfifo.XIbuf_WrClk.I1
406.48 | 2.48 |  | 0 | 0.873 | 0 | 1.802 | 3.003 | 0.675 | 0.675 | 1.378 | C r | XTx_Base.Xtx_core.XFE.Xfifo.Xfifo_core.XIgrp_clkgt_dff_0.XIclkgt.XMNCK.GATE (HDB48ULT02_CKGTPLT_V5M2_12) XTx_Base.Xtx_core.XFE.Xfifo.WrClk_buf
408.165 | 1.685 |  | 0 | 0.566 | 0 | 1.057 | 1.762 | 0.675 | 0.001 | 0.243 | C f | XTx_Base.Xtx_core.XFE.Xfifo.Xfifo_core.XIgrp_clkgt_dff_0.XIclkgt.XMPCKN.GATE (HDB48ULT02_CKGTPLT_V5M2_12) XTx_Base.Xtx_core.XFE.Xfifo.Xfifo_core.XIgrp_clkgt_dff_0.XIclkgt.CKN
410.138 | 1.972 |  | 0 | 0.694 | 0 | 1.93 | 3.216 | 0.675 | 0.674 | 0.449 | C r | XTx_Base.Xtx_core.XFE.Xfifo.Xfifo_core.XIgrp_clkgt_dff_0.XIclkgt.XMNCKAA_3.GATE (HDB48ULT02_CKGTPLT_V5M2_12) XTx_Base.Xtx_core.XFE.Xfifo.Xfifo_core.XIgrp_clkgt_dff_0.XIclkgt.CKA
413.119 | 2.982 |  | 0 | 0.437 | 0 | 2.539 | 4.232 | 0.675 | 0.001 | 1.378 | C$ f | XTx_Base.Xtx_core.XFE.Xfifo.Xfifo_core.XIgrp_clkgt_dff_0.XIclkgt.XMPI3.GATE (HDB48ULT02_CKGTPLT_V5M2_12) XTx_Base.Xtx_core.XFE.Xfifo.Xfifo_core.XIgrp_clkgt_dff_0.XIclkgt.I3
417.083 | 3.964 |  | 0 | 1.395 | 0 | 3.617 | 6.028 | 0.675 | 0.674 | 7.853 | C& r | XTx_Base.Xtx_core.XFE.Xfifo.Xfifo_core.XIgrp_clkgt_dff_0.XIdff_dat[14].XMNCKA2.GATE (HDB48ULT02_FSDPRBQ_DY2M2_2) XTx_Base.Xtx_core.XFE.Xfifo.Xfifo_core.XIgrp_clkgt_dff_0.clkgt
| 17.083 | 400 |  | 2.346 | 0 | [6 empty] | Total
415.877 | -1.206 | [10 empty] | setup time
406.917 | -8.96 | [10 empty] | clock uncertainty
406.917 | [11 empty] | data required time
-------- | --------- | --------- | --------- | --------- | --------- | --------- | --------- | --------- | --------- | --------- | --------- | -------------------------------------------------------------
406.917 | [11 empty] | data required time
-231.51 | [11 empty] | data arrival time
-------- | --------- | --------- | --------- | --------- | --------- | --------- | --------- | --------- | --------- | --------- | --------- | -------------------------------------------------------------
175.407 | [11 empty] | slack (MET)
max-ssg0p675vn40c-min_delay_qcc-1204
Path ID: 1204
Startpoint: PhyClk (in port)
Endpoint: XTx_Base.Xtx_core.XFE.Xfifo.Xfifo_core.XIgrp_clkgt_dff_0.XIdff_dat[1].XMPI98.GATE
Path Type: max
Constraint: non-transparent setup (switchover from slave latch setup (transparent))
Ref Path ID: 789
PBSA Common Net: XTx_Base.Xtx_core.XFE.Xfifo.Xfifo_core.XIgrp_clkgt_dff_0.clkgt
|  |  | Wire |  | Xtalk |  |  | Rail | Final
Path | Incr | Adjust | Delay | Var | Delta | Trans | FTrans | Voltage | Voltage | Cap | NT | Point Net
-------- | -------- | -------- | -------- | -------- | -------- | -------- | -------- | -------- | -------- | -------- | ---- -- | ------------------------------ ------------------------------
|  | 200 | [9 empty] | clock write_phyclk (fall)
200 |  | 0 |  |  |  | 14.4 | 24 |  |  | 0.7 | C f | PhyClk (in) PhyClk
200 | 0 |  | 0 | 0 | 0 | 14.4 | 24 | 0.675 | 0 | 0.7 | C f | XTx_Base.Xtx_core.XFE.Xfifo.XIbuf_WrClk.XMPA.GATE (HDB48ULT02_BUF_4) PhyClk
204.993 | 4.993 |  | 0 | 2.355 | 0 | 3.462 | 5.77 | 0.675 | 0.676 | 0.486 | C r | XTx_Base.Xtx_core.XFE.Xfifo.XIbuf_WrClk.XMNI1.GATE (HDB48ULT02_BUF_4) XTx_Base.Xtx_core.XFE.Xfifo.XIbuf_WrClk.I1
207.521 | 2.528 |  | 0 | 1.054 | 0 | 1.68 | 2.8 | 0.675 | -0.001 | 1.378 | C f | XTx_Base.Xtx_core.XFE.Xfifo.Xfifo_core.XIgrp_clkgt_dff_0.XIclkgt.XMPCK.GATE (HDB48ULT02_CKGTPLT_V5M2_12) XTx_Base.Xtx_core.XFE.Xfifo.WrClk_buf
209.456 | 1.935 |  | 0 | 0.913 | 0 | 1.392 | 2.32 | 0.675 | 0.674 | 0.243 | C r | XTx_Base.Xtx_core.XFE.Xfifo.Xfifo_core.XIgrp_clkgt_dff_0.XIclkgt.XMNCKN.GATE (HDB48ULT02_CKGTPLT_V5M2_12) XTx_Base.Xtx_core.XFE.Xfifo.Xfifo_core.XIgrp_clkgt_dff_0.XIclkgt.CKN
211.946 | 2.49 |  | 0 | 1.038 | 0 | 1.943 | 3.238 | 0.675 | 0 | 0.449 | C f | XTx_Base.Xtx_core.XFE.Xfifo.Xfifo_core.XIgrp_clkgt_dff_0.XIclkgt.XMPCKAA.GATE (HDB48ULT02_CKGTPLT_V5M2_12) XTx_Base.Xtx_core.XFE.Xfifo.Xfifo_core.XIgrp_clkgt_dff_0.XIclkgt.CKA
216.288 | 4.342 |  | 0 | 2.048 | 0 | 3.97 | 6.617 | 0.675 | 0.676 | 1.378 | C r | XTx_Base.Xtx_core.XFE.Xfifo.Xfifo_core.XIgrp_clkgt_dff_0.XIclkgt.XMNI3.GATE (HDB48ULT02_CKGTPLT_V5M2_12) XTx_Base.Xtx_core.XFE.Xfifo.Xfifo_core.XIgrp_clkgt_dff_0.XIclkgt.I3
220.642 | 4.354 |  | 0 | 1.815 | 0 | 3.341 | 5.568 | 0.675 | 0 | 7.853 | C& f | XTx_Base.Xtx_core.XFE.Xfifo.Xfifo_core.XIgrp_clkgt_dff_0.XIdff_dat[1].XMPDB.GATE (HDB48ULT02_FSDPRBQ_DY2M2_2) XTx_Base.Xtx_core.XFE.Xfifo.Xfifo_core.XIgrp_clkgt_dff_0.clkgt
223.447 | 2.805 |  | 0 | 0.978 | 0 | 2.92 | 4.867 | 0.675 | 0.673 | 0.181 | L$ r | XTx_Base.Xtx_core.XFE.Xfifo.Xfifo_core.XIgrp_clkgt_dff_0.XIdff_dat[1].XMNI1.GATE (HDB48ULT02_FSDPRBQ_DY2M2_2) XTx_Base.Xtx_core.XFE.Xfifo.Xfifo_core.XIgrp_clkgt_dff_0.XIdff_dat[1].MFBN
226.601 | 3.154 |  | 0 | 1.257 | 0 | 2.406 | 4.009 | 0.675 | 0.001 | 0.181 | L$ f | XTx_Base.Xtx_core.XFE.Xfifo.Xfifo_core.XIgrp_clkgt_dff_0.XIdff_dat[1].XMPI98.GATE (HDB48ULT02_FSDPRBQ_DY2M2_2) XTx_Base.Xtx_core.XFE.Xfifo.Xfifo_core.XIgrp_clkgt_dff_0.XIdff_dat[1].SFB
231.51 |  | 4.909 | [9 empty] | POCV adjustment
231.51 | [11 empty] | data arrival time
| 26.601 | 204.909 |  | 4.312 | 0 | [6 empty] | Total
|  | 400 | [9 empty] | clock write_phyclk (rise)
400 |  | 0 |  |  |  | 14.4 | 24 |  |  | 0.7 | C r | PhyClk (in) PhyClk
400 | 0 |  | 0 | 0 | 0 | 14.4 | 24 | 0.675 | 0.675 | 0.7 | C r | XTx_Base.Xtx_core.XFE.Xfifo.XIbuf_WrClk.XMNA.GATE (HDB48ULT02_BUF_4) PhyClk
404 | 4 |  | 0 | 1.343 | 0 | 3.194 | 5.323 | 0.675 | 0.001 | 0.486 | C f | XTx_Base.Xtx_core.XFE.Xfifo.XIbuf_WrClk.XMPI1.GATE (HDB48ULT02_BUF_4) XTx_Base.Xtx_core.XFE.Xfifo.XIbuf_WrClk.I1
406.48 | 2.48 |  | 0 | 0.873 | 0 | 1.802 | 3.003 | 0.675 | 0.675 | 1.378 | C r | XTx_Base.Xtx_core.XFE.Xfifo.Xfifo_core.XIgrp_clkgt_dff_0.XIclkgt.XMNCK.GATE (HDB48ULT02_CKGTPLT_V5M2_12) XTx_Base.Xtx_core.XFE.Xfifo.WrClk_buf
408.165 | 1.685 |  | 0 | 0.566 | 0 | 1.057 | 1.762 | 0.675 | 0.001 | 0.243 | C f | XTx_Base.Xtx_core.XFE.Xfifo.Xfifo_core.XIgrp_clkgt_dff_0.XIclkgt.XMPCKN.GATE (HDB48ULT02_CKGTPLT_V5M2_12) XTx_Base.Xtx_core.XFE.Xfifo.Xfifo_core.XIgrp_clkgt_dff_0.XIclkgt.CKN
410.138 | 1.972 |  | 0 | 0.694 | 0 | 1.93 | 3.216 | 0.675 | 0.674 | 0.449 | C r | XTx_Base.Xtx_core.XFE.Xfifo.Xfifo_core.XIgrp_clkgt_dff_0.XIclkgt.XMNCKAA_3.GATE (HDB48ULT02_CKGTPLT_V5M2_12) XTx_Base.Xtx_core.XFE.Xfifo.Xfifo_core.XIgrp_clkgt_dff_0.XIclkgt.CKA
413.119 | 2.982 |  | 0 | 0.437 | 0 | 2.539 | 4.232 | 0.675 | 0.001 | 1.378 | C$ f | XTx_Base.Xtx_core.XFE.Xfifo.Xfifo_core.XIgrp_clkgt_dff_0.XIclkgt.XMPI3.GATE (HDB48ULT02_CKGTPLT_V5M2_12) XTx_Base.Xtx_core.XFE.Xfifo.Xfifo_core.XIgrp_clkgt_dff_0.XIclkgt.I3
417.083 | 3.964 |  | 0 | 1.395 | 0 | 3.617 | 6.028 | 0.675 | 0.674 | 7.853 | C& r | XTx_Base.Xtx_core.XFE.Xfifo.Xfifo_core.XIgrp_clkgt_dff_0.XIdff_dat[1].XMNCKA2.GATE (HDB48ULT02_FSDPRBQ_DY2M2_2) XTx_Base.Xtx_core.XFE.Xfifo.Xfifo_core.XIgrp_clkgt_dff_0.clkgt
| 17.083 | 400 |  | 2.346 | 0 | [6 empty] | Total
415.877 | -1.206 | [10 empty] | setup time
406.917 | -8.96 | [10 empty] | clock uncertainty
406.917 | [11 empty] | data required time
-------- | --------- | --------- | --------- | --------- | --------- | --------- | --------- | --------- | --------- | --------- | --------- | -------------------------------------------------------------
406.917 | [11 empty] | data required time
-231.51 | [11 empty] | data arrival time
-------- | --------- | --------- | --------- | --------- | --------- | --------- | --------- | --------- | --------- | --------- | --------- | -------------------------------------------------------------
175.407 | [11 empty] | slack (MET)
max-ssg0p675vn40c-min_delay_qcc-1205
Path ID: 1205
Startpoint: PhyClk (in port)
Endpoint: XTx_Base.Xtx_core.XFE.Xfifo.Xfifo_core.XIgrp_clkgt_dff_0.XIdff_dat[2].XMPI98.GATE
Path Type: max
Constraint: non-transparent setup (switchover from slave latch setup (transparent))
Ref Path ID: 788
PBSA Common Net: XTx_Base.Xtx_core.XFE.Xfifo.Xfifo_core.XIgrp_clkgt_dff_0.clkgt
|  |  | Wire |  | Xtalk |  |  | Rail | Final
Path | Incr | Adjust | Delay | Var | Delta | Trans | FTrans | Voltage | Voltage | Cap | NT | Point Net
-------- | -------- | -------- | -------- | -------- | -------- | -------- | -------- | -------- | -------- | -------- | ---- -- | ------------------------------ ------------------------------
|  | 200 | [9 empty] | clock write_phyclk (fall)
200 |  | 0 |  |  |  | 14.4 | 24 |  |  | 0.7 | C f | PhyClk (in) PhyClk
200 | 0 |  | 0 | 0 | 0 | 14.4 | 24 | 0.675 | 0 | 0.7 | C f | XTx_Base.Xtx_core.XFE.Xfifo.XIbuf_WrClk.XMPA.GATE (HDB48ULT02_BUF_4) PhyClk
204.993 | 4.993 |  | 0 | 2.355 | 0 | 3.462 | 5.77 | 0.675 | 0.676 | 0.486 | C r | XTx_Base.Xtx_core.XFE.Xfifo.XIbuf_WrClk.XMNI1.GATE (HDB48ULT02_BUF_4) XTx_Base.Xtx_core.XFE.Xfifo.XIbuf_WrClk.I1
207.521 | 2.528 |  | 0 | 1.054 | 0 | 1.68 | 2.8 | 0.675 | -0.001 | 1.378 | C f | XTx_Base.Xtx_core.XFE.Xfifo.Xfifo_core.XIgrp_clkgt_dff_0.XIclkgt.XMPCK.GATE (HDB48ULT02_CKGTPLT_V5M2_12) XTx_Base.Xtx_core.XFE.Xfifo.WrClk_buf
209.456 | 1.935 |  | 0 | 0.913 | 0 | 1.392 | 2.32 | 0.675 | 0.674 | 0.243 | C r | XTx_Base.Xtx_core.XFE.Xfifo.Xfifo_core.XIgrp_clkgt_dff_0.XIclkgt.XMNCKN.GATE (HDB48ULT02_CKGTPLT_V5M2_12) XTx_Base.Xtx_core.XFE.Xfifo.Xfifo_core.XIgrp_clkgt_dff_0.XIclkgt.CKN
211.946 | 2.49 |  | 0 | 1.038 | 0 | 1.943 | 3.238 | 0.675 | 0 | 0.449 | C f | XTx_Base.Xtx_core.XFE.Xfifo.Xfifo_core.XIgrp_clkgt_dff_0.XIclkgt.XMPCKAA.GATE (HDB48ULT02_CKGTPLT_V5M2_12) XTx_Base.Xtx_core.XFE.Xfifo.Xfifo_core.XIgrp_clkgt_dff_0.XIclkgt.CKA
216.288 | 4.342 |  | 0 | 2.048 | 0 | 3.97 | 6.617 | 0.675 | 0.676 | 1.378 | C r | XTx_Base.Xtx_core.XFE.Xfifo.Xfifo_core.XIgrp_clkgt_dff_0.XIclkgt.XMNI3.GATE (HDB48ULT02_CKGTPLT_V5M2_12) XTx_Base.Xtx_core.XFE.Xfifo.Xfifo_core.XIgrp_clkgt_dff_0.XIclkgt.I3
220.642 | 4.354 |  | 0 | 1.815 | 0 | 3.341 | 5.568 | 0.675 | 0 | 7.853 | C& f | XTx_Base.Xtx_core.XFE.Xfifo.Xfifo_core.XIgrp_clkgt_dff_0.XIdff_dat[2].XMPDB.GATE (HDB48ULT02_FSDPRBQ_DY2M2_2) XTx_Base.Xtx_core.XFE.Xfifo.Xfifo_core.XIgrp_clkgt_dff_0.clkgt
223.447 | 2.805 |  | 0 | 0.978 | 0 | 2.92 | 4.867 | 0.675 | 0.673 | 0.181 | L$ r | XTx_Base.Xtx_core.XFE.Xfifo.Xfifo_core.XIgrp_clkgt_dff_0.XIdff_dat[2].XMNI1.GATE (HDB48ULT02_FSDPRBQ_DY2M2_2) XTx_Base.Xtx_core.XFE.Xfifo.Xfifo_core.XIgrp_clkgt_dff_0.XIdff_dat[2].MFBN
226.601 | 3.154 |  | 0 | 1.257 | 0 | 2.406 | 4.009 | 0.675 | 0.001 | 0.181 | L$ f | XTx_Base.Xtx_core.XFE.Xfifo.Xfifo_core.XIgrp_clkgt_dff_0.XIdff_dat[2].XMPI98.GATE (HDB48ULT02_FSDPRBQ_DY2M2_2) XTx_Base.Xtx_core.XFE.Xfifo.Xfifo_core.XIgrp_clkgt_dff_0.XIdff_dat[2].SFB
231.51 |  | 4.909 | [9 empty] | POCV adjustment
231.51 | [11 empty] | data arrival time
| 26.601 | 204.909 |  | 4.312 | 0 | [6 empty] | Total
|  | 400 | [9 empty] | clock write_phyclk (rise)
400 |  | 0 |  |  |  | 14.4 | 24 |  |  | 0.7 | C r | PhyClk (in) PhyClk
400 | 0 |  | 0 | 0 | 0 | 14.4 | 24 | 0.675 | 0.675 | 0.7 | C r | XTx_Base.Xtx_core.XFE.Xfifo.XIbuf_WrClk.XMNA.GATE (HDB48ULT02_BUF_4) PhyClk
404 | 4 |  | 0 | 1.343 | 0 | 3.194 | 5.323 | 0.675 | 0.001 | 0.486 | C f | XTx_Base.Xtx_core.XFE.Xfifo.XIbuf_WrClk.XMPI1.GATE (HDB48ULT02_BUF_4) XTx_Base.Xtx_core.XFE.Xfifo.XIbuf_WrClk.I1
406.48 | 2.48 |  | 0 | 0.873 | 0 | 1.802 | 3.003 | 0.675 | 0.675 | 1.378 | C r | XTx_Base.Xtx_core.XFE.Xfifo.Xfifo_core.XIgrp_clkgt_dff_0.XIclkgt.XMNCK.GATE (HDB48ULT02_CKGTPLT_V5M2_12) XTx_Base.Xtx_core.XFE.Xfifo.WrClk_buf
408.165 | 1.685 |  | 0 | 0.566 | 0 | 1.057 | 1.762 | 0.675 | 0.001 | 0.243 | C f | XTx_Base.Xtx_core.XFE.Xfifo.Xfifo_core.XIgrp_clkgt_dff_0.XIclkgt.XMPCKN.GATE (HDB48ULT02_CKGTPLT_V5M2_12) XTx_Base.Xtx_core.XFE.Xfifo.Xfifo_core.XIgrp_clkgt_dff_0.XIclkgt.CKN
410.138 | 1.972 |  | 0 | 0.694 | 0 | 1.93 | 3.216 | 0.675 | 0.674 | 0.449 | C r | XTx_Base.Xtx_core.XFE.Xfifo.Xfifo_core.XIgrp_clkgt_dff_0.XIclkgt.XMNCKAA_3.GATE (HDB48ULT02_CKGTPLT_V5M2_12) XTx_Base.Xtx_core.XFE.Xfifo.Xfifo_core.XIgrp_clkgt_dff_0.XIclkgt.CKA
413.119 | 2.982 |  | 0 | 0.437 | 0 | 2.539 | 4.232 | 0.675 | 0.001 | 1.378 | C$ f | XTx_Base.Xtx_core.XFE.Xfifo.Xfifo_core.XIgrp_clkgt_dff_0.XIclkgt.XMPI3.GATE (HDB48ULT02_CKGTPLT_V5M2_12) XTx_Base.Xtx_core.XFE.Xfifo.Xfifo_core.XIgrp_clkgt_dff_0.XIclkgt.I3
417.083 | 3.964 |  | 0 | 1.395 | 0 | 3.617 | 6.028 | 0.675 | 0.674 | 7.853 | C& r | XTx_Base.Xtx_core.XFE.Xfifo.Xfifo_core.XIgrp_clkgt_dff_0.XIdff_dat[2].XMNCKA2.GATE (HDB48ULT02_FSDPRBQ_DY2M2_2) XTx_Base.Xtx_core.XFE.Xfifo.Xfifo_core.XIgrp_clkgt_dff_0.clkgt
| 17.083 | 400 |  | 2.346 | 0 | [6 empty] | Total
415.877 | -1.206 | [10 empty] | setup time
406.917 | -8.96 | [10 empty] | clock uncertainty
406.917 | [11 empty] | data required time
-------- | --------- | --------- | --------- | --------- | --------- | --------- | --------- | --------- | --------- | --------- | --------- | -------------------------------------------------------------
406.917 | [11 empty] | data required time
-231.51 | [11 empty] | data arrival time
-------- | --------- | --------- | --------- | --------- | --------- | --------- | --------- | --------- | --------- | --------- | --------- | -------------------------------------------------------------
175.407 | [11 empty] | slack (MET)
max-ssg0p675vn40c-min_delay_qcc-1206
Path ID: 1206
Startpoint: PhyClk (in port)
Endpoint: XTx_Base.Xtx_core.XFE.Xfifo.Xfifo_core.XIgrp_clkgt_dff_0.XIdff_dat[3].XMPI98.GATE
Path Type: max
Constraint: non-transparent setup (switchover from slave latch setup (transparent))
Ref Path ID: 787
PBSA Common Net: XTx_Base.Xtx_core.XFE.Xfifo.Xfifo_core.XIgrp_clkgt_dff_0.clkgt
|  |  | Wire |  | Xtalk |  |  | Rail | Final
Path | Incr | Adjust | Delay | Var | Delta | Trans | FTrans | Voltage | Voltage | Cap | NT | Point Net
-------- | -------- | -------- | -------- | -------- | -------- | -------- | -------- | -------- | -------- | -------- | ---- -- | ------------------------------ ------------------------------
|  | 200 | [9 empty] | clock write_phyclk (fall)
200 |  | 0 |  |  |  | 14.4 | 24 |  |  | 0.7 | C f | PhyClk (in) PhyClk
200 | 0 |  | 0 | 0 | 0 | 14.4 | 24 | 0.675 | 0 | 0.7 | C f | XTx_Base.Xtx_core.XFE.Xfifo.XIbuf_WrClk.XMPA.GATE (HDB48ULT02_BUF_4) PhyClk
204.993 | 4.993 |  | 0 | 2.355 | 0 | 3.462 | 5.77 | 0.675 | 0.676 | 0.486 | C r | XTx_Base.Xtx_core.XFE.Xfifo.XIbuf_WrClk.XMNI1.GATE (HDB48ULT02_BUF_4) XTx_Base.Xtx_core.XFE.Xfifo.XIbuf_WrClk.I1
207.521 | 2.528 |  | 0 | 1.054 | 0 | 1.68 | 2.8 | 0.675 | -0.001 | 1.378 | C f | XTx_Base.Xtx_core.XFE.Xfifo.Xfifo_core.XIgrp_clkgt_dff_0.XIclkgt.XMPCK.GATE (HDB48ULT02_CKGTPLT_V5M2_12) XTx_Base.Xtx_core.XFE.Xfifo.WrClk_buf
209.456 | 1.935 |  | 0 | 0.913 | 0 | 1.392 | 2.32 | 0.675 | 0.674 | 0.243 | C r | XTx_Base.Xtx_core.XFE.Xfifo.Xfifo_core.XIgrp_clkgt_dff_0.XIclkgt.XMNCKN.GATE (HDB48ULT02_CKGTPLT_V5M2_12) XTx_Base.Xtx_core.XFE.Xfifo.Xfifo_core.XIgrp_clkgt_dff_0.XIclkgt.CKN
211.946 | 2.49 |  | 0 | 1.038 | 0 | 1.943 | 3.238 | 0.675 | 0 | 0.449 | C f | XTx_Base.Xtx_core.XFE.Xfifo.Xfifo_core.XIgrp_clkgt_dff_0.XIclkgt.XMPCKAA.GATE (HDB48ULT02_CKGTPLT_V5M2_12) XTx_Base.Xtx_core.XFE.Xfifo.Xfifo_core.XIgrp_clkgt_dff_0.XIclkgt.CKA
216.288 | 4.342 |  | 0 | 2.048 | 0 | 3.97 | 6.617 | 0.675 | 0.676 | 1.378 | C r | XTx_Base.Xtx_core.XFE.Xfifo.Xfifo_core.XIgrp_clkgt_dff_0.XIclkgt.XMNI3.GATE (HDB48ULT02_CKGTPLT_V5M2_12) XTx_Base.Xtx_core.XFE.Xfifo.Xfifo_core.XIgrp_clkgt_dff_0.XIclkgt.I3
220.642 | 4.354 |  | 0 | 1.815 | 0 | 3.341 | 5.568 | 0.675 | 0 | 7.853 | C& f | XTx_Base.Xtx_core.XFE.Xfifo.Xfifo_core.XIgrp_clkgt_dff_0.XIdff_dat[3].XMPDB.GATE (HDB48ULT02_FSDPRBQ_DY2M2_2) XTx_Base.Xtx_core.XFE.Xfifo.Xfifo_core.XIgrp_clkgt_dff_0.clkgt
223.447 | 2.805 |  | 0 | 0.978 | 0 | 2.92 | 4.867 | 0.675 | 0.673 | 0.181 | L$ r | XTx_Base.Xtx_core.XFE.Xfifo.Xfifo_core.XIgrp_clkgt_dff_0.XIdff_dat[3].XMNI1.GATE (HDB48ULT02_FSDPRBQ_DY2M2_2) XTx_Base.Xtx_core.XFE.Xfifo.Xfifo_core.XIgrp_clkgt_dff_0.XIdff_dat[3].MFBN
226.601 | 3.154 |  | 0 | 1.257 | 0 | 2.406 | 4.009 | 0.675 | 0.001 | 0.181 | L$ f | XTx_Base.Xtx_core.XFE.Xfifo.Xfifo_core.XIgrp_clkgt_dff_0.XIdff_dat[3].XMPI98.GATE (HDB48ULT02_FSDPRBQ_DY2M2_2) XTx_Base.Xtx_core.XFE.Xfifo.Xfifo_core.XIgrp_clkgt_dff_0.XIdff_dat[3].SFB
231.51 |  | 4.909 | [9 empty] | POCV adjustment
231.51 | [11 empty] | data arrival time
| 26.601 | 204.909 |  | 4.312 | 0 | [6 empty] | Total
|  | 400 | [9 empty] | clock write_phyclk (rise)
400 |  | 0 |  |  |  | 14.4 | 24 |  |  | 0.7 | C r | PhyClk (in) PhyClk
400 | 0 |  | 0 | 0 | 0 | 14.4 | 24 | 0.675 | 0.675 | 0.7 | C r | XTx_Base.Xtx_core.XFE.Xfifo.XIbuf_WrClk.XMNA.GATE (HDB48ULT02_BUF_4) PhyClk
404 | 4 |  | 0 | 1.343 | 0 | 3.194 | 5.323 | 0.675 | 0.001 | 0.486 | C f | XTx_Base.Xtx_core.XFE.Xfifo.XIbuf_WrClk.XMPI1.GATE (HDB48ULT02_BUF_4) XTx_Base.Xtx_core.XFE.Xfifo.XIbuf_WrClk.I1
406.48 | 2.48 |  | 0 | 0.873 | 0 | 1.802 | 3.003 | 0.675 | 0.675 | 1.378 | C r | XTx_Base.Xtx_core.XFE.Xfifo.Xfifo_core.XIgrp_clkgt_dff_0.XIclkgt.XMNCK.GATE (HDB48ULT02_CKGTPLT_V5M2_12) XTx_Base.Xtx_core.XFE.Xfifo.WrClk_buf
408.165 | 1.685 |  | 0 | 0.566 | 0 | 1.057 | 1.762 | 0.675 | 0.001 | 0.243 | C f | XTx_Base.Xtx_core.XFE.Xfifo.Xfifo_core.XIgrp_clkgt_dff_0.XIclkgt.XMPCKN.GATE (HDB48ULT02_CKGTPLT_V5M2_12) XTx_Base.Xtx_core.XFE.Xfifo.Xfifo_core.XIgrp_clkgt_dff_0.XIclkgt.CKN
410.138 | 1.972 |  | 0 | 0.694 | 0 | 1.93 | 3.216 | 0.675 | 0.674 | 0.449 | C r | XTx_Base.Xtx_core.XFE.Xfifo.Xfifo_core.XIgrp_clkgt_dff_0.XIclkgt.XMNCKAA_3.GATE (HDB48ULT02_CKGTPLT_V5M2_12) XTx_Base.Xtx_core.XFE.Xfifo.Xfifo_core.XIgrp_clkgt_dff_0.XIclkgt.CKA
413.119 | 2.982 |  | 0 | 0.437 | 0 | 2.539 | 4.232 | 0.675 | 0.001 | 1.378 | C$ f | XTx_Base.Xtx_core.XFE.Xfifo.Xfifo_core.XIgrp_clkgt_dff_0.XIclkgt.XMPI3.GATE (HDB48ULT02_CKGTPLT_V5M2_12) XTx_Base.Xtx_core.XFE.Xfifo.Xfifo_core.XIgrp_clkgt_dff_0.XIclkgt.I3
417.083 | 3.964 |  | 0 | 1.395 | 0 | 3.617 | 6.028 | 0.675 | 0.674 | 7.853 | C& r | XTx_Base.Xtx_core.XFE.Xfifo.Xfifo_core.XIgrp_clkgt_dff_0.XIdff_dat[3].XMNCKA2.GATE (HDB48ULT02_FSDPRBQ_DY2M2_2) XTx_Base.Xtx_core.XFE.Xfifo.Xfifo_core.XIgrp_clkgt_dff_0.clkgt
| 17.083 | 400 |  | 2.346 | 0 | [6 empty] | Total
415.877 | -1.206 | [10 empty] | setup time
406.917 | -8.96 | [10 empty] | clock uncertainty
406.917 | [11 empty] | data required time
-------- | --------- | --------- | --------- | --------- | --------- | --------- | --------- | --------- | --------- | --------- | --------- | -------------------------------------------------------------
406.917 | [11 empty] | data required time
-231.51 | [11 empty] | data arrival time
-------- | --------- | --------- | --------- | --------- | --------- | --------- | --------- | --------- | --------- | --------- | --------- | -------------------------------------------------------------
175.407 | [11 empty] | slack (MET)
max-ssg0p675vn40c-min_delay_qcc-1207
Path ID: 1207
Startpoint: PhyClk (in port)
Endpoint: XTx_Base.Xtx_core.XFE.Xfifo.Xfifo_core.XIgrp_clkgt_dff_0.XIdff_dat[4].XMPI98.GATE
Path Type: max
Constraint: non-transparent setup (switchover from slave latch setup (transparent))
Ref Path ID: 786
PBSA Common Net: XTx_Base.Xtx_core.XFE.Xfifo.Xfifo_core.XIgrp_clkgt_dff_0.clkgt
|  |  | Wire |  | Xtalk |  |  | Rail | Final
Path | Incr | Adjust | Delay | Var | Delta | Trans | FTrans | Voltage | Voltage | Cap | NT | Point Net
-------- | -------- | -------- | -------- | -------- | -------- | -------- | -------- | -------- | -------- | -------- | ---- -- | ------------------------------ ------------------------------
|  | 200 | [9 empty] | clock write_phyclk (fall)
200 |  | 0 |  |  |  | 14.4 | 24 |  |  | 0.7 | C f | PhyClk (in) PhyClk
200 | 0 |  | 0 | 0 | 0 | 14.4 | 24 | 0.675 | 0 | 0.7 | C f | XTx_Base.Xtx_core.XFE.Xfifo.XIbuf_WrClk.XMPA.GATE (HDB48ULT02_BUF_4) PhyClk
204.993 | 4.993 |  | 0 | 2.355 | 0 | 3.462 | 5.77 | 0.675 | 0.676 | 0.486 | C r | XTx_Base.Xtx_core.XFE.Xfifo.XIbuf_WrClk.XMNI1.GATE (HDB48ULT02_BUF_4) XTx_Base.Xtx_core.XFE.Xfifo.XIbuf_WrClk.I1
207.521 | 2.528 |  | 0 | 1.054 | 0 | 1.68 | 2.8 | 0.675 | -0.001 | 1.378 | C f | XTx_Base.Xtx_core.XFE.Xfifo.Xfifo_core.XIgrp_clkgt_dff_0.XIclkgt.XMPCK.GATE (HDB48ULT02_CKGTPLT_V5M2_12) XTx_Base.Xtx_core.XFE.Xfifo.WrClk_buf
209.456 | 1.935 |  | 0 | 0.913 | 0 | 1.392 | 2.32 | 0.675 | 0.674 | 0.243 | C r | XTx_Base.Xtx_core.XFE.Xfifo.Xfifo_core.XIgrp_clkgt_dff_0.XIclkgt.XMNCKN.GATE (HDB48ULT02_CKGTPLT_V5M2_12) XTx_Base.Xtx_core.XFE.Xfifo.Xfifo_core.XIgrp_clkgt_dff_0.XIclkgt.CKN
211.946 | 2.49 |  | 0 | 1.038 | 0 | 1.943 | 3.238 | 0.675 | 0 | 0.449 | C f | XTx_Base.Xtx_core.XFE.Xfifo.Xfifo_core.XIgrp_clkgt_dff_0.XIclkgt.XMPCKAA.GATE (HDB48ULT02_CKGTPLT_V5M2_12) XTx_Base.Xtx_core.XFE.Xfifo.Xfifo_core.XIgrp_clkgt_dff_0.XIclkgt.CKA
216.288 | 4.342 |  | 0 | 2.048 | 0 | 3.97 | 6.617 | 0.675 | 0.676 | 1.378 | C r | XTx_Base.Xtx_core.XFE.Xfifo.Xfifo_core.XIgrp_clkgt_dff_0.XIclkgt.XMNI3.GATE (HDB48ULT02_CKGTPLT_V5M2_12) XTx_Base.Xtx_core.XFE.Xfifo.Xfifo_core.XIgrp_clkgt_dff_0.XIclkgt.I3
220.642 | 4.354 |  | 0 | 1.815 | 0 | 3.341 | 5.568 | 0.675 | 0 | 7.853 | C& f | XTx_Base.Xtx_core.XFE.Xfifo.Xfifo_core.XIgrp_clkgt_dff_0.XIdff_dat[4].XMPDB.GATE (HDB48ULT02_FSDPRBQ_DY2M2_2) XTx_Base.Xtx_core.XFE.Xfifo.Xfifo_core.XIgrp_clkgt_dff_0.clkgt
223.447 | 2.805 |  | 0 | 0.978 | 0 | 2.92 | 4.867 | 0.675 | 0.673 | 0.181 | L$ r | XTx_Base.Xtx_core.XFE.Xfifo.Xfifo_core.XIgrp_clkgt_dff_0.XIdff_dat[4].XMNI1.GATE (HDB48ULT02_FSDPRBQ_DY2M2_2) XTx_Base.Xtx_core.XFE.Xfifo.Xfifo_core.XIgrp_clkgt_dff_0.XIdff_dat[4].MFBN
226.601 | 3.154 |  | 0 | 1.257 | 0 | 2.406 | 4.009 | 0.675 | 0.001 | 0.181 | L$ f | XTx_Base.Xtx_core.XFE.Xfifo.Xfifo_core.XIgrp_clkgt_dff_0.XIdff_dat[4].XMPI98.GATE (HDB48ULT02_FSDPRBQ_DY2M2_2) XTx_Base.Xtx_core.XFE.Xfifo.Xfifo_core.XIgrp_clkgt_dff_0.XIdff_dat[4].SFB
231.51 |  | 4.909 | [9 empty] | POCV adjustment
231.51 | [11 empty] | data arrival time
| 26.601 | 204.909 |  | 4.312 | 0 | [6 empty] | Total
|  | 400 | [9 empty] | clock write_phyclk (rise)
400 |  | 0 |  |  |  | 14.4 | 24 |  |  | 0.7 | C r | PhyClk (in) PhyClk
400 | 0 |  | 0 | 0 | 0 | 14.4 | 24 | 0.675 | 0.675 | 0.7 | C r | XTx_Base.Xtx_core.XFE.Xfifo.XIbuf_WrClk.XMNA.GATE (HDB48ULT02_BUF_4) PhyClk
404 | 4 |  | 0 | 1.343 | 0 | 3.194 | 5.323 | 0.675 | 0.001 | 0.486 | C f | XTx_Base.Xtx_core.XFE.Xfifo.XIbuf_WrClk.XMPI1.GATE (HDB48ULT02_BUF_4) XTx_Base.Xtx_core.XFE.Xfifo.XIbuf_WrClk.I1
406.48 | 2.48 |  | 0 | 0.873 | 0 | 1.802 | 3.003 | 0.675 | 0.675 | 1.378 | C r | XTx_Base.Xtx_core.XFE.Xfifo.Xfifo_core.XIgrp_clkgt_dff_0.XIclkgt.XMNCK.GATE (HDB48ULT02_CKGTPLT_V5M2_12) XTx_Base.Xtx_core.XFE.Xfifo.WrClk_buf
408.165 | 1.685 |  | 0 | 0.566 | 0 | 1.057 | 1.762 | 0.675 | 0.001 | 0.243 | C f | XTx_Base.Xtx_core.XFE.Xfifo.Xfifo_core.XIgrp_clkgt_dff_0.XIclkgt.XMPCKN.GATE (HDB48ULT02_CKGTPLT_V5M2_12) XTx_Base.Xtx_core.XFE.Xfifo.Xfifo_core.XIgrp_clkgt_dff_0.XIclkgt.CKN
410.138 | 1.972 |  | 0 | 0.694 | 0 | 1.93 | 3.216 | 0.675 | 0.674 | 0.449 | C r | XTx_Base.Xtx_core.XFE.Xfifo.Xfifo_core.XIgrp_clkgt_dff_0.XIclkgt.XMNCKAA_3.GATE (HDB48ULT02_CKGTPLT_V5M2_12) XTx_Base.Xtx_core.XFE.Xfifo.Xfifo_core.XIgrp_clkgt_dff_0.XIclkgt.CKA
413.119 | 2.982 |  | 0 | 0.437 | 0 | 2.539 | 4.232 | 0.675 | 0.001 | 1.378 | C$ f | XTx_Base.Xtx_core.XFE.Xfifo.Xfifo_core.XIgrp_clkgt_dff_0.XIclkgt.XMPI3.GATE (HDB48ULT02_CKGTPLT_V5M2_12) XTx_Base.Xtx_core.XFE.Xfifo.Xfifo_core.XIgrp_clkgt_dff_0.XIclkgt.I3
417.083 | 3.964 |  | 0 | 1.395 | 0 | 3.617 | 6.028 | 0.675 | 0.674 | 7.853 | C& r | XTx_Base.Xtx_core.XFE.Xfifo.Xfifo_core.XIgrp_clkgt_dff_0.XIdff_dat[4].XMNCKA2.GATE (HDB48ULT02_FSDPRBQ_DY2M2_2) XTx_Base.Xtx_core.XFE.Xfifo.Xfifo_core.XIgrp_clkgt_dff_0.clkgt
| 17.083 | 400 |  | 2.346 | 0 | [6 empty] | Total
415.877 | -1.206 | [10 empty] | setup time
406.917 | -8.96 | [10 empty] | clock uncertainty
406.917 | [11 empty] | data required time
-------- | --------- | --------- | --------- | --------- | --------- | --------- | --------- | --------- | --------- | --------- | --------- | -------------------------------------------------------------
406.917 | [11 empty] | data required time
-231.51 | [11 empty] | data arrival time
-------- | --------- | --------- | --------- | --------- | --------- | --------- | --------- | --------- | --------- | --------- | --------- | -------------------------------------------------------------
175.407 | [11 empty] | slack (MET)
max-ssg0p675vn40c-min_delay_qcc-1208
Path ID: 1208
Startpoint: PhyClk (in port)
Endpoint: XTx_Base.Xtx_core.XFE.Xfifo.Xfifo_core.XIgrp_clkgt_dff_0.XIdff_dat[5].XMPI98.GATE
Path Type: max
Constraint: non-transparent setup (switchover from slave latch setup (transparent))
Ref Path ID: 785
PBSA Common Net: XTx_Base.Xtx_core.XFE.Xfifo.Xfifo_core.XIgrp_clkgt_dff_0.clkgt
|  |  | Wire |  | Xtalk |  |  | Rail | Final
Path | Incr | Adjust | Delay | Var | Delta | Trans | FTrans | Voltage | Voltage | Cap | NT | Point Net
-------- | -------- | -------- | -------- | -------- | -------- | -------- | -------- | -------- | -------- | -------- | ---- -- | ------------------------------ ------------------------------
|  | 200 | [9 empty] | clock write_phyclk (fall)
200 |  | 0 |  |  |  | 14.4 | 24 |  |  | 0.7 | C f | PhyClk (in) PhyClk
200 | 0 |  | 0 | 0 | 0 | 14.4 | 24 | 0.675 | 0 | 0.7 | C f | XTx_Base.Xtx_core.XFE.Xfifo.XIbuf_WrClk.XMPA.GATE (HDB48ULT02_BUF_4) PhyClk
204.993 | 4.993 |  | 0 | 2.355 | 0 | 3.462 | 5.77 | 0.675 | 0.676 | 0.486 | C r | XTx_Base.Xtx_core.XFE.Xfifo.XIbuf_WrClk.XMNI1.GATE (HDB48ULT02_BUF_4) XTx_Base.Xtx_core.XFE.Xfifo.XIbuf_WrClk.I1
207.521 | 2.528 |  | 0 | 1.054 | 0 | 1.68 | 2.8 | 0.675 | -0.001 | 1.378 | C f | XTx_Base.Xtx_core.XFE.Xfifo.Xfifo_core.XIgrp_clkgt_dff_0.XIclkgt.XMPCK.GATE (HDB48ULT02_CKGTPLT_V5M2_12) XTx_Base.Xtx_core.XFE.Xfifo.WrClk_buf
209.456 | 1.935 |  | 0 | 0.913 | 0 | 1.392 | 2.32 | 0.675 | 0.674 | 0.243 | C r | XTx_Base.Xtx_core.XFE.Xfifo.Xfifo_core.XIgrp_clkgt_dff_0.XIclkgt.XMNCKN.GATE (HDB48ULT02_CKGTPLT_V5M2_12) XTx_Base.Xtx_core.XFE.Xfifo.Xfifo_core.XIgrp_clkgt_dff_0.XIclkgt.CKN
211.946 | 2.49 |  | 0 | 1.038 | 0 | 1.943 | 3.238 | 0.675 | 0 | 0.449 | C f | XTx_Base.Xtx_core.XFE.Xfifo.Xfifo_core.XIgrp_clkgt_dff_0.XIclkgt.XMPCKAA.GATE (HDB48ULT02_CKGTPLT_V5M2_12) XTx_Base.Xtx_core.XFE.Xfifo.Xfifo_core.XIgrp_clkgt_dff_0.XIclkgt.CKA
216.288 | 4.342 |  | 0 | 2.048 | 0 | 3.97 | 6.617 | 0.675 | 0.676 | 1.378 | C r | XTx_Base.Xtx_core.XFE.Xfifo.Xfifo_core.XIgrp_clkgt_dff_0.XIclkgt.XMNI3.GATE (HDB48ULT02_CKGTPLT_V5M2_12) XTx_Base.Xtx_core.XFE.Xfifo.Xfifo_core.XIgrp_clkgt_dff_0.XIclkgt.I3
220.642 | 4.354 |  | 0 | 1.815 | 0 | 3.341 | 5.568 | 0.675 | 0 | 7.853 | C& f | XTx_Base.Xtx_core.XFE.Xfifo.Xfifo_core.XIgrp_clkgt_dff_0.XIdff_dat[5].XMPDB.GATE (HDB48ULT02_FSDPRBQ_DY2M2_2) XTx_Base.Xtx_core.XFE.Xfifo.Xfifo_core.XIgrp_clkgt_dff_0.clkgt
223.447 | 2.805 |  | 0 | 0.978 | 0 | 2.92 | 4.867 | 0.675 | 0.673 | 0.181 | L$ r | XTx_Base.Xtx_core.XFE.Xfifo.Xfifo_core.XIgrp_clkgt_dff_0.XIdff_dat[5].XMNI1.GATE (HDB48ULT02_FSDPRBQ_DY2M2_2) XTx_Base.Xtx_core.XFE.Xfifo.Xfifo_core.XIgrp_clkgt_dff_0.XIdff_dat[5].MFBN
226.601 | 3.154 |  | 0 | 1.257 | 0 | 2.406 | 4.009 | 0.675 | 0.001 | 0.181 | L$ f | XTx_Base.Xtx_core.XFE.Xfifo.Xfifo_core.XIgrp_clkgt_dff_0.XIdff_dat[5].XMPI98.GATE (HDB48ULT02_FSDPRBQ_DY2M2_2) XTx_Base.Xtx_core.XFE.Xfifo.Xfifo_core.XIgrp_clkgt_dff_0.XIdff_dat[5].SFB
231.51 |  | 4.909 | [9 empty] | POCV adjustment
231.51 | [11 empty] | data arrival time
| 26.601 | 204.909 |  | 4.312 | 0 | [6 empty] | Total
|  | 400 | [9 empty] | clock write_phyclk (rise)
400 |  | 0 |  |  |  | 14.4 | 24 |  |  | 0.7 | C r | PhyClk (in) PhyClk
400 | 0 |  | 0 | 0 | 0 | 14.4 | 24 | 0.675 | 0.675 | 0.7 | C r | XTx_Base.Xtx_core.XFE.Xfifo.XIbuf_WrClk.XMNA.GATE (HDB48ULT02_BUF_4) PhyClk
404 | 4 |  | 0 | 1.343 | 0 | 3.194 | 5.323 | 0.675 | 0.001 | 0.486 | C f | XTx_Base.Xtx_core.XFE.Xfifo.XIbuf_WrClk.XMPI1.GATE (HDB48ULT02_BUF_4) XTx_Base.Xtx_core.XFE.Xfifo.XIbuf_WrClk.I1
406.48 | 2.48 |  | 0 | 0.873 | 0 | 1.802 | 3.003 | 0.675 | 0.675 | 1.378 | C r | XTx_Base.Xtx_core.XFE.Xfifo.Xfifo_core.XIgrp_clkgt_dff_0.XIclkgt.XMNCK.GATE (HDB48ULT02_CKGTPLT_V5M2_12) XTx_Base.Xtx_core.XFE.Xfifo.WrClk_buf
408.165 | 1.685 |  | 0 | 0.566 | 0 | 1.057 | 1.762 | 0.675 | 0.001 | 0.243 | C f | XTx_Base.Xtx_core.XFE.Xfifo.Xfifo_core.XIgrp_clkgt_dff_0.XIclkgt.XMPCKN.GATE (HDB48ULT02_CKGTPLT_V5M2_12) XTx_Base.Xtx_core.XFE.Xfifo.Xfifo_core.XIgrp_clkgt_dff_0.XIclkgt.CKN
410.138 | 1.972 |  | 0 | 0.694 | 0 | 1.93 | 3.216 | 0.675 | 0.674 | 0.449 | C r | XTx_Base.Xtx_core.XFE.Xfifo.Xfifo_core.XIgrp_clkgt_dff_0.XIclkgt.XMNCKAA_3.GATE (HDB48ULT02_CKGTPLT_V5M2_12) XTx_Base.Xtx_core.XFE.Xfifo.Xfifo_core.XIgrp_clkgt_dff_0.XIclkgt.CKA
413.119 | 2.982 |  | 0 | 0.437 | 0 | 2.539 | 4.232 | 0.675 | 0.001 | 1.378 | C$ f | XTx_Base.Xtx_core.XFE.Xfifo.Xfifo_core.XIgrp_clkgt_dff_0.XIclkgt.XMPI3.GATE (HDB48ULT02_CKGTPLT_V5M2_12) XTx_Base.Xtx_core.XFE.Xfifo.Xfifo_core.XIgrp_clkgt_dff_0.XIclkgt.I3
417.083 | 3.964 |  | 0 | 1.395 | 0 | 3.617 | 6.028 | 0.675 | 0.674 | 7.853 | C& r | XTx_Base.Xtx_core.XFE.Xfifo.Xfifo_core.XIgrp_clkgt_dff_0.XIdff_dat[5].XMNCKA2.GATE (HDB48ULT02_FSDPRBQ_DY2M2_2) XTx_Base.Xtx_core.XFE.Xfifo.Xfifo_core.XIgrp_clkgt_dff_0.clkgt
| 17.083 | 400 |  | 2.346 | 0 | [6 empty] | Total
415.877 | -1.206 | [10 empty] | setup time
406.917 | -8.96 | [10 empty] | clock uncertainty
406.917 | [11 empty] | data required time
-------- | --------- | --------- | --------- | --------- | --------- | --------- | --------- | --------- | --------- | --------- | --------- | -------------------------------------------------------------
406.917 | [11 empty] | data required time
-231.51 | [11 empty] | data arrival time
-------- | --------- | --------- | --------- | --------- | --------- | --------- | --------- | --------- | --------- | --------- | --------- | -------------------------------------------------------------
175.407 | [11 empty] | slack (MET)
max-ssg0p675vn40c-min_delay_qcc-1209
Path ID: 1209
Startpoint: PhyClk (in port)
Endpoint: XTx_Base.Xtx_core.XFE.Xfifo.Xfifo_core.XIgrp_clkgt_dff_0.XIdff_dat[6].XMPI98.GATE
Path Type: max
Constraint: non-transparent setup (switchover from slave latch setup (transparent))
Ref Path ID: 784
PBSA Common Net: XTx_Base.Xtx_core.XFE.Xfifo.Xfifo_core.XIgrp_clkgt_dff_0.clkgt
|  |  | Wire |  | Xtalk |  |  | Rail | Final
Path | Incr | Adjust | Delay | Var | Delta | Trans | FTrans | Voltage | Voltage | Cap | NT | Point Net
-------- | -------- | -------- | -------- | -------- | -------- | -------- | -------- | -------- | -------- | -------- | ---- -- | ------------------------------ ------------------------------
|  | 200 | [9 empty] | clock write_phyclk (fall)
200 |  | 0 |  |  |  | 14.4 | 24 |  |  | 0.7 | C f | PhyClk (in) PhyClk
200 | 0 |  | 0 | 0 | 0 | 14.4 | 24 | 0.675 | 0 | 0.7 | C f | XTx_Base.Xtx_core.XFE.Xfifo.XIbuf_WrClk.XMPA.GATE (HDB48ULT02_BUF_4) PhyClk
204.993 | 4.993 |  | 0 | 2.355 | 0 | 3.462 | 5.77 | 0.675 | 0.676 | 0.486 | C r | XTx_Base.Xtx_core.XFE.Xfifo.XIbuf_WrClk.XMNI1.GATE (HDB48ULT02_BUF_4) XTx_Base.Xtx_core.XFE.Xfifo.XIbuf_WrClk.I1
207.521 | 2.528 |  | 0 | 1.054 | 0 | 1.68 | 2.8 | 0.675 | -0.001 | 1.378 | C f | XTx_Base.Xtx_core.XFE.Xfifo.Xfifo_core.XIgrp_clkgt_dff_0.XIclkgt.XMPCK.GATE (HDB48ULT02_CKGTPLT_V5M2_12) XTx_Base.Xtx_core.XFE.Xfifo.WrClk_buf
209.456 | 1.935 |  | 0 | 0.913 | 0 | 1.392 | 2.32 | 0.675 | 0.674 | 0.243 | C r | XTx_Base.Xtx_core.XFE.Xfifo.Xfifo_core.XIgrp_clkgt_dff_0.XIclkgt.XMNCKN.GATE (HDB48ULT02_CKGTPLT_V5M2_12) XTx_Base.Xtx_core.XFE.Xfifo.Xfifo_core.XIgrp_clkgt_dff_0.XIclkgt.CKN
211.946 | 2.49 |  | 0 | 1.038 | 0 | 1.943 | 3.238 | 0.675 | 0 | 0.449 | C f | XTx_Base.Xtx_core.XFE.Xfifo.Xfifo_core.XIgrp_clkgt_dff_0.XIclkgt.XMPCKAA.GATE (HDB48ULT02_CKGTPLT_V5M2_12) XTx_Base.Xtx_core.XFE.Xfifo.Xfifo_core.XIgrp_clkgt_dff_0.XIclkgt.CKA
216.288 | 4.342 |  | 0 | 2.048 | 0 | 3.97 | 6.617 | 0.675 | 0.676 | 1.378 | C r | XTx_Base.Xtx_core.XFE.Xfifo.Xfifo_core.XIgrp_clkgt_dff_0.XIclkgt.XMNI3.GATE (HDB48ULT02_CKGTPLT_V5M2_12) XTx_Base.Xtx_core.XFE.Xfifo.Xfifo_core.XIgrp_clkgt_dff_0.XIclkgt.I3
220.642 | 4.354 |  | 0 | 1.815 | 0 | 3.341 | 5.568 | 0.675 | 0 | 7.853 | C& f | XTx_Base.Xtx_core.XFE.Xfifo.Xfifo_core.XIgrp_clkgt_dff_0.XIdff_dat[6].XMPDB.GATE (HDB48ULT02_FSDPRBQ_DY2M2_2) XTx_Base.Xtx_core.XFE.Xfifo.Xfifo_core.XIgrp_clkgt_dff_0.clkgt
223.447 | 2.805 |  | 0 | 0.978 | 0 | 2.92 | 4.867 | 0.675 | 0.673 | 0.181 | L$ r | XTx_Base.Xtx_core.XFE.Xfifo.Xfifo_core.XIgrp_clkgt_dff_0.XIdff_dat[6].XMNI1.GATE (HDB48ULT02_FSDPRBQ_DY2M2_2) XTx_Base.Xtx_core.XFE.Xfifo.Xfifo_core.XIgrp_clkgt_dff_0.XIdff_dat[6].MFBN
226.601 | 3.154 |  | 0 | 1.257 | 0 | 2.406 | 4.009 | 0.675 | 0.001 | 0.181 | L$ f | XTx_Base.Xtx_core.XFE.Xfifo.Xfifo_core.XIgrp_clkgt_dff_0.XIdff_dat[6].XMPI98.GATE (HDB48ULT02_FSDPRBQ_DY2M2_2) XTx_Base.Xtx_core.XFE.Xfifo.Xfifo_core.XIgrp_clkgt_dff_0.XIdff_dat[6].SFB
231.51 |  | 4.909 | [9 empty] | POCV adjustment
231.51 | [11 empty] | data arrival time
| 26.601 | 204.909 |  | 4.312 | 0 | [6 empty] | Total
|  | 400 | [9 empty] | clock write_phyclk (rise)
400 |  | 0 |  |  |  | 14.4 | 24 |  |  | 0.7 | C r | PhyClk (in) PhyClk
400 | 0 |  | 0 | 0 | 0 | 14.4 | 24 | 0.675 | 0.675 | 0.7 | C r | XTx_Base.Xtx_core.XFE.Xfifo.XIbuf_WrClk.XMNA.GATE (HDB48ULT02_BUF_4) PhyClk
404 | 4 |  | 0 | 1.343 | 0 | 3.194 | 5.323 | 0.675 | 0.001 | 0.486 | C f | XTx_Base.Xtx_core.XFE.Xfifo.XIbuf_WrClk.XMPI1.GATE (HDB48ULT02_BUF_4) XTx_Base.Xtx_core.XFE.Xfifo.XIbuf_WrClk.I1
406.48 | 2.48 |  | 0 | 0.873 | 0 | 1.802 | 3.003 | 0.675 | 0.675 | 1.378 | C r | XTx_Base.Xtx_core.XFE.Xfifo.Xfifo_core.XIgrp_clkgt_dff_0.XIclkgt.XMNCK.GATE (HDB48ULT02_CKGTPLT_V5M2_12) XTx_Base.Xtx_core.XFE.Xfifo.WrClk_buf
408.165 | 1.685 |  | 0 | 0.566 | 0 | 1.057 | 1.762 | 0.675 | 0.001 | 0.243 | C f | XTx_Base.Xtx_core.XFE.Xfifo.Xfifo_core.XIgrp_clkgt_dff_0.XIclkgt.XMPCKN.GATE (HDB48ULT02_CKGTPLT_V5M2_12) XTx_Base.Xtx_core.XFE.Xfifo.Xfifo_core.XIgrp_clkgt_dff_0.XIclkgt.CKN
410.138 | 1.972 |  | 0 | 0.694 | 0 | 1.93 | 3.216 | 0.675 | 0.674 | 0.449 | C r | XTx_Base.Xtx_core.XFE.Xfifo.Xfifo_core.XIgrp_clkgt_dff_0.XIclkgt.XMNCKAA_3.GATE (HDB48ULT02_CKGTPLT_V5M2_12) XTx_Base.Xtx_core.XFE.Xfifo.Xfifo_core.XIgrp_clkgt_dff_0.XIclkgt.CKA
413.119 | 2.982 |  | 0 | 0.437 | 0 | 2.539 | 4.232 | 0.675 | 0.001 | 1.378 | C$ f | XTx_Base.Xtx_core.XFE.Xfifo.Xfifo_core.XIgrp_clkgt_dff_0.XIclkgt.XMPI3.GATE (HDB48ULT02_CKGTPLT_V5M2_12) XTx_Base.Xtx_core.XFE.Xfifo.Xfifo_core.XIgrp_clkgt_dff_0.XIclkgt.I3
417.083 | 3.964 |  | 0 | 1.395 | 0 | 3.617 | 6.028 | 0.675 | 0.674 | 7.853 | C& r | XTx_Base.Xtx_core.XFE.Xfifo.Xfifo_core.XIgrp_clkgt_dff_0.XIdff_dat[6].XMNCKA2.GATE (HDB48ULT02_FSDPRBQ_DY2M2_2) XTx_Base.Xtx_core.XFE.Xfifo.Xfifo_core.XIgrp_clkgt_dff_0.clkgt
| 17.083 | 400 |  | 2.346 | 0 | [6 empty] | Total
415.877 | -1.206 | [10 empty] | setup time
406.917 | -8.96 | [10 empty] | clock uncertainty
406.917 | [11 empty] | data required time
-------- | --------- | --------- | --------- | --------- | --------- | --------- | --------- | --------- | --------- | --------- | --------- | -------------------------------------------------------------
406.917 | [11 empty] | data required time
-231.51 | [11 empty] | data arrival time
-------- | --------- | --------- | --------- | --------- | --------- | --------- | --------- | --------- | --------- | --------- | --------- | -------------------------------------------------------------
175.407 | [11 empty] | slack (MET)
max-ssg0p675vn40c-min_delay_qcc-1210
Path ID: 1210
Startpoint: PhyClk (in port)
Endpoint: XTx_Base.Xtx_core.XFE.Xfifo.Xfifo_core.XIgrp_clkgt_dff_0.XIdff_dat[7].XMPI98.GATE
Path Type: max
Constraint: non-transparent setup (switchover from slave latch setup (transparent))
Ref Path ID: 783
PBSA Common Net: XTx_Base.Xtx_core.XFE.Xfifo.Xfifo_core.XIgrp_clkgt_dff_0.clkgt
|  |  | Wire |  | Xtalk |  |  | Rail | Final
Path | Incr | Adjust | Delay | Var | Delta | Trans | FTrans | Voltage | Voltage | Cap | NT | Point Net
-------- | -------- | -------- | -------- | -------- | -------- | -------- | -------- | -------- | -------- | -------- | ---- -- | ------------------------------ ------------------------------
|  | 200 | [9 empty] | clock write_phyclk (fall)
200 |  | 0 |  |  |  | 14.4 | 24 |  |  | 0.7 | C f | PhyClk (in) PhyClk
200 | 0 |  | 0 | 0 | 0 | 14.4 | 24 | 0.675 | 0 | 0.7 | C f | XTx_Base.Xtx_core.XFE.Xfifo.XIbuf_WrClk.XMPA.GATE (HDB48ULT02_BUF_4) PhyClk
204.993 | 4.993 |  | 0 | 2.355 | 0 | 3.462 | 5.77 | 0.675 | 0.676 | 0.486 | C r | XTx_Base.Xtx_core.XFE.Xfifo.XIbuf_WrClk.XMNI1.GATE (HDB48ULT02_BUF_4) XTx_Base.Xtx_core.XFE.Xfifo.XIbuf_WrClk.I1
207.521 | 2.528 |  | 0 | 1.054 | 0 | 1.68 | 2.8 | 0.675 | -0.001 | 1.378 | C f | XTx_Base.Xtx_core.XFE.Xfifo.Xfifo_core.XIgrp_clkgt_dff_0.XIclkgt.XMPCK.GATE (HDB48ULT02_CKGTPLT_V5M2_12) XTx_Base.Xtx_core.XFE.Xfifo.WrClk_buf
209.456 | 1.935 |  | 0 | 0.913 | 0 | 1.392 | 2.32 | 0.675 | 0.674 | 0.243 | C r | XTx_Base.Xtx_core.XFE.Xfifo.Xfifo_core.XIgrp_clkgt_dff_0.XIclkgt.XMNCKN.GATE (HDB48ULT02_CKGTPLT_V5M2_12) XTx_Base.Xtx_core.XFE.Xfifo.Xfifo_core.XIgrp_clkgt_dff_0.XIclkgt.CKN
211.946 | 2.49 |  | 0 | 1.038 | 0 | 1.943 | 3.238 | 0.675 | 0 | 0.449 | C f | XTx_Base.Xtx_core.XFE.Xfifo.Xfifo_core.XIgrp_clkgt_dff_0.XIclkgt.XMPCKAA.GATE (HDB48ULT02_CKGTPLT_V5M2_12) XTx_Base.Xtx_core.XFE.Xfifo.Xfifo_core.XIgrp_clkgt_dff_0.XIclkgt.CKA
216.288 | 4.342 |  | 0 | 2.048 | 0 | 3.97 | 6.617 | 0.675 | 0.676 | 1.378 | C r | XTx_Base.Xtx_core.XFE.Xfifo.Xfifo_core.XIgrp_clkgt_dff_0.XIclkgt.XMNI3.GATE (HDB48ULT02_CKGTPLT_V5M2_12) XTx_Base.Xtx_core.XFE.Xfifo.Xfifo_core.XIgrp_clkgt_dff_0.XIclkgt.I3
220.642 | 4.354 |  | 0 | 1.815 | 0 | 3.341 | 5.568 | 0.675 | 0 | 7.853 | C& f | XTx_Base.Xtx_core.XFE.Xfifo.Xfifo_core.XIgrp_clkgt_dff_0.XIdff_dat[7].XMPDB.GATE (HDB48ULT02_FSDPRBQ_DY2M2_2) XTx_Base.Xtx_core.XFE.Xfifo.Xfifo_core.XIgrp_clkgt_dff_0.clkgt
223.447 | 2.805 |  | 0 | 0.978 | 0 | 2.92 | 4.867 | 0.675 | 0.673 | 0.181 | L$ r | XTx_Base.Xtx_core.XFE.Xfifo.Xfifo_core.XIgrp_clkgt_dff_0.XIdff_dat[7].XMNI1.GATE (HDB48ULT02_FSDPRBQ_DY2M2_2) XTx_Base.Xtx_core.XFE.Xfifo.Xfifo_core.XIgrp_clkgt_dff_0.XIdff_dat[7].MFBN
226.601 | 3.154 |  | 0 | 1.257 | 0 | 2.406 | 4.009 | 0.675 | 0.001 | 0.181 | L$ f | XTx_Base.Xtx_core.XFE.Xfifo.Xfifo_core.XIgrp_clkgt_dff_0.XIdff_dat[7].XMPI98.GATE (HDB48ULT02_FSDPRBQ_DY2M2_2) XTx_Base.Xtx_core.XFE.Xfifo.Xfifo_core.XIgrp_clkgt_dff_0.XIdff_dat[7].SFB
231.51 |  | 4.909 | [9 empty] | POCV adjustment
231.51 | [11 empty] | data arrival time
| 26.601 | 204.909 |  | 4.312 | 0 | [6 empty] | Total
|  | 400 | [9 empty] | clock write_phyclk (rise)
400 |  | 0 |  |  |  | 14.4 | 24 |  |  | 0.7 | C r | PhyClk (in) PhyClk
400 | 0 |  | 0 | 0 | 0 | 14.4 | 24 | 0.675 | 0.675 | 0.7 | C r | XTx_Base.Xtx_core.XFE.Xfifo.XIbuf_WrClk.XMNA.GATE (HDB48ULT02_BUF_4) PhyClk
404 | 4 |  | 0 | 1.343 | 0 | 3.194 | 5.323 | 0.675 | 0.001 | 0.486 | C f | XTx_Base.Xtx_core.XFE.Xfifo.XIbuf_WrClk.XMPI1.GATE (HDB48ULT02_BUF_4) XTx_Base.Xtx_core.XFE.Xfifo.XIbuf_WrClk.I1
406.48 | 2.48 |  | 0 | 0.873 | 0 | 1.802 | 3.003 | 0.675 | 0.675 | 1.378 | C r | XTx_Base.Xtx_core.XFE.Xfifo.Xfifo_core.XIgrp_clkgt_dff_0.XIclkgt.XMNCK.GATE (HDB48ULT02_CKGTPLT_V5M2_12) XTx_Base.Xtx_core.XFE.Xfifo.WrClk_buf
408.165 | 1.685 |  | 0 | 0.566 | 0 | 1.057 | 1.762 | 0.675 | 0.001 | 0.243 | C f | XTx_Base.Xtx_core.XFE.Xfifo.Xfifo_core.XIgrp_clkgt_dff_0.XIclkgt.XMPCKN.GATE (HDB48ULT02_CKGTPLT_V5M2_12) XTx_Base.Xtx_core.XFE.Xfifo.Xfifo_core.XIgrp_clkgt_dff_0.XIclkgt.CKN
410.138 | 1.972 |  | 0 | 0.694 | 0 | 1.93 | 3.216 | 0.675 | 0.674 | 0.449 | C r | XTx_Base.Xtx_core.XFE.Xfifo.Xfifo_core.XIgrp_clkgt_dff_0.XIclkgt.XMNCKAA_3.GATE (HDB48ULT02_CKGTPLT_V5M2_12) XTx_Base.Xtx_core.XFE.Xfifo.Xfifo_core.XIgrp_clkgt_dff_0.XIclkgt.CKA
413.119 | 2.982 |  | 0 | 0.437 | 0 | 2.539 | 4.232 | 0.675 | 0.001 | 1.378 | C$ f | XTx_Base.Xtx_core.XFE.Xfifo.Xfifo_core.XIgrp_clkgt_dff_0.XIclkgt.XMPI3.GATE (HDB48ULT02_CKGTPLT_V5M2_12) XTx_Base.Xtx_core.XFE.Xfifo.Xfifo_core.XIgrp_clkgt_dff_0.XIclkgt.I3
417.083 | 3.964 |  | 0 | 1.395 | 0 | 3.617 | 6.028 | 0.675 | 0.674 | 7.853 | C& r | XTx_Base.Xtx_core.XFE.Xfifo.Xfifo_core.XIgrp_clkgt_dff_0.XIdff_dat[7].XMNCKA2.GATE (HDB48ULT02_FSDPRBQ_DY2M2_2) XTx_Base.Xtx_core.XFE.Xfifo.Xfifo_core.XIgrp_clkgt_dff_0.clkgt
| 17.083 | 400 |  | 2.346 | 0 | [6 empty] | Total
415.877 | -1.206 | [10 empty] | setup time
406.917 | -8.96 | [10 empty] | clock uncertainty
406.917 | [11 empty] | data required time
-------- | --------- | --------- | --------- | --------- | --------- | --------- | --------- | --------- | --------- | --------- | --------- | -------------------------------------------------------------
406.917 | [11 empty] | data required time
-231.51 | [11 empty] | data arrival time
-------- | --------- | --------- | --------- | --------- | --------- | --------- | --------- | --------- | --------- | --------- | --------- | -------------------------------------------------------------
175.407 | [11 empty] | slack (MET)
max-ssg0p675vn40c-min_delay_qcc-1211
Path ID: 1211
Startpoint: PhyClk (in port)
Endpoint: XTx_Base.Xtx_core.XFE.Xfifo.Xfifo_core.XIgrp_clkgt_dff_0.XIdff_dat[8].XMPI98.GATE
Path Type: max
Constraint: non-transparent setup (switchover from slave latch setup (transparent))
Ref Path ID: 782
PBSA Common Net: XTx_Base.Xtx_core.XFE.Xfifo.Xfifo_core.XIgrp_clkgt_dff_0.clkgt
|  |  | Wire |  | Xtalk |  |  | Rail | Final
Path | Incr | Adjust | Delay | Var | Delta | Trans | FTrans | Voltage | Voltage | Cap | NT | Point Net
-------- | -------- | -------- | -------- | -------- | -------- | -------- | -------- | -------- | -------- | -------- | ---- -- | ------------------------------ ------------------------------
|  | 200 | [9 empty] | clock write_phyclk (fall)
200 |  | 0 |  |  |  | 14.4 | 24 |  |  | 0.7 | C f | PhyClk (in) PhyClk
200 | 0 |  | 0 | 0 | 0 | 14.4 | 24 | 0.675 | 0 | 0.7 | C f | XTx_Base.Xtx_core.XFE.Xfifo.XIbuf_WrClk.XMPA.GATE (HDB48ULT02_BUF_4) PhyClk
204.993 | 4.993 |  | 0 | 2.355 | 0 | 3.462 | 5.77 | 0.675 | 0.676 | 0.486 | C r | XTx_Base.Xtx_core.XFE.Xfifo.XIbuf_WrClk.XMNI1.GATE (HDB48ULT02_BUF_4) XTx_Base.Xtx_core.XFE.Xfifo.XIbuf_WrClk.I1
207.521 | 2.528 |  | 0 | 1.054 | 0 | 1.68 | 2.8 | 0.675 | -0.001 | 1.378 | C f | XTx_Base.Xtx_core.XFE.Xfifo.Xfifo_core.XIgrp_clkgt_dff_0.XIclkgt.XMPCK.GATE (HDB48ULT02_CKGTPLT_V5M2_12) XTx_Base.Xtx_core.XFE.Xfifo.WrClk_buf
209.456 | 1.935 |  | 0 | 0.913 | 0 | 1.392 | 2.32 | 0.675 | 0.674 | 0.243 | C r | XTx_Base.Xtx_core.XFE.Xfifo.Xfifo_core.XIgrp_clkgt_dff_0.XIclkgt.XMNCKN.GATE (HDB48ULT02_CKGTPLT_V5M2_12) XTx_Base.Xtx_core.XFE.Xfifo.Xfifo_core.XIgrp_clkgt_dff_0.XIclkgt.CKN
211.946 | 2.49 |  | 0 | 1.038 | 0 | 1.943 | 3.238 | 0.675 | 0 | 0.449 | C f | XTx_Base.Xtx_core.XFE.Xfifo.Xfifo_core.XIgrp_clkgt_dff_0.XIclkgt.XMPCKAA.GATE (HDB48ULT02_CKGTPLT_V5M2_12) XTx_Base.Xtx_core.XFE.Xfifo.Xfifo_core.XIgrp_clkgt_dff_0.XIclkgt.CKA
216.288 | 4.342 |  | 0 | 2.048 | 0 | 3.97 | 6.617 | 0.675 | 0.676 | 1.378 | C r | XTx_Base.Xtx_core.XFE.Xfifo.Xfifo_core.XIgrp_clkgt_dff_0.XIclkgt.XMNI3.GATE (HDB48ULT02_CKGTPLT_V5M2_12) XTx_Base.Xtx_core.XFE.Xfifo.Xfifo_core.XIgrp_clkgt_dff_0.XIclkgt.I3
220.642 | 4.354 |  | 0 | 1.815 | 0 | 3.341 | 5.568 | 0.675 | 0 | 7.853 | C& f | XTx_Base.Xtx_core.XFE.Xfifo.Xfifo_core.XIgrp_clkgt_dff_0.XIdff_dat[8].XMPDB.GATE (HDB48ULT02_FSDPRBQ_DY2M2_2) XTx_Base.Xtx_core.XFE.Xfifo.Xfifo_core.XIgrp_clkgt_dff_0.clkgt
223.447 | 2.805 |  | 0 | 0.978 | 0 | 2.92 | 4.867 | 0.675 | 0.673 | 0.181 | L$ r | XTx_Base.Xtx_core.XFE.Xfifo.Xfifo_core.XIgrp_clkgt_dff_0.XIdff_dat[8].XMNI1.GATE (HDB48ULT02_FSDPRBQ_DY2M2_2) XTx_Base.Xtx_core.XFE.Xfifo.Xfifo_core.XIgrp_clkgt_dff_0.XIdff_dat[8].MFBN
226.601 | 3.154 |  | 0 | 1.257 | 0 | 2.406 | 4.009 | 0.675 | 0.001 | 0.181 | L$ f | XTx_Base.Xtx_core.XFE.Xfifo.Xfifo_core.XIgrp_clkgt_dff_0.XIdff_dat[8].XMPI98.GATE (HDB48ULT02_FSDPRBQ_DY2M2_2) XTx_Base.Xtx_core.XFE.Xfifo.Xfifo_core.XIgrp_clkgt_dff_0.XIdff_dat[8].SFB
231.51 |  | 4.909 | [9 empty] | POCV adjustment
231.51 | [11 empty] | data arrival time
| 26.601 | 204.909 |  | 4.312 | 0 | [6 empty] | Total
|  | 400 | [9 empty] | clock write_phyclk (rise)
400 |  | 0 |  |  |  | 14.4 | 24 |  |  | 0.7 | C r | PhyClk (in) PhyClk
400 | 0 |  | 0 | 0 | 0 | 14.4 | 24 | 0.675 | 0.675 | 0.7 | C r | XTx_Base.Xtx_core.XFE.Xfifo.XIbuf_WrClk.XMNA.GATE (HDB48ULT02_BUF_4) PhyClk
404 | 4 |  | 0 | 1.343 | 0 | 3.194 | 5.323 | 0.675 | 0.001 | 0.486 | C f | XTx_Base.Xtx_core.XFE.Xfifo.XIbuf_WrClk.XMPI1.GATE (HDB48ULT02_BUF_4) XTx_Base.Xtx_core.XFE.Xfifo.XIbuf_WrClk.I1
406.48 | 2.48 |  | 0 | 0.873 | 0 | 1.802 | 3.003 | 0.675 | 0.675 | 1.378 | C r | XTx_Base.Xtx_core.XFE.Xfifo.Xfifo_core.XIgrp_clkgt_dff_0.XIclkgt.XMNCK.GATE (HDB48ULT02_CKGTPLT_V5M2_12) XTx_Base.Xtx_core.XFE.Xfifo.WrClk_buf
408.165 | 1.685 |  | 0 | 0.566 | 0 | 1.057 | 1.762 | 0.675 | 0.001 | 0.243 | C f | XTx_Base.Xtx_core.XFE.Xfifo.Xfifo_core.XIgrp_clkgt_dff_0.XIclkgt.XMPCKN.GATE (HDB48ULT02_CKGTPLT_V5M2_12) XTx_Base.Xtx_core.XFE.Xfifo.Xfifo_core.XIgrp_clkgt_dff_0.XIclkgt.CKN
410.138 | 1.972 |  | 0 | 0.694 | 0 | 1.93 | 3.216 | 0.675 | 0.674 | 0.449 | C r | XTx_Base.Xtx_core.XFE.Xfifo.Xfifo_core.XIgrp_clkgt_dff_0.XIclkgt.XMNCKAA_3.GATE (HDB48ULT02_CKGTPLT_V5M2_12) XTx_Base.Xtx_core.XFE.Xfifo.Xfifo_core.XIgrp_clkgt_dff_0.XIclkgt.CKA
413.119 | 2.982 |  | 0 | 0.437 | 0 | 2.539 | 4.232 | 0.675 | 0.001 | 1.378 | C$ f | XTx_Base.Xtx_core.XFE.Xfifo.Xfifo_core.XIgrp_clkgt_dff_0.XIclkgt.XMPI3.GATE (HDB48ULT02_CKGTPLT_V5M2_12) XTx_Base.Xtx_core.XFE.Xfifo.Xfifo_core.XIgrp_clkgt_dff_0.XIclkgt.I3
417.083 | 3.964 |  | 0 | 1.395 | 0 | 3.617 | 6.028 | 0.675 | 0.674 | 7.853 | C& r | XTx_Base.Xtx_core.XFE.Xfifo.Xfifo_core.XIgrp_clkgt_dff_0.XIdff_dat[8].XMNCKA2.GATE (HDB48ULT02_FSDPRBQ_DY2M2_2) XTx_Base.Xtx_core.XFE.Xfifo.Xfifo_core.XIgrp_clkgt_dff_0.clkgt
| 17.083 | 400 |  | 2.346 | 0 | [6 empty] | Total
415.877 | -1.206 | [10 empty] | setup time
406.917 | -8.96 | [10 empty] | clock uncertainty
406.917 | [11 empty] | data required time
-------- | --------- | --------- | --------- | --------- | --------- | --------- | --------- | --------- | --------- | --------- | --------- | -------------------------------------------------------------
406.917 | [11 empty] | data required time
-231.51 | [11 empty] | data arrival time
-------- | --------- | --------- | --------- | --------- | --------- | --------- | --------- | --------- | --------- | --------- | --------- | -------------------------------------------------------------
175.407 | [11 empty] | slack (MET)
max-ssg0p675vn40c-min_delay_qcc-1212
Path ID: 1212
Startpoint: PhyClk (in port)
Endpoint: XTx_Base.Xtx_core.XFE.Xfifo.Xfifo_core.XIgrp_clkgt_dff_0.XIdff_dat[9].XMPI98.GATE
Path Type: max
Constraint: non-transparent setup (switchover from slave latch setup (transparent))
Ref Path ID: 781
PBSA Common Net: XTx_Base.Xtx_core.XFE.Xfifo.Xfifo_core.XIgrp_clkgt_dff_0.clkgt
|  |  | Wire |  | Xtalk |  |  | Rail | Final
Path | Incr | Adjust | Delay | Var | Delta | Trans | FTrans | Voltage | Voltage | Cap | NT | Point Net
-------- | -------- | -------- | -------- | -------- | -------- | -------- | -------- | -------- | -------- | -------- | ---- -- | ------------------------------ ------------------------------
|  | 200 | [9 empty] | clock write_phyclk (fall)
200 |  | 0 |  |  |  | 14.4 | 24 |  |  | 0.7 | C f | PhyClk (in) PhyClk
200 | 0 |  | 0 | 0 | 0 | 14.4 | 24 | 0.675 | 0 | 0.7 | C f | XTx_Base.Xtx_core.XFE.Xfifo.XIbuf_WrClk.XMPA.GATE (HDB48ULT02_BUF_4) PhyClk
204.993 | 4.993 |  | 0 | 2.355 | 0 | 3.462 | 5.77 | 0.675 | 0.676 | 0.486 | C r | XTx_Base.Xtx_core.XFE.Xfifo.XIbuf_WrClk.XMNI1.GATE (HDB48ULT02_BUF_4) XTx_Base.Xtx_core.XFE.Xfifo.XIbuf_WrClk.I1
207.521 | 2.528 |  | 0 | 1.054 | 0 | 1.68 | 2.8 | 0.675 | -0.001 | 1.378 | C f | XTx_Base.Xtx_core.XFE.Xfifo.Xfifo_core.XIgrp_clkgt_dff_0.XIclkgt.XMPCK.GATE (HDB48ULT02_CKGTPLT_V5M2_12) XTx_Base.Xtx_core.XFE.Xfifo.WrClk_buf
209.456 | 1.935 |  | 0 | 0.913 | 0 | 1.392 | 2.32 | 0.675 | 0.674 | 0.243 | C r | XTx_Base.Xtx_core.XFE.Xfifo.Xfifo_core.XIgrp_clkgt_dff_0.XIclkgt.XMNCKN.GATE (HDB48ULT02_CKGTPLT_V5M2_12) XTx_Base.Xtx_core.XFE.Xfifo.Xfifo_core.XIgrp_clkgt_dff_0.XIclkgt.CKN
211.946 | 2.49 |  | 0 | 1.038 | 0 | 1.943 | 3.238 | 0.675 | 0 | 0.449 | C f | XTx_Base.Xtx_core.XFE.Xfifo.Xfifo_core.XIgrp_clkgt_dff_0.XIclkgt.XMPCKAA.GATE (HDB48ULT02_CKGTPLT_V5M2_12) XTx_Base.Xtx_core.XFE.Xfifo.Xfifo_core.XIgrp_clkgt_dff_0.XIclkgt.CKA
216.288 | 4.342 |  | 0 | 2.048 | 0 | 3.97 | 6.617 | 0.675 | 0.676 | 1.378 | C r | XTx_Base.Xtx_core.XFE.Xfifo.Xfifo_core.XIgrp_clkgt_dff_0.XIclkgt.XMNI3.GATE (HDB48ULT02_CKGTPLT_V5M2_12) XTx_Base.Xtx_core.XFE.Xfifo.Xfifo_core.XIgrp_clkgt_dff_0.XIclkgt.I3
220.642 | 4.354 |  | 0 | 1.815 | 0 | 3.341 | 5.568 | 0.675 | 0 | 7.853 | C& f | XTx_Base.Xtx_core.XFE.Xfifo.Xfifo_core.XIgrp_clkgt_dff_0.XIdff_dat[9].XMPDB.GATE (HDB48ULT02_FSDPRBQ_DY2M2_2) XTx_Base.Xtx_core.XFE.Xfifo.Xfifo_core.XIgrp_clkgt_dff_0.clkgt
223.447 | 2.805 |  | 0 | 0.978 | 0 | 2.92 | 4.867 | 0.675 | 0.673 | 0.181 | L$ r | XTx_Base.Xtx_core.XFE.Xfifo.Xfifo_core.XIgrp_clkgt_dff_0.XIdff_dat[9].XMNI1.GATE (HDB48ULT02_FSDPRBQ_DY2M2_2) XTx_Base.Xtx_core.XFE.Xfifo.Xfifo_core.XIgrp_clkgt_dff_0.XIdff_dat[9].MFBN
226.601 | 3.154 |  | 0 | 1.257 | 0 | 2.406 | 4.009 | 0.675 | 0.001 | 0.181 | L$ f | XTx_Base.Xtx_core.XFE.Xfifo.Xfifo_core.XIgrp_clkgt_dff_0.XIdff_dat[9].XMPI98.GATE (HDB48ULT02_FSDPRBQ_DY2M2_2) XTx_Base.Xtx_core.XFE.Xfifo.Xfifo_core.XIgrp_clkgt_dff_0.XIdff_dat[9].SFB
231.51 |  | 4.909 | [9 empty] | POCV adjustment
231.51 | [11 empty] | data arrival time
| 26.601 | 204.909 |  | 4.312 | 0 | [6 empty] | Total
|  | 400 | [9 empty] | clock write_phyclk (rise)
400 |  | 0 |  |  |  | 14.4 | 24 |  |  | 0.7 | C r | PhyClk (in) PhyClk
400 | 0 |  | 0 | 0 | 0 | 14.4 | 24 | 0.675 | 0.675 | 0.7 | C r | XTx_Base.Xtx_core.XFE.Xfifo.XIbuf_WrClk.XMNA.GATE (HDB48ULT02_BUF_4) PhyClk
404 | 4 |  | 0 | 1.343 | 0 | 3.194 | 5.323 | 0.675 | 0.001 | 0.486 | C f | XTx_Base.Xtx_core.XFE.Xfifo.XIbuf_WrClk.XMPI1.GATE (HDB48ULT02_BUF_4) XTx_Base.Xtx_core.XFE.Xfifo.XIbuf_WrClk.I1
406.48 | 2.48 |  | 0 | 0.873 | 0 | 1.802 | 3.003 | 0.675 | 0.675 | 1.378 | C r | XTx_Base.Xtx_core.XFE.Xfifo.Xfifo_core.XIgrp_clkgt_dff_0.XIclkgt.XMNCK.GATE (HDB48ULT02_CKGTPLT_V5M2_12) XTx_Base.Xtx_core.XFE.Xfifo.WrClk_buf
408.165 | 1.685 |  | 0 | 0.566 | 0 | 1.057 | 1.762 | 0.675 | 0.001 | 0.243 | C f | XTx_Base.Xtx_core.XFE.Xfifo.Xfifo_core.XIgrp_clkgt_dff_0.XIclkgt.XMPCKN.GATE (HDB48ULT02_CKGTPLT_V5M2_12) XTx_Base.Xtx_core.XFE.Xfifo.Xfifo_core.XIgrp_clkgt_dff_0.XIclkgt.CKN
410.138 | 1.972 |  | 0 | 0.694 | 0 | 1.93 | 3.216 | 0.675 | 0.674 | 0.449 | C r | XTx_Base.Xtx_core.XFE.Xfifo.Xfifo_core.XIgrp_clkgt_dff_0.XIclkgt.XMNCKAA_3.GATE (HDB48ULT02_CKGTPLT_V5M2_12) XTx_Base.Xtx_core.XFE.Xfifo.Xfifo_core.XIgrp_clkgt_dff_0.XIclkgt.CKA
413.119 | 2.982 |  | 0 | 0.437 | 0 | 2.539 | 4.232 | 0.675 | 0.001 | 1.378 | C$ f | XTx_Base.Xtx_core.XFE.Xfifo.Xfifo_core.XIgrp_clkgt_dff_0.XIclkgt.XMPI3.GATE (HDB48ULT02_CKGTPLT_V5M2_12) XTx_Base.Xtx_core.XFE.Xfifo.Xfifo_core.XIgrp_clkgt_dff_0.XIclkgt.I3
417.083 | 3.964 |  | 0 | 1.395 | 0 | 3.617 | 6.028 | 0.675 | 0.674 | 7.853 | C& r | XTx_Base.Xtx_core.XFE.Xfifo.Xfifo_core.XIgrp_clkgt_dff_0.XIdff_dat[9].XMNCKA2.GATE (HDB48ULT02_FSDPRBQ_DY2M2_2) XTx_Base.Xtx_core.XFE.Xfifo.Xfifo_core.XIgrp_clkgt_dff_0.clkgt
| 17.083 | 400 |  | 2.346 | 0 | [6 empty] | Total
415.877 | -1.206 | [10 empty] | setup time
406.917 | -8.96 | [10 empty] | clock uncertainty
406.917 | [11 empty] | data required time
-------- | --------- | --------- | --------- | --------- | --------- | --------- | --------- | --------- | --------- | --------- | --------- | -------------------------------------------------------------
406.917 | [11 empty] | data required time
-231.51 | [11 empty] | data arrival time
-------- | --------- | --------- | --------- | --------- | --------- | --------- | --------- | --------- | --------- | --------- | --------- | -------------------------------------------------------------
175.407 | [11 empty] | slack (MET)
max-ssg0p675vn40c-min_delay_qcc-1232
Path ID: 1232
Startpoint: PhyClk (in port)
Endpoint: XTx_Base.Xtx_core.XFE.Xfifo.Xfifo_core.XIgrp_clkgt_dff_1.XIdff_dat[0].XMPI98.GATE
Path Type: max
Constraint: non-transparent setup (switchover from slave latch setup (transparent))
Ref Path ID: 729
PBSA Common Net: XTx_Base.Xtx_core.XFE.Xfifo.Xfifo_core.XIgrp_clkgt_dff_1.clkgt
|  |  | Wire |  | Xtalk |  |  | Rail | Final
Path | Incr | Adjust | Delay | Var | Delta | Trans | FTrans | Voltage | Voltage | Cap | NT | Point Net
-------- | -------- | -------- | -------- | -------- | -------- | -------- | -------- | -------- | -------- | -------- | ---- -- | ------------------------------ ------------------------------
|  | 200 | [9 empty] | clock write_phyclk (fall)
200 |  | 0 |  |  |  | 14.4 | 24 |  |  | 0.7 | C f | PhyClk (in) PhyClk
200 | 0 |  | 0 | 0 | 0 | 14.4 | 24 | 0.675 | 0 | 0.7 | C f | XTx_Base.Xtx_core.XFE.Xfifo.XIbuf_WrClk.XMPA.GATE (HDB48ULT02_BUF_4) PhyClk
204.993 | 4.993 |  | 0 | 2.355 | 0 | 3.462 | 5.77 | 0.675 | 0.676 | 0.486 | C r | XTx_Base.Xtx_core.XFE.Xfifo.XIbuf_WrClk.XMNI1.GATE (HDB48ULT02_BUF_4) XTx_Base.Xtx_core.XFE.Xfifo.XIbuf_WrClk.I1
207.521 | 2.528 |  | 0 | 1.054 | 0 | 1.68 | 2.8 | 0.675 | -0.001 | 1.378 | C f | XTx_Base.Xtx_core.XFE.Xfifo.Xfifo_core.XIgrp_clkgt_dff_1.XIclkgt.XMPCK.GATE (HDB48ULT02_CKGTPLT_V5M2_12) XTx_Base.Xtx_core.XFE.Xfifo.WrClk_buf
209.456 | 1.935 |  | 0 | 0.913 | 0 | 1.392 | 2.32 | 0.675 | 0.674 | 0.243 | C r | XTx_Base.Xtx_core.XFE.Xfifo.Xfifo_core.XIgrp_clkgt_dff_1.XIclkgt.XMNCKN.GATE (HDB48ULT02_CKGTPLT_V5M2_12) XTx_Base.Xtx_core.XFE.Xfifo.Xfifo_core.XIgrp_clkgt_dff_1.XIclkgt.CKN
211.946 | 2.49 |  | 0 | 1.038 | 0 | 1.943 | 3.238 | 0.675 | 0 | 0.449 | C f | XTx_Base.Xtx_core.XFE.Xfifo.Xfifo_core.XIgrp_clkgt_dff_1.XIclkgt.XMPCKAA.GATE (HDB48ULT02_CKGTPLT_V5M2_12) XTx_Base.Xtx_core.XFE.Xfifo.Xfifo_core.XIgrp_clkgt_dff_1.XIclkgt.CKA
216.288 | 4.342 |  | 0 | 2.048 | 0 | 3.97 | 6.617 | 0.675 | 0.676 | 1.378 | C r | XTx_Base.Xtx_core.XFE.Xfifo.Xfifo_core.XIgrp_clkgt_dff_1.XIclkgt.XMNI3.GATE (HDB48ULT02_CKGTPLT_V5M2_12) XTx_Base.Xtx_core.XFE.Xfifo.Xfifo_core.XIgrp_clkgt_dff_1.XIclkgt.I3
220.642 | 4.354 |  | 0 | 1.815 | 0 | 3.341 | 5.568 | 0.675 | 0 | 7.853 | C& f | XTx_Base.Xtx_core.XFE.Xfifo.Xfifo_core.XIgrp_clkgt_dff_1.XIdff_dat[0].XMPDB.GATE (HDB48ULT02_FSDPRBQ_DY2M2_2) XTx_Base.Xtx_core.XFE.Xfifo.Xfifo_core.XIgrp_clkgt_dff_1.clkgt
223.447 | 2.805 |  | 0 | 0.978 | 0 | 2.92 | 4.867 | 0.675 | 0.673 | 0.181 | L$ r | XTx_Base.Xtx_core.XFE.Xfifo.Xfifo_core.XIgrp_clkgt_dff_1.XIdff_dat[0].XMNI1.GATE (HDB48ULT02_FSDPRBQ_DY2M2_2) XTx_Base.Xtx_core.XFE.Xfifo.Xfifo_core.XIgrp_clkgt_dff_1.XIdff_dat[0].MFBN
226.601 | 3.154 |  | 0 | 1.257 | 0 | 2.406 | 4.009 | 0.675 | 0.001 | 0.181 | L$ f | XTx_Base.Xtx_core.XFE.Xfifo.Xfifo_core.XIgrp_clkgt_dff_1.XIdff_dat[0].XMPI98.GATE (HDB48ULT02_FSDPRBQ_DY2M2_2) XTx_Base.Xtx_core.XFE.Xfifo.Xfifo_core.XIgrp_clkgt_dff_1.XIdff_dat[0].SFB
231.51 |  | 4.909 | [9 empty] | POCV adjustment
231.51 | [11 empty] | data arrival time
| 26.601 | 204.909 |  | 4.312 | 0 | [6 empty] | Total
|  | 400 | [9 empty] | clock write_phyclk (rise)
400 |  | 0 |  |  |  | 14.4 | 24 |  |  | 0.7 | C r | PhyClk (in) PhyClk
400 | 0 |  | 0 | 0 | 0 | 14.4 | 24 | 0.675 | 0.675 | 0.7 | C r | XTx_Base.Xtx_core.XFE.Xfifo.XIbuf_WrClk.XMNA.GATE (HDB48ULT02_BUF_4) PhyClk
404 | 4 |  | 0 | 1.343 | 0 | 3.194 | 5.323 | 0.675 | 0.001 | 0.486 | C f | XTx_Base.Xtx_core.XFE.Xfifo.XIbuf_WrClk.XMPI1.GATE (HDB48ULT02_BUF_4) XTx_Base.Xtx_core.XFE.Xfifo.XIbuf_WrClk.I1
406.48 | 2.48 |  | 0 | 0.873 | 0 | 1.802 | 3.003 | 0.675 | 0.675 | 1.378 | C r | XTx_Base.Xtx_core.XFE.Xfifo.Xfifo_core.XIgrp_clkgt_dff_1.XIclkgt.XMNCK.GATE (HDB48ULT02_CKGTPLT_V5M2_12) XTx_Base.Xtx_core.XFE.Xfifo.WrClk_buf
408.165 | 1.685 |  | 0 | 0.566 | 0 | 1.057 | 1.762 | 0.675 | 0.001 | 0.243 | C f | XTx_Base.Xtx_core.XFE.Xfifo.Xfifo_core.XIgrp_clkgt_dff_1.XIclkgt.XMPCKN.GATE (HDB48ULT02_CKGTPLT_V5M2_12) XTx_Base.Xtx_core.XFE.Xfifo.Xfifo_core.XIgrp_clkgt_dff_1.XIclkgt.CKN
410.138 | 1.972 |  | 0 | 0.694 | 0 | 1.93 | 3.216 | 0.675 | 0.674 | 0.449 | C r | XTx_Base.Xtx_core.XFE.Xfifo.Xfifo_core.XIgrp_clkgt_dff_1.XIclkgt.XMNCKAA_3.GATE (HDB48ULT02_CKGTPLT_V5M2_12) XTx_Base.Xtx_core.XFE.Xfifo.Xfifo_core.XIgrp_clkgt_dff_1.XIclkgt.CKA
413.119 | 2.982 |  | 0 | 0.437 | 0 | 2.539 | 4.232 | 0.675 | 0.001 | 1.378 | C$ f | XTx_Base.Xtx_core.XFE.Xfifo.Xfifo_core.XIgrp_clkgt_dff_1.XIclkgt.XMPI3.GATE (HDB48ULT02_CKGTPLT_V5M2_12) XTx_Base.Xtx_core.XFE.Xfifo.Xfifo_core.XIgrp_clkgt_dff_1.XIclkgt.I3
417.083 | 3.964 |  | 0 | 1.395 | 0 | 3.617 | 6.028 | 0.675 | 0.674 | 7.853 | C& r | XTx_Base.Xtx_core.XFE.Xfifo.Xfifo_core.XIgrp_clkgt_dff_1.XIdff_dat[0].XMNCKA2.GATE (HDB48ULT02_FSDPRBQ_DY2M2_2) XTx_Base.Xtx_core.XFE.Xfifo.Xfifo_core.XIgrp_clkgt_dff_1.clkgt
| 17.083 | 400 |  | 2.346 | 0 | [6 empty] | Total
415.877 | -1.206 | [10 empty] | setup time
406.917 | -8.96 | [10 empty] | clock uncertainty
406.917 | [11 empty] | data required time
-------- | --------- | --------- | --------- | --------- | --------- | --------- | --------- | --------- | --------- | --------- | --------- | -------------------------------------------------------------
406.917 | [11 empty] | data required time
-231.51 | [11 empty] | data arrival time
-------- | --------- | --------- | --------- | --------- | --------- | --------- | --------- | --------- | --------- | --------- | --------- | -------------------------------------------------------------
175.407 | [11 empty] | slack (MET)
max-ssg0p675vn40c-min_delay_qcc-1233
Path ID: 1233
Startpoint: PhyClk (in port)
Endpoint: XTx_Base.Xtx_core.XFE.Xfifo.Xfifo_core.XIgrp_clkgt_dff_1.XIdff_dat[10].XMPI98.GATE
Path Type: max
Constraint: non-transparent setup (switchover from slave latch setup (transparent))
Ref Path ID: 728
PBSA Common Net: XTx_Base.Xtx_core.XFE.Xfifo.Xfifo_core.XIgrp_clkgt_dff_1.clkgt
|  |  | Wire |  | Xtalk |  |  | Rail | Final
Path | Incr | Adjust | Delay | Var | Delta | Trans | FTrans | Voltage | Voltage | Cap | NT | Point Net
-------- | -------- | -------- | -------- | -------- | -------- | -------- | -------- | -------- | -------- | -------- | ---- -- | ------------------------------ ------------------------------
|  | 200 | [9 empty] | clock write_phyclk (fall)
200 |  | 0 |  |  |  | 14.4 | 24 |  |  | 0.7 | C f | PhyClk (in) PhyClk
200 | 0 |  | 0 | 0 | 0 | 14.4 | 24 | 0.675 | 0 | 0.7 | C f | XTx_Base.Xtx_core.XFE.Xfifo.XIbuf_WrClk.XMPA.GATE (HDB48ULT02_BUF_4) PhyClk
204.993 | 4.993 |  | 0 | 2.355 | 0 | 3.462 | 5.77 | 0.675 | 0.676 | 0.486 | C r | XTx_Base.Xtx_core.XFE.Xfifo.XIbuf_WrClk.XMNI1.GATE (HDB48ULT02_BUF_4) XTx_Base.Xtx_core.XFE.Xfifo.XIbuf_WrClk.I1
207.521 | 2.528 |  | 0 | 1.054 | 0 | 1.68 | 2.8 | 0.675 | -0.001 | 1.378 | C f | XTx_Base.Xtx_core.XFE.Xfifo.Xfifo_core.XIgrp_clkgt_dff_1.XIclkgt.XMPCK.GATE (HDB48ULT02_CKGTPLT_V5M2_12) XTx_Base.Xtx_core.XFE.Xfifo.WrClk_buf
209.456 | 1.935 |  | 0 | 0.913 | 0 | 1.392 | 2.32 | 0.675 | 0.674 | 0.243 | C r | XTx_Base.Xtx_core.XFE.Xfifo.Xfifo_core.XIgrp_clkgt_dff_1.XIclkgt.XMNCKN.GATE (HDB48ULT02_CKGTPLT_V5M2_12) XTx_Base.Xtx_core.XFE.Xfifo.Xfifo_core.XIgrp_clkgt_dff_1.XIclkgt.CKN
211.946 | 2.49 |  | 0 | 1.038 | 0 | 1.943 | 3.238 | 0.675 | 0 | 0.449 | C f | XTx_Base.Xtx_core.XFE.Xfifo.Xfifo_core.XIgrp_clkgt_dff_1.XIclkgt.XMPCKAA.GATE (HDB48ULT02_CKGTPLT_V5M2_12) XTx_Base.Xtx_core.XFE.Xfifo.Xfifo_core.XIgrp_clkgt_dff_1.XIclkgt.CKA
216.288 | 4.342 |  | 0 | 2.048 | 0 | 3.97 | 6.617 | 0.675 | 0.676 | 1.378 | C r | XTx_Base.Xtx_core.XFE.Xfifo.Xfifo_core.XIgrp_clkgt_dff_1.XIclkgt.XMNI3.GATE (HDB48ULT02_CKGTPLT_V5M2_12) XTx_Base.Xtx_core.XFE.Xfifo.Xfifo_core.XIgrp_clkgt_dff_1.XIclkgt.I3
220.642 | 4.354 |  | 0 | 1.815 | 0 | 3.341 | 5.568 | 0.675 | 0 | 7.853 | C& f | XTx_Base.Xtx_core.XFE.Xfifo.Xfifo_core.XIgrp_clkgt_dff_1.XIdff_dat[10].XMPDB.GATE (HDB48ULT02_FSDPRBQ_DY2M2_2) XTx_Base.Xtx_core.XFE.Xfifo.Xfifo_core.XIgrp_clkgt_dff_1.clkgt
223.447 | 2.805 |  | 0 | 0.978 | 0 | 2.92 | 4.867 | 0.675 | 0.673 | 0.181 | L$ r | XTx_Base.Xtx_core.XFE.Xfifo.Xfifo_core.XIgrp_clkgt_dff_1.XIdff_dat[10].XMNI1.GATE (HDB48ULT02_FSDPRBQ_DY2M2_2) XTx_Base.Xtx_core.XFE.Xfifo.Xfifo_core.XIgrp_clkgt_dff_1.XIdff_dat[10].MFBN
226.601 | 3.154 |  | 0 | 1.257 | 0 | 2.406 | 4.009 | 0.675 | 0.001 | 0.181 | L$ f | XTx_Base.Xtx_core.XFE.Xfifo.Xfifo_core.XIgrp_clkgt_dff_1.XIdff_dat[10].XMPI98.GATE (HDB48ULT02_FSDPRBQ_DY2M2_2) XTx_Base.Xtx_core.XFE.Xfifo.Xfifo_core.XIgrp_clkgt_dff_1.XIdff_dat[10].SFB
231.51 |  | 4.909 | [9 empty] | POCV adjustment
231.51 | [11 empty] | data arrival time
| 26.601 | 204.909 |  | 4.312 | 0 | [6 empty] | Total
|  | 400 | [9 empty] | clock write_phyclk (rise)
400 |  | 0 |  |  |  | 14.4 | 24 |  |  | 0.7 | C r | PhyClk (in) PhyClk
400 | 0 |  | 0 | 0 | 0 | 14.4 | 24 | 0.675 | 0.675 | 0.7 | C r | XTx_Base.Xtx_core.XFE.Xfifo.XIbuf_WrClk.XMNA.GATE (HDB48ULT02_BUF_4) PhyClk
404 | 4 |  | 0 | 1.343 | 0 | 3.194 | 5.323 | 0.675 | 0.001 | 0.486 | C f | XTx_Base.Xtx_core.XFE.Xfifo.XIbuf_WrClk.XMPI1.GATE (HDB48ULT02_BUF_4) XTx_Base.Xtx_core.XFE.Xfifo.XIbuf_WrClk.I1
406.48 | 2.48 |  | 0 | 0.873 | 0 | 1.802 | 3.003 | 0.675 | 0.675 | 1.378 | C r | XTx_Base.Xtx_core.XFE.Xfifo.Xfifo_core.XIgrp_clkgt_dff_1.XIclkgt.XMNCK.GATE (HDB48ULT02_CKGTPLT_V5M2_12) XTx_Base.Xtx_core.XFE.Xfifo.WrClk_buf
408.165 | 1.685 |  | 0 | 0.566 | 0 | 1.057 | 1.762 | 0.675 | 0.001 | 0.243 | C f | XTx_Base.Xtx_core.XFE.Xfifo.Xfifo_core.XIgrp_clkgt_dff_1.XIclkgt.XMPCKN.GATE (HDB48ULT02_CKGTPLT_V5M2_12) XTx_Base.Xtx_core.XFE.Xfifo.Xfifo_core.XIgrp_clkgt_dff_1.XIclkgt.CKN
410.138 | 1.972 |  | 0 | 0.694 | 0 | 1.93 | 3.216 | 0.675 | 0.674 | 0.449 | C r | XTx_Base.Xtx_core.XFE.Xfifo.Xfifo_core.XIgrp_clkgt_dff_1.XIclkgt.XMNCKAA_3.GATE (HDB48ULT02_CKGTPLT_V5M2_12) XTx_Base.Xtx_core.XFE.Xfifo.Xfifo_core.XIgrp_clkgt_dff_1.XIclkgt.CKA
413.119 | 2.982 |  | 0 | 0.437 | 0 | 2.539 | 4.232 | 0.675 | 0.001 | 1.378 | C$ f | XTx_Base.Xtx_core.XFE.Xfifo.Xfifo_core.XIgrp_clkgt_dff_1.XIclkgt.XMPI3.GATE (HDB48ULT02_CKGTPLT_V5M2_12) XTx_Base.Xtx_core.XFE.Xfifo.Xfifo_core.XIgrp_clkgt_dff_1.XIclkgt.I3
417.083 | 3.964 |  | 0 | 1.395 | 0 | 3.617 | 6.028 | 0.675 | 0.674 | 7.853 | C& r | XTx_Base.Xtx_core.XFE.Xfifo.Xfifo_core.XIgrp_clkgt_dff_1.XIdff_dat[10].XMNCKA2.GATE (HDB48ULT02_FSDPRBQ_DY2M2_2) XTx_Base.Xtx_core.XFE.Xfifo.Xfifo_core.XIgrp_clkgt_dff_1.clkgt
| 17.083 | 400 |  | 2.346 | 0 | [6 empty] | Total
415.877 | -1.206 | [10 empty] | setup time
406.917 | -8.96 | [10 empty] | clock uncertainty
406.917 | [11 empty] | data required time
-------- | --------- | --------- | --------- | --------- | --------- | --------- | --------- | --------- | --------- | --------- | --------- | -------------------------------------------------------------
406.917 | [11 empty] | data required time
-231.51 | [11 empty] | data arrival time
-------- | --------- | --------- | --------- | --------- | --------- | --------- | --------- | --------- | --------- | --------- | --------- | -------------------------------------------------------------
175.407 | [11 empty] | slack (MET)
max-ssg0p675vn40c-min_delay_qcc-1234
Path ID: 1234
Startpoint: PhyClk (in port)
Endpoint: XTx_Base.Xtx_core.XFE.Xfifo.Xfifo_core.XIgrp_clkgt_dff_1.XIdff_dat[11].XMPI98.GATE
Path Type: max
Constraint: non-transparent setup (switchover from slave latch setup (transparent))
Ref Path ID: 727
PBSA Common Net: XTx_Base.Xtx_core.XFE.Xfifo.Xfifo_core.XIgrp_clkgt_dff_1.clkgt
|  |  | Wire |  | Xtalk |  |  | Rail | Final
Path | Incr | Adjust | Delay | Var | Delta | Trans | FTrans | Voltage | Voltage | Cap | NT | Point Net
-------- | -------- | -------- | -------- | -------- | -------- | -------- | -------- | -------- | -------- | -------- | ---- -- | ------------------------------ ------------------------------
|  | 200 | [9 empty] | clock write_phyclk (fall)
200 |  | 0 |  |  |  | 14.4 | 24 |  |  | 0.7 | C f | PhyClk (in) PhyClk
200 | 0 |  | 0 | 0 | 0 | 14.4 | 24 | 0.675 | 0 | 0.7 | C f | XTx_Base.Xtx_core.XFE.Xfifo.XIbuf_WrClk.XMPA.GATE (HDB48ULT02_BUF_4) PhyClk
204.993 | 4.993 |  | 0 | 2.355 | 0 | 3.462 | 5.77 | 0.675 | 0.676 | 0.486 | C r | XTx_Base.Xtx_core.XFE.Xfifo.XIbuf_WrClk.XMNI1.GATE (HDB48ULT02_BUF_4) XTx_Base.Xtx_core.XFE.Xfifo.XIbuf_WrClk.I1
207.521 | 2.528 |  | 0 | 1.054 | 0 | 1.68 | 2.8 | 0.675 | -0.001 | 1.378 | C f | XTx_Base.Xtx_core.XFE.Xfifo.Xfifo_core.XIgrp_clkgt_dff_1.XIclkgt.XMPCK.GATE (HDB48ULT02_CKGTPLT_V5M2_12) XTx_Base.Xtx_core.XFE.Xfifo.WrClk_buf
209.456 | 1.935 |  | 0 | 0.913 | 0 | 1.392 | 2.32 | 0.675 | 0.674 | 0.243 | C r | XTx_Base.Xtx_core.XFE.Xfifo.Xfifo_core.XIgrp_clkgt_dff_1.XIclkgt.XMNCKN.GATE (HDB48ULT02_CKGTPLT_V5M2_12) XTx_Base.Xtx_core.XFE.Xfifo.Xfifo_core.XIgrp_clkgt_dff_1.XIclkgt.CKN
211.946 | 2.49 |  | 0 | 1.038 | 0 | 1.943 | 3.238 | 0.675 | 0 | 0.449 | C f | XTx_Base.Xtx_core.XFE.Xfifo.Xfifo_core.XIgrp_clkgt_dff_1.XIclkgt.XMPCKAA.GATE (HDB48ULT02_CKGTPLT_V5M2_12) XTx_Base.Xtx_core.XFE.Xfifo.Xfifo_core.XIgrp_clkgt_dff_1.XIclkgt.CKA
216.288 | 4.342 |  | 0 | 2.048 | 0 | 3.97 | 6.617 | 0.675 | 0.676 | 1.378 | C r | XTx_Base.Xtx_core.XFE.Xfifo.Xfifo_core.XIgrp_clkgt_dff_1.XIclkgt.XMNI3.GATE (HDB48ULT02_CKGTPLT_V5M2_12) XTx_Base.Xtx_core.XFE.Xfifo.Xfifo_core.XIgrp_clkgt_dff_1.XIclkgt.I3
220.642 | 4.354 |  | 0 | 1.815 | 0 | 3.341 | 5.568 | 0.675 | 0 | 7.853 | C& f | XTx_Base.Xtx_core.XFE.Xfifo.Xfifo_core.XIgrp_clkgt_dff_1.XIdff_dat[11].XMPDB.GATE (HDB48ULT02_FSDPRBQ_DY2M2_2) XTx_Base.Xtx_core.XFE.Xfifo.Xfifo_core.XIgrp_clkgt_dff_1.clkgt
223.447 | 2.805 |  | 0 | 0.978 | 0 | 2.92 | 4.867 | 0.675 | 0.673 | 0.181 | L$ r | XTx_Base.Xtx_core.XFE.Xfifo.Xfifo_core.XIgrp_clkgt_dff_1.XIdff_dat[11].XMNI1.GATE (HDB48ULT02_FSDPRBQ_DY2M2_2) XTx_Base.Xtx_core.XFE.Xfifo.Xfifo_core.XIgrp_clkgt_dff_1.XIdff_dat[11].MFBN
226.601 | 3.154 |  | 0 | 1.257 | 0 | 2.406 | 4.009 | 0.675 | 0.001 | 0.181 | L$ f | XTx_Base.Xtx_core.XFE.Xfifo.Xfifo_core.XIgrp_clkgt_dff_1.XIdff_dat[11].XMPI98.GATE (HDB48ULT02_FSDPRBQ_DY2M2_2) XTx_Base.Xtx_core.XFE.Xfifo.Xfifo_core.XIgrp_clkgt_dff_1.XIdff_dat[11].SFB
231.51 |  | 4.909 | [9 empty] | POCV adjustment
231.51 | [11 empty] | data arrival time
| 26.601 | 204.909 |  | 4.312 | 0 | [6 empty] | Total
|  | 400 | [9 empty] | clock write_phyclk (rise)
400 |  | 0 |  |  |  | 14.4 | 24 |  |  | 0.7 | C r | PhyClk (in) PhyClk
400 | 0 |  | 0 | 0 | 0 | 14.4 | 24 | 0.675 | 0.675 | 0.7 | C r | XTx_Base.Xtx_core.XFE.Xfifo.XIbuf_WrClk.XMNA.GATE (HDB48ULT02_BUF_4) PhyClk
404 | 4 |  | 0 | 1.343 | 0 | 3.194 | 5.323 | 0.675 | 0.001 | 0.486 | C f | XTx_Base.Xtx_core.XFE.Xfifo.XIbuf_WrClk.XMPI1.GATE (HDB48ULT02_BUF_4) XTx_Base.Xtx_core.XFE.Xfifo.XIbuf_WrClk.I1
406.48 | 2.48 |  | 0 | 0.873 | 0 | 1.802 | 3.003 | 0.675 | 0.675 | 1.378 | C r | XTx_Base.Xtx_core.XFE.Xfifo.Xfifo_core.XIgrp_clkgt_dff_1.XIclkgt.XMNCK.GATE (HDB48ULT02_CKGTPLT_V5M2_12) XTx_Base.Xtx_core.XFE.Xfifo.WrClk_buf
408.165 | 1.685 |  | 0 | 0.566 | 0 | 1.057 | 1.762 | 0.675 | 0.001 | 0.243 | C f | XTx_Base.Xtx_core.XFE.Xfifo.Xfifo_core.XIgrp_clkgt_dff_1.XIclkgt.XMPCKN.GATE (HDB48ULT02_CKGTPLT_V5M2_12) XTx_Base.Xtx_core.XFE.Xfifo.Xfifo_core.XIgrp_clkgt_dff_1.XIclkgt.CKN
410.138 | 1.972 |  | 0 | 0.694 | 0 | 1.93 | 3.216 | 0.675 | 0.674 | 0.449 | C r | XTx_Base.Xtx_core.XFE.Xfifo.Xfifo_core.XIgrp_clkgt_dff_1.XIclkgt.XMNCKAA_3.GATE (HDB48ULT02_CKGTPLT_V5M2_12) XTx_Base.Xtx_core.XFE.Xfifo.Xfifo_core.XIgrp_clkgt_dff_1.XIclkgt.CKA
413.119 | 2.982 |  | 0 | 0.437 | 0 | 2.539 | 4.232 | 0.675 | 0.001 | 1.378 | C$ f | XTx_Base.Xtx_core.XFE.Xfifo.Xfifo_core.XIgrp_clkgt_dff_1.XIclkgt.XMPI3.GATE (HDB48ULT02_CKGTPLT_V5M2_12) XTx_Base.Xtx_core.XFE.Xfifo.Xfifo_core.XIgrp_clkgt_dff_1.XIclkgt.I3
417.083 | 3.964 |  | 0 | 1.395 | 0 | 3.617 | 6.028 | 0.675 | 0.674 | 7.853 | C& r | XTx_Base.Xtx_core.XFE.Xfifo.Xfifo_core.XIgrp_clkgt_dff_1.XIdff_dat[11].XMNCKA2.GATE (HDB48ULT02_FSDPRBQ_DY2M2_2) XTx_Base.Xtx_core.XFE.Xfifo.Xfifo_core.XIgrp_clkgt_dff_1.clkgt
| 17.083 | 400 |  | 2.346 | 0 | [6 empty] | Total
415.877 | -1.206 | [10 empty] | setup time
406.917 | -8.96 | [10 empty] | clock uncertainty
406.917 | [11 empty] | data required time
-------- | --------- | --------- | --------- | --------- | --------- | --------- | --------- | --------- | --------- | --------- | --------- | -------------------------------------------------------------
406.917 | [11 empty] | data required time
-231.51 | [11 empty] | data arrival time
-------- | --------- | --------- | --------- | --------- | --------- | --------- | --------- | --------- | --------- | --------- | --------- | -------------------------------------------------------------
175.407 | [11 empty] | slack (MET)
max-ssg0p675vn40c-min_delay_qcc-1235
Path ID: 1235
Startpoint: PhyClk (in port)
Endpoint: XTx_Base.Xtx_core.XFE.Xfifo.Xfifo_core.XIgrp_clkgt_dff_1.XIdff_dat[12].XMPI98.GATE
Path Type: max
Constraint: non-transparent setup (switchover from slave latch setup (transparent))
Ref Path ID: 726
PBSA Common Net: XTx_Base.Xtx_core.XFE.Xfifo.Xfifo_core.XIgrp_clkgt_dff_1.clkgt
|  |  | Wire |  | Xtalk |  |  | Rail | Final
Path | Incr | Adjust | Delay | Var | Delta | Trans | FTrans | Voltage | Voltage | Cap | NT | Point Net
-------- | -------- | -------- | -------- | -------- | -------- | -------- | -------- | -------- | -------- | -------- | ---- -- | ------------------------------ ------------------------------
|  | 200 | [9 empty] | clock write_phyclk (fall)
200 |  | 0 |  |  |  | 14.4 | 24 |  |  | 0.7 | C f | PhyClk (in) PhyClk
200 | 0 |  | 0 | 0 | 0 | 14.4 | 24 | 0.675 | 0 | 0.7 | C f | XTx_Base.Xtx_core.XFE.Xfifo.XIbuf_WrClk.XMPA.GATE (HDB48ULT02_BUF_4) PhyClk
204.993 | 4.993 |  | 0 | 2.355 | 0 | 3.462 | 5.77 | 0.675 | 0.676 | 0.486 | C r | XTx_Base.Xtx_core.XFE.Xfifo.XIbuf_WrClk.XMNI1.GATE (HDB48ULT02_BUF_4) XTx_Base.Xtx_core.XFE.Xfifo.XIbuf_WrClk.I1
207.521 | 2.528 |  | 0 | 1.054 | 0 | 1.68 | 2.8 | 0.675 | -0.001 | 1.378 | C f | XTx_Base.Xtx_core.XFE.Xfifo.Xfifo_core.XIgrp_clkgt_dff_1.XIclkgt.XMPCK.GATE (HDB48ULT02_CKGTPLT_V5M2_12) XTx_Base.Xtx_core.XFE.Xfifo.WrClk_buf
209.456 | 1.935 |  | 0 | 0.913 | 0 | 1.392 | 2.32 | 0.675 | 0.674 | 0.243 | C r | XTx_Base.Xtx_core.XFE.Xfifo.Xfifo_core.XIgrp_clkgt_dff_1.XIclkgt.XMNCKN.GATE (HDB48ULT02_CKGTPLT_V5M2_12) XTx_Base.Xtx_core.XFE.Xfifo.Xfifo_core.XIgrp_clkgt_dff_1.XIclkgt.CKN
211.946 | 2.49 |  | 0 | 1.038 | 0 | 1.943 | 3.238 | 0.675 | 0 | 0.449 | C f | XTx_Base.Xtx_core.XFE.Xfifo.Xfifo_core.XIgrp_clkgt_dff_1.XIclkgt.XMPCKAA.GATE (HDB48ULT02_CKGTPLT_V5M2_12) XTx_Base.Xtx_core.XFE.Xfifo.Xfifo_core.XIgrp_clkgt_dff_1.XIclkgt.CKA
216.288 | 4.342 |  | 0 | 2.048 | 0 | 3.97 | 6.617 | 0.675 | 0.676 | 1.378 | C r | XTx_Base.Xtx_core.XFE.Xfifo.Xfifo_core.XIgrp_clkgt_dff_1.XIclkgt.XMNI3.GATE (HDB48ULT02_CKGTPLT_V5M2_12) XTx_Base.Xtx_core.XFE.Xfifo.Xfifo_core.XIgrp_clkgt_dff_1.XIclkgt.I3
220.642 | 4.354 |  | 0 | 1.815 | 0 | 3.341 | 5.568 | 0.675 | 0 | 7.853 | C& f | XTx_Base.Xtx_core.XFE.Xfifo.Xfifo_core.XIgrp_clkgt_dff_1.XIdff_dat[12].XMPDB.GATE (HDB48ULT02_FSDPRBQ_DY2M2_2) XTx_Base.Xtx_core.XFE.Xfifo.Xfifo_core.XIgrp_clkgt_dff_1.clkgt
223.447 | 2.805 |  | 0 | 0.978 | 0 | 2.92 | 4.867 | 0.675 | 0.673 | 0.181 | L$ r | XTx_Base.Xtx_core.XFE.Xfifo.Xfifo_core.XIgrp_clkgt_dff_1.XIdff_dat[12].XMNI1.GATE (HDB48ULT02_FSDPRBQ_DY2M2_2) XTx_Base.Xtx_core.XFE.Xfifo.Xfifo_core.XIgrp_clkgt_dff_1.XIdff_dat[12].MFBN
226.601 | 3.154 |  | 0 | 1.257 | 0 | 2.406 | 4.009 | 0.675 | 0.001 | 0.181 | L$ f | XTx_Base.Xtx_core.XFE.Xfifo.Xfifo_core.XIgrp_clkgt_dff_1.XIdff_dat[12].XMPI98.GATE (HDB48ULT02_FSDPRBQ_DY2M2_2) XTx_Base.Xtx_core.XFE.Xfifo.Xfifo_core.XIgrp_clkgt_dff_1.XIdff_dat[12].SFB
231.51 |  | 4.909 | [9 empty] | POCV adjustment
231.51 | [11 empty] | data arrival time
| 26.601 | 204.909 |  | 4.312 | 0 | [6 empty] | Total
|  | 400 | [9 empty] | clock write_phyclk (rise)
400 |  | 0 |  |  |  | 14.4 | 24 |  |  | 0.7 | C r | PhyClk (in) PhyClk
400 | 0 |  | 0 | 0 | 0 | 14.4 | 24 | 0.675 | 0.675 | 0.7 | C r | XTx_Base.Xtx_core.XFE.Xfifo.XIbuf_WrClk.XMNA.GATE (HDB48ULT02_BUF_4) PhyClk
404 | 4 |  | 0 | 1.343 | 0 | 3.194 | 5.323 | 0.675 | 0.001 | 0.486 | C f | XTx_Base.Xtx_core.XFE.Xfifo.XIbuf_WrClk.XMPI1.GATE (HDB48ULT02_BUF_4) XTx_Base.Xtx_core.XFE.Xfifo.XIbuf_WrClk.I1
406.48 | 2.48 |  | 0 | 0.873 | 0 | 1.802 | 3.003 | 0.675 | 0.675 | 1.378 | C r | XTx_Base.Xtx_core.XFE.Xfifo.Xfifo_core.XIgrp_clkgt_dff_1.XIclkgt.XMNCK.GATE (HDB48ULT02_CKGTPLT_V5M2_12) XTx_Base.Xtx_core.XFE.Xfifo.WrClk_buf
408.165 | 1.685 |  | 0 | 0.566 | 0 | 1.057 | 1.762 | 0.675 | 0.001 | 0.243 | C f | XTx_Base.Xtx_core.XFE.Xfifo.Xfifo_core.XIgrp_clkgt_dff_1.XIclkgt.XMPCKN.GATE (HDB48ULT02_CKGTPLT_V5M2_12) XTx_Base.Xtx_core.XFE.Xfifo.Xfifo_core.XIgrp_clkgt_dff_1.XIclkgt.CKN
410.138 | 1.972 |  | 0 | 0.694 | 0 | 1.93 | 3.216 | 0.675 | 0.674 | 0.449 | C r | XTx_Base.Xtx_core.XFE.Xfifo.Xfifo_core.XIgrp_clkgt_dff_1.XIclkgt.XMNCKAA_3.GATE (HDB48ULT02_CKGTPLT_V5M2_12) XTx_Base.Xtx_core.XFE.Xfifo.Xfifo_core.XIgrp_clkgt_dff_1.XIclkgt.CKA
413.119 | 2.982 |  | 0 | 0.437 | 0 | 2.539 | 4.232 | 0.675 | 0.001 | 1.378 | C$ f | XTx_Base.Xtx_core.XFE.Xfifo.Xfifo_core.XIgrp_clkgt_dff_1.XIclkgt.XMPI3.GATE (HDB48ULT02_CKGTPLT_V5M2_12) XTx_Base.Xtx_core.XFE.Xfifo.Xfifo_core.XIgrp_clkgt_dff_1.XIclkgt.I3
417.083 | 3.964 |  | 0 | 1.395 | 0 | 3.617 | 6.028 | 0.675 | 0.674 | 7.853 | C& r | XTx_Base.Xtx_core.XFE.Xfifo.Xfifo_core.XIgrp_clkgt_dff_1.XIdff_dat[12].XMNCKA2.GATE (HDB48ULT02_FSDPRBQ_DY2M2_2) XTx_Base.Xtx_core.XFE.Xfifo.Xfifo_core.XIgrp_clkgt_dff_1.clkgt
| 17.083 | 400 |  | 2.346 | 0 | [6 empty] | Total
415.877 | -1.206 | [10 empty] | setup time
406.917 | -8.96 | [10 empty] | clock uncertainty
406.917 | [11 empty] | data required time
-------- | --------- | --------- | --------- | --------- | --------- | --------- | --------- | --------- | --------- | --------- | --------- | -------------------------------------------------------------
406.917 | [11 empty] | data required time
-231.51 | [11 empty] | data arrival time
-------- | --------- | --------- | --------- | --------- | --------- | --------- | --------- | --------- | --------- | --------- | --------- | -------------------------------------------------------------
175.407 | [11 empty] | slack (MET)
max-ssg0p675vn40c-min_delay_qcc-1236
Path ID: 1236
Startpoint: PhyClk (in port)
Endpoint: XTx_Base.Xtx_core.XFE.Xfifo.Xfifo_core.XIgrp_clkgt_dff_1.XIdff_dat[13].XMPI98.GATE
Path Type: max
Constraint: non-transparent setup (switchover from slave latch setup (transparent))
Ref Path ID: 725
PBSA Common Net: XTx_Base.Xtx_core.XFE.Xfifo.Xfifo_core.XIgrp_clkgt_dff_1.clkgt
|  |  | Wire |  | Xtalk |  |  | Rail | Final
Path | Incr | Adjust | Delay | Var | Delta | Trans | FTrans | Voltage | Voltage | Cap | NT | Point Net
-------- | -------- | -------- | -------- | -------- | -------- | -------- | -------- | -------- | -------- | -------- | ---- -- | ------------------------------ ------------------------------
|  | 200 | [9 empty] | clock write_phyclk (fall)
200 |  | 0 |  |  |  | 14.4 | 24 |  |  | 0.7 | C f | PhyClk (in) PhyClk
200 | 0 |  | 0 | 0 | 0 | 14.4 | 24 | 0.675 | 0 | 0.7 | C f | XTx_Base.Xtx_core.XFE.Xfifo.XIbuf_WrClk.XMPA.GATE (HDB48ULT02_BUF_4) PhyClk
204.993 | 4.993 |  | 0 | 2.355 | 0 | 3.462 | 5.77 | 0.675 | 0.676 | 0.486 | C r | XTx_Base.Xtx_core.XFE.Xfifo.XIbuf_WrClk.XMNI1.GATE (HDB48ULT02_BUF_4) XTx_Base.Xtx_core.XFE.Xfifo.XIbuf_WrClk.I1
207.521 | 2.528 |  | 0 | 1.054 | 0 | 1.68 | 2.8 | 0.675 | -0.001 | 1.378 | C f | XTx_Base.Xtx_core.XFE.Xfifo.Xfifo_core.XIgrp_clkgt_dff_1.XIclkgt.XMPCK.GATE (HDB48ULT02_CKGTPLT_V5M2_12) XTx_Base.Xtx_core.XFE.Xfifo.WrClk_buf
209.456 | 1.935 |  | 0 | 0.913 | 0 | 1.392 | 2.32 | 0.675 | 0.674 | 0.243 | C r | XTx_Base.Xtx_core.XFE.Xfifo.Xfifo_core.XIgrp_clkgt_dff_1.XIclkgt.XMNCKN.GATE (HDB48ULT02_CKGTPLT_V5M2_12) XTx_Base.Xtx_core.XFE.Xfifo.Xfifo_core.XIgrp_clkgt_dff_1.XIclkgt.CKN
211.946 | 2.49 |  | 0 | 1.038 | 0 | 1.943 | 3.238 | 0.675 | 0 | 0.449 | C f | XTx_Base.Xtx_core.XFE.Xfifo.Xfifo_core.XIgrp_clkgt_dff_1.XIclkgt.XMPCKAA.GATE (HDB48ULT02_CKGTPLT_V5M2_12) XTx_Base.Xtx_core.XFE.Xfifo.Xfifo_core.XIgrp_clkgt_dff_1.XIclkgt.CKA
216.288 | 4.342 |  | 0 | 2.048 | 0 | 3.97 | 6.617 | 0.675 | 0.676 | 1.378 | C r | XTx_Base.Xtx_core.XFE.Xfifo.Xfifo_core.XIgrp_clkgt_dff_1.XIclkgt.XMNI3.GATE (HDB48ULT02_CKGTPLT_V5M2_12) XTx_Base.Xtx_core.XFE.Xfifo.Xfifo_core.XIgrp_clkgt_dff_1.XIclkgt.I3
220.642 | 4.354 |  | 0 | 1.815 | 0 | 3.341 | 5.568 | 0.675 | 0 | 7.853 | C& f | XTx_Base.Xtx_core.XFE.Xfifo.Xfifo_core.XIgrp_clkgt_dff_1.XIdff_dat[13].XMPDB.GATE (HDB48ULT02_FSDPRBQ_DY2M2_2) XTx_Base.Xtx_core.XFE.Xfifo.Xfifo_core.XIgrp_clkgt_dff_1.clkgt
223.447 | 2.805 |  | 0 | 0.978 | 0 | 2.92 | 4.867 | 0.675 | 0.673 | 0.181 | L$ r | XTx_Base.Xtx_core.XFE.Xfifo.Xfifo_core.XIgrp_clkgt_dff_1.XIdff_dat[13].XMNI1.GATE (HDB48ULT02_FSDPRBQ_DY2M2_2) XTx_Base.Xtx_core.XFE.Xfifo.Xfifo_core.XIgrp_clkgt_dff_1.XIdff_dat[13].MFBN
226.601 | 3.154 |  | 0 | 1.257 | 0 | 2.406 | 4.009 | 0.675 | 0.001 | 0.181 | L$ f | XTx_Base.Xtx_core.XFE.Xfifo.Xfifo_core.XIgrp_clkgt_dff_1.XIdff_dat[13].XMPI98.GATE (HDB48ULT02_FSDPRBQ_DY2M2_2) XTx_Base.Xtx_core.XFE.Xfifo.Xfifo_core.XIgrp_clkgt_dff_1.XIdff_dat[13].SFB
231.51 |  | 4.909 | [9 empty] | POCV adjustment
231.51 | [11 empty] | data arrival time
| 26.601 | 204.909 |  | 4.312 | 0 | [6 empty] | Total
|  | 400 | [9 empty] | clock write_phyclk (rise)
400 |  | 0 |  |  |  | 14.4 | 24 |  |  | 0.7 | C r | PhyClk (in) PhyClk
400 | 0 |  | 0 | 0 | 0 | 14.4 | 24 | 0.675 | 0.675 | 0.7 | C r | XTx_Base.Xtx_core.XFE.Xfifo.XIbuf_WrClk.XMNA.GATE (HDB48ULT02_BUF_4) PhyClk
404 | 4 |  | 0 | 1.343 | 0 | 3.194 | 5.323 | 0.675 | 0.001 | 0.486 | C f | XTx_Base.Xtx_core.XFE.Xfifo.XIbuf_WrClk.XMPI1.GATE (HDB48ULT02_BUF_4) XTx_Base.Xtx_core.XFE.Xfifo.XIbuf_WrClk.I1
406.48 | 2.48 |  | 0 | 0.873 | 0 | 1.802 | 3.003 | 0.675 | 0.675 | 1.378 | C r | XTx_Base.Xtx_core.XFE.Xfifo.Xfifo_core.XIgrp_clkgt_dff_1.XIclkgt.XMNCK.GATE (HDB48ULT02_CKGTPLT_V5M2_12) XTx_Base.Xtx_core.XFE.Xfifo.WrClk_buf
408.165 | 1.685 |  | 0 | 0.566 | 0 | 1.057 | 1.762 | 0.675 | 0.001 | 0.243 | C f | XTx_Base.Xtx_core.XFE.Xfifo.Xfifo_core.XIgrp_clkgt_dff_1.XIclkgt.XMPCKN.GATE (HDB48ULT02_CKGTPLT_V5M2_12) XTx_Base.Xtx_core.XFE.Xfifo.Xfifo_core.XIgrp_clkgt_dff_1.XIclkgt.CKN
410.138 | 1.972 |  | 0 | 0.694 | 0 | 1.93 | 3.216 | 0.675 | 0.674 | 0.449 | C r | XTx_Base.Xtx_core.XFE.Xfifo.Xfifo_core.XIgrp_clkgt_dff_1.XIclkgt.XMNCKAA_3.GATE (HDB48ULT02_CKGTPLT_V5M2_12) XTx_Base.Xtx_core.XFE.Xfifo.Xfifo_core.XIgrp_clkgt_dff_1.XIclkgt.CKA
413.119 | 2.982 |  | 0 | 0.437 | 0 | 2.539 | 4.232 | 0.675 | 0.001 | 1.378 | C$ f | XTx_Base.Xtx_core.XFE.Xfifo.Xfifo_core.XIgrp_clkgt_dff_1.XIclkgt.XMPI3.GATE (HDB48ULT02_CKGTPLT_V5M2_12) XTx_Base.Xtx_core.XFE.Xfifo.Xfifo_core.XIgrp_clkgt_dff_1.XIclkgt.I3
417.083 | 3.964 |  | 0 | 1.395 | 0 | 3.617 | 6.028 | 0.675 | 0.674 | 7.853 | C& r | XTx_Base.Xtx_core.XFE.Xfifo.Xfifo_core.XIgrp_clkgt_dff_1.XIdff_dat[13].XMNCKA2.GATE (HDB48ULT02_FSDPRBQ_DY2M2_2) XTx_Base.Xtx_core.XFE.Xfifo.Xfifo_core.XIgrp_clkgt_dff_1.clkgt
| 17.083 | 400 |  | 2.346 | 0 | [6 empty] | Total
415.877 | -1.206 | [10 empty] | setup time
406.917 | -8.96 | [10 empty] | clock uncertainty
406.917 | [11 empty] | data required time
-------- | --------- | --------- | --------- | --------- | --------- | --------- | --------- | --------- | --------- | --------- | --------- | -------------------------------------------------------------
406.917 | [11 empty] | data required time
-231.51 | [11 empty] | data arrival time
-------- | --------- | --------- | --------- | --------- | --------- | --------- | --------- | --------- | --------- | --------- | --------- | -------------------------------------------------------------
175.407 | [11 empty] | slack (MET)
max-ssg0p675vn40c-min_delay_qcc-1237
Path ID: 1237
Startpoint: PhyClk (in port)
Endpoint: XTx_Base.Xtx_core.XFE.Xfifo.Xfifo_core.XIgrp_clkgt_dff_1.XIdff_dat[14].XMPI98.GATE
Path Type: max
Constraint: non-transparent setup (switchover from slave latch setup (transparent))
Ref Path ID: 724
PBSA Common Net: XTx_Base.Xtx_core.XFE.Xfifo.Xfifo_core.XIgrp_clkgt_dff_1.clkgt
|  |  | Wire |  | Xtalk |  |  | Rail | Final
Path | Incr | Adjust | Delay | Var | Delta | Trans | FTrans | Voltage | Voltage | Cap | NT | Point Net
-------- | -------- | -------- | -------- | -------- | -------- | -------- | -------- | -------- | -------- | -------- | ---- -- | ------------------------------ ------------------------------
|  | 200 | [9 empty] | clock write_phyclk (fall)
200 |  | 0 |  |  |  | 14.4 | 24 |  |  | 0.7 | C f | PhyClk (in) PhyClk
200 | 0 |  | 0 | 0 | 0 | 14.4 | 24 | 0.675 | 0 | 0.7 | C f | XTx_Base.Xtx_core.XFE.Xfifo.XIbuf_WrClk.XMPA.GATE (HDB48ULT02_BUF_4) PhyClk
204.993 | 4.993 |  | 0 | 2.355 | 0 | 3.462 | 5.77 | 0.675 | 0.676 | 0.486 | C r | XTx_Base.Xtx_core.XFE.Xfifo.XIbuf_WrClk.XMNI1.GATE (HDB48ULT02_BUF_4) XTx_Base.Xtx_core.XFE.Xfifo.XIbuf_WrClk.I1
207.521 | 2.528 |  | 0 | 1.054 | 0 | 1.68 | 2.8 | 0.675 | -0.001 | 1.378 | C f | XTx_Base.Xtx_core.XFE.Xfifo.Xfifo_core.XIgrp_clkgt_dff_1.XIclkgt.XMPCK.GATE (HDB48ULT02_CKGTPLT_V5M2_12) XTx_Base.Xtx_core.XFE.Xfifo.WrClk_buf
209.456 | 1.935 |  | 0 | 0.913 | 0 | 1.392 | 2.32 | 0.675 | 0.674 | 0.243 | C r | XTx_Base.Xtx_core.XFE.Xfifo.Xfifo_core.XIgrp_clkgt_dff_1.XIclkgt.XMNCKN.GATE (HDB48ULT02_CKGTPLT_V5M2_12) XTx_Base.Xtx_core.XFE.Xfifo.Xfifo_core.XIgrp_clkgt_dff_1.XIclkgt.CKN
211.946 | 2.49 |  | 0 | 1.038 | 0 | 1.943 | 3.238 | 0.675 | 0 | 0.449 | C f | XTx_Base.Xtx_core.XFE.Xfifo.Xfifo_core.XIgrp_clkgt_dff_1.XIclkgt.XMPCKAA.GATE (HDB48ULT02_CKGTPLT_V5M2_12) XTx_Base.Xtx_core.XFE.Xfifo.Xfifo_core.XIgrp_clkgt_dff_1.XIclkgt.CKA
216.288 | 4.342 |  | 0 | 2.048 | 0 | 3.97 | 6.617 | 0.675 | 0.676 | 1.378 | C r | XTx_Base.Xtx_core.XFE.Xfifo.Xfifo_core.XIgrp_clkgt_dff_1.XIclkgt.XMNI3.GATE (HDB48ULT02_CKGTPLT_V5M2_12) XTx_Base.Xtx_core.XFE.Xfifo.Xfifo_core.XIgrp_clkgt_dff_1.XIclkgt.I3
220.642 | 4.354 |  | 0 | 1.815 | 0 | 3.341 | 5.568 | 0.675 | 0 | 7.853 | C& f | XTx_Base.Xtx_core.XFE.Xfifo.Xfifo_core.XIgrp_clkgt_dff_1.XIdff_dat[14].XMPDB.GATE (HDB48ULT02_FSDPRBQ_DY2M2_2) XTx_Base.Xtx_core.XFE.Xfifo.Xfifo_core.XIgrp_clkgt_dff_1.clkgt
223.447 | 2.805 |  | 0 | 0.978 | 0 | 2.92 | 4.867 | 0.675 | 0.673 | 0.181 | L$ r | XTx_Base.Xtx_core.XFE.Xfifo.Xfifo_core.XIgrp_clkgt_dff_1.XIdff_dat[14].XMNI1.GATE (HDB48ULT02_FSDPRBQ_DY2M2_2) XTx_Base.Xtx_core.XFE.Xfifo.Xfifo_core.XIgrp_clkgt_dff_1.XIdff_dat[14].MFBN
226.601 | 3.154 |  | 0 | 1.257 | 0 | 2.406 | 4.009 | 0.675 | 0.001 | 0.181 | L$ f | XTx_Base.Xtx_core.XFE.Xfifo.Xfifo_core.XIgrp_clkgt_dff_1.XIdff_dat[14].XMPI98.GATE (HDB48ULT02_FSDPRBQ_DY2M2_2) XTx_Base.Xtx_core.XFE.Xfifo.Xfifo_core.XIgrp_clkgt_dff_1.XIdff_dat[14].SFB
231.51 |  | 4.909 | [9 empty] | POCV adjustment
231.51 | [11 empty] | data arrival time
| 26.601 | 204.909 |  | 4.312 | 0 | [6 empty] | Total
|  | 400 | [9 empty] | clock write_phyclk (rise)
400 |  | 0 |  |  |  | 14.4 | 24 |  |  | 0.7 | C r | PhyClk (in) PhyClk
400 | 0 |  | 0 | 0 | 0 | 14.4 | 24 | 0.675 | 0.675 | 0.7 | C r | XTx_Base.Xtx_core.XFE.Xfifo.XIbuf_WrClk.XMNA.GATE (HDB48ULT02_BUF_4) PhyClk
404 | 4 |  | 0 | 1.343 | 0 | 3.194 | 5.323 | 0.675 | 0.001 | 0.486 | C f | XTx_Base.Xtx_core.XFE.Xfifo.XIbuf_WrClk.XMPI1.GATE (HDB48ULT02_BUF_4) XTx_Base.Xtx_core.XFE.Xfifo.XIbuf_WrClk.I1
406.48 | 2.48 |  | 0 | 0.873 | 0 | 1.802 | 3.003 | 0.675 | 0.675 | 1.378 | C r | XTx_Base.Xtx_core.XFE.Xfifo.Xfifo_core.XIgrp_clkgt_dff_1.XIclkgt.XMNCK.GATE (HDB48ULT02_CKGTPLT_V5M2_12) XTx_Base.Xtx_core.XFE.Xfifo.WrClk_buf
408.165 | 1.685 |  | 0 | 0.566 | 0 | 1.057 | 1.762 | 0.675 | 0.001 | 0.243 | C f | XTx_Base.Xtx_core.XFE.Xfifo.Xfifo_core.XIgrp_clkgt_dff_1.XIclkgt.XMPCKN.GATE (HDB48ULT02_CKGTPLT_V5M2_12) XTx_Base.Xtx_core.XFE.Xfifo.Xfifo_core.XIgrp_clkgt_dff_1.XIclkgt.CKN
410.138 | 1.972 |  | 0 | 0.694 | 0 | 1.93 | 3.216 | 0.675 | 0.674 | 0.449 | C r | XTx_Base.Xtx_core.XFE.Xfifo.Xfifo_core.XIgrp_clkgt_dff_1.XIclkgt.XMNCKAA_3.GATE (HDB48ULT02_CKGTPLT_V5M2_12) XTx_Base.Xtx_core.XFE.Xfifo.Xfifo_core.XIgrp_clkgt_dff_1.XIclkgt.CKA
413.119 | 2.982 |  | 0 | 0.437 | 0 | 2.539 | 4.232 | 0.675 | 0.001 | 1.378 | C$ f | XTx_Base.Xtx_core.XFE.Xfifo.Xfifo_core.XIgrp_clkgt_dff_1.XIclkgt.XMPI3.GATE (HDB48ULT02_CKGTPLT_V5M2_12) XTx_Base.Xtx_core.XFE.Xfifo.Xfifo_core.XIgrp_clkgt_dff_1.XIclkgt.I3
417.083 | 3.964 |  | 0 | 1.395 | 0 | 3.617 | 6.028 | 0.675 | 0.674 | 7.853 | C& r | XTx_Base.Xtx_core.XFE.Xfifo.Xfifo_core.XIgrp_clkgt_dff_1.XIdff_dat[14].XMNCKA2.GATE (HDB48ULT02_FSDPRBQ_DY2M2_2) XTx_Base.Xtx_core.XFE.Xfifo.Xfifo_core.XIgrp_clkgt_dff_1.clkgt
| 17.083 | 400 |  | 2.346 | 0 | [6 empty] | Total
415.877 | -1.206 | [10 empty] | setup time
406.917 | -8.96 | [10 empty] | clock uncertainty
406.917 | [11 empty] | data required time
-------- | --------- | --------- | --------- | --------- | --------- | --------- | --------- | --------- | --------- | --------- | --------- | -------------------------------------------------------------
406.917 | [11 empty] | data required time
-231.51 | [11 empty] | data arrival time
-------- | --------- | --------- | --------- | --------- | --------- | --------- | --------- | --------- | --------- | --------- | --------- | -------------------------------------------------------------
175.407 | [11 empty] | slack (MET)
max-ssg0p675vn40c-min_delay_qcc-1239
Path ID: 1239
Startpoint: PhyClk (in port)
Endpoint: XTx_Base.Xtx_core.XFE.Xfifo.Xfifo_core.XIgrp_clkgt_dff_1.XIdff_dat[1].XMPI98.GATE
Path Type: max
Constraint: non-transparent setup (switchover from slave latch setup (transparent))
Ref Path ID: 722
PBSA Common Net: XTx_Base.Xtx_core.XFE.Xfifo.Xfifo_core.XIgrp_clkgt_dff_1.clkgt
|  |  | Wire |  | Xtalk |  |  | Rail | Final
Path | Incr | Adjust | Delay | Var | Delta | Trans | FTrans | Voltage | Voltage | Cap | NT | Point Net
-------- | -------- | -------- | -------- | -------- | -------- | -------- | -------- | -------- | -------- | -------- | ---- -- | ------------------------------ ------------------------------
|  | 200 | [9 empty] | clock write_phyclk (fall)
200 |  | 0 |  |  |  | 14.4 | 24 |  |  | 0.7 | C f | PhyClk (in) PhyClk
200 | 0 |  | 0 | 0 | 0 | 14.4 | 24 | 0.675 | 0 | 0.7 | C f | XTx_Base.Xtx_core.XFE.Xfifo.XIbuf_WrClk.XMPA.GATE (HDB48ULT02_BUF_4) PhyClk
204.993 | 4.993 |  | 0 | 2.355 | 0 | 3.462 | 5.77 | 0.675 | 0.676 | 0.486 | C r | XTx_Base.Xtx_core.XFE.Xfifo.XIbuf_WrClk.XMNI1.GATE (HDB48ULT02_BUF_4) XTx_Base.Xtx_core.XFE.Xfifo.XIbuf_WrClk.I1
207.521 | 2.528 |  | 0 | 1.054 | 0 | 1.68 | 2.8 | 0.675 | -0.001 | 1.378 | C f | XTx_Base.Xtx_core.XFE.Xfifo.Xfifo_core.XIgrp_clkgt_dff_1.XIclkgt.XMPCK.GATE (HDB48ULT02_CKGTPLT_V5M2_12) XTx_Base.Xtx_core.XFE.Xfifo.WrClk_buf
209.456 | 1.935 |  | 0 | 0.913 | 0 | 1.392 | 2.32 | 0.675 | 0.674 | 0.243 | C r | XTx_Base.Xtx_core.XFE.Xfifo.Xfifo_core.XIgrp_clkgt_dff_1.XIclkgt.XMNCKN.GATE (HDB48ULT02_CKGTPLT_V5M2_12) XTx_Base.Xtx_core.XFE.Xfifo.Xfifo_core.XIgrp_clkgt_dff_1.XIclkgt.CKN
211.946 | 2.49 |  | 0 | 1.038 | 0 | 1.943 | 3.238 | 0.675 | 0 | 0.449 | C f | XTx_Base.Xtx_core.XFE.Xfifo.Xfifo_core.XIgrp_clkgt_dff_1.XIclkgt.XMPCKAA.GATE (HDB48ULT02_CKGTPLT_V5M2_12) XTx_Base.Xtx_core.XFE.Xfifo.Xfifo_core.XIgrp_clkgt_dff_1.XIclkgt.CKA
216.288 | 4.342 |  | 0 | 2.048 | 0 | 3.97 | 6.617 | 0.675 | 0.676 | 1.378 | C r | XTx_Base.Xtx_core.XFE.Xfifo.Xfifo_core.XIgrp_clkgt_dff_1.XIclkgt.XMNI3.GATE (HDB48ULT02_CKGTPLT_V5M2_12) XTx_Base.Xtx_core.XFE.Xfifo.Xfifo_core.XIgrp_clkgt_dff_1.XIclkgt.I3
220.642 | 4.354 |  | 0 | 1.815 | 0 | 3.341 | 5.568 | 0.675 | 0 | 7.853 | C& f | XTx_Base.Xtx_core.XFE.Xfifo.Xfifo_core.XIgrp_clkgt_dff_1.XIdff_dat[1].XMPDB.GATE (HDB48ULT02_FSDPRBQ_DY2M2_2) XTx_Base.Xtx_core.XFE.Xfifo.Xfifo_core.XIgrp_clkgt_dff_1.clkgt
223.447 | 2.805 |  | 0 | 0.978 | 0 | 2.92 | 4.867 | 0.675 | 0.673 | 0.181 | L$ r | XTx_Base.Xtx_core.XFE.Xfifo.Xfifo_core.XIgrp_clkgt_dff_1.XIdff_dat[1].XMNI1.GATE (HDB48ULT02_FSDPRBQ_DY2M2_2) XTx_Base.Xtx_core.XFE.Xfifo.Xfifo_core.XIgrp_clkgt_dff_1.XIdff_dat[1].MFBN
226.601 | 3.154 |  | 0 | 1.257 | 0 | 2.406 | 4.009 | 0.675 | 0.001 | 0.181 | L$ f | XTx_Base.Xtx_core.XFE.Xfifo.Xfifo_core.XIgrp_clkgt_dff_1.XIdff_dat[1].XMPI98.GATE (HDB48ULT02_FSDPRBQ_DY2M2_2) XTx_Base.Xtx_core.XFE.Xfifo.Xfifo_core.XIgrp_clkgt_dff_1.XIdff_dat[1].SFB
231.51 |  | 4.909 | [9 empty] | POCV adjustment
231.51 | [11 empty] | data arrival time
| 26.601 | 204.909 |  | 4.312 | 0 | [6 empty] | Total
|  | 400 | [9 empty] | clock write_phyclk (rise)
400 |  | 0 |  |  |  | 14.4 | 24 |  |  | 0.7 | C r | PhyClk (in) PhyClk
400 | 0 |  | 0 | 0 | 0 | 14.4 | 24 | 0.675 | 0.675 | 0.7 | C r | XTx_Base.Xtx_core.XFE.Xfifo.XIbuf_WrClk.XMNA.GATE (HDB48ULT02_BUF_4) PhyClk
404 | 4 |  | 0 | 1.343 | 0 | 3.194 | 5.323 | 0.675 | 0.001 | 0.486 | C f | XTx_Base.Xtx_core.XFE.Xfifo.XIbuf_WrClk.XMPI1.GATE (HDB48ULT02_BUF_4) XTx_Base.Xtx_core.XFE.Xfifo.XIbuf_WrClk.I1
406.48 | 2.48 |  | 0 | 0.873 | 0 | 1.802 | 3.003 | 0.675 | 0.675 | 1.378 | C r | XTx_Base.Xtx_core.XFE.Xfifo.Xfifo_core.XIgrp_clkgt_dff_1.XIclkgt.XMNCK.GATE (HDB48ULT02_CKGTPLT_V5M2_12) XTx_Base.Xtx_core.XFE.Xfifo.WrClk_buf
408.165 | 1.685 |  | 0 | 0.566 | 0 | 1.057 | 1.762 | 0.675 | 0.001 | 0.243 | C f | XTx_Base.Xtx_core.XFE.Xfifo.Xfifo_core.XIgrp_clkgt_dff_1.XIclkgt.XMPCKN.GATE (HDB48ULT02_CKGTPLT_V5M2_12) XTx_Base.Xtx_core.XFE.Xfifo.Xfifo_core.XIgrp_clkgt_dff_1.XIclkgt.CKN
410.138 | 1.972 |  | 0 | 0.694 | 0 | 1.93 | 3.216 | 0.675 | 0.674 | 0.449 | C r | XTx_Base.Xtx_core.XFE.Xfifo.Xfifo_core.XIgrp_clkgt_dff_1.XIclkgt.XMNCKAA_3.GATE (HDB48ULT02_CKGTPLT_V5M2_12) XTx_Base.Xtx_core.XFE.Xfifo.Xfifo_core.XIgrp_clkgt_dff_1.XIclkgt.CKA
413.119 | 2.982 |  | 0 | 0.437 | 0 | 2.539 | 4.232 | 0.675 | 0.001 | 1.378 | C$ f | XTx_Base.Xtx_core.XFE.Xfifo.Xfifo_core.XIgrp_clkgt_dff_1.XIclkgt.XMPI3.GATE (HDB48ULT02_CKGTPLT_V5M2_12) XTx_Base.Xtx_core.XFE.Xfifo.Xfifo_core.XIgrp_clkgt_dff_1.XIclkgt.I3
417.083 | 3.964 |  | 0 | 1.395 | 0 | 3.617 | 6.028 | 0.675 | 0.674 | 7.853 | C& r | XTx_Base.Xtx_core.XFE.Xfifo.Xfifo_core.XIgrp_clkgt_dff_1.XIdff_dat[1].XMNCKA2.GATE (HDB48ULT02_FSDPRBQ_DY2M2_2) XTx_Base.Xtx_core.XFE.Xfifo.Xfifo_core.XIgrp_clkgt_dff_1.clkgt
| 17.083 | 400 |  | 2.346 | 0 | [6 empty] | Total
415.877 | -1.206 | [10 empty] | setup time
406.917 | -8.96 | [10 empty] | clock uncertainty
406.917 | [11 empty] | data required time
-------- | --------- | --------- | --------- | --------- | --------- | --------- | --------- | --------- | --------- | --------- | --------- | -------------------------------------------------------------
406.917 | [11 empty] | data required time
-231.51 | [11 empty] | data arrival time
-------- | --------- | --------- | --------- | --------- | --------- | --------- | --------- | --------- | --------- | --------- | --------- | -------------------------------------------------------------
175.407 | [11 empty] | slack (MET)
max-ssg0p675vn40c-min_delay_qcc-1240
Path ID: 1240
Startpoint: PhyClk (in port)
Endpoint: XTx_Base.Xtx_core.XFE.Xfifo.Xfifo_core.XIgrp_clkgt_dff_1.XIdff_dat[2].XMPI98.GATE
Path Type: max
Constraint: non-transparent setup (switchover from slave latch setup (transparent))
Ref Path ID: 721
PBSA Common Net: XTx_Base.Xtx_core.XFE.Xfifo.Xfifo_core.XIgrp_clkgt_dff_1.clkgt
|  |  | Wire |  | Xtalk |  |  | Rail | Final
Path | Incr | Adjust | Delay | Var | Delta | Trans | FTrans | Voltage | Voltage | Cap | NT | Point Net
-------- | -------- | -------- | -------- | -------- | -------- | -------- | -------- | -------- | -------- | -------- | ---- -- | ------------------------------ ------------------------------
|  | 200 | [9 empty] | clock write_phyclk (fall)
200 |  | 0 |  |  |  | 14.4 | 24 |  |  | 0.7 | C f | PhyClk (in) PhyClk
200 | 0 |  | 0 | 0 | 0 | 14.4 | 24 | 0.675 | 0 | 0.7 | C f | XTx_Base.Xtx_core.XFE.Xfifo.XIbuf_WrClk.XMPA.GATE (HDB48ULT02_BUF_4) PhyClk
204.993 | 4.993 |  | 0 | 2.355 | 0 | 3.462 | 5.77 | 0.675 | 0.676 | 0.486 | C r | XTx_Base.Xtx_core.XFE.Xfifo.XIbuf_WrClk.XMNI1.GATE (HDB48ULT02_BUF_4) XTx_Base.Xtx_core.XFE.Xfifo.XIbuf_WrClk.I1
207.521 | 2.528 |  | 0 | 1.054 | 0 | 1.68 | 2.8 | 0.675 | -0.001 | 1.378 | C f | XTx_Base.Xtx_core.XFE.Xfifo.Xfifo_core.XIgrp_clkgt_dff_1.XIclkgt.XMPCK.GATE (HDB48ULT02_CKGTPLT_V5M2_12) XTx_Base.Xtx_core.XFE.Xfifo.WrClk_buf
209.456 | 1.935 |  | 0 | 0.913 | 0 | 1.392 | 2.32 | 0.675 | 0.674 | 0.243 | C r | XTx_Base.Xtx_core.XFE.Xfifo.Xfifo_core.XIgrp_clkgt_dff_1.XIclkgt.XMNCKN.GATE (HDB48ULT02_CKGTPLT_V5M2_12) XTx_Base.Xtx_core.XFE.Xfifo.Xfifo_core.XIgrp_clkgt_dff_1.XIclkgt.CKN
211.946 | 2.49 |  | 0 | 1.038 | 0 | 1.943 | 3.238 | 0.675 | 0 | 0.449 | C f | XTx_Base.Xtx_core.XFE.Xfifo.Xfifo_core.XIgrp_clkgt_dff_1.XIclkgt.XMPCKAA.GATE (HDB48ULT02_CKGTPLT_V5M2_12) XTx_Base.Xtx_core.XFE.Xfifo.Xfifo_core.XIgrp_clkgt_dff_1.XIclkgt.CKA
216.288 | 4.342 |  | 0 | 2.048 | 0 | 3.97 | 6.617 | 0.675 | 0.676 | 1.378 | C r | XTx_Base.Xtx_core.XFE.Xfifo.Xfifo_core.XIgrp_clkgt_dff_1.XIclkgt.XMNI3.GATE (HDB48ULT02_CKGTPLT_V5M2_12) XTx_Base.Xtx_core.XFE.Xfifo.Xfifo_core.XIgrp_clkgt_dff_1.XIclkgt.I3
220.642 | 4.354 |  | 0 | 1.815 | 0 | 3.341 | 5.568 | 0.675 | 0 | 7.853 | C& f | XTx_Base.Xtx_core.XFE.Xfifo.Xfifo_core.XIgrp_clkgt_dff_1.XIdff_dat[2].XMPDB.GATE (HDB48ULT02_FSDPRBQ_DY2M2_2) XTx_Base.Xtx_core.XFE.Xfifo.Xfifo_core.XIgrp_clkgt_dff_1.clkgt
223.447 | 2.805 |  | 0 | 0.978 | 0 | 2.92 | 4.867 | 0.675 | 0.673 | 0.181 | L$ r | XTx_Base.Xtx_core.XFE.Xfifo.Xfifo_core.XIgrp_clkgt_dff_1.XIdff_dat[2].XMNI1.GATE (HDB48ULT02_FSDPRBQ_DY2M2_2) XTx_Base.Xtx_core.XFE.Xfifo.Xfifo_core.XIgrp_clkgt_dff_1.XIdff_dat[2].MFBN
226.601 | 3.154 |  | 0 | 1.257 | 0 | 2.406 | 4.009 | 0.675 | 0.001 | 0.181 | L$ f | XTx_Base.Xtx_core.XFE.Xfifo.Xfifo_core.XIgrp_clkgt_dff_1.XIdff_dat[2].XMPI98.GATE (HDB48ULT02_FSDPRBQ_DY2M2_2) XTx_Base.Xtx_core.XFE.Xfifo.Xfifo_core.XIgrp_clkgt_dff_1.XIdff_dat[2].SFB
231.51 |  | 4.909 | [9 empty] | POCV adjustment
231.51 | [11 empty] | data arrival time
| 26.601 | 204.909 |  | 4.312 | 0 | [6 empty] | Total
|  | 400 | [9 empty] | clock write_phyclk (rise)
400 |  | 0 |  |  |  | 14.4 | 24 |  |  | 0.7 | C r | PhyClk (in) PhyClk
400 | 0 |  | 0 | 0 | 0 | 14.4 | 24 | 0.675 | 0.675 | 0.7 | C r | XTx_Base.Xtx_core.XFE.Xfifo.XIbuf_WrClk.XMNA.GATE (HDB48ULT02_BUF_4) PhyClk
404 | 4 |  | 0 | 1.343 | 0 | 3.194 | 5.323 | 0.675 | 0.001 | 0.486 | C f | XTx_Base.Xtx_core.XFE.Xfifo.XIbuf_WrClk.XMPI1.GATE (HDB48ULT02_BUF_4) XTx_Base.Xtx_core.XFE.Xfifo.XIbuf_WrClk.I1
406.48 | 2.48 |  | 0 | 0.873 | 0 | 1.802 | 3.003 | 0.675 | 0.675 | 1.378 | C r | XTx_Base.Xtx_core.XFE.Xfifo.Xfifo_core.XIgrp_clkgt_dff_1.XIclkgt.XMNCK.GATE (HDB48ULT02_CKGTPLT_V5M2_12) XTx_Base.Xtx_core.XFE.Xfifo.WrClk_buf
408.165 | 1.685 |  | 0 | 0.566 | 0 | 1.057 | 1.762 | 0.675 | 0.001 | 0.243 | C f | XTx_Base.Xtx_core.XFE.Xfifo.Xfifo_core.XIgrp_clkgt_dff_1.XIclkgt.XMPCKN.GATE (HDB48ULT02_CKGTPLT_V5M2_12) XTx_Base.Xtx_core.XFE.Xfifo.Xfifo_core.XIgrp_clkgt_dff_1.XIclkgt.CKN
410.138 | 1.972 |  | 0 | 0.694 | 0 | 1.93 | 3.216 | 0.675 | 0.674 | 0.449 | C r | XTx_Base.Xtx_core.XFE.Xfifo.Xfifo_core.XIgrp_clkgt_dff_1.XIclkgt.XMNCKAA_3.GATE (HDB48ULT02_CKGTPLT_V5M2_12) XTx_Base.Xtx_core.XFE.Xfifo.Xfifo_core.XIgrp_clkgt_dff_1.XIclkgt.CKA
413.119 | 2.982 |  | 0 | 0.437 | 0 | 2.539 | 4.232 | 0.675 | 0.001 | 1.378 | C$ f | XTx_Base.Xtx_core.XFE.Xfifo.Xfifo_core.XIgrp_clkgt_dff_1.XIclkgt.XMPI3.GATE (HDB48ULT02_CKGTPLT_V5M2_12) XTx_Base.Xtx_core.XFE.Xfifo.Xfifo_core.XIgrp_clkgt_dff_1.XIclkgt.I3
417.083 | 3.964 |  | 0 | 1.395 | 0 | 3.617 | 6.028 | 0.675 | 0.674 | 7.853 | C& r | XTx_Base.Xtx_core.XFE.Xfifo.Xfifo_core.XIgrp_clkgt_dff_1.XIdff_dat[2].XMNCKA2.GATE (HDB48ULT02_FSDPRBQ_DY2M2_2) XTx_Base.Xtx_core.XFE.Xfifo.Xfifo_core.XIgrp_clkgt_dff_1.clkgt
| 17.083 | 400 |  | 2.346 | 0 | [6 empty] | Total
415.877 | -1.206 | [10 empty] | setup time
406.917 | -8.96 | [10 empty] | clock uncertainty
406.917 | [11 empty] | data required time
-------- | --------- | --------- | --------- | --------- | --------- | --------- | --------- | --------- | --------- | --------- | --------- | -------------------------------------------------------------
406.917 | [11 empty] | data required time
-231.51 | [11 empty] | data arrival time
-------- | --------- | --------- | --------- | --------- | --------- | --------- | --------- | --------- | --------- | --------- | --------- | -------------------------------------------------------------
175.407 | [11 empty] | slack (MET)
max-ssg0p675vn40c-min_delay_qcc-1241
Path ID: 1241
Startpoint: PhyClk (in port)
Endpoint: XTx_Base.Xtx_core.XFE.Xfifo.Xfifo_core.XIgrp_clkgt_dff_1.XIdff_dat[3].XMPI98.GATE
Path Type: max
Constraint: non-transparent setup (switchover from slave latch setup (transparent))
Ref Path ID: 720
PBSA Common Net: XTx_Base.Xtx_core.XFE.Xfifo.Xfifo_core.XIgrp_clkgt_dff_1.clkgt
|  |  | Wire |  | Xtalk |  |  | Rail | Final
Path | Incr | Adjust | Delay | Var | Delta | Trans | FTrans | Voltage | Voltage | Cap | NT | Point Net
-------- | -------- | -------- | -------- | -------- | -------- | -------- | -------- | -------- | -------- | -------- | ---- -- | ------------------------------ ------------------------------
|  | 200 | [9 empty] | clock write_phyclk (fall)
200 |  | 0 |  |  |  | 14.4 | 24 |  |  | 0.7 | C f | PhyClk (in) PhyClk
200 | 0 |  | 0 | 0 | 0 | 14.4 | 24 | 0.675 | 0 | 0.7 | C f | XTx_Base.Xtx_core.XFE.Xfifo.XIbuf_WrClk.XMPA.GATE (HDB48ULT02_BUF_4) PhyClk
204.993 | 4.993 |  | 0 | 2.355 | 0 | 3.462 | 5.77 | 0.675 | 0.676 | 0.486 | C r | XTx_Base.Xtx_core.XFE.Xfifo.XIbuf_WrClk.XMNI1.GATE (HDB48ULT02_BUF_4) XTx_Base.Xtx_core.XFE.Xfifo.XIbuf_WrClk.I1
207.521 | 2.528 |  | 0 | 1.054 | 0 | 1.68 | 2.8 | 0.675 | -0.001 | 1.378 | C f | XTx_Base.Xtx_core.XFE.Xfifo.Xfifo_core.XIgrp_clkgt_dff_1.XIclkgt.XMPCK.GATE (HDB48ULT02_CKGTPLT_V5M2_12) XTx_Base.Xtx_core.XFE.Xfifo.WrClk_buf
209.456 | 1.935 |  | 0 | 0.913 | 0 | 1.392 | 2.32 | 0.675 | 0.674 | 0.243 | C r | XTx_Base.Xtx_core.XFE.Xfifo.Xfifo_core.XIgrp_clkgt_dff_1.XIclkgt.XMNCKN.GATE (HDB48ULT02_CKGTPLT_V5M2_12) XTx_Base.Xtx_core.XFE.Xfifo.Xfifo_core.XIgrp_clkgt_dff_1.XIclkgt.CKN
211.946 | 2.49 |  | 0 | 1.038 | 0 | 1.943 | 3.238 | 0.675 | 0 | 0.449 | C f | XTx_Base.Xtx_core.XFE.Xfifo.Xfifo_core.XIgrp_clkgt_dff_1.XIclkgt.XMPCKAA.GATE (HDB48ULT02_CKGTPLT_V5M2_12) XTx_Base.Xtx_core.XFE.Xfifo.Xfifo_core.XIgrp_clkgt_dff_1.XIclkgt.CKA
216.288 | 4.342 |  | 0 | 2.048 | 0 | 3.97 | 6.617 | 0.675 | 0.676 | 1.378 | C r | XTx_Base.Xtx_core.XFE.Xfifo.Xfifo_core.XIgrp_clkgt_dff_1.XIclkgt.XMNI3.GATE (HDB48ULT02_CKGTPLT_V5M2_12) XTx_Base.Xtx_core.XFE.Xfifo.Xfifo_core.XIgrp_clkgt_dff_1.XIclkgt.I3
220.642 | 4.354 |  | 0 | 1.815 | 0 | 3.341 | 5.568 | 0.675 | 0 | 7.853 | C& f | XTx_Base.Xtx_core.XFE.Xfifo.Xfifo_core.XIgrp_clkgt_dff_1.XIdff_dat[3].XMPDB.GATE (HDB48ULT02_FSDPRBQ_DY2M2_2) XTx_Base.Xtx_core.XFE.Xfifo.Xfifo_core.XIgrp_clkgt_dff_1.clkgt
223.447 | 2.805 |  | 0 | 0.978 | 0 | 2.92 | 4.867 | 0.675 | 0.673 | 0.181 | L$ r | XTx_Base.Xtx_core.XFE.Xfifo.Xfifo_core.XIgrp_clkgt_dff_1.XIdff_dat[3].XMNI1.GATE (HDB48ULT02_FSDPRBQ_DY2M2_2) XTx_Base.Xtx_core.XFE.Xfifo.Xfifo_core.XIgrp_clkgt_dff_1.XIdff_dat[3].MFBN
226.601 | 3.154 |  | 0 | 1.257 | 0 | 2.406 | 4.009 | 0.675 | 0.001 | 0.181 | L$ f | XTx_Base.Xtx_core.XFE.Xfifo.Xfifo_core.XIgrp_clkgt_dff_1.XIdff_dat[3].XMPI98.GATE (HDB48ULT02_FSDPRBQ_DY2M2_2) XTx_Base.Xtx_core.XFE.Xfifo.Xfifo_core.XIgrp_clkgt_dff_1.XIdff_dat[3].SFB
231.51 |  | 4.909 | [9 empty] | POCV adjustment
231.51 | [11 empty] | data arrival time
| 26.601 | 204.909 |  | 4.312 | 0 | [6 empty] | Total
|  | 400 | [9 empty] | clock write_phyclk (rise)
400 |  | 0 |  |  |  | 14.4 | 24 |  |  | 0.7 | C r | PhyClk (in) PhyClk
400 | 0 |  | 0 | 0 | 0 | 14.4 | 24 | 0.675 | 0.675 | 0.7 | C r | XTx_Base.Xtx_core.XFE.Xfifo.XIbuf_WrClk.XMNA.GATE (HDB48ULT02_BUF_4) PhyClk
404 | 4 |  | 0 | 1.343 | 0 | 3.194 | 5.323 | 0.675 | 0.001 | 0.486 | C f | XTx_Base.Xtx_core.XFE.Xfifo.XIbuf_WrClk.XMPI1.GATE (HDB48ULT02_BUF_4) XTx_Base.Xtx_core.XFE.Xfifo.XIbuf_WrClk.I1
406.48 | 2.48 |  | 0 | 0.873 | 0 | 1.802 | 3.003 | 0.675 | 0.675 | 1.378 | C r | XTx_Base.Xtx_core.XFE.Xfifo.Xfifo_core.XIgrp_clkgt_dff_1.XIclkgt.XMNCK.GATE (HDB48ULT02_CKGTPLT_V5M2_12) XTx_Base.Xtx_core.XFE.Xfifo.WrClk_buf
408.165 | 1.685 |  | 0 | 0.566 | 0 | 1.057 | 1.762 | 0.675 | 0.001 | 0.243 | C f | XTx_Base.Xtx_core.XFE.Xfifo.Xfifo_core.XIgrp_clkgt_dff_1.XIclkgt.XMPCKN.GATE (HDB48ULT02_CKGTPLT_V5M2_12) XTx_Base.Xtx_core.XFE.Xfifo.Xfifo_core.XIgrp_clkgt_dff_1.XIclkgt.CKN
410.138 | 1.972 |  | 0 | 0.694 | 0 | 1.93 | 3.216 | 0.675 | 0.674 | 0.449 | C r | XTx_Base.Xtx_core.XFE.Xfifo.Xfifo_core.XIgrp_clkgt_dff_1.XIclkgt.XMNCKAA_3.GATE (HDB48ULT02_CKGTPLT_V5M2_12) XTx_Base.Xtx_core.XFE.Xfifo.Xfifo_core.XIgrp_clkgt_dff_1.XIclkgt.CKA
413.119 | 2.982 |  | 0 | 0.437 | 0 | 2.539 | 4.232 | 0.675 | 0.001 | 1.378 | C$ f | XTx_Base.Xtx_core.XFE.Xfifo.Xfifo_core.XIgrp_clkgt_dff_1.XIclkgt.XMPI3.GATE (HDB48ULT02_CKGTPLT_V5M2_12) XTx_Base.Xtx_core.XFE.Xfifo.Xfifo_core.XIgrp_clkgt_dff_1.XIclkgt.I3
417.083 | 3.964 |  | 0 | 1.395 | 0 | 3.617 | 6.028 | 0.675 | 0.674 | 7.853 | C& r | XTx_Base.Xtx_core.XFE.Xfifo.Xfifo_core.XIgrp_clkgt_dff_1.XIdff_dat[3].XMNCKA2.GATE (HDB48ULT02_FSDPRBQ_DY2M2_2) XTx_Base.Xtx_core.XFE.Xfifo.Xfifo_core.XIgrp_clkgt_dff_1.clkgt
| 17.083 | 400 |  | 2.346 | 0 | [6 empty] | Total
415.877 | -1.206 | [10 empty] | setup time
406.917 | -8.96 | [10 empty] | clock uncertainty
406.917 | [11 empty] | data required time
-------- | --------- | --------- | --------- | --------- | --------- | --------- | --------- | --------- | --------- | --------- | --------- | -------------------------------------------------------------
406.917 | [11 empty] | data required time
-231.51 | [11 empty] | data arrival time
-------- | --------- | --------- | --------- | --------- | --------- | --------- | --------- | --------- | --------- | --------- | --------- | -------------------------------------------------------------
175.407 | [11 empty] | slack (MET)
max-ssg0p675vn40c-min_delay_qcc-1242
Path ID: 1242
Startpoint: PhyClk (in port)
Endpoint: XTx_Base.Xtx_core.XFE.Xfifo.Xfifo_core.XIgrp_clkgt_dff_1.XIdff_dat[4].XMPI98.GATE
Path Type: max
Constraint: non-transparent setup (switchover from slave latch setup (transparent))
Ref Path ID: 719
PBSA Common Net: XTx_Base.Xtx_core.XFE.Xfifo.Xfifo_core.XIgrp_clkgt_dff_1.clkgt
|  |  | Wire |  | Xtalk |  |  | Rail | Final
Path | Incr | Adjust | Delay | Var | Delta | Trans | FTrans | Voltage | Voltage | Cap | NT | Point Net
-------- | -------- | -------- | -------- | -------- | -------- | -------- | -------- | -------- | -------- | -------- | ---- -- | ------------------------------ ------------------------------
|  | 200 | [9 empty] | clock write_phyclk (fall)
200 |  | 0 |  |  |  | 14.4 | 24 |  |  | 0.7 | C f | PhyClk (in) PhyClk
200 | 0 |  | 0 | 0 | 0 | 14.4 | 24 | 0.675 | 0 | 0.7 | C f | XTx_Base.Xtx_core.XFE.Xfifo.XIbuf_WrClk.XMPA.GATE (HDB48ULT02_BUF_4) PhyClk
204.993 | 4.993 |  | 0 | 2.355 | 0 | 3.462 | 5.77 | 0.675 | 0.676 | 0.486 | C r | XTx_Base.Xtx_core.XFE.Xfifo.XIbuf_WrClk.XMNI1.GATE (HDB48ULT02_BUF_4) XTx_Base.Xtx_core.XFE.Xfifo.XIbuf_WrClk.I1
207.521 | 2.528 |  | 0 | 1.054 | 0 | 1.68 | 2.8 | 0.675 | -0.001 | 1.378 | C f | XTx_Base.Xtx_core.XFE.Xfifo.Xfifo_core.XIgrp_clkgt_dff_1.XIclkgt.XMPCK.GATE (HDB48ULT02_CKGTPLT_V5M2_12) XTx_Base.Xtx_core.XFE.Xfifo.WrClk_buf
209.456 | 1.935 |  | 0 | 0.913 | 0 | 1.392 | 2.32 | 0.675 | 0.674 | 0.243 | C r | XTx_Base.Xtx_core.XFE.Xfifo.Xfifo_core.XIgrp_clkgt_dff_1.XIclkgt.XMNCKN.GATE (HDB48ULT02_CKGTPLT_V5M2_12) XTx_Base.Xtx_core.XFE.Xfifo.Xfifo_core.XIgrp_clkgt_dff_1.XIclkgt.CKN
211.946 | 2.49 |  | 0 | 1.038 | 0 | 1.943 | 3.238 | 0.675 | 0 | 0.449 | C f | XTx_Base.Xtx_core.XFE.Xfifo.Xfifo_core.XIgrp_clkgt_dff_1.XIclkgt.XMPCKAA.GATE (HDB48ULT02_CKGTPLT_V5M2_12) XTx_Base.Xtx_core.XFE.Xfifo.Xfifo_core.XIgrp_clkgt_dff_1.XIclkgt.CKA
216.288 | 4.342 |  | 0 | 2.048 | 0 | 3.97 | 6.617 | 0.675 | 0.676 | 1.378 | C r | XTx_Base.Xtx_core.XFE.Xfifo.Xfifo_core.XIgrp_clkgt_dff_1.XIclkgt.XMNI3.GATE (HDB48ULT02_CKGTPLT_V5M2_12) XTx_Base.Xtx_core.XFE.Xfifo.Xfifo_core.XIgrp_clkgt_dff_1.XIclkgt.I3
220.642 | 4.354 |  | 0 | 1.815 | 0 | 3.341 | 5.568 | 0.675 | 0 | 7.853 | C& f | XTx_Base.Xtx_core.XFE.Xfifo.Xfifo_core.XIgrp_clkgt_dff_1.XIdff_dat[4].XMPDB.GATE (HDB48ULT02_FSDPRBQ_DY2M2_2) XTx_Base.Xtx_core.XFE.Xfifo.Xfifo_core.XIgrp_clkgt_dff_1.clkgt
223.447 | 2.805 |  | 0 | 0.978 | 0 | 2.92 | 4.867 | 0.675 | 0.673 | 0.181 | L$ r | XTx_Base.Xtx_core.XFE.Xfifo.Xfifo_core.XIgrp_clkgt_dff_1.XIdff_dat[4].XMNI1.GATE (HDB48ULT02_FSDPRBQ_DY2M2_2) XTx_Base.Xtx_core.XFE.Xfifo.Xfifo_core.XIgrp_clkgt_dff_1.XIdff_dat[4].MFBN
226.601 | 3.154 |  | 0 | 1.257 | 0 | 2.406 | 4.009 | 0.675 | 0.001 | 0.181 | L$ f | XTx_Base.Xtx_core.XFE.Xfifo.Xfifo_core.XIgrp_clkgt_dff_1.XIdff_dat[4].XMPI98.GATE (HDB48ULT02_FSDPRBQ_DY2M2_2) XTx_Base.Xtx_core.XFE.Xfifo.Xfifo_core.XIgrp_clkgt_dff_1.XIdff_dat[4].SFB
231.51 |  | 4.909 | [9 empty] | POCV adjustment
231.51 | [11 empty] | data arrival time
| 26.601 | 204.909 |  | 4.312 | 0 | [6 empty] | Total
|  | 400 | [9 empty] | clock write_phyclk (rise)
400 |  | 0 |  |  |  | 14.4 | 24 |  |  | 0.7 | C r | PhyClk (in) PhyClk
400 | 0 |  | 0 | 0 | 0 | 14.4 | 24 | 0.675 | 0.675 | 0.7 | C r | XTx_Base.Xtx_core.XFE.Xfifo.XIbuf_WrClk.XMNA.GATE (HDB48ULT02_BUF_4) PhyClk
404 | 4 |  | 0 | 1.343 | 0 | 3.194 | 5.323 | 0.675 | 0.001 | 0.486 | C f | XTx_Base.Xtx_core.XFE.Xfifo.XIbuf_WrClk.XMPI1.GATE (HDB48ULT02_BUF_4) XTx_Base.Xtx_core.XFE.Xfifo.XIbuf_WrClk.I1
406.48 | 2.48 |  | 0 | 0.873 | 0 | 1.802 | 3.003 | 0.675 | 0.675 | 1.378 | C r | XTx_Base.Xtx_core.XFE.Xfifo.Xfifo_core.XIgrp_clkgt_dff_1.XIclkgt.XMNCK.GATE (HDB48ULT02_CKGTPLT_V5M2_12) XTx_Base.Xtx_core.XFE.Xfifo.WrClk_buf
408.165 | 1.685 |  | 0 | 0.566 | 0 | 1.057 | 1.762 | 0.675 | 0.001 | 0.243 | C f | XTx_Base.Xtx_core.XFE.Xfifo.Xfifo_core.XIgrp_clkgt_dff_1.XIclkgt.XMPCKN.GATE (HDB48ULT02_CKGTPLT_V5M2_12) XTx_Base.Xtx_core.XFE.Xfifo.Xfifo_core.XIgrp_clkgt_dff_1.XIclkgt.CKN
410.138 | 1.972 |  | 0 | 0.694 | 0 | 1.93 | 3.216 | 0.675 | 0.674 | 0.449 | C r | XTx_Base.Xtx_core.XFE.Xfifo.Xfifo_core.XIgrp_clkgt_dff_1.XIclkgt.XMNCKAA_3.GATE (HDB48ULT02_CKGTPLT_V5M2_12) XTx_Base.Xtx_core.XFE.Xfifo.Xfifo_core.XIgrp_clkgt_dff_1.XIclkgt.CKA
413.119 | 2.982 |  | 0 | 0.437 | 0 | 2.539 | 4.232 | 0.675 | 0.001 | 1.378 | C$ f | XTx_Base.Xtx_core.XFE.Xfifo.Xfifo_core.XIgrp_clkgt_dff_1.XIclkgt.XMPI3.GATE (HDB48ULT02_CKGTPLT_V5M2_12) XTx_Base.Xtx_core.XFE.Xfifo.Xfifo_core.XIgrp_clkgt_dff_1.XIclkgt.I3
417.083 | 3.964 |  | 0 | 1.395 | 0 | 3.617 | 6.028 | 0.675 | 0.674 | 7.853 | C& r | XTx_Base.Xtx_core.XFE.Xfifo.Xfifo_core.XIgrp_clkgt_dff_1.XIdff_dat[4].XMNCKA2.GATE (HDB48ULT02_FSDPRBQ_DY2M2_2) XTx_Base.Xtx_core.XFE.Xfifo.Xfifo_core.XIgrp_clkgt_dff_1.clkgt
| 17.083 | 400 |  | 2.346 | 0 | [6 empty] | Total
415.877 | -1.206 | [10 empty] | setup time
406.917 | -8.96 | [10 empty] | clock uncertainty
406.917 | [11 empty] | data required time
-------- | --------- | --------- | --------- | --------- | --------- | --------- | --------- | --------- | --------- | --------- | --------- | -------------------------------------------------------------
406.917 | [11 empty] | data required time
-231.51 | [11 empty] | data arrival time
-------- | --------- | --------- | --------- | --------- | --------- | --------- | --------- | --------- | --------- | --------- | --------- | -------------------------------------------------------------
175.407 | [11 empty] | slack (MET)
max-ssg0p675vn40c-min_delay_qcc-1243
Path ID: 1243
Startpoint: PhyClk (in port)
Endpoint: XTx_Base.Xtx_core.XFE.Xfifo.Xfifo_core.XIgrp_clkgt_dff_1.XIdff_dat[5].XMPI98.GATE
Path Type: max
Constraint: non-transparent setup (switchover from slave latch setup (transparent))
Ref Path ID: 718
PBSA Common Net: XTx_Base.Xtx_core.XFE.Xfifo.Xfifo_core.XIgrp_clkgt_dff_1.clkgt
|  |  | Wire |  | Xtalk |  |  | Rail | Final
Path | Incr | Adjust | Delay | Var | Delta | Trans | FTrans | Voltage | Voltage | Cap | NT | Point Net
-------- | -------- | -------- | -------- | -------- | -------- | -------- | -------- | -------- | -------- | -------- | ---- -- | ------------------------------ ------------------------------
|  | 200 | [9 empty] | clock write_phyclk (fall)
200 |  | 0 |  |  |  | 14.4 | 24 |  |  | 0.7 | C f | PhyClk (in) PhyClk
200 | 0 |  | 0 | 0 | 0 | 14.4 | 24 | 0.675 | 0 | 0.7 | C f | XTx_Base.Xtx_core.XFE.Xfifo.XIbuf_WrClk.XMPA.GATE (HDB48ULT02_BUF_4) PhyClk
204.993 | 4.993 |  | 0 | 2.355 | 0 | 3.462 | 5.77 | 0.675 | 0.676 | 0.486 | C r | XTx_Base.Xtx_core.XFE.Xfifo.XIbuf_WrClk.XMNI1.GATE (HDB48ULT02_BUF_4) XTx_Base.Xtx_core.XFE.Xfifo.XIbuf_WrClk.I1
207.521 | 2.528 |  | 0 | 1.054 | 0 | 1.68 | 2.8 | 0.675 | -0.001 | 1.378 | C f | XTx_Base.Xtx_core.XFE.Xfifo.Xfifo_core.XIgrp_clkgt_dff_1.XIclkgt.XMPCK.GATE (HDB48ULT02_CKGTPLT_V5M2_12) XTx_Base.Xtx_core.XFE.Xfifo.WrClk_buf
209.456 | 1.935 |  | 0 | 0.913 | 0 | 1.392 | 2.32 | 0.675 | 0.674 | 0.243 | C r | XTx_Base.Xtx_core.XFE.Xfifo.Xfifo_core.XIgrp_clkgt_dff_1.XIclkgt.XMNCKN.GATE (HDB48ULT02_CKGTPLT_V5M2_12) XTx_Base.Xtx_core.XFE.Xfifo.Xfifo_core.XIgrp_clkgt_dff_1.XIclkgt.CKN
211.946 | 2.49 |  | 0 | 1.038 | 0 | 1.943 | 3.238 | 0.675 | 0 | 0.449 | C f | XTx_Base.Xtx_core.XFE.Xfifo.Xfifo_core.XIgrp_clkgt_dff_1.XIclkgt.XMPCKAA.GATE (HDB48ULT02_CKGTPLT_V5M2_12) XTx_Base.Xtx_core.XFE.Xfifo.Xfifo_core.XIgrp_clkgt_dff_1.XIclkgt.CKA
216.288 | 4.342 |  | 0 | 2.048 | 0 | 3.97 | 6.617 | 0.675 | 0.676 | 1.378 | C r | XTx_Base.Xtx_core.XFE.Xfifo.Xfifo_core.XIgrp_clkgt_dff_1.XIclkgt.XMNI3.GATE (HDB48ULT02_CKGTPLT_V5M2_12) XTx_Base.Xtx_core.XFE.Xfifo.Xfifo_core.XIgrp_clkgt_dff_1.XIclkgt.I3
220.642 | 4.354 |  | 0 | 1.815 | 0 | 3.341 | 5.568 | 0.675 | 0 | 7.853 | C& f | XTx_Base.Xtx_core.XFE.Xfifo.Xfifo_core.XIgrp_clkgt_dff_1.XIdff_dat[5].XMPDB.GATE (HDB48ULT02_FSDPRBQ_DY2M2_2) XTx_Base.Xtx_core.XFE.Xfifo.Xfifo_core.XIgrp_clkgt_dff_1.clkgt
223.447 | 2.805 |  | 0 | 0.978 | 0 | 2.92 | 4.867 | 0.675 | 0.673 | 0.181 | L$ r | XTx_Base.Xtx_core.XFE.Xfifo.Xfifo_core.XIgrp_clkgt_dff_1.XIdff_dat[5].XMNI1.GATE (HDB48ULT02_FSDPRBQ_DY2M2_2) XTx_Base.Xtx_core.XFE.Xfifo.Xfifo_core.XIgrp_clkgt_dff_1.XIdff_dat[5].MFBN
226.601 | 3.154 |  | 0 | 1.257 | 0 | 2.406 | 4.009 | 0.675 | 0.001 | 0.181 | L$ f | XTx_Base.Xtx_core.XFE.Xfifo.Xfifo_core.XIgrp_clkgt_dff_1.XIdff_dat[5].XMPI98.GATE (HDB48ULT02_FSDPRBQ_DY2M2_2) XTx_Base.Xtx_core.XFE.Xfifo.Xfifo_core.XIgrp_clkgt_dff_1.XIdff_dat[5].SFB
231.51 |  | 4.909 | [9 empty] | POCV adjustment
231.51 | [11 empty] | data arrival time
| 26.601 | 204.909 |  | 4.312 | 0 | [6 empty] | Total
|  | 400 | [9 empty] | clock write_phyclk (rise)
400 |  | 0 |  |  |  | 14.4 | 24 |  |  | 0.7 | C r | PhyClk (in) PhyClk
400 | 0 |  | 0 | 0 | 0 | 14.4 | 24 | 0.675 | 0.675 | 0.7 | C r | XTx_Base.Xtx_core.XFE.Xfifo.XIbuf_WrClk.XMNA.GATE (HDB48ULT02_BUF_4) PhyClk
404 | 4 |  | 0 | 1.343 | 0 | 3.194 | 5.323 | 0.675 | 0.001 | 0.486 | C f | XTx_Base.Xtx_core.XFE.Xfifo.XIbuf_WrClk.XMPI1.GATE (HDB48ULT02_BUF_4) XTx_Base.Xtx_core.XFE.Xfifo.XIbuf_WrClk.I1
406.48 | 2.48 |  | 0 | 0.873 | 0 | 1.802 | 3.003 | 0.675 | 0.675 | 1.378 | C r | XTx_Base.Xtx_core.XFE.Xfifo.Xfifo_core.XIgrp_clkgt_dff_1.XIclkgt.XMNCK.GATE (HDB48ULT02_CKGTPLT_V5M2_12) XTx_Base.Xtx_core.XFE.Xfifo.WrClk_buf
408.165 | 1.685 |  | 0 | 0.566 | 0 | 1.057 | 1.762 | 0.675 | 0.001 | 0.243 | C f | XTx_Base.Xtx_core.XFE.Xfifo.Xfifo_core.XIgrp_clkgt_dff_1.XIclkgt.XMPCKN.GATE (HDB48ULT02_CKGTPLT_V5M2_12) XTx_Base.Xtx_core.XFE.Xfifo.Xfifo_core.XIgrp_clkgt_dff_1.XIclkgt.CKN
410.138 | 1.972 |  | 0 | 0.694 | 0 | 1.93 | 3.216 | 0.675 | 0.674 | 0.449 | C r | XTx_Base.Xtx_core.XFE.Xfifo.Xfifo_core.XIgrp_clkgt_dff_1.XIclkgt.XMNCKAA_3.GATE (HDB48ULT02_CKGTPLT_V5M2_12) XTx_Base.Xtx_core.XFE.Xfifo.Xfifo_core.XIgrp_clkgt_dff_1.XIclkgt.CKA
413.119 | 2.982 |  | 0 | 0.437 | 0 | 2.539 | 4.232 | 0.675 | 0.001 | 1.378 | C$ f | XTx_Base.Xtx_core.XFE.Xfifo.Xfifo_core.XIgrp_clkgt_dff_1.XIclkgt.XMPI3.GATE (HDB48ULT02_CKGTPLT_V5M2_12) XTx_Base.Xtx_core.XFE.Xfifo.Xfifo_core.XIgrp_clkgt_dff_1.XIclkgt.I3
417.083 | 3.964 |  | 0 | 1.395 | 0 | 3.617 | 6.028 | 0.675 | 0.674 | 7.853 | C& r | XTx_Base.Xtx_core.XFE.Xfifo.Xfifo_core.XIgrp_clkgt_dff_1.XIdff_dat[5].XMNCKA2.GATE (HDB48ULT02_FSDPRBQ_DY2M2_2) XTx_Base.Xtx_core.XFE.Xfifo.Xfifo_core.XIgrp_clkgt_dff_1.clkgt
| 17.083 | 400 |  | 2.346 | 0 | [6 empty] | Total
415.877 | -1.206 | [10 empty] | setup time
406.917 | -8.96 | [10 empty] | clock uncertainty
406.917 | [11 empty] | data required time
-------- | --------- | --------- | --------- | --------- | --------- | --------- | --------- | --------- | --------- | --------- | --------- | -------------------------------------------------------------
406.917 | [11 empty] | data required time
-231.51 | [11 empty] | data arrival time
-------- | --------- | --------- | --------- | --------- | --------- | --------- | --------- | --------- | --------- | --------- | --------- | -------------------------------------------------------------
175.407 | [11 empty] | slack (MET)
max-ssg0p675vn40c-min_delay_qcc-1244
Path ID: 1244
Startpoint: PhyClk (in port)
Endpoint: XTx_Base.Xtx_core.XFE.Xfifo.Xfifo_core.XIgrp_clkgt_dff_1.XIdff_dat[6].XMPI98.GATE
Path Type: max
Constraint: non-transparent setup (switchover from slave latch setup (transparent))
Ref Path ID: 717
PBSA Common Net: XTx_Base.Xtx_core.XFE.Xfifo.Xfifo_core.XIgrp_clkgt_dff_1.clkgt
|  |  | Wire |  | Xtalk |  |  | Rail | Final
Path | Incr | Adjust | Delay | Var | Delta | Trans | FTrans | Voltage | Voltage | Cap | NT | Point Net
-------- | -------- | -------- | -------- | -------- | -------- | -------- | -------- | -------- | -------- | -------- | ---- -- | ------------------------------ ------------------------------
|  | 200 | [9 empty] | clock write_phyclk (fall)
200 |  | 0 |  |  |  | 14.4 | 24 |  |  | 0.7 | C f | PhyClk (in) PhyClk
200 | 0 |  | 0 | 0 | 0 | 14.4 | 24 | 0.675 | 0 | 0.7 | C f | XTx_Base.Xtx_core.XFE.Xfifo.XIbuf_WrClk.XMPA.GATE (HDB48ULT02_BUF_4) PhyClk
204.993 | 4.993 |  | 0 | 2.355 | 0 | 3.462 | 5.77 | 0.675 | 0.676 | 0.486 | C r | XTx_Base.Xtx_core.XFE.Xfifo.XIbuf_WrClk.XMNI1.GATE (HDB48ULT02_BUF_4) XTx_Base.Xtx_core.XFE.Xfifo.XIbuf_WrClk.I1
207.521 | 2.528 |  | 0 | 1.054 | 0 | 1.68 | 2.8 | 0.675 | -0.001 | 1.378 | C f | XTx_Base.Xtx_core.XFE.Xfifo.Xfifo_core.XIgrp_clkgt_dff_1.XIclkgt.XMPCK.GATE (HDB48ULT02_CKGTPLT_V5M2_12) XTx_Base.Xtx_core.XFE.Xfifo.WrClk_buf
209.456 | 1.935 |  | 0 | 0.913 | 0 | 1.392 | 2.32 | 0.675 | 0.674 | 0.243 | C r | XTx_Base.Xtx_core.XFE.Xfifo.Xfifo_core.XIgrp_clkgt_dff_1.XIclkgt.XMNCKN.GATE (HDB48ULT02_CKGTPLT_V5M2_12) XTx_Base.Xtx_core.XFE.Xfifo.Xfifo_core.XIgrp_clkgt_dff_1.XIclkgt.CKN
211.946 | 2.49 |  | 0 | 1.038 | 0 | 1.943 | 3.238 | 0.675 | 0 | 0.449 | C f | XTx_Base.Xtx_core.XFE.Xfifo.Xfifo_core.XIgrp_clkgt_dff_1.XIclkgt.XMPCKAA.GATE (HDB48ULT02_CKGTPLT_V5M2_12) XTx_Base.Xtx_core.XFE.Xfifo.Xfifo_core.XIgrp_clkgt_dff_1.XIclkgt.CKA
216.288 | 4.342 |  | 0 | 2.048 | 0 | 3.97 | 6.617 | 0.675 | 0.676 | 1.378 | C r | XTx_Base.Xtx_core.XFE.Xfifo.Xfifo_core.XIgrp_clkgt_dff_1.XIclkgt.XMNI3.GATE (HDB48ULT02_CKGTPLT_V5M2_12) XTx_Base.Xtx_core.XFE.Xfifo.Xfifo_core.XIgrp_clkgt_dff_1.XIclkgt.I3
220.642 | 4.354 |  | 0 | 1.815 | 0 | 3.341 | 5.568 | 0.675 | 0 | 7.853 | C& f | XTx_Base.Xtx_core.XFE.Xfifo.Xfifo_core.XIgrp_clkgt_dff_1.XIdff_dat[6].XMPDB.GATE (HDB48ULT02_FSDPRBQ_DY2M2_2) XTx_Base.Xtx_core.XFE.Xfifo.Xfifo_core.XIgrp_clkgt_dff_1.clkgt
223.447 | 2.805 |  | 0 | 0.978 | 0 | 2.92 | 4.867 | 0.675 | 0.673 | 0.181 | L$ r | XTx_Base.Xtx_core.XFE.Xfifo.Xfifo_core.XIgrp_clkgt_dff_1.XIdff_dat[6].XMNI1.GATE (HDB48ULT02_FSDPRBQ_DY2M2_2) XTx_Base.Xtx_core.XFE.Xfifo.Xfifo_core.XIgrp_clkgt_dff_1.XIdff_dat[6].MFBN
226.601 | 3.154 |  | 0 | 1.257 | 0 | 2.406 | 4.009 | 0.675 | 0.001 | 0.181 | L$ f | XTx_Base.Xtx_core.XFE.Xfifo.Xfifo_core.XIgrp_clkgt_dff_1.XIdff_dat[6].XMPI98.GATE (HDB48ULT02_FSDPRBQ_DY2M2_2) XTx_Base.Xtx_core.XFE.Xfifo.Xfifo_core.XIgrp_clkgt_dff_1.XIdff_dat[6].SFB
231.51 |  | 4.909 | [9 empty] | POCV adjustment
231.51 | [11 empty] | data arrival time
| 26.601 | 204.909 |  | 4.312 | 0 | [6 empty] | Total
|  | 400 | [9 empty] | clock write_phyclk (rise)
400 |  | 0 |  |  |  | 14.4 | 24 |  |  | 0.7 | C r | PhyClk (in) PhyClk
400 | 0 |  | 0 | 0 | 0 | 14.4 | 24 | 0.675 | 0.675 | 0.7 | C r | XTx_Base.Xtx_core.XFE.Xfifo.XIbuf_WrClk.XMNA.GATE (HDB48ULT02_BUF_4) PhyClk
404 | 4 |  | 0 | 1.343 | 0 | 3.194 | 5.323 | 0.675 | 0.001 | 0.486 | C f | XTx_Base.Xtx_core.XFE.Xfifo.XIbuf_WrClk.XMPI1.GATE (HDB48ULT02_BUF_4) XTx_Base.Xtx_core.XFE.Xfifo.XIbuf_WrClk.I1
406.48 | 2.48 |  | 0 | 0.873 | 0 | 1.802 | 3.003 | 0.675 | 0.675 | 1.378 | C r | XTx_Base.Xtx_core.XFE.Xfifo.Xfifo_core.XIgrp_clkgt_dff_1.XIclkgt.XMNCK.GATE (HDB48ULT02_CKGTPLT_V5M2_12) XTx_Base.Xtx_core.XFE.Xfifo.WrClk_buf
408.165 | 1.685 |  | 0 | 0.566 | 0 | 1.057 | 1.762 | 0.675 | 0.001 | 0.243 | C f | XTx_Base.Xtx_core.XFE.Xfifo.Xfifo_core.XIgrp_clkgt_dff_1.XIclkgt.XMPCKN.GATE (HDB48ULT02_CKGTPLT_V5M2_12) XTx_Base.Xtx_core.XFE.Xfifo.Xfifo_core.XIgrp_clkgt_dff_1.XIclkgt.CKN
410.138 | 1.972 |  | 0 | 0.694 | 0 | 1.93 | 3.216 | 0.675 | 0.674 | 0.449 | C r | XTx_Base.Xtx_core.XFE.Xfifo.Xfifo_core.XIgrp_clkgt_dff_1.XIclkgt.XMNCKAA_3.GATE (HDB48ULT02_CKGTPLT_V5M2_12) XTx_Base.Xtx_core.XFE.Xfifo.Xfifo_core.XIgrp_clkgt_dff_1.XIclkgt.CKA
413.119 | 2.982 |  | 0 | 0.437 | 0 | 2.539 | 4.232 | 0.675 | 0.001 | 1.378 | C$ f | XTx_Base.Xtx_core.XFE.Xfifo.Xfifo_core.XIgrp_clkgt_dff_1.XIclkgt.XMPI3.GATE (HDB48ULT02_CKGTPLT_V5M2_12) XTx_Base.Xtx_core.XFE.Xfifo.Xfifo_core.XIgrp_clkgt_dff_1.XIclkgt.I3
417.083 | 3.964 |  | 0 | 1.395 | 0 | 3.617 | 6.028 | 0.675 | 0.674 | 7.853 | C& r | XTx_Base.Xtx_core.XFE.Xfifo.Xfifo_core.XIgrp_clkgt_dff_1.XIdff_dat[6].XMNCKA2.GATE (HDB48ULT02_FSDPRBQ_DY2M2_2) XTx_Base.Xtx_core.XFE.Xfifo.Xfifo_core.XIgrp_clkgt_dff_1.clkgt
| 17.083 | 400 |  | 2.346 | 0 | [6 empty] | Total
415.877 | -1.206 | [10 empty] | setup time
406.917 | -8.96 | [10 empty] | clock uncertainty
406.917 | [11 empty] | data required time
-------- | --------- | --------- | --------- | --------- | --------- | --------- | --------- | --------- | --------- | --------- | --------- | -------------------------------------------------------------
406.917 | [11 empty] | data required time
-231.51 | [11 empty] | data arrival time
-------- | --------- | --------- | --------- | --------- | --------- | --------- | --------- | --------- | --------- | --------- | --------- | -------------------------------------------------------------
175.407 | [11 empty] | slack (MET)
max-ssg0p675vn40c-min_delay_qcc-1245
Path ID: 1245
Startpoint: PhyClk (in port)
Endpoint: XTx_Base.Xtx_core.XFE.Xfifo.Xfifo_core.XIgrp_clkgt_dff_1.XIdff_dat[7].XMPI98.GATE
Path Type: max
Constraint: non-transparent setup (switchover from slave latch setup (transparent))
Ref Path ID: 716
PBSA Common Net: XTx_Base.Xtx_core.XFE.Xfifo.Xfifo_core.XIgrp_clkgt_dff_1.clkgt
|  |  | Wire |  | Xtalk |  |  | Rail | Final
Path | Incr | Adjust | Delay | Var | Delta | Trans | FTrans | Voltage | Voltage | Cap | NT | Point Net
-------- | -------- | -------- | -------- | -------- | -------- | -------- | -------- | -------- | -------- | -------- | ---- -- | ------------------------------ ------------------------------
|  | 200 | [9 empty] | clock write_phyclk (fall)
200 |  | 0 |  |  |  | 14.4 | 24 |  |  | 0.7 | C f | PhyClk (in) PhyClk
200 | 0 |  | 0 | 0 | 0 | 14.4 | 24 | 0.675 | 0 | 0.7 | C f | XTx_Base.Xtx_core.XFE.Xfifo.XIbuf_WrClk.XMPA.GATE (HDB48ULT02_BUF_4) PhyClk
204.993 | 4.993 |  | 0 | 2.355 | 0 | 3.462 | 5.77 | 0.675 | 0.676 | 0.486 | C r | XTx_Base.Xtx_core.XFE.Xfifo.XIbuf_WrClk.XMNI1.GATE (HDB48ULT02_BUF_4) XTx_Base.Xtx_core.XFE.Xfifo.XIbuf_WrClk.I1
207.521 | 2.528 |  | 0 | 1.054 | 0 | 1.68 | 2.8 | 0.675 | -0.001 | 1.378 | C f | XTx_Base.Xtx_core.XFE.Xfifo.Xfifo_core.XIgrp_clkgt_dff_1.XIclkgt.XMPCK.GATE (HDB48ULT02_CKGTPLT_V5M2_12) XTx_Base.Xtx_core.XFE.Xfifo.WrClk_buf
209.456 | 1.935 |  | 0 | 0.913 | 0 | 1.392 | 2.32 | 0.675 | 0.674 | 0.243 | C r | XTx_Base.Xtx_core.XFE.Xfifo.Xfifo_core.XIgrp_clkgt_dff_1.XIclkgt.XMNCKN.GATE (HDB48ULT02_CKGTPLT_V5M2_12) XTx_Base.Xtx_core.XFE.Xfifo.Xfifo_core.XIgrp_clkgt_dff_1.XIclkgt.CKN
211.946 | 2.49 |  | 0 | 1.038 | 0 | 1.943 | 3.238 | 0.675 | 0 | 0.449 | C f | XTx_Base.Xtx_core.XFE.Xfifo.Xfifo_core.XIgrp_clkgt_dff_1.XIclkgt.XMPCKAA.GATE (HDB48ULT02_CKGTPLT_V5M2_12) XTx_Base.Xtx_core.XFE.Xfifo.Xfifo_core.XIgrp_clkgt_dff_1.XIclkgt.CKA
216.288 | 4.342 |  | 0 | 2.048 | 0 | 3.97 | 6.617 | 0.675 | 0.676 | 1.378 | C r | XTx_Base.Xtx_core.XFE.Xfifo.Xfifo_core.XIgrp_clkgt_dff_1.XIclkgt.XMNI3.GATE (HDB48ULT02_CKGTPLT_V5M2_12) XTx_Base.Xtx_core.XFE.Xfifo.Xfifo_core.XIgrp_clkgt_dff_1.XIclkgt.I3
220.642 | 4.354 |  | 0 | 1.815 | 0 | 3.341 | 5.568 | 0.675 | 0 | 7.853 | C& f | XTx_Base.Xtx_core.XFE.Xfifo.Xfifo_core.XIgrp_clkgt_dff_1.XIdff_dat[7].XMPDB.GATE (HDB48ULT02_FSDPRBQ_DY2M2_2) XTx_Base.Xtx_core.XFE.Xfifo.Xfifo_core.XIgrp_clkgt_dff_1.clkgt
223.447 | 2.805 |  | 0 | 0.978 | 0 | 2.92 | 4.867 | 0.675 | 0.673 | 0.181 | L$ r | XTx_Base.Xtx_core.XFE.Xfifo.Xfifo_core.XIgrp_clkgt_dff_1.XIdff_dat[7].XMNI1.GATE (HDB48ULT02_FSDPRBQ_DY2M2_2) XTx_Base.Xtx_core.XFE.Xfifo.Xfifo_core.XIgrp_clkgt_dff_1.XIdff_dat[7].MFBN
226.601 | 3.154 |  | 0 | 1.257 | 0 | 2.406 | 4.009 | 0.675 | 0.001 | 0.181 | L$ f | XTx_Base.Xtx_core.XFE.Xfifo.Xfifo_core.XIgrp_clkgt_dff_1.XIdff_dat[7].XMPI98.GATE (HDB48ULT02_FSDPRBQ_DY2M2_2) XTx_Base.Xtx_core.XFE.Xfifo.Xfifo_core.XIgrp_clkgt_dff_1.XIdff_dat[7].SFB
231.51 |  | 4.909 | [9 empty] | POCV adjustment
231.51 | [11 empty] | data arrival time
| 26.601 | 204.909 |  | 4.312 | 0 | [6 empty] | Total
|  | 400 | [9 empty] | clock write_phyclk (rise)
400 |  | 0 |  |  |  | 14.4 | 24 |  |  | 0.7 | C r | PhyClk (in) PhyClk
400 | 0 |  | 0 | 0 | 0 | 14.4 | 24 | 0.675 | 0.675 | 0.7 | C r | XTx_Base.Xtx_core.XFE.Xfifo.XIbuf_WrClk.XMNA.GATE (HDB48ULT02_BUF_4) PhyClk
404 | 4 |  | 0 | 1.343 | 0 | 3.194 | 5.323 | 0.675 | 0.001 | 0.486 | C f | XTx_Base.Xtx_core.XFE.Xfifo.XIbuf_WrClk.XMPI1.GATE (HDB48ULT02_BUF_4) XTx_Base.Xtx_core.XFE.Xfifo.XIbuf_WrClk.I1
406.48 | 2.48 |  | 0 | 0.873 | 0 | 1.802 | 3.003 | 0.675 | 0.675 | 1.378 | C r | XTx_Base.Xtx_core.XFE.Xfifo.Xfifo_core.XIgrp_clkgt_dff_1.XIclkgt.XMNCK.GATE (HDB48ULT02_CKGTPLT_V5M2_12) XTx_Base.Xtx_core.XFE.Xfifo.WrClk_buf
408.165 | 1.685 |  | 0 | 0.566 | 0 | 1.057 | 1.762 | 0.675 | 0.001 | 0.243 | C f | XTx_Base.Xtx_core.XFE.Xfifo.Xfifo_core.XIgrp_clkgt_dff_1.XIclkgt.XMPCKN.GATE (HDB48ULT02_CKGTPLT_V5M2_12) XTx_Base.Xtx_core.XFE.Xfifo.Xfifo_core.XIgrp_clkgt_dff_1.XIclkgt.CKN
410.138 | 1.972 |  | 0 | 0.694 | 0 | 1.93 | 3.216 | 0.675 | 0.674 | 0.449 | C r | XTx_Base.Xtx_core.XFE.Xfifo.Xfifo_core.XIgrp_clkgt_dff_1.XIclkgt.XMNCKAA_3.GATE (HDB48ULT02_CKGTPLT_V5M2_12) XTx_Base.Xtx_core.XFE.Xfifo.Xfifo_core.XIgrp_clkgt_dff_1.XIclkgt.CKA
413.119 | 2.982 |  | 0 | 0.437 | 0 | 2.539 | 4.232 | 0.675 | 0.001 | 1.378 | C$ f | XTx_Base.Xtx_core.XFE.Xfifo.Xfifo_core.XIgrp_clkgt_dff_1.XIclkgt.XMPI3.GATE (HDB48ULT02_CKGTPLT_V5M2_12) XTx_Base.Xtx_core.XFE.Xfifo.Xfifo_core.XIgrp_clkgt_dff_1.XIclkgt.I3
417.083 | 3.964 |  | 0 | 1.395 | 0 | 3.617 | 6.028 | 0.675 | 0.674 | 7.853 | C& r | XTx_Base.Xtx_core.XFE.Xfifo.Xfifo_core.XIgrp_clkgt_dff_1.XIdff_dat[7].XMNCKA2.GATE (HDB48ULT02_FSDPRBQ_DY2M2_2) XTx_Base.Xtx_core.XFE.Xfifo.Xfifo_core.XIgrp_clkgt_dff_1.clkgt
| 17.083 | 400 |  | 2.346 | 0 | [6 empty] | Total
415.877 | -1.206 | [10 empty] | setup time
406.917 | -8.96 | [10 empty] | clock uncertainty
406.917 | [11 empty] | data required time
-------- | --------- | --------- | --------- | --------- | --------- | --------- | --------- | --------- | --------- | --------- | --------- | -------------------------------------------------------------
406.917 | [11 empty] | data required time
-231.51 | [11 empty] | data arrival time
-------- | --------- | --------- | --------- | --------- | --------- | --------- | --------- | --------- | --------- | --------- | --------- | -------------------------------------------------------------
175.407 | [11 empty] | slack (MET)
max-ssg0p675vn40c-min_delay_qcc-1246
Path ID: 1246
Startpoint: PhyClk (in port)
Endpoint: XTx_Base.Xtx_core.XFE.Xfifo.Xfifo_core.XIgrp_clkgt_dff_1.XIdff_dat[8].XMPI98.GATE
Path Type: max
Constraint: non-transparent setup (switchover from slave latch setup (transparent))
Ref Path ID: 715
PBSA Common Net: XTx_Base.Xtx_core.XFE.Xfifo.Xfifo_core.XIgrp_clkgt_dff_1.clkgt
|  |  | Wire |  | Xtalk |  |  | Rail | Final
Path | Incr | Adjust | Delay | Var | Delta | Trans | FTrans | Voltage | Voltage | Cap | NT | Point Net
-------- | -------- | -------- | -------- | -------- | -------- | -------- | -------- | -------- | -------- | -------- | ---- -- | ------------------------------ ------------------------------
|  | 200 | [9 empty] | clock write_phyclk (fall)
200 |  | 0 |  |  |  | 14.4 | 24 |  |  | 0.7 | C f | PhyClk (in) PhyClk
200 | 0 |  | 0 | 0 | 0 | 14.4 | 24 | 0.675 | 0 | 0.7 | C f | XTx_Base.Xtx_core.XFE.Xfifo.XIbuf_WrClk.XMPA.GATE (HDB48ULT02_BUF_4) PhyClk
204.993 | 4.993 |  | 0 | 2.355 | 0 | 3.462 | 5.77 | 0.675 | 0.676 | 0.486 | C r | XTx_Base.Xtx_core.XFE.Xfifo.XIbuf_WrClk.XMNI1.GATE (HDB48ULT02_BUF_4) XTx_Base.Xtx_core.XFE.Xfifo.XIbuf_WrClk.I1
207.521 | 2.528 |  | 0 | 1.054 | 0 | 1.68 | 2.8 | 0.675 | -0.001 | 1.378 | C f | XTx_Base.Xtx_core.XFE.Xfifo.Xfifo_core.XIgrp_clkgt_dff_1.XIclkgt.XMPCK.GATE (HDB48ULT02_CKGTPLT_V5M2_12) XTx_Base.Xtx_core.XFE.Xfifo.WrClk_buf
209.456 | 1.935 |  | 0 | 0.913 | 0 | 1.392 | 2.32 | 0.675 | 0.674 | 0.243 | C r | XTx_Base.Xtx_core.XFE.Xfifo.Xfifo_core.XIgrp_clkgt_dff_1.XIclkgt.XMNCKN.GATE (HDB48ULT02_CKGTPLT_V5M2_12) XTx_Base.Xtx_core.XFE.Xfifo.Xfifo_core.XIgrp_clkgt_dff_1.XIclkgt.CKN
211.946 | 2.49 |  | 0 | 1.038 | 0 | 1.943 | 3.238 | 0.675 | 0 | 0.449 | C f | XTx_Base.Xtx_core.XFE.Xfifo.Xfifo_core.XIgrp_clkgt_dff_1.XIclkgt.XMPCKAA.GATE (HDB48ULT02_CKGTPLT_V5M2_12) XTx_Base.Xtx_core.XFE.Xfifo.Xfifo_core.XIgrp_clkgt_dff_1.XIclkgt.CKA
216.288 | 4.342 |  | 0 | 2.048 | 0 | 3.97 | 6.617 | 0.675 | 0.676 | 1.378 | C r | XTx_Base.Xtx_core.XFE.Xfifo.Xfifo_core.XIgrp_clkgt_dff_1.XIclkgt.XMNI3.GATE (HDB48ULT02_CKGTPLT_V5M2_12) XTx_Base.Xtx_core.XFE.Xfifo.Xfifo_core.XIgrp_clkgt_dff_1.XIclkgt.I3
220.642 | 4.354 |  | 0 | 1.815 | 0 | 3.341 | 5.568 | 0.675 | 0 | 7.853 | C& f | XTx_Base.Xtx_core.XFE.Xfifo.Xfifo_core.XIgrp_clkgt_dff_1.XIdff_dat[8].XMPDB.GATE (HDB48ULT02_FSDPRBQ_DY2M2_2) XTx_Base.Xtx_core.XFE.Xfifo.Xfifo_core.XIgrp_clkgt_dff_1.clkgt
223.447 | 2.805 |  | 0 | 0.978 | 0 | 2.92 | 4.867 | 0.675 | 0.673 | 0.181 | L$ r | XTx_Base.Xtx_core.XFE.Xfifo.Xfifo_core.XIgrp_clkgt_dff_1.XIdff_dat[8].XMNI1.GATE (HDB48ULT02_FSDPRBQ_DY2M2_2) XTx_Base.Xtx_core.XFE.Xfifo.Xfifo_core.XIgrp_clkgt_dff_1.XIdff_dat[8].MFBN
226.601 | 3.154 |  | 0 | 1.257 | 0 | 2.406 | 4.009 | 0.675 | 0.001 | 0.181 | L$ f | XTx_Base.Xtx_core.XFE.Xfifo.Xfifo_core.XIgrp_clkgt_dff_1.XIdff_dat[8].XMPI98.GATE (HDB48ULT02_FSDPRBQ_DY2M2_2) XTx_Base.Xtx_core.XFE.Xfifo.Xfifo_core.XIgrp_clkgt_dff_1.XIdff_dat[8].SFB
231.51 |  | 4.909 | [9 empty] | POCV adjustment
231.51 | [11 empty] | data arrival time
| 26.601 | 204.909 |  | 4.312 | 0 | [6 empty] | Total
|  | 400 | [9 empty] | clock write_phyclk (rise)
400 |  | 0 |  |  |  | 14.4 | 24 |  |  | 0.7 | C r | PhyClk (in) PhyClk
400 | 0 |  | 0 | 0 | 0 | 14.4 | 24 | 0.675 | 0.675 | 0.7 | C r | XTx_Base.Xtx_core.XFE.Xfifo.XIbuf_WrClk.XMNA.GATE (HDB48ULT02_BUF_4) PhyClk
404 | 4 |  | 0 | 1.343 | 0 | 3.194 | 5.323 | 0.675 | 0.001 | 0.486 | C f | XTx_Base.Xtx_core.XFE.Xfifo.XIbuf_WrClk.XMPI1.GATE (HDB48ULT02_BUF_4) XTx_Base.Xtx_core.XFE.Xfifo.XIbuf_WrClk.I1
406.48 | 2.48 |  | 0 | 0.873 | 0 | 1.802 | 3.003 | 0.675 | 0.675 | 1.378 | C r | XTx_Base.Xtx_core.XFE.Xfifo.Xfifo_core.XIgrp_clkgt_dff_1.XIclkgt.XMNCK.GATE (HDB48ULT02_CKGTPLT_V5M2_12) XTx_Base.Xtx_core.XFE.Xfifo.WrClk_buf
408.165 | 1.685 |  | 0 | 0.566 | 0 | 1.057 | 1.762 | 0.675 | 0.001 | 0.243 | C f | XTx_Base.Xtx_core.XFE.Xfifo.Xfifo_core.XIgrp_clkgt_dff_1.XIclkgt.XMPCKN.GATE (HDB48ULT02_CKGTPLT_V5M2_12) XTx_Base.Xtx_core.XFE.Xfifo.Xfifo_core.XIgrp_clkgt_dff_1.XIclkgt.CKN
410.138 | 1.972 |  | 0 | 0.694 | 0 | 1.93 | 3.216 | 0.675 | 0.674 | 0.449 | C r | XTx_Base.Xtx_core.XFE.Xfifo.Xfifo_core.XIgrp_clkgt_dff_1.XIclkgt.XMNCKAA_3.GATE (HDB48ULT02_CKGTPLT_V5M2_12) XTx_Base.Xtx_core.XFE.Xfifo.Xfifo_core.XIgrp_clkgt_dff_1.XIclkgt.CKA
413.119 | 2.982 |  | 0 | 0.437 | 0 | 2.539 | 4.232 | 0.675 | 0.001 | 1.378 | C$ f | XTx_Base.Xtx_core.XFE.Xfifo.Xfifo_core.XIgrp_clkgt_dff_1.XIclkgt.XMPI3.GATE (HDB48ULT02_CKGTPLT_V5M2_12) XTx_Base.Xtx_core.XFE.Xfifo.Xfifo_core.XIgrp_clkgt_dff_1.XIclkgt.I3
417.083 | 3.964 |  | 0 | 1.395 | 0 | 3.617 | 6.028 | 0.675 | 0.674 | 7.853 | C& r | XTx_Base.Xtx_core.XFE.Xfifo.Xfifo_core.XIgrp_clkgt_dff_1.XIdff_dat[8].XMNCKA2.GATE (HDB48ULT02_FSDPRBQ_DY2M2_2) XTx_Base.Xtx_core.XFE.Xfifo.Xfifo_core.XIgrp_clkgt_dff_1.clkgt
| 17.083 | 400 |  | 2.346 | 0 | [6 empty] | Total
415.877 | -1.206 | [10 empty] | setup time
406.917 | -8.96 | [10 empty] | clock uncertainty
406.917 | [11 empty] | data required time
-------- | --------- | --------- | --------- | --------- | --------- | --------- | --------- | --------- | --------- | --------- | --------- | -------------------------------------------------------------
406.917 | [11 empty] | data required time
-231.51 | [11 empty] | data arrival time
-------- | --------- | --------- | --------- | --------- | --------- | --------- | --------- | --------- | --------- | --------- | --------- | -------------------------------------------------------------
175.407 | [11 empty] | slack (MET)
max-ssg0p675vn40c-min_delay_qcc-1247
Path ID: 1247
Startpoint: PhyClk (in port)
Endpoint: XTx_Base.Xtx_core.XFE.Xfifo.Xfifo_core.XIgrp_clkgt_dff_1.XIdff_dat[9].XMPI98.GATE
Path Type: max
Constraint: non-transparent setup (switchover from slave latch setup (transparent))
Ref Path ID: 714
PBSA Common Net: XTx_Base.Xtx_core.XFE.Xfifo.Xfifo_core.XIgrp_clkgt_dff_1.clkgt
|  |  | Wire |  | Xtalk |  |  | Rail | Final
Path | Incr | Adjust | Delay | Var | Delta | Trans | FTrans | Voltage | Voltage | Cap | NT | Point Net
-------- | -------- | -------- | -------- | -------- | -------- | -------- | -------- | -------- | -------- | -------- | ---- -- | ------------------------------ ------------------------------
|  | 200 | [9 empty] | clock write_phyclk (fall)
200 |  | 0 |  |  |  | 14.4 | 24 |  |  | 0.7 | C f | PhyClk (in) PhyClk
200 | 0 |  | 0 | 0 | 0 | 14.4 | 24 | 0.675 | 0 | 0.7 | C f | XTx_Base.Xtx_core.XFE.Xfifo.XIbuf_WrClk.XMPA.GATE (HDB48ULT02_BUF_4) PhyClk
204.993 | 4.993 |  | 0 | 2.355 | 0 | 3.462 | 5.77 | 0.675 | 0.676 | 0.486 | C r | XTx_Base.Xtx_core.XFE.Xfifo.XIbuf_WrClk.XMNI1.GATE (HDB48ULT02_BUF_4) XTx_Base.Xtx_core.XFE.Xfifo.XIbuf_WrClk.I1
207.521 | 2.528 |  | 0 | 1.054 | 0 | 1.68 | 2.8 | 0.675 | -0.001 | 1.378 | C f | XTx_Base.Xtx_core.XFE.Xfifo.Xfifo_core.XIgrp_clkgt_dff_1.XIclkgt.XMPCK.GATE (HDB48ULT02_CKGTPLT_V5M2_12) XTx_Base.Xtx_core.XFE.Xfifo.WrClk_buf
209.456 | 1.935 |  | 0 | 0.913 | 0 | 1.392 | 2.32 | 0.675 | 0.674 | 0.243 | C r | XTx_Base.Xtx_core.XFE.Xfifo.Xfifo_core.XIgrp_clkgt_dff_1.XIclkgt.XMNCKN.GATE (HDB48ULT02_CKGTPLT_V5M2_12) XTx_Base.Xtx_core.XFE.Xfifo.Xfifo_core.XIgrp_clkgt_dff_1.XIclkgt.CKN
211.946 | 2.49 |  | 0 | 1.038 | 0 | 1.943 | 3.238 | 0.675 | 0 | 0.449 | C f | XTx_Base.Xtx_core.XFE.Xfifo.Xfifo_core.XIgrp_clkgt_dff_1.XIclkgt.XMPCKAA.GATE (HDB48ULT02_CKGTPLT_V5M2_12) XTx_Base.Xtx_core.XFE.Xfifo.Xfifo_core.XIgrp_clkgt_dff_1.XIclkgt.CKA
216.288 | 4.342 |  | 0 | 2.048 | 0 | 3.97 | 6.617 | 0.675 | 0.676 | 1.378 | C r | XTx_Base.Xtx_core.XFE.Xfifo.Xfifo_core.XIgrp_clkgt_dff_1.XIclkgt.XMNI3.GATE (HDB48ULT02_CKGTPLT_V5M2_12) XTx_Base.Xtx_core.XFE.Xfifo.Xfifo_core.XIgrp_clkgt_dff_1.XIclkgt.I3
220.642 | 4.354 |  | 0 | 1.815 | 0 | 3.341 | 5.568 | 0.675 | 0 | 7.853 | C& f | XTx_Base.Xtx_core.XFE.Xfifo.Xfifo_core.XIgrp_clkgt_dff_1.XIdff_dat[9].XMPDB.GATE (HDB48ULT02_FSDPRBQ_DY2M2_2) XTx_Base.Xtx_core.XFE.Xfifo.Xfifo_core.XIgrp_clkgt_dff_1.clkgt
223.447 | 2.805 |  | 0 | 0.978 | 0 | 2.92 | 4.867 | 0.675 | 0.673 | 0.181 | L$ r | XTx_Base.Xtx_core.XFE.Xfifo.Xfifo_core.XIgrp_clkgt_dff_1.XIdff_dat[9].XMNI1.GATE (HDB48ULT02_FSDPRBQ_DY2M2_2) XTx_Base.Xtx_core.XFE.Xfifo.Xfifo_core.XIgrp_clkgt_dff_1.XIdff_dat[9].MFBN
226.601 | 3.154 |  | 0 | 1.257 | 0 | 2.406 | 4.009 | 0.675 | 0.001 | 0.181 | L$ f | XTx_Base.Xtx_core.XFE.Xfifo.Xfifo_core.XIgrp_clkgt_dff_1.XIdff_dat[9].XMPI98.GATE (HDB48ULT02_FSDPRBQ_DY2M2_2) XTx_Base.Xtx_core.XFE.Xfifo.Xfifo_core.XIgrp_clkgt_dff_1.XIdff_dat[9].SFB
231.51 |  | 4.909 | [9 empty] | POCV adjustment
231.51 | [11 empty] | data arrival time
| 26.601 | 204.909 |  | 4.312 | 0 | [6 empty] | Total
|  | 400 | [9 empty] | clock write_phyclk (rise)
400 |  | 0 |  |  |  | 14.4 | 24 |  |  | 0.7 | C r | PhyClk (in) PhyClk
400 | 0 |  | 0 | 0 | 0 | 14.4 | 24 | 0.675 | 0.675 | 0.7 | C r | XTx_Base.Xtx_core.XFE.Xfifo.XIbuf_WrClk.XMNA.GATE (HDB48ULT02_BUF_4) PhyClk
404 | 4 |  | 0 | 1.343 | 0 | 3.194 | 5.323 | 0.675 | 0.001 | 0.486 | C f | XTx_Base.Xtx_core.XFE.Xfifo.XIbuf_WrClk.XMPI1.GATE (HDB48ULT02_BUF_4) XTx_Base.Xtx_core.XFE.Xfifo.XIbuf_WrClk.I1
406.48 | 2.48 |  | 0 | 0.873 | 0 | 1.802 | 3.003 | 0.675 | 0.675 | 1.378 | C r | XTx_Base.Xtx_core.XFE.Xfifo.Xfifo_core.XIgrp_clkgt_dff_1.XIclkgt.XMNCK.GATE (HDB48ULT02_CKGTPLT_V5M2_12) XTx_Base.Xtx_core.XFE.Xfifo.WrClk_buf
408.165 | 1.685 |  | 0 | 0.566 | 0 | 1.057 | 1.762 | 0.675 | 0.001 | 0.243 | C f | XTx_Base.Xtx_core.XFE.Xfifo.Xfifo_core.XIgrp_clkgt_dff_1.XIclkgt.XMPCKN.GATE (HDB48ULT02_CKGTPLT_V5M2_12) XTx_Base.Xtx_core.XFE.Xfifo.Xfifo_core.XIgrp_clkgt_dff_1.XIclkgt.CKN
410.138 | 1.972 |  | 0 | 0.694 | 0 | 1.93 | 3.216 | 0.675 | 0.674 | 0.449 | C r | XTx_Base.Xtx_core.XFE.Xfifo.Xfifo_core.XIgrp_clkgt_dff_1.XIclkgt.XMNCKAA_3.GATE (HDB48ULT02_CKGTPLT_V5M2_12) XTx_Base.Xtx_core.XFE.Xfifo.Xfifo_core.XIgrp_clkgt_dff_1.XIclkgt.CKA
413.119 | 2.982 |  | 0 | 0.437 | 0 | 2.539 | 4.232 | 0.675 | 0.001 | 1.378 | C$ f | XTx_Base.Xtx_core.XFE.Xfifo.Xfifo_core.XIgrp_clkgt_dff_1.XIclkgt.XMPI3.GATE (HDB48ULT02_CKGTPLT_V5M2_12) XTx_Base.Xtx_core.XFE.Xfifo.Xfifo_core.XIgrp_clkgt_dff_1.XIclkgt.I3
417.083 | 3.964 |  | 0 | 1.395 | 0 | 3.617 | 6.028 | 0.675 | 0.674 | 7.853 | C& r | XTx_Base.Xtx_core.XFE.Xfifo.Xfifo_core.XIgrp_clkgt_dff_1.XIdff_dat[9].XMNCKA2.GATE (HDB48ULT02_FSDPRBQ_DY2M2_2) XTx_Base.Xtx_core.XFE.Xfifo.Xfifo_core.XIgrp_clkgt_dff_1.clkgt
| 17.083 | 400 |  | 2.346 | 0 | [6 empty] | Total
415.877 | -1.206 | [10 empty] | setup time
406.917 | -8.96 | [10 empty] | clock uncertainty
406.917 | [11 empty] | data required time
-------- | --------- | --------- | --------- | --------- | --------- | --------- | --------- | --------- | --------- | --------- | --------- | -------------------------------------------------------------
406.917 | [11 empty] | data required time
-231.51 | [11 empty] | data arrival time
-------- | --------- | --------- | --------- | --------- | --------- | --------- | --------- | --------- | --------- | --------- | --------- | -------------------------------------------------------------
175.407 | [11 empty] | slack (MET)
max-ssg0p675vn40c-min_delay_qcc-1267
Path ID: 1267
Startpoint: PhyClk (in port)
Endpoint: XTx_Base.Xtx_core.XFE.Xfifo.Xfifo_core.XIgrp_clkgt_dff_2.XIdff_dat[0].XMPI98.GATE
Path Type: max
Constraint: non-transparent setup (switchover from slave latch setup (transparent))
Ref Path ID: 662
PBSA Common Net: XTx_Base.Xtx_core.XFE.Xfifo.Xfifo_core.XIgrp_clkgt_dff_2.clkgt
|  |  | Wire |  | Xtalk |  |  | Rail | Final
Path | Incr | Adjust | Delay | Var | Delta | Trans | FTrans | Voltage | Voltage | Cap | NT | Point Net
-------- | -------- | -------- | -------- | -------- | -------- | -------- | -------- | -------- | -------- | -------- | ---- -- | ------------------------------ ------------------------------
|  | 200 | [9 empty] | clock write_phyclk (fall)
200 |  | 0 |  |  |  | 14.4 | 24 |  |  | 0.7 | C f | PhyClk (in) PhyClk
200 | 0 |  | 0 | 0 | 0 | 14.4 | 24 | 0.675 | 0 | 0.7 | C f | XTx_Base.Xtx_core.XFE.Xfifo.XIbuf_WrClk.XMPA.GATE (HDB48ULT02_BUF_4) PhyClk
204.993 | 4.993 |  | 0 | 2.355 | 0 | 3.462 | 5.77 | 0.675 | 0.676 | 0.486 | C r | XTx_Base.Xtx_core.XFE.Xfifo.XIbuf_WrClk.XMNI1.GATE (HDB48ULT02_BUF_4) XTx_Base.Xtx_core.XFE.Xfifo.XIbuf_WrClk.I1
207.521 | 2.528 |  | 0 | 1.054 | 0 | 1.68 | 2.8 | 0.675 | -0.001 | 1.378 | C f | XTx_Base.Xtx_core.XFE.Xfifo.Xfifo_core.XIgrp_clkgt_dff_2.XIclkgt.XMPCK.GATE (HDB48ULT02_CKGTPLT_V5M2_12) XTx_Base.Xtx_core.XFE.Xfifo.WrClk_buf
209.456 | 1.935 |  | 0 | 0.913 | 0 | 1.392 | 2.32 | 0.675 | 0.674 | 0.243 | C r | XTx_Base.Xtx_core.XFE.Xfifo.Xfifo_core.XIgrp_clkgt_dff_2.XIclkgt.XMNCKN.GATE (HDB48ULT02_CKGTPLT_V5M2_12) XTx_Base.Xtx_core.XFE.Xfifo.Xfifo_core.XIgrp_clkgt_dff_2.XIclkgt.CKN
211.946 | 2.49 |  | 0 | 1.038 | 0 | 1.943 | 3.238 | 0.675 | 0 | 0.449 | C f | XTx_Base.Xtx_core.XFE.Xfifo.Xfifo_core.XIgrp_clkgt_dff_2.XIclkgt.XMPCKAA.GATE (HDB48ULT02_CKGTPLT_V5M2_12) XTx_Base.Xtx_core.XFE.Xfifo.Xfifo_core.XIgrp_clkgt_dff_2.XIclkgt.CKA
216.288 | 4.342 |  | 0 | 2.048 | 0 | 3.97 | 6.617 | 0.675 | 0.676 | 1.378 | C r | XTx_Base.Xtx_core.XFE.Xfifo.Xfifo_core.XIgrp_clkgt_dff_2.XIclkgt.XMNI3.GATE (HDB48ULT02_CKGTPLT_V5M2_12) XTx_Base.Xtx_core.XFE.Xfifo.Xfifo_core.XIgrp_clkgt_dff_2.XIclkgt.I3
220.642 | 4.354 |  | 0 | 1.815 | 0 | 3.341 | 5.568 | 0.675 | 0 | 7.853 | C& f | XTx_Base.Xtx_core.XFE.Xfifo.Xfifo_core.XIgrp_clkgt_dff_2.XIdff_dat[0].XMPDB.GATE (HDB48ULT02_FSDPRBQ_DY2M2_2) XTx_Base.Xtx_core.XFE.Xfifo.Xfifo_core.XIgrp_clkgt_dff_2.clkgt
223.447 | 2.805 |  | 0 | 0.978 | 0 | 2.92 | 4.867 | 0.675 | 0.673 | 0.181 | L$ r | XTx_Base.Xtx_core.XFE.Xfifo.Xfifo_core.XIgrp_clkgt_dff_2.XIdff_dat[0].XMNI1.GATE (HDB48ULT02_FSDPRBQ_DY2M2_2) XTx_Base.Xtx_core.XFE.Xfifo.Xfifo_core.XIgrp_clkgt_dff_2.XIdff_dat[0].MFBN
226.601 | 3.154 |  | 0 | 1.257 | 0 | 2.406 | 4.009 | 0.675 | 0.001 | 0.181 | L$ f | XTx_Base.Xtx_core.XFE.Xfifo.Xfifo_core.XIgrp_clkgt_dff_2.XIdff_dat[0].XMPI98.GATE (HDB48ULT02_FSDPRBQ_DY2M2_2) XTx_Base.Xtx_core.XFE.Xfifo.Xfifo_core.XIgrp_clkgt_dff_2.XIdff_dat[0].SFB
231.51 |  | 4.909 | [9 empty] | POCV adjustment
231.51 | [11 empty] | data arrival time
| 26.601 | 204.909 |  | 4.312 | 0 | [6 empty] | Total
|  | 400 | [9 empty] | clock write_phyclk (rise)
400 |  | 0 |  |  |  | 14.4 | 24 |  |  | 0.7 | C r | PhyClk (in) PhyClk
400 | 0 |  | 0 | 0 | 0 | 14.4 | 24 | 0.675 | 0.675 | 0.7 | C r | XTx_Base.Xtx_core.XFE.Xfifo.XIbuf_WrClk.XMNA.GATE (HDB48ULT02_BUF_4) PhyClk
404 | 4 |  | 0 | 1.343 | 0 | 3.194 | 5.323 | 0.675 | 0.001 | 0.486 | C f | XTx_Base.Xtx_core.XFE.Xfifo.XIbuf_WrClk.XMPI1.GATE (HDB48ULT02_BUF_4) XTx_Base.Xtx_core.XFE.Xfifo.XIbuf_WrClk.I1
406.48 | 2.48 |  | 0 | 0.873 | 0 | 1.802 | 3.003 | 0.675 | 0.675 | 1.378 | C r | XTx_Base.Xtx_core.XFE.Xfifo.Xfifo_core.XIgrp_clkgt_dff_2.XIclkgt.XMNCK.GATE (HDB48ULT02_CKGTPLT_V5M2_12) XTx_Base.Xtx_core.XFE.Xfifo.WrClk_buf
408.165 | 1.685 |  | 0 | 0.566 | 0 | 1.057 | 1.762 | 0.675 | 0.001 | 0.243 | C f | XTx_Base.Xtx_core.XFE.Xfifo.Xfifo_core.XIgrp_clkgt_dff_2.XIclkgt.XMPCKN.GATE (HDB48ULT02_CKGTPLT_V5M2_12) XTx_Base.Xtx_core.XFE.Xfifo.Xfifo_core.XIgrp_clkgt_dff_2.XIclkgt.CKN
410.138 | 1.972 |  | 0 | 0.694 | 0 | 1.93 | 3.216 | 0.675 | 0.674 | 0.449 | C r | XTx_Base.Xtx_core.XFE.Xfifo.Xfifo_core.XIgrp_clkgt_dff_2.XIclkgt.XMNCKAA_3.GATE (HDB48ULT02_CKGTPLT_V5M2_12) XTx_Base.Xtx_core.XFE.Xfifo.Xfifo_core.XIgrp_clkgt_dff_2.XIclkgt.CKA
413.119 | 2.982 |  | 0 | 0.437 | 0 | 2.539 | 4.232 | 0.675 | 0.001 | 1.378 | C$ f | XTx_Base.Xtx_core.XFE.Xfifo.Xfifo_core.XIgrp_clkgt_dff_2.XIclkgt.XMPI3.GATE (HDB48ULT02_CKGTPLT_V5M2_12) XTx_Base.Xtx_core.XFE.Xfifo.Xfifo_core.XIgrp_clkgt_dff_2.XIclkgt.I3
417.083 | 3.964 |  | 0 | 1.395 | 0 | 3.617 | 6.028 | 0.675 | 0.674 | 7.853 | C& r | XTx_Base.Xtx_core.XFE.Xfifo.Xfifo_core.XIgrp_clkgt_dff_2.XIdff_dat[0].XMNCKA2.GATE (HDB48ULT02_FSDPRBQ_DY2M2_2) XTx_Base.Xtx_core.XFE.Xfifo.Xfifo_core.XIgrp_clkgt_dff_2.clkgt
| 17.083 | 400 |  | 2.346 | 0 | [6 empty] | Total
415.877 | -1.206 | [10 empty] | setup time
406.917 | -8.96 | [10 empty] | clock uncertainty
406.917 | [11 empty] | data required time
-------- | --------- | --------- | --------- | --------- | --------- | --------- | --------- | --------- | --------- | --------- | --------- | -------------------------------------------------------------
406.917 | [11 empty] | data required time
-231.51 | [11 empty] | data arrival time
-------- | --------- | --------- | --------- | --------- | --------- | --------- | --------- | --------- | --------- | --------- | --------- | -------------------------------------------------------------
175.407 | [11 empty] | slack (MET)
max-ssg0p675vn40c-min_delay_qcc-1268
Path ID: 1268
Startpoint: PhyClk (in port)
Endpoint: XTx_Base.Xtx_core.XFE.Xfifo.Xfifo_core.XIgrp_clkgt_dff_2.XIdff_dat[10].XMPI98.GATE
Path Type: max
Constraint: non-transparent setup (switchover from slave latch setup (transparent))
Ref Path ID: 661
PBSA Common Net: XTx_Base.Xtx_core.XFE.Xfifo.Xfifo_core.XIgrp_clkgt_dff_2.clkgt
|  |  | Wire |  | Xtalk |  |  | Rail | Final
Path | Incr | Adjust | Delay | Var | Delta | Trans | FTrans | Voltage | Voltage | Cap | NT | Point Net
-------- | -------- | -------- | -------- | -------- | -------- | -------- | -------- | -------- | -------- | -------- | ---- -- | ------------------------------ ------------------------------
|  | 200 | [9 empty] | clock write_phyclk (fall)
200 |  | 0 |  |  |  | 14.4 | 24 |  |  | 0.7 | C f | PhyClk (in) PhyClk
200 | 0 |  | 0 | 0 | 0 | 14.4 | 24 | 0.675 | 0 | 0.7 | C f | XTx_Base.Xtx_core.XFE.Xfifo.XIbuf_WrClk.XMPA.GATE (HDB48ULT02_BUF_4) PhyClk
204.993 | 4.993 |  | 0 | 2.355 | 0 | 3.462 | 5.77 | 0.675 | 0.676 | 0.486 | C r | XTx_Base.Xtx_core.XFE.Xfifo.XIbuf_WrClk.XMNI1.GATE (HDB48ULT02_BUF_4) XTx_Base.Xtx_core.XFE.Xfifo.XIbuf_WrClk.I1
207.521 | 2.528 |  | 0 | 1.054 | 0 | 1.68 | 2.8 | 0.675 | -0.001 | 1.378 | C f | XTx_Base.Xtx_core.XFE.Xfifo.Xfifo_core.XIgrp_clkgt_dff_2.XIclkgt.XMPCK.GATE (HDB48ULT02_CKGTPLT_V5M2_12) XTx_Base.Xtx_core.XFE.Xfifo.WrClk_buf
209.456 | 1.935 |  | 0 | 0.913 | 0 | 1.392 | 2.32 | 0.675 | 0.674 | 0.243 | C r | XTx_Base.Xtx_core.XFE.Xfifo.Xfifo_core.XIgrp_clkgt_dff_2.XIclkgt.XMNCKN.GATE (HDB48ULT02_CKGTPLT_V5M2_12) XTx_Base.Xtx_core.XFE.Xfifo.Xfifo_core.XIgrp_clkgt_dff_2.XIclkgt.CKN
211.946 | 2.49 |  | 0 | 1.038 | 0 | 1.943 | 3.238 | 0.675 | 0 | 0.449 | C f | XTx_Base.Xtx_core.XFE.Xfifo.Xfifo_core.XIgrp_clkgt_dff_2.XIclkgt.XMPCKAA.GATE (HDB48ULT02_CKGTPLT_V5M2_12) XTx_Base.Xtx_core.XFE.Xfifo.Xfifo_core.XIgrp_clkgt_dff_2.XIclkgt.CKA
216.288 | 4.342 |  | 0 | 2.048 | 0 | 3.97 | 6.617 | 0.675 | 0.676 | 1.378 | C r | XTx_Base.Xtx_core.XFE.Xfifo.Xfifo_core.XIgrp_clkgt_dff_2.XIclkgt.XMNI3.GATE (HDB48ULT02_CKGTPLT_V5M2_12) XTx_Base.Xtx_core.XFE.Xfifo.Xfifo_core.XIgrp_clkgt_dff_2.XIclkgt.I3
220.642 | 4.354 |  | 0 | 1.815 | 0 | 3.341 | 5.568 | 0.675 | 0 | 7.853 | C& f | XTx_Base.Xtx_core.XFE.Xfifo.Xfifo_core.XIgrp_clkgt_dff_2.XIdff_dat[10].XMPDB.GATE (HDB48ULT02_FSDPRBQ_DY2M2_2) XTx_Base.Xtx_core.XFE.Xfifo.Xfifo_core.XIgrp_clkgt_dff_2.clkgt
223.447 | 2.805 |  | 0 | 0.978 | 0 | 2.92 | 4.867 | 0.675 | 0.673 | 0.181 | L$ r | XTx_Base.Xtx_core.XFE.Xfifo.Xfifo_core.XIgrp_clkgt_dff_2.XIdff_dat[10].XMNI1.GATE (HDB48ULT02_FSDPRBQ_DY2M2_2) XTx_Base.Xtx_core.XFE.Xfifo.Xfifo_core.XIgrp_clkgt_dff_2.XIdff_dat[10].MFBN
226.601 | 3.154 |  | 0 | 1.257 | 0 | 2.406 | 4.009 | 0.675 | 0.001 | 0.181 | L$ f | XTx_Base.Xtx_core.XFE.Xfifo.Xfifo_core.XIgrp_clkgt_dff_2.XIdff_dat[10].XMPI98.GATE (HDB48ULT02_FSDPRBQ_DY2M2_2) XTx_Base.Xtx_core.XFE.Xfifo.Xfifo_core.XIgrp_clkgt_dff_2.XIdff_dat[10].SFB
231.51 |  | 4.909 | [9 empty] | POCV adjustment
231.51 | [11 empty] | data arrival time
| 26.601 | 204.909 |  | 4.312 | 0 | [6 empty] | Total
|  | 400 | [9 empty] | clock write_phyclk (rise)
400 |  | 0 |  |  |  | 14.4 | 24 |  |  | 0.7 | C r | PhyClk (in) PhyClk
400 | 0 |  | 0 | 0 | 0 | 14.4 | 24 | 0.675 | 0.675 | 0.7 | C r | XTx_Base.Xtx_core.XFE.Xfifo.XIbuf_WrClk.XMNA.GATE (HDB48ULT02_BUF_4) PhyClk
404 | 4 |  | 0 | 1.343 | 0 | 3.194 | 5.323 | 0.675 | 0.001 | 0.486 | C f | XTx_Base.Xtx_core.XFE.Xfifo.XIbuf_WrClk.XMPI1.GATE (HDB48ULT02_BUF_4) XTx_Base.Xtx_core.XFE.Xfifo.XIbuf_WrClk.I1
406.48 | 2.48 |  | 0 | 0.873 | 0 | 1.802 | 3.003 | 0.675 | 0.675 | 1.378 | C r | XTx_Base.Xtx_core.XFE.Xfifo.Xfifo_core.XIgrp_clkgt_dff_2.XIclkgt.XMNCK.GATE (HDB48ULT02_CKGTPLT_V5M2_12) XTx_Base.Xtx_core.XFE.Xfifo.WrClk_buf
408.165 | 1.685 |  | 0 | 0.566 | 0 | 1.057 | 1.762 | 0.675 | 0.001 | 0.243 | C f | XTx_Base.Xtx_core.XFE.Xfifo.Xfifo_core.XIgrp_clkgt_dff_2.XIclkgt.XMPCKN.GATE (HDB48ULT02_CKGTPLT_V5M2_12) XTx_Base.Xtx_core.XFE.Xfifo.Xfifo_core.XIgrp_clkgt_dff_2.XIclkgt.CKN
410.138 | 1.972 |  | 0 | 0.694 | 0 | 1.93 | 3.216 | 0.675 | 0.674 | 0.449 | C r | XTx_Base.Xtx_core.XFE.Xfifo.Xfifo_core.XIgrp_clkgt_dff_2.XIclkgt.XMNCKAA_3.GATE (HDB48ULT02_CKGTPLT_V5M2_12) XTx_Base.Xtx_core.XFE.Xfifo.Xfifo_core.XIgrp_clkgt_dff_2.XIclkgt.CKA
413.119 | 2.982 |  | 0 | 0.437 | 0 | 2.539 | 4.232 | 0.675 | 0.001 | 1.378 | C$ f | XTx_Base.Xtx_core.XFE.Xfifo.Xfifo_core.XIgrp_clkgt_dff_2.XIclkgt.XMPI3.GATE (HDB48ULT02_CKGTPLT_V5M2_12) XTx_Base.Xtx_core.XFE.Xfifo.Xfifo_core.XIgrp_clkgt_dff_2.XIclkgt.I3
417.083 | 3.964 |  | 0 | 1.395 | 0 | 3.617 | 6.028 | 0.675 | 0.674 | 7.853 | C& r | XTx_Base.Xtx_core.XFE.Xfifo.Xfifo_core.XIgrp_clkgt_dff_2.XIdff_dat[10].XMNCKA2.GATE (HDB48ULT02_FSDPRBQ_DY2M2_2) XTx_Base.Xtx_core.XFE.Xfifo.Xfifo_core.XIgrp_clkgt_dff_2.clkgt
| 17.083 | 400 |  | 2.346 | 0 | [6 empty] | Total
415.877 | -1.206 | [10 empty] | setup time
406.917 | -8.96 | [10 empty] | clock uncertainty
406.917 | [11 empty] | data required time
-------- | --------- | --------- | --------- | --------- | --------- | --------- | --------- | --------- | --------- | --------- | --------- | -------------------------------------------------------------
406.917 | [11 empty] | data required time
-231.51 | [11 empty] | data arrival time
-------- | --------- | --------- | --------- | --------- | --------- | --------- | --------- | --------- | --------- | --------- | --------- | -------------------------------------------------------------
175.407 | [11 empty] | slack (MET)
max-ssg0p675vn40c-min_delay_qcc-1269
Path ID: 1269
Startpoint: PhyClk (in port)
Endpoint: XTx_Base.Xtx_core.XFE.Xfifo.Xfifo_core.XIgrp_clkgt_dff_2.XIdff_dat[11].XMPI98.GATE
Path Type: max
Constraint: non-transparent setup (switchover from slave latch setup (transparent))
Ref Path ID: 660
PBSA Common Net: XTx_Base.Xtx_core.XFE.Xfifo.Xfifo_core.XIgrp_clkgt_dff_2.clkgt
|  |  | Wire |  | Xtalk |  |  | Rail | Final
Path | Incr | Adjust | Delay | Var | Delta | Trans | FTrans | Voltage | Voltage | Cap | NT | Point Net
-------- | -------- | -------- | -------- | -------- | -------- | -------- | -------- | -------- | -------- | -------- | ---- -- | ------------------------------ ------------------------------
|  | 200 | [9 empty] | clock write_phyclk (fall)
200 |  | 0 |  |  |  | 14.4 | 24 |  |  | 0.7 | C f | PhyClk (in) PhyClk
200 | 0 |  | 0 | 0 | 0 | 14.4 | 24 | 0.675 | 0 | 0.7 | C f | XTx_Base.Xtx_core.XFE.Xfifo.XIbuf_WrClk.XMPA.GATE (HDB48ULT02_BUF_4) PhyClk
204.993 | 4.993 |  | 0 | 2.355 | 0 | 3.462 | 5.77 | 0.675 | 0.676 | 0.486 | C r | XTx_Base.Xtx_core.XFE.Xfifo.XIbuf_WrClk.XMNI1.GATE (HDB48ULT02_BUF_4) XTx_Base.Xtx_core.XFE.Xfifo.XIbuf_WrClk.I1
207.521 | 2.528 |  | 0 | 1.054 | 0 | 1.68 | 2.8 | 0.675 | -0.001 | 1.378 | C f | XTx_Base.Xtx_core.XFE.Xfifo.Xfifo_core.XIgrp_clkgt_dff_2.XIclkgt.XMPCK.GATE (HDB48ULT02_CKGTPLT_V5M2_12) XTx_Base.Xtx_core.XFE.Xfifo.WrClk_buf
209.456 | 1.935 |  | 0 | 0.913 | 0 | 1.392 | 2.32 | 0.675 | 0.674 | 0.243 | C r | XTx_Base.Xtx_core.XFE.Xfifo.Xfifo_core.XIgrp_clkgt_dff_2.XIclkgt.XMNCKN.GATE (HDB48ULT02_CKGTPLT_V5M2_12) XTx_Base.Xtx_core.XFE.Xfifo.Xfifo_core.XIgrp_clkgt_dff_2.XIclkgt.CKN
211.946 | 2.49 |  | 0 | 1.038 | 0 | 1.943 | 3.238 | 0.675 | 0 | 0.449 | C f | XTx_Base.Xtx_core.XFE.Xfifo.Xfifo_core.XIgrp_clkgt_dff_2.XIclkgt.XMPCKAA.GATE (HDB48ULT02_CKGTPLT_V5M2_12) XTx_Base.Xtx_core.XFE.Xfifo.Xfifo_core.XIgrp_clkgt_dff_2.XIclkgt.CKA
216.288 | 4.342 |  | 0 | 2.048 | 0 | 3.97 | 6.617 | 0.675 | 0.676 | 1.378 | C r | XTx_Base.Xtx_core.XFE.Xfifo.Xfifo_core.XIgrp_clkgt_dff_2.XIclkgt.XMNI3.GATE (HDB48ULT02_CKGTPLT_V5M2_12) XTx_Base.Xtx_core.XFE.Xfifo.Xfifo_core.XIgrp_clkgt_dff_2.XIclkgt.I3
220.642 | 4.354 |  | 0 | 1.815 | 0 | 3.341 | 5.568 | 0.675 | 0 | 7.853 | C& f | XTx_Base.Xtx_core.XFE.Xfifo.Xfifo_core.XIgrp_clkgt_dff_2.XIdff_dat[11].XMPDB.GATE (HDB48ULT02_FSDPRBQ_DY2M2_2) XTx_Base.Xtx_core.XFE.Xfifo.Xfifo_core.XIgrp_clkgt_dff_2.clkgt
223.447 | 2.805 |  | 0 | 0.978 | 0 | 2.92 | 4.867 | 0.675 | 0.673 | 0.181 | L$ r | XTx_Base.Xtx_core.XFE.Xfifo.Xfifo_core.XIgrp_clkgt_dff_2.XIdff_dat[11].XMNI1.GATE (HDB48ULT02_FSDPRBQ_DY2M2_2) XTx_Base.Xtx_core.XFE.Xfifo.Xfifo_core.XIgrp_clkgt_dff_2.XIdff_dat[11].MFBN
226.601 | 3.154 |  | 0 | 1.257 | 0 | 2.406 | 4.009 | 0.675 | 0.001 | 0.181 | L$ f | XTx_Base.Xtx_core.XFE.Xfifo.Xfifo_core.XIgrp_clkgt_dff_2.XIdff_dat[11].XMPI98.GATE (HDB48ULT02_FSDPRBQ_DY2M2_2) XTx_Base.Xtx_core.XFE.Xfifo.Xfifo_core.XIgrp_clkgt_dff_2.XIdff_dat[11].SFB
231.51 |  | 4.909 | [9 empty] | POCV adjustment
231.51 | [11 empty] | data arrival time
| 26.601 | 204.909 |  | 4.312 | 0 | [6 empty] | Total
|  | 400 | [9 empty] | clock write_phyclk (rise)
400 |  | 0 |  |  |  | 14.4 | 24 |  |  | 0.7 | C r | PhyClk (in) PhyClk
400 | 0 |  | 0 | 0 | 0 | 14.4 | 24 | 0.675 | 0.675 | 0.7 | C r | XTx_Base.Xtx_core.XFE.Xfifo.XIbuf_WrClk.XMNA.GATE (HDB48ULT02_BUF_4) PhyClk
404 | 4 |  | 0 | 1.343 | 0 | 3.194 | 5.323 | 0.675 | 0.001 | 0.486 | C f | XTx_Base.Xtx_core.XFE.Xfifo.XIbuf_WrClk.XMPI1.GATE (HDB48ULT02_BUF_4) XTx_Base.Xtx_core.XFE.Xfifo.XIbuf_WrClk.I1
406.48 | 2.48 |  | 0 | 0.873 | 0 | 1.802 | 3.003 | 0.675 | 0.675 | 1.378 | C r | XTx_Base.Xtx_core.XFE.Xfifo.Xfifo_core.XIgrp_clkgt_dff_2.XIclkgt.XMNCK.GATE (HDB48ULT02_CKGTPLT_V5M2_12) XTx_Base.Xtx_core.XFE.Xfifo.WrClk_buf
408.165 | 1.685 |  | 0 | 0.566 | 0 | 1.057 | 1.762 | 0.675 | 0.001 | 0.243 | C f | XTx_Base.Xtx_core.XFE.Xfifo.Xfifo_core.XIgrp_clkgt_dff_2.XIclkgt.XMPCKN.GATE (HDB48ULT02_CKGTPLT_V5M2_12) XTx_Base.Xtx_core.XFE.Xfifo.Xfifo_core.XIgrp_clkgt_dff_2.XIclkgt.CKN
410.138 | 1.972 |  | 0 | 0.694 | 0 | 1.93 | 3.216 | 0.675 | 0.674 | 0.449 | C r | XTx_Base.Xtx_core.XFE.Xfifo.Xfifo_core.XIgrp_clkgt_dff_2.XIclkgt.XMNCKAA_3.GATE (HDB48ULT02_CKGTPLT_V5M2_12) XTx_Base.Xtx_core.XFE.Xfifo.Xfifo_core.XIgrp_clkgt_dff_2.XIclkgt.CKA
413.119 | 2.982 |  | 0 | 0.437 | 0 | 2.539 | 4.232 | 0.675 | 0.001 | 1.378 | C$ f | XTx_Base.Xtx_core.XFE.Xfifo.Xfifo_core.XIgrp_clkgt_dff_2.XIclkgt.XMPI3.GATE (HDB48ULT02_CKGTPLT_V5M2_12) XTx_Base.Xtx_core.XFE.Xfifo.Xfifo_core.XIgrp_clkgt_dff_2.XIclkgt.I3
417.083 | 3.964 |  | 0 | 1.395 | 0 | 3.617 | 6.028 | 0.675 | 0.674 | 7.853 | C& r | XTx_Base.Xtx_core.XFE.Xfifo.Xfifo_core.XIgrp_clkgt_dff_2.XIdff_dat[11].XMNCKA2.GATE (HDB48ULT02_FSDPRBQ_DY2M2_2) XTx_Base.Xtx_core.XFE.Xfifo.Xfifo_core.XIgrp_clkgt_dff_2.clkgt
| 17.083 | 400 |  | 2.346 | 0 | [6 empty] | Total
415.877 | -1.206 | [10 empty] | setup time
406.917 | -8.96 | [10 empty] | clock uncertainty
406.917 | [11 empty] | data required time
-------- | --------- | --------- | --------- | --------- | --------- | --------- | --------- | --------- | --------- | --------- | --------- | -------------------------------------------------------------
406.917 | [11 empty] | data required time
-231.51 | [11 empty] | data arrival time
-------- | --------- | --------- | --------- | --------- | --------- | --------- | --------- | --------- | --------- | --------- | --------- | -------------------------------------------------------------
175.407 | [11 empty] | slack (MET)
max-ssg0p675vn40c-min_delay_qcc-1270
Path ID: 1270
Startpoint: PhyClk (in port)
Endpoint: XTx_Base.Xtx_core.XFE.Xfifo.Xfifo_core.XIgrp_clkgt_dff_2.XIdff_dat[12].XMPI98.GATE
Path Type: max
Constraint: non-transparent setup (switchover from slave latch setup (transparent))
Ref Path ID: 659
PBSA Common Net: XTx_Base.Xtx_core.XFE.Xfifo.Xfifo_core.XIgrp_clkgt_dff_2.clkgt
|  |  | Wire |  | Xtalk |  |  | Rail | Final
Path | Incr | Adjust | Delay | Var | Delta | Trans | FTrans | Voltage | Voltage | Cap | NT | Point Net
-------- | -------- | -------- | -------- | -------- | -------- | -------- | -------- | -------- | -------- | -------- | ---- -- | ------------------------------ ------------------------------
|  | 200 | [9 empty] | clock write_phyclk (fall)
200 |  | 0 |  |  |  | 14.4 | 24 |  |  | 0.7 | C f | PhyClk (in) PhyClk
200 | 0 |  | 0 | 0 | 0 | 14.4 | 24 | 0.675 | 0 | 0.7 | C f | XTx_Base.Xtx_core.XFE.Xfifo.XIbuf_WrClk.XMPA.GATE (HDB48ULT02_BUF_4) PhyClk
204.993 | 4.993 |  | 0 | 2.355 | 0 | 3.462 | 5.77 | 0.675 | 0.676 | 0.486 | C r | XTx_Base.Xtx_core.XFE.Xfifo.XIbuf_WrClk.XMNI1.GATE (HDB48ULT02_BUF_4) XTx_Base.Xtx_core.XFE.Xfifo.XIbuf_WrClk.I1
207.521 | 2.528 |  | 0 | 1.054 | 0 | 1.68 | 2.8 | 0.675 | -0.001 | 1.378 | C f | XTx_Base.Xtx_core.XFE.Xfifo.Xfifo_core.XIgrp_clkgt_dff_2.XIclkgt.XMPCK.GATE (HDB48ULT02_CKGTPLT_V5M2_12) XTx_Base.Xtx_core.XFE.Xfifo.WrClk_buf
209.456 | 1.935 |  | 0 | 0.913 | 0 | 1.392 | 2.32 | 0.675 | 0.674 | 0.243 | C r | XTx_Base.Xtx_core.XFE.Xfifo.Xfifo_core.XIgrp_clkgt_dff_2.XIclkgt.XMNCKN.GATE (HDB48ULT02_CKGTPLT_V5M2_12) XTx_Base.Xtx_core.XFE.Xfifo.Xfifo_core.XIgrp_clkgt_dff_2.XIclkgt.CKN
211.946 | 2.49 |  | 0 | 1.038 | 0 | 1.943 | 3.238 | 0.675 | 0 | 0.449 | C f | XTx_Base.Xtx_core.XFE.Xfifo.Xfifo_core.XIgrp_clkgt_dff_2.XIclkgt.XMPCKAA.GATE (HDB48ULT02_CKGTPLT_V5M2_12) XTx_Base.Xtx_core.XFE.Xfifo.Xfifo_core.XIgrp_clkgt_dff_2.XIclkgt.CKA
216.288 | 4.342 |  | 0 | 2.048 | 0 | 3.97 | 6.617 | 0.675 | 0.676 | 1.378 | C r | XTx_Base.Xtx_core.XFE.Xfifo.Xfifo_core.XIgrp_clkgt_dff_2.XIclkgt.XMNI3.GATE (HDB48ULT02_CKGTPLT_V5M2_12) XTx_Base.Xtx_core.XFE.Xfifo.Xfifo_core.XIgrp_clkgt_dff_2.XIclkgt.I3
220.642 | 4.354 |  | 0 | 1.815 | 0 | 3.341 | 5.568 | 0.675 | 0 | 7.853 | C& f | XTx_Base.Xtx_core.XFE.Xfifo.Xfifo_core.XIgrp_clkgt_dff_2.XIdff_dat[12].XMPDB.GATE (HDB48ULT02_FSDPRBQ_DY2M2_2) XTx_Base.Xtx_core.XFE.Xfifo.Xfifo_core.XIgrp_clkgt_dff_2.clkgt
223.447 | 2.805 |  | 0 | 0.978 | 0 | 2.92 | 4.867 | 0.675 | 0.673 | 0.181 | L$ r | XTx_Base.Xtx_core.XFE.Xfifo.Xfifo_core.XIgrp_clkgt_dff_2.XIdff_dat[12].XMNI1.GATE (HDB48ULT02_FSDPRBQ_DY2M2_2) XTx_Base.Xtx_core.XFE.Xfifo.Xfifo_core.XIgrp_clkgt_dff_2.XIdff_dat[12].MFBN
226.601 | 3.154 |  | 0 | 1.257 | 0 | 2.406 | 4.009 | 0.675 | 0.001 | 0.181 | L$ f | XTx_Base.Xtx_core.XFE.Xfifo.Xfifo_core.XIgrp_clkgt_dff_2.XIdff_dat[12].XMPI98.GATE (HDB48ULT02_FSDPRBQ_DY2M2_2) XTx_Base.Xtx_core.XFE.Xfifo.Xfifo_core.XIgrp_clkgt_dff_2.XIdff_dat[12].SFB
231.51 |  | 4.909 | [9 empty] | POCV adjustment
231.51 | [11 empty] | data arrival time
| 26.601 | 204.909 |  | 4.312 | 0 | [6 empty] | Total
|  | 400 | [9 empty] | clock write_phyclk (rise)
400 |  | 0 |  |  |  | 14.4 | 24 |  |  | 0.7 | C r | PhyClk (in) PhyClk
400 | 0 |  | 0 | 0 | 0 | 14.4 | 24 | 0.675 | 0.675 | 0.7 | C r | XTx_Base.Xtx_core.XFE.Xfifo.XIbuf_WrClk.XMNA.GATE (HDB48ULT02_BUF_4) PhyClk
404 | 4 |  | 0 | 1.343 | 0 | 3.194 | 5.323 | 0.675 | 0.001 | 0.486 | C f | XTx_Base.Xtx_core.XFE.Xfifo.XIbuf_WrClk.XMPI1.GATE (HDB48ULT02_BUF_4) XTx_Base.Xtx_core.XFE.Xfifo.XIbuf_WrClk.I1
406.48 | 2.48 |  | 0 | 0.873 | 0 | 1.802 | 3.003 | 0.675 | 0.675 | 1.378 | C r | XTx_Base.Xtx_core.XFE.Xfifo.Xfifo_core.XIgrp_clkgt_dff_2.XIclkgt.XMNCK.GATE (HDB48ULT02_CKGTPLT_V5M2_12) XTx_Base.Xtx_core.XFE.Xfifo.WrClk_buf
408.165 | 1.685 |  | 0 | 0.566 | 0 | 1.057 | 1.762 | 0.675 | 0.001 | 0.243 | C f | XTx_Base.Xtx_core.XFE.Xfifo.Xfifo_core.XIgrp_clkgt_dff_2.XIclkgt.XMPCKN.GATE (HDB48ULT02_CKGTPLT_V5M2_12) XTx_Base.Xtx_core.XFE.Xfifo.Xfifo_core.XIgrp_clkgt_dff_2.XIclkgt.CKN
410.138 | 1.972 |  | 0 | 0.694 | 0 | 1.93 | 3.216 | 0.675 | 0.674 | 0.449 | C r | XTx_Base.Xtx_core.XFE.Xfifo.Xfifo_core.XIgrp_clkgt_dff_2.XIclkgt.XMNCKAA_3.GATE (HDB48ULT02_CKGTPLT_V5M2_12) XTx_Base.Xtx_core.XFE.Xfifo.Xfifo_core.XIgrp_clkgt_dff_2.XIclkgt.CKA
413.119 | 2.982 |  | 0 | 0.437 | 0 | 2.539 | 4.232 | 0.675 | 0.001 | 1.378 | C$ f | XTx_Base.Xtx_core.XFE.Xfifo.Xfifo_core.XIgrp_clkgt_dff_2.XIclkgt.XMPI3.GATE (HDB48ULT02_CKGTPLT_V5M2_12) XTx_Base.Xtx_core.XFE.Xfifo.Xfifo_core.XIgrp_clkgt_dff_2.XIclkgt.I3
417.083 | 3.964 |  | 0 | 1.395 | 0 | 3.617 | 6.028 | 0.675 | 0.674 | 7.853 | C& r | XTx_Base.Xtx_core.XFE.Xfifo.Xfifo_core.XIgrp_clkgt_dff_2.XIdff_dat[12].XMNCKA2.GATE (HDB48ULT02_FSDPRBQ_DY2M2_2) XTx_Base.Xtx_core.XFE.Xfifo.Xfifo_core.XIgrp_clkgt_dff_2.clkgt
| 17.083 | 400 |  | 2.346 | 0 | [6 empty] | Total
415.877 | -1.206 | [10 empty] | setup time
406.917 | -8.96 | [10 empty] | clock uncertainty
406.917 | [11 empty] | data required time
-------- | --------- | --------- | --------- | --------- | --------- | --------- | --------- | --------- | --------- | --------- | --------- | -------------------------------------------------------------
406.917 | [11 empty] | data required time
-231.51 | [11 empty] | data arrival time
-------- | --------- | --------- | --------- | --------- | --------- | --------- | --------- | --------- | --------- | --------- | --------- | -------------------------------------------------------------
175.407 | [11 empty] | slack (MET)
max-ssg0p675vn40c-min_delay_qcc-1271
Path ID: 1271
Startpoint: PhyClk (in port)
Endpoint: XTx_Base.Xtx_core.XFE.Xfifo.Xfifo_core.XIgrp_clkgt_dff_2.XIdff_dat[13].XMPI98.GATE
Path Type: max
Constraint: non-transparent setup (switchover from slave latch setup (transparent))
Ref Path ID: 658
PBSA Common Net: XTx_Base.Xtx_core.XFE.Xfifo.Xfifo_core.XIgrp_clkgt_dff_2.clkgt
|  |  | Wire |  | Xtalk |  |  | Rail | Final
Path | Incr | Adjust | Delay | Var | Delta | Trans | FTrans | Voltage | Voltage | Cap | NT | Point Net
-------- | -------- | -------- | -------- | -------- | -------- | -------- | -------- | -------- | -------- | -------- | ---- -- | ------------------------------ ------------------------------
|  | 200 | [9 empty] | clock write_phyclk (fall)
200 |  | 0 |  |  |  | 14.4 | 24 |  |  | 0.7 | C f | PhyClk (in) PhyClk
200 | 0 |  | 0 | 0 | 0 | 14.4 | 24 | 0.675 | 0 | 0.7 | C f | XTx_Base.Xtx_core.XFE.Xfifo.XIbuf_WrClk.XMPA.GATE (HDB48ULT02_BUF_4) PhyClk
204.993 | 4.993 |  | 0 | 2.355 | 0 | 3.462 | 5.77 | 0.675 | 0.676 | 0.486 | C r | XTx_Base.Xtx_core.XFE.Xfifo.XIbuf_WrClk.XMNI1.GATE (HDB48ULT02_BUF_4) XTx_Base.Xtx_core.XFE.Xfifo.XIbuf_WrClk.I1
207.521 | 2.528 |  | 0 | 1.054 | 0 | 1.68 | 2.8 | 0.675 | -0.001 | 1.378 | C f | XTx_Base.Xtx_core.XFE.Xfifo.Xfifo_core.XIgrp_clkgt_dff_2.XIclkgt.XMPCK.GATE (HDB48ULT02_CKGTPLT_V5M2_12) XTx_Base.Xtx_core.XFE.Xfifo.WrClk_buf
209.456 | 1.935 |  | 0 | 0.913 | 0 | 1.392 | 2.32 | 0.675 | 0.674 | 0.243 | C r | XTx_Base.Xtx_core.XFE.Xfifo.Xfifo_core.XIgrp_clkgt_dff_2.XIclkgt.XMNCKN.GATE (HDB48ULT02_CKGTPLT_V5M2_12) XTx_Base.Xtx_core.XFE.Xfifo.Xfifo_core.XIgrp_clkgt_dff_2.XIclkgt.CKN
211.946 | 2.49 |  | 0 | 1.038 | 0 | 1.943 | 3.238 | 0.675 | 0 | 0.449 | C f | XTx_Base.Xtx_core.XFE.Xfifo.Xfifo_core.XIgrp_clkgt_dff_2.XIclkgt.XMPCKAA.GATE (HDB48ULT02_CKGTPLT_V5M2_12) XTx_Base.Xtx_core.XFE.Xfifo.Xfifo_core.XIgrp_clkgt_dff_2.XIclkgt.CKA
216.288 | 4.342 |  | 0 | 2.048 | 0 | 3.97 | 6.617 | 0.675 | 0.676 | 1.378 | C r | XTx_Base.Xtx_core.XFE.Xfifo.Xfifo_core.XIgrp_clkgt_dff_2.XIclkgt.XMNI3.GATE (HDB48ULT02_CKGTPLT_V5M2_12) XTx_Base.Xtx_core.XFE.Xfifo.Xfifo_core.XIgrp_clkgt_dff_2.XIclkgt.I3
220.642 | 4.354 |  | 0 | 1.815 | 0 | 3.341 | 5.568 | 0.675 | 0 | 7.853 | C& f | XTx_Base.Xtx_core.XFE.Xfifo.Xfifo_core.XIgrp_clkgt_dff_2.XIdff_dat[13].XMPDB.GATE (HDB48ULT02_FSDPRBQ_DY2M2_2) XTx_Base.Xtx_core.XFE.Xfifo.Xfifo_core.XIgrp_clkgt_dff_2.clkgt
223.447 | 2.805 |  | 0 | 0.978 | 0 | 2.92 | 4.867 | 0.675 | 0.673 | 0.181 | L$ r | XTx_Base.Xtx_core.XFE.Xfifo.Xfifo_core.XIgrp_clkgt_dff_2.XIdff_dat[13].XMNI1.GATE (HDB48ULT02_FSDPRBQ_DY2M2_2) XTx_Base.Xtx_core.XFE.Xfifo.Xfifo_core.XIgrp_clkgt_dff_2.XIdff_dat[13].MFBN
226.601 | 3.154 |  | 0 | 1.257 | 0 | 2.406 | 4.009 | 0.675 | 0.001 | 0.181 | L$ f | XTx_Base.Xtx_core.XFE.Xfifo.Xfifo_core.XIgrp_clkgt_dff_2.XIdff_dat[13].XMPI98.GATE (HDB48ULT02_FSDPRBQ_DY2M2_2) XTx_Base.Xtx_core.XFE.Xfifo.Xfifo_core.XIgrp_clkgt_dff_2.XIdff_dat[13].SFB
231.51 |  | 4.909 | [9 empty] | POCV adjustment
231.51 | [11 empty] | data arrival time
| 26.601 | 204.909 |  | 4.312 | 0 | [6 empty] | Total
|  | 400 | [9 empty] | clock write_phyclk (rise)
400 |  | 0 |  |  |  | 14.4 | 24 |  |  | 0.7 | C r | PhyClk (in) PhyClk
400 | 0 |  | 0 | 0 | 0 | 14.4 | 24 | 0.675 | 0.675 | 0.7 | C r | XTx_Base.Xtx_core.XFE.Xfifo.XIbuf_WrClk.XMNA.GATE (HDB48ULT02_BUF_4) PhyClk
404 | 4 |  | 0 | 1.343 | 0 | 3.194 | 5.323 | 0.675 | 0.001 | 0.486 | C f | XTx_Base.Xtx_core.XFE.Xfifo.XIbuf_WrClk.XMPI1.GATE (HDB48ULT02_BUF_4) XTx_Base.Xtx_core.XFE.Xfifo.XIbuf_WrClk.I1
406.48 | 2.48 |  | 0 | 0.873 | 0 | 1.802 | 3.003 | 0.675 | 0.675 | 1.378 | C r | XTx_Base.Xtx_core.XFE.Xfifo.Xfifo_core.XIgrp_clkgt_dff_2.XIclkgt.XMNCK.GATE (HDB48ULT02_CKGTPLT_V5M2_12) XTx_Base.Xtx_core.XFE.Xfifo.WrClk_buf
408.165 | 1.685 |  | 0 | 0.566 | 0 | 1.057 | 1.762 | 0.675 | 0.001 | 0.243 | C f | XTx_Base.Xtx_core.XFE.Xfifo.Xfifo_core.XIgrp_clkgt_dff_2.XIclkgt.XMPCKN.GATE (HDB48ULT02_CKGTPLT_V5M2_12) XTx_Base.Xtx_core.XFE.Xfifo.Xfifo_core.XIgrp_clkgt_dff_2.XIclkgt.CKN
410.138 | 1.972 |  | 0 | 0.694 | 0 | 1.93 | 3.216 | 0.675 | 0.674 | 0.449 | C r | XTx_Base.Xtx_core.XFE.Xfifo.Xfifo_core.XIgrp_clkgt_dff_2.XIclkgt.XMNCKAA_3.GATE (HDB48ULT02_CKGTPLT_V5M2_12) XTx_Base.Xtx_core.XFE.Xfifo.Xfifo_core.XIgrp_clkgt_dff_2.XIclkgt.CKA
413.119 | 2.982 |  | 0 | 0.437 | 0 | 2.539 | 4.232 | 0.675 | 0.001 | 1.378 | C$ f | XTx_Base.Xtx_core.XFE.Xfifo.Xfifo_core.XIgrp_clkgt_dff_2.XIclkgt.XMPI3.GATE (HDB48ULT02_CKGTPLT_V5M2_12) XTx_Base.Xtx_core.XFE.Xfifo.Xfifo_core.XIgrp_clkgt_dff_2.XIclkgt.I3
417.083 | 3.964 |  | 0 | 1.395 | 0 | 3.617 | 6.028 | 0.675 | 0.674 | 7.853 | C& r | XTx_Base.Xtx_core.XFE.Xfifo.Xfifo_core.XIgrp_clkgt_dff_2.XIdff_dat[13].XMNCKA2.GATE (HDB48ULT02_FSDPRBQ_DY2M2_2) XTx_Base.Xtx_core.XFE.Xfifo.Xfifo_core.XIgrp_clkgt_dff_2.clkgt
| 17.083 | 400 |  | 2.346 | 0 | [6 empty] | Total
415.877 | -1.206 | [10 empty] | setup time
406.917 | -8.96 | [10 empty] | clock uncertainty
406.917 | [11 empty] | data required time
-------- | --------- | --------- | --------- | --------- | --------- | --------- | --------- | --------- | --------- | --------- | --------- | -------------------------------------------------------------
406.917 | [11 empty] | data required time
-231.51 | [11 empty] | data arrival time
-------- | --------- | --------- | --------- | --------- | --------- | --------- | --------- | --------- | --------- | --------- | --------- | -------------------------------------------------------------
175.407 | [11 empty] | slack (MET)
max-ssg0p675vn40c-min_delay_qcc-1272
Path ID: 1272
Startpoint: PhyClk (in port)
Endpoint: XTx_Base.Xtx_core.XFE.Xfifo.Xfifo_core.XIgrp_clkgt_dff_2.XIdff_dat[14].XMPI98.GATE
Path Type: max
Constraint: non-transparent setup (switchover from slave latch setup (transparent))
Ref Path ID: 657
PBSA Common Net: XTx_Base.Xtx_core.XFE.Xfifo.Xfifo_core.XIgrp_clkgt_dff_2.clkgt
|  |  | Wire |  | Xtalk |  |  | Rail | Final
Path | Incr | Adjust | Delay | Var | Delta | Trans | FTrans | Voltage | Voltage | Cap | NT | Point Net
-------- | -------- | -------- | -------- | -------- | -------- | -------- | -------- | -------- | -------- | -------- | ---- -- | ------------------------------ ------------------------------
|  | 200 | [9 empty] | clock write_phyclk (fall)
200 |  | 0 |  |  |  | 14.4 | 24 |  |  | 0.7 | C f | PhyClk (in) PhyClk
200 | 0 |  | 0 | 0 | 0 | 14.4 | 24 | 0.675 | 0 | 0.7 | C f | XTx_Base.Xtx_core.XFE.Xfifo.XIbuf_WrClk.XMPA.GATE (HDB48ULT02_BUF_4) PhyClk
204.993 | 4.993 |  | 0 | 2.355 | 0 | 3.462 | 5.77 | 0.675 | 0.676 | 0.486 | C r | XTx_Base.Xtx_core.XFE.Xfifo.XIbuf_WrClk.XMNI1.GATE (HDB48ULT02_BUF_4) XTx_Base.Xtx_core.XFE.Xfifo.XIbuf_WrClk.I1
207.521 | 2.528 |  | 0 | 1.054 | 0 | 1.68 | 2.8 | 0.675 | -0.001 | 1.378 | C f | XTx_Base.Xtx_core.XFE.Xfifo.Xfifo_core.XIgrp_clkgt_dff_2.XIclkgt.XMPCK.GATE (HDB48ULT02_CKGTPLT_V5M2_12) XTx_Base.Xtx_core.XFE.Xfifo.WrClk_buf
209.456 | 1.935 |  | 0 | 0.913 | 0 | 1.392 | 2.32 | 0.675 | 0.674 | 0.243 | C r | XTx_Base.Xtx_core.XFE.Xfifo.Xfifo_core.XIgrp_clkgt_dff_2.XIclkgt.XMNCKN.GATE (HDB48ULT02_CKGTPLT_V5M2_12) XTx_Base.Xtx_core.XFE.Xfifo.Xfifo_core.XIgrp_clkgt_dff_2.XIclkgt.CKN
211.946 | 2.49 |  | 0 | 1.038 | 0 | 1.943 | 3.238 | 0.675 | 0 | 0.449 | C f | XTx_Base.Xtx_core.XFE.Xfifo.Xfifo_core.XIgrp_clkgt_dff_2.XIclkgt.XMPCKAA.GATE (HDB48ULT02_CKGTPLT_V5M2_12) XTx_Base.Xtx_core.XFE.Xfifo.Xfifo_core.XIgrp_clkgt_dff_2.XIclkgt.CKA
216.288 | 4.342 |  | 0 | 2.048 | 0 | 3.97 | 6.617 | 0.675 | 0.676 | 1.378 | C r | XTx_Base.Xtx_core.XFE.Xfifo.Xfifo_core.XIgrp_clkgt_dff_2.XIclkgt.XMNI3.GATE (HDB48ULT02_CKGTPLT_V5M2_12) XTx_Base.Xtx_core.XFE.Xfifo.Xfifo_core.XIgrp_clkgt_dff_2.XIclkgt.I3
220.642 | 4.354 |  | 0 | 1.815 | 0 | 3.341 | 5.568 | 0.675 | 0 | 7.853 | C& f | XTx_Base.Xtx_core.XFE.Xfifo.Xfifo_core.XIgrp_clkgt_dff_2.XIdff_dat[14].XMPDB.GATE (HDB48ULT02_FSDPRBQ_DY2M2_2) XTx_Base.Xtx_core.XFE.Xfifo.Xfifo_core.XIgrp_clkgt_dff_2.clkgt
223.447 | 2.805 |  | 0 | 0.978 | 0 | 2.92 | 4.867 | 0.675 | 0.673 | 0.181 | L$ r | XTx_Base.Xtx_core.XFE.Xfifo.Xfifo_core.XIgrp_clkgt_dff_2.XIdff_dat[14].XMNI1.GATE (HDB48ULT02_FSDPRBQ_DY2M2_2) XTx_Base.Xtx_core.XFE.Xfifo.Xfifo_core.XIgrp_clkgt_dff_2.XIdff_dat[14].MFBN
226.601 | 3.154 |  | 0 | 1.257 | 0 | 2.406 | 4.009 | 0.675 | 0.001 | 0.181 | L$ f | XTx_Base.Xtx_core.XFE.Xfifo.Xfifo_core.XIgrp_clkgt_dff_2.XIdff_dat[14].XMPI98.GATE (HDB48ULT02_FSDPRBQ_DY2M2_2) XTx_Base.Xtx_core.XFE.Xfifo.Xfifo_core.XIgrp_clkgt_dff_2.XIdff_dat[14].SFB
231.51 |  | 4.909 | [9 empty] | POCV adjustment
231.51 | [11 empty] | data arrival time
| 26.601 | 204.909 |  | 4.312 | 0 | [6 empty] | Total
|  | 400 | [9 empty] | clock write_phyclk (rise)
400 |  | 0 |  |  |  | 14.4 | 24 |  |  | 0.7 | C r | PhyClk (in) PhyClk
400 | 0 |  | 0 | 0 | 0 | 14.4 | 24 | 0.675 | 0.675 | 0.7 | C r | XTx_Base.Xtx_core.XFE.Xfifo.XIbuf_WrClk.XMNA.GATE (HDB48ULT02_BUF_4) PhyClk
404 | 4 |  | 0 | 1.343 | 0 | 3.194 | 5.323 | 0.675 | 0.001 | 0.486 | C f | XTx_Base.Xtx_core.XFE.Xfifo.XIbuf_WrClk.XMPI1.GATE (HDB48ULT02_BUF_4) XTx_Base.Xtx_core.XFE.Xfifo.XIbuf_WrClk.I1
406.48 | 2.48 |  | 0 | 0.873 | 0 | 1.802 | 3.003 | 0.675 | 0.675 | 1.378 | C r | XTx_Base.Xtx_core.XFE.Xfifo.Xfifo_core.XIgrp_clkgt_dff_2.XIclkgt.XMNCK.GATE (HDB48ULT02_CKGTPLT_V5M2_12) XTx_Base.Xtx_core.XFE.Xfifo.WrClk_buf
408.165 | 1.685 |  | 0 | 0.566 | 0 | 1.057 | 1.762 | 0.675 | 0.001 | 0.243 | C f | XTx_Base.Xtx_core.XFE.Xfifo.Xfifo_core.XIgrp_clkgt_dff_2.XIclkgt.XMPCKN.GATE (HDB48ULT02_CKGTPLT_V5M2_12) XTx_Base.Xtx_core.XFE.Xfifo.Xfifo_core.XIgrp_clkgt_dff_2.XIclkgt.CKN
410.138 | 1.972 |  | 0 | 0.694 | 0 | 1.93 | 3.216 | 0.675 | 0.674 | 0.449 | C r | XTx_Base.Xtx_core.XFE.Xfifo.Xfifo_core.XIgrp_clkgt_dff_2.XIclkgt.XMNCKAA_3.GATE (HDB48ULT02_CKGTPLT_V5M2_12) XTx_Base.Xtx_core.XFE.Xfifo.Xfifo_core.XIgrp_clkgt_dff_2.XIclkgt.CKA
413.119 | 2.982 |  | 0 | 0.437 | 0 | 2.539 | 4.232 | 0.675 | 0.001 | 1.378 | C$ f | XTx_Base.Xtx_core.XFE.Xfifo.Xfifo_core.XIgrp_clkgt_dff_2.XIclkgt.XMPI3.GATE (HDB48ULT02_CKGTPLT_V5M2_12) XTx_Base.Xtx_core.XFE.Xfifo.Xfifo_core.XIgrp_clkgt_dff_2.XIclkgt.I3
417.083 | 3.964 |  | 0 | 1.395 | 0 | 3.617 | 6.028 | 0.675 | 0.674 | 7.853 | C& r | XTx_Base.Xtx_core.XFE.Xfifo.Xfifo_core.XIgrp_clkgt_dff_2.XIdff_dat[14].XMNCKA2.GATE (HDB48ULT02_FSDPRBQ_DY2M2_2) XTx_Base.Xtx_core.XFE.Xfifo.Xfifo_core.XIgrp_clkgt_dff_2.clkgt
| 17.083 | 400 |  | 2.346 | 0 | [6 empty] | Total
415.877 | -1.206 | [10 empty] | setup time
406.917 | -8.96 | [10 empty] | clock uncertainty
406.917 | [11 empty] | data required time
-------- | --------- | --------- | --------- | --------- | --------- | --------- | --------- | --------- | --------- | --------- | --------- | -------------------------------------------------------------
406.917 | [11 empty] | data required time
-231.51 | [11 empty] | data arrival time
-------- | --------- | --------- | --------- | --------- | --------- | --------- | --------- | --------- | --------- | --------- | --------- | -------------------------------------------------------------
175.407 | [11 empty] | slack (MET)
max-ssg0p675vn40c-min_delay_qcc-1273
Path ID: 1273
Startpoint: PhyClk (in port)
Endpoint: XTx_Base.Xtx_core.XFE.Xfifo.Xfifo_core.XIgrp_clkgt_dff_2.XIdff_dat[15].XMPI98.GATE
Path Type: max
Constraint: non-transparent setup (switchover from slave latch setup (transparent))
Ref Path ID: 656
PBSA Common Net: XTx_Base.Xtx_core.XFE.Xfifo.Xfifo_core.XIgrp_clkgt_dff_2.clkgt
|  |  | Wire |  | Xtalk |  |  | Rail | Final
Path | Incr | Adjust | Delay | Var | Delta | Trans | FTrans | Voltage | Voltage | Cap | NT | Point Net
-------- | -------- | -------- | -------- | -------- | -------- | -------- | -------- | -------- | -------- | -------- | ---- -- | ------------------------------ ------------------------------
|  | 200 | [9 empty] | clock write_phyclk (fall)
200 |  | 0 |  |  |  | 14.4 | 24 |  |  | 0.7 | C f | PhyClk (in) PhyClk
200 | 0 |  | 0 | 0 | 0 | 14.4 | 24 | 0.675 | 0 | 0.7 | C f | XTx_Base.Xtx_core.XFE.Xfifo.XIbuf_WrClk.XMPA.GATE (HDB48ULT02_BUF_4) PhyClk
204.993 | 4.993 |  | 0 | 2.355 | 0 | 3.462 | 5.77 | 0.675 | 0.676 | 0.486 | C r | XTx_Base.Xtx_core.XFE.Xfifo.XIbuf_WrClk.XMNI1.GATE (HDB48ULT02_BUF_4) XTx_Base.Xtx_core.XFE.Xfifo.XIbuf_WrClk.I1
207.521 | 2.528 |  | 0 | 1.054 | 0 | 1.68 | 2.8 | 0.675 | -0.001 | 1.378 | C f | XTx_Base.Xtx_core.XFE.Xfifo.Xfifo_core.XIgrp_clkgt_dff_2.XIclkgt.XMPCK.GATE (HDB48ULT02_CKGTPLT_V5M2_12) XTx_Base.Xtx_core.XFE.Xfifo.WrClk_buf
209.456 | 1.935 |  | 0 | 0.913 | 0 | 1.392 | 2.32 | 0.675 | 0.674 | 0.243 | C r | XTx_Base.Xtx_core.XFE.Xfifo.Xfifo_core.XIgrp_clkgt_dff_2.XIclkgt.XMNCKN.GATE (HDB48ULT02_CKGTPLT_V5M2_12) XTx_Base.Xtx_core.XFE.Xfifo.Xfifo_core.XIgrp_clkgt_dff_2.XIclkgt.CKN
211.946 | 2.49 |  | 0 | 1.038 | 0 | 1.943 | 3.238 | 0.675 | 0 | 0.449 | C f | XTx_Base.Xtx_core.XFE.Xfifo.Xfifo_core.XIgrp_clkgt_dff_2.XIclkgt.XMPCKAA.GATE (HDB48ULT02_CKGTPLT_V5M2_12) XTx_Base.Xtx_core.XFE.Xfifo.Xfifo_core.XIgrp_clkgt_dff_2.XIclkgt.CKA
216.288 | 4.342 |  | 0 | 2.048 | 0 | 3.97 | 6.617 | 0.675 | 0.676 | 1.378 | C r | XTx_Base.Xtx_core.XFE.Xfifo.Xfifo_core.XIgrp_clkgt_dff_2.XIclkgt.XMNI3.GATE (HDB48ULT02_CKGTPLT_V5M2_12) XTx_Base.Xtx_core.XFE.Xfifo.Xfifo_core.XIgrp_clkgt_dff_2.XIclkgt.I3
220.642 | 4.354 |  | 0 | 1.815 | 0 | 3.341 | 5.568 | 0.675 | 0 | 7.853 | C& f | XTx_Base.Xtx_core.XFE.Xfifo.Xfifo_core.XIgrp_clkgt_dff_2.XIdff_dat[15].XMPDB.GATE (HDB48ULT02_FSDPRBQ_DY2M2_2) XTx_Base.Xtx_core.XFE.Xfifo.Xfifo_core.XIgrp_clkgt_dff_2.clkgt
223.447 | 2.805 |  | 0 | 0.978 | 0 | 2.92 | 4.867 | 0.675 | 0.673 | 0.181 | L$ r | XTx_Base.Xtx_core.XFE.Xfifo.Xfifo_core.XIgrp_clkgt_dff_2.XIdff_dat[15].XMNI1.GATE (HDB48ULT02_FSDPRBQ_DY2M2_2) XTx_Base.Xtx_core.XFE.Xfifo.Xfifo_core.XIgrp_clkgt_dff_2.XIdff_dat[15].MFBN
226.601 | 3.154 |  | 0 | 1.258 | 0 | 2.406 | 4.009 | 0.675 | 0.001 | 0.181 | L$ f | XTx_Base.Xtx_core.XFE.Xfifo.Xfifo_core.XIgrp_clkgt_dff_2.XIdff_dat[15].XMPI98.GATE (HDB48ULT02_FSDPRBQ_DY2M2_2) XTx_Base.Xtx_core.XFE.Xfifo.Xfifo_core.XIgrp_clkgt_dff_2.XIdff_dat[15].SFB
231.51 |  | 4.909 | [9 empty] | POCV adjustment
231.51 | [11 empty] | data arrival time
| 26.601 | 204.909 |  | 4.312 | 0 | [6 empty] | Total
|  | 400 | [9 empty] | clock write_phyclk (rise)
400 |  | 0 |  |  |  | 14.4 | 24 |  |  | 0.7 | C r | PhyClk (in) PhyClk
400 | 0 |  | 0 | 0 | 0 | 14.4 | 24 | 0.675 | 0.675 | 0.7 | C r | XTx_Base.Xtx_core.XFE.Xfifo.XIbuf_WrClk.XMNA.GATE (HDB48ULT02_BUF_4) PhyClk
404 | 4 |  | 0 | 1.343 | 0 | 3.194 | 5.323 | 0.675 | 0.001 | 0.486 | C f | XTx_Base.Xtx_core.XFE.Xfifo.XIbuf_WrClk.XMPI1.GATE (HDB48ULT02_BUF_4) XTx_Base.Xtx_core.XFE.Xfifo.XIbuf_WrClk.I1
406.48 | 2.48 |  | 0 | 0.873 | 0 | 1.802 | 3.003 | 0.675 | 0.675 | 1.378 | C r | XTx_Base.Xtx_core.XFE.Xfifo.Xfifo_core.XIgrp_clkgt_dff_2.XIclkgt.XMNCK.GATE (HDB48ULT02_CKGTPLT_V5M2_12) XTx_Base.Xtx_core.XFE.Xfifo.WrClk_buf
408.165 | 1.685 |  | 0 | 0.566 | 0 | 1.057 | 1.762 | 0.675 | 0.001 | 0.243 | C f | XTx_Base.Xtx_core.XFE.Xfifo.Xfifo_core.XIgrp_clkgt_dff_2.XIclkgt.XMPCKN.GATE (HDB48ULT02_CKGTPLT_V5M2_12) XTx_Base.Xtx_core.XFE.Xfifo.Xfifo_core.XIgrp_clkgt_dff_2.XIclkgt.CKN
410.138 | 1.972 |  | 0 | 0.694 | 0 | 1.93 | 3.216 | 0.675 | 0.674 | 0.449 | C r | XTx_Base.Xtx_core.XFE.Xfifo.Xfifo_core.XIgrp_clkgt_dff_2.XIclkgt.XMNCKAA_3.GATE (HDB48ULT02_CKGTPLT_V5M2_12) XTx_Base.Xtx_core.XFE.Xfifo.Xfifo_core.XIgrp_clkgt_dff_2.XIclkgt.CKA
413.119 | 2.982 |  | 0 | 0.437 | 0 | 2.539 | 4.232 | 0.675 | 0.001 | 1.378 | C$ f | XTx_Base.Xtx_core.XFE.Xfifo.Xfifo_core.XIgrp_clkgt_dff_2.XIclkgt.XMPI3.GATE (HDB48ULT02_CKGTPLT_V5M2_12) XTx_Base.Xtx_core.XFE.Xfifo.Xfifo_core.XIgrp_clkgt_dff_2.XIclkgt.I3
417.083 | 3.964 |  | 0 | 1.395 | 0 | 3.617 | 6.028 | 0.675 | 0.674 | 7.853 | C& r | XTx_Base.Xtx_core.XFE.Xfifo.Xfifo_core.XIgrp_clkgt_dff_2.XIdff_dat[15].XMNCKA2.GATE (HDB48ULT02_FSDPRBQ_DY2M2_2) XTx_Base.Xtx_core.XFE.Xfifo.Xfifo_core.XIgrp_clkgt_dff_2.clkgt
| 17.083 | 400 |  | 2.346 | 0 | [6 empty] | Total
415.877 | -1.206 | [10 empty] | setup time
406.917 | -8.96 | [10 empty] | clock uncertainty
406.917 | [11 empty] | data required time
-------- | --------- | --------- | --------- | --------- | --------- | --------- | --------- | --------- | --------- | --------- | --------- | -------------------------------------------------------------
406.917 | [11 empty] | data required time
-231.51 | [11 empty] | data arrival time
-------- | --------- | --------- | --------- | --------- | --------- | --------- | --------- | --------- | --------- | --------- | --------- | -------------------------------------------------------------
175.407 | [11 empty] | slack (MET)
max-ssg0p675vn40c-min_delay_qcc-1274
Path ID: 1274
Startpoint: PhyClk (in port)
Endpoint: XTx_Base.Xtx_core.XFE.Xfifo.Xfifo_core.XIgrp_clkgt_dff_2.XIdff_dat[1].XMPI98.GATE
Path Type: max
Constraint: non-transparent setup (switchover from slave latch setup (transparent))
Ref Path ID: 655
PBSA Common Net: XTx_Base.Xtx_core.XFE.Xfifo.Xfifo_core.XIgrp_clkgt_dff_2.clkgt
|  |  | Wire |  | Xtalk |  |  | Rail | Final
Path | Incr | Adjust | Delay | Var | Delta | Trans | FTrans | Voltage | Voltage | Cap | NT | Point Net
-------- | -------- | -------- | -------- | -------- | -------- | -------- | -------- | -------- | -------- | -------- | ---- -- | ------------------------------ ------------------------------
|  | 200 | [9 empty] | clock write_phyclk (fall)
200 |  | 0 |  |  |  | 14.4 | 24 |  |  | 0.7 | C f | PhyClk (in) PhyClk
200 | 0 |  | 0 | 0 | 0 | 14.4 | 24 | 0.675 | 0 | 0.7 | C f | XTx_Base.Xtx_core.XFE.Xfifo.XIbuf_WrClk.XMPA.GATE (HDB48ULT02_BUF_4) PhyClk
204.993 | 4.993 |  | 0 | 2.355 | 0 | 3.462 | 5.77 | 0.675 | 0.676 | 0.486 | C r | XTx_Base.Xtx_core.XFE.Xfifo.XIbuf_WrClk.XMNI1.GATE (HDB48ULT02_BUF_4) XTx_Base.Xtx_core.XFE.Xfifo.XIbuf_WrClk.I1
207.521 | 2.528 |  | 0 | 1.054 | 0 | 1.68 | 2.8 | 0.675 | -0.001 | 1.378 | C f | XTx_Base.Xtx_core.XFE.Xfifo.Xfifo_core.XIgrp_clkgt_dff_2.XIclkgt.XMPCK.GATE (HDB48ULT02_CKGTPLT_V5M2_12) XTx_Base.Xtx_core.XFE.Xfifo.WrClk_buf
209.456 | 1.935 |  | 0 | 0.913 | 0 | 1.392 | 2.32 | 0.675 | 0.674 | 0.243 | C r | XTx_Base.Xtx_core.XFE.Xfifo.Xfifo_core.XIgrp_clkgt_dff_2.XIclkgt.XMNCKN.GATE (HDB48ULT02_CKGTPLT_V5M2_12) XTx_Base.Xtx_core.XFE.Xfifo.Xfifo_core.XIgrp_clkgt_dff_2.XIclkgt.CKN
211.946 | 2.49 |  | 0 | 1.038 | 0 | 1.943 | 3.238 | 0.675 | 0 | 0.449 | C f | XTx_Base.Xtx_core.XFE.Xfifo.Xfifo_core.XIgrp_clkgt_dff_2.XIclkgt.XMPCKAA.GATE (HDB48ULT02_CKGTPLT_V5M2_12) XTx_Base.Xtx_core.XFE.Xfifo.Xfifo_core.XIgrp_clkgt_dff_2.XIclkgt.CKA
216.288 | 4.342 |  | 0 | 2.048 | 0 | 3.97 | 6.617 | 0.675 | 0.676 | 1.378 | C r | XTx_Base.Xtx_core.XFE.Xfifo.Xfifo_core.XIgrp_clkgt_dff_2.XIclkgt.XMNI3.GATE (HDB48ULT02_CKGTPLT_V5M2_12) XTx_Base.Xtx_core.XFE.Xfifo.Xfifo_core.XIgrp_clkgt_dff_2.XIclkgt.I3
220.642 | 4.354 |  | 0 | 1.815 | 0 | 3.341 | 5.568 | 0.675 | 0 | 7.853 | C& f | XTx_Base.Xtx_core.XFE.Xfifo.Xfifo_core.XIgrp_clkgt_dff_2.XIdff_dat[1].XMPDB.GATE (HDB48ULT02_FSDPRBQ_DY2M2_2) XTx_Base.Xtx_core.XFE.Xfifo.Xfifo_core.XIgrp_clkgt_dff_2.clkgt
223.447 | 2.805 |  | 0 | 0.978 | 0 | 2.92 | 4.867 | 0.675 | 0.673 | 0.181 | L$ r | XTx_Base.Xtx_core.XFE.Xfifo.Xfifo_core.XIgrp_clkgt_dff_2.XIdff_dat[1].XMNI1.GATE (HDB48ULT02_FSDPRBQ_DY2M2_2) XTx_Base.Xtx_core.XFE.Xfifo.Xfifo_core.XIgrp_clkgt_dff_2.XIdff_dat[1].MFBN
226.601 | 3.154 |  | 0 | 1.257 | 0 | 2.406 | 4.009 | 0.675 | 0.001 | 0.181 | L$ f | XTx_Base.Xtx_core.XFE.Xfifo.Xfifo_core.XIgrp_clkgt_dff_2.XIdff_dat[1].XMPI98.GATE (HDB48ULT02_FSDPRBQ_DY2M2_2) XTx_Base.Xtx_core.XFE.Xfifo.Xfifo_core.XIgrp_clkgt_dff_2.XIdff_dat[1].SFB
231.51 |  | 4.909 | [9 empty] | POCV adjustment
231.51 | [11 empty] | data arrival time
| 26.601 | 204.909 |  | 4.312 | 0 | [6 empty] | Total
|  | 400 | [9 empty] | clock write_phyclk (rise)
400 |  | 0 |  |  |  | 14.4 | 24 |  |  | 0.7 | C r | PhyClk (in) PhyClk
400 | 0 |  | 0 | 0 | 0 | 14.4 | 24 | 0.675 | 0.675 | 0.7 | C r | XTx_Base.Xtx_core.XFE.Xfifo.XIbuf_WrClk.XMNA.GATE (HDB48ULT02_BUF_4) PhyClk
404 | 4 |  | 0 | 1.343 | 0 | 3.194 | 5.323 | 0.675 | 0.001 | 0.486 | C f | XTx_Base.Xtx_core.XFE.Xfifo.XIbuf_WrClk.XMPI1.GATE (HDB48ULT02_BUF_4) XTx_Base.Xtx_core.XFE.Xfifo.XIbuf_WrClk.I1
406.48 | 2.48 |  | 0 | 0.873 | 0 | 1.802 | 3.003 | 0.675 | 0.675 | 1.378 | C r | XTx_Base.Xtx_core.XFE.Xfifo.Xfifo_core.XIgrp_clkgt_dff_2.XIclkgt.XMNCK.GATE (HDB48ULT02_CKGTPLT_V5M2_12) XTx_Base.Xtx_core.XFE.Xfifo.WrClk_buf
408.165 | 1.685 |  | 0 | 0.566 | 0 | 1.057 | 1.762 | 0.675 | 0.001 | 0.243 | C f | XTx_Base.Xtx_core.XFE.Xfifo.Xfifo_core.XIgrp_clkgt_dff_2.XIclkgt.XMPCKN.GATE (HDB48ULT02_CKGTPLT_V5M2_12) XTx_Base.Xtx_core.XFE.Xfifo.Xfifo_core.XIgrp_clkgt_dff_2.XIclkgt.CKN
410.138 | 1.972 |  | 0 | 0.694 | 0 | 1.93 | 3.216 | 0.675 | 0.674 | 0.449 | C r | XTx_Base.Xtx_core.XFE.Xfifo.Xfifo_core.XIgrp_clkgt_dff_2.XIclkgt.XMNCKAA_3.GATE (HDB48ULT02_CKGTPLT_V5M2_12) XTx_Base.Xtx_core.XFE.Xfifo.Xfifo_core.XIgrp_clkgt_dff_2.XIclkgt.CKA
413.119 | 2.982 |  | 0 | 0.437 | 0 | 2.539 | 4.232 | 0.675 | 0.001 | 1.378 | C$ f | XTx_Base.Xtx_core.XFE.Xfifo.Xfifo_core.XIgrp_clkgt_dff_2.XIclkgt.XMPI3.GATE (HDB48ULT02_CKGTPLT_V5M2_12) XTx_Base.Xtx_core.XFE.Xfifo.Xfifo_core.XIgrp_clkgt_dff_2.XIclkgt.I3
417.083 | 3.964 |  | 0 | 1.395 | 0 | 3.617 | 6.028 | 0.675 | 0.674 | 7.853 | C& r | XTx_Base.Xtx_core.XFE.Xfifo.Xfifo_core.XIgrp_clkgt_dff_2.XIdff_dat[1].XMNCKA2.GATE (HDB48ULT02_FSDPRBQ_DY2M2_2) XTx_Base.Xtx_core.XFE.Xfifo.Xfifo_core.XIgrp_clkgt_dff_2.clkgt
| 17.083 | 400 |  | 2.346 | 0 | [6 empty] | Total
415.877 | -1.206 | [10 empty] | setup time
406.917 | -8.96 | [10 empty] | clock uncertainty
406.917 | [11 empty] | data required time
-------- | --------- | --------- | --------- | --------- | --------- | --------- | --------- | --------- | --------- | --------- | --------- | -------------------------------------------------------------
406.917 | [11 empty] | data required time
-231.51 | [11 empty] | data arrival time
-------- | --------- | --------- | --------- | --------- | --------- | --------- | --------- | --------- | --------- | --------- | --------- | -------------------------------------------------------------
175.407 | [11 empty] | slack (MET)
max-ssg0p675vn40c-min_delay_qcc-1275
Path ID: 1275
Startpoint: PhyClk (in port)
Endpoint: XTx_Base.Xtx_core.XFE.Xfifo.Xfifo_core.XIgrp_clkgt_dff_2.XIdff_dat[2].XMPI98.GATE
Path Type: max
Constraint: non-transparent setup (switchover from slave latch setup (transparent))
Ref Path ID: 654
PBSA Common Net: XTx_Base.Xtx_core.XFE.Xfifo.Xfifo_core.XIgrp_clkgt_dff_2.clkgt
|  |  | Wire |  | Xtalk |  |  | Rail | Final
Path | Incr | Adjust | Delay | Var | Delta | Trans | FTrans | Voltage | Voltage | Cap | NT | Point Net
-------- | -------- | -------- | -------- | -------- | -------- | -------- | -------- | -------- | -------- | -------- | ---- -- | ------------------------------ ------------------------------
|  | 200 | [9 empty] | clock write_phyclk (fall)
200 |  | 0 |  |  |  | 14.4 | 24 |  |  | 0.7 | C f | PhyClk (in) PhyClk
200 | 0 |  | 0 | 0 | 0 | 14.4 | 24 | 0.675 | 0 | 0.7 | C f | XTx_Base.Xtx_core.XFE.Xfifo.XIbuf_WrClk.XMPA.GATE (HDB48ULT02_BUF_4) PhyClk
204.993 | 4.993 |  | 0 | 2.355 | 0 | 3.462 | 5.77 | 0.675 | 0.676 | 0.486 | C r | XTx_Base.Xtx_core.XFE.Xfifo.XIbuf_WrClk.XMNI1.GATE (HDB48ULT02_BUF_4) XTx_Base.Xtx_core.XFE.Xfifo.XIbuf_WrClk.I1
207.521 | 2.528 |  | 0 | 1.054 | 0 | 1.68 | 2.8 | 0.675 | -0.001 | 1.378 | C f | XTx_Base.Xtx_core.XFE.Xfifo.Xfifo_core.XIgrp_clkgt_dff_2.XIclkgt.XMPCK.GATE (HDB48ULT02_CKGTPLT_V5M2_12) XTx_Base.Xtx_core.XFE.Xfifo.WrClk_buf
209.456 | 1.935 |  | 0 | 0.913 | 0 | 1.392 | 2.32 | 0.675 | 0.674 | 0.243 | C r | XTx_Base.Xtx_core.XFE.Xfifo.Xfifo_core.XIgrp_clkgt_dff_2.XIclkgt.XMNCKN.GATE (HDB48ULT02_CKGTPLT_V5M2_12) XTx_Base.Xtx_core.XFE.Xfifo.Xfifo_core.XIgrp_clkgt_dff_2.XIclkgt.CKN
211.946 | 2.49 |  | 0 | 1.038 | 0 | 1.943 | 3.238 | 0.675 | 0 | 0.449 | C f | XTx_Base.Xtx_core.XFE.Xfifo.Xfifo_core.XIgrp_clkgt_dff_2.XIclkgt.XMPCKAA.GATE (HDB48ULT02_CKGTPLT_V5M2_12) XTx_Base.Xtx_core.XFE.Xfifo.Xfifo_core.XIgrp_clkgt_dff_2.XIclkgt.CKA
216.288 | 4.342 |  | 0 | 2.048 | 0 | 3.97 | 6.617 | 0.675 | 0.676 | 1.378 | C r | XTx_Base.Xtx_core.XFE.Xfifo.Xfifo_core.XIgrp_clkgt_dff_2.XIclkgt.XMNI3.GATE (HDB48ULT02_CKGTPLT_V5M2_12) XTx_Base.Xtx_core.XFE.Xfifo.Xfifo_core.XIgrp_clkgt_dff_2.XIclkgt.I3
220.642 | 4.354 |  | 0 | 1.815 | 0 | 3.341 | 5.568 | 0.675 | 0 | 7.853 | C& f | XTx_Base.Xtx_core.XFE.Xfifo.Xfifo_core.XIgrp_clkgt_dff_2.XIdff_dat[2].XMPDB.GATE (HDB48ULT02_FSDPRBQ_DY2M2_2) XTx_Base.Xtx_core.XFE.Xfifo.Xfifo_core.XIgrp_clkgt_dff_2.clkgt
223.447 | 2.805 |  | 0 | 0.978 | 0 | 2.92 | 4.867 | 0.675 | 0.673 | 0.181 | L$ r | XTx_Base.Xtx_core.XFE.Xfifo.Xfifo_core.XIgrp_clkgt_dff_2.XIdff_dat[2].XMNI1.GATE (HDB48ULT02_FSDPRBQ_DY2M2_2) XTx_Base.Xtx_core.XFE.Xfifo.Xfifo_core.XIgrp_clkgt_dff_2.XIdff_dat[2].MFBN
226.601 | 3.154 |  | 0 | 1.257 | 0 | 2.406 | 4.009 | 0.675 | 0.001 | 0.181 | L$ f | XTx_Base.Xtx_core.XFE.Xfifo.Xfifo_core.XIgrp_clkgt_dff_2.XIdff_dat[2].XMPI98.GATE (HDB48ULT02_FSDPRBQ_DY2M2_2) XTx_Base.Xtx_core.XFE.Xfifo.Xfifo_core.XIgrp_clkgt_dff_2.XIdff_dat[2].SFB
231.51 |  | 4.909 | [9 empty] | POCV adjustment
231.51 | [11 empty] | data arrival time
| 26.601 | 204.909 |  | 4.312 | 0 | [6 empty] | Total
|  | 400 | [9 empty] | clock write_phyclk (rise)
400 |  | 0 |  |  |  | 14.4 | 24 |  |  | 0.7 | C r | PhyClk (in) PhyClk
400 | 0 |  | 0 | 0 | 0 | 14.4 | 24 | 0.675 | 0.675 | 0.7 | C r | XTx_Base.Xtx_core.XFE.Xfifo.XIbuf_WrClk.XMNA.GATE (HDB48ULT02_BUF_4) PhyClk
404 | 4 |  | 0 | 1.343 | 0 | 3.194 | 5.323 | 0.675 | 0.001 | 0.486 | C f | XTx_Base.Xtx_core.XFE.Xfifo.XIbuf_WrClk.XMPI1.GATE (HDB48ULT02_BUF_4) XTx_Base.Xtx_core.XFE.Xfifo.XIbuf_WrClk.I1
406.48 | 2.48 |  | 0 | 0.873 | 0 | 1.802 | 3.003 | 0.675 | 0.675 | 1.378 | C r | XTx_Base.Xtx_core.XFE.Xfifo.Xfifo_core.XIgrp_clkgt_dff_2.XIclkgt.XMNCK.GATE (HDB48ULT02_CKGTPLT_V5M2_12) XTx_Base.Xtx_core.XFE.Xfifo.WrClk_buf
408.165 | 1.685 |  | 0 | 0.566 | 0 | 1.057 | 1.762 | 0.675 | 0.001 | 0.243 | C f | XTx_Base.Xtx_core.XFE.Xfifo.Xfifo_core.XIgrp_clkgt_dff_2.XIclkgt.XMPCKN.GATE (HDB48ULT02_CKGTPLT_V5M2_12) XTx_Base.Xtx_core.XFE.Xfifo.Xfifo_core.XIgrp_clkgt_dff_2.XIclkgt.CKN
410.138 | 1.972 |  | 0 | 0.694 | 0 | 1.93 | 3.216 | 0.675 | 0.674 | 0.449 | C r | XTx_Base.Xtx_core.XFE.Xfifo.Xfifo_core.XIgrp_clkgt_dff_2.XIclkgt.XMNCKAA_3.GATE (HDB48ULT02_CKGTPLT_V5M2_12) XTx_Base.Xtx_core.XFE.Xfifo.Xfifo_core.XIgrp_clkgt_dff_2.XIclkgt.CKA
413.119 | 2.982 |  | 0 | 0.437 | 0 | 2.539 | 4.232 | 0.675 | 0.001 | 1.378 | C$ f | XTx_Base.Xtx_core.XFE.Xfifo.Xfifo_core.XIgrp_clkgt_dff_2.XIclkgt.XMPI3.GATE (HDB48ULT02_CKGTPLT_V5M2_12) XTx_Base.Xtx_core.XFE.Xfifo.Xfifo_core.XIgrp_clkgt_dff_2.XIclkgt.I3
417.083 | 3.964 |  | 0 | 1.395 | 0 | 3.617 | 6.028 | 0.675 | 0.674 | 7.853 | C& r | XTx_Base.Xtx_core.XFE.Xfifo.Xfifo_core.XIgrp_clkgt_dff_2.XIdff_dat[2].XMNCKA2.GATE (HDB48ULT02_FSDPRBQ_DY2M2_2) XTx_Base.Xtx_core.XFE.Xfifo.Xfifo_core.XIgrp_clkgt_dff_2.clkgt
| 17.083 | 400 |  | 2.346 | 0 | [6 empty] | Total
415.877 | -1.206 | [10 empty] | setup time
406.917 | -8.96 | [10 empty] | clock uncertainty
406.917 | [11 empty] | data required time
-------- | --------- | --------- | --------- | --------- | --------- | --------- | --------- | --------- | --------- | --------- | --------- | -------------------------------------------------------------
406.917 | [11 empty] | data required time
-231.51 | [11 empty] | data arrival time
-------- | --------- | --------- | --------- | --------- | --------- | --------- | --------- | --------- | --------- | --------- | --------- | -------------------------------------------------------------
175.407 | [11 empty] | slack (MET)
max-ssg0p675vn40c-min_delay_qcc-1276
Path ID: 1276
Startpoint: PhyClk (in port)
Endpoint: XTx_Base.Xtx_core.XFE.Xfifo.Xfifo_core.XIgrp_clkgt_dff_2.XIdff_dat[3].XMPI98.GATE
Path Type: max
Constraint: non-transparent setup (switchover from slave latch setup (transparent))
Ref Path ID: 653
PBSA Common Net: XTx_Base.Xtx_core.XFE.Xfifo.Xfifo_core.XIgrp_clkgt_dff_2.clkgt
|  |  | Wire |  | Xtalk |  |  | Rail | Final
Path | Incr | Adjust | Delay | Var | Delta | Trans | FTrans | Voltage | Voltage | Cap | NT | Point Net
-------- | -------- | -------- | -------- | -------- | -------- | -------- | -------- | -------- | -------- | -------- | ---- -- | ------------------------------ ------------------------------
|  | 200 | [9 empty] | clock write_phyclk (fall)
200 |  | 0 |  |  |  | 14.4 | 24 |  |  | 0.7 | C f | PhyClk (in) PhyClk
200 | 0 |  | 0 | 0 | 0 | 14.4 | 24 | 0.675 | 0 | 0.7 | C f | XTx_Base.Xtx_core.XFE.Xfifo.XIbuf_WrClk.XMPA.GATE (HDB48ULT02_BUF_4) PhyClk
204.993 | 4.993 |  | 0 | 2.355 | 0 | 3.462 | 5.77 | 0.675 | 0.676 | 0.486 | C r | XTx_Base.Xtx_core.XFE.Xfifo.XIbuf_WrClk.XMNI1.GATE (HDB48ULT02_BUF_4) XTx_Base.Xtx_core.XFE.Xfifo.XIbuf_WrClk.I1
207.521 | 2.528 |  | 0 | 1.054 | 0 | 1.68 | 2.8 | 0.675 | -0.001 | 1.378 | C f | XTx_Base.Xtx_core.XFE.Xfifo.Xfifo_core.XIgrp_clkgt_dff_2.XIclkgt.XMPCK.GATE (HDB48ULT02_CKGTPLT_V5M2_12) XTx_Base.Xtx_core.XFE.Xfifo.WrClk_buf
209.456 | 1.935 |  | 0 | 0.913 | 0 | 1.392 | 2.32 | 0.675 | 0.674 | 0.243 | C r | XTx_Base.Xtx_core.XFE.Xfifo.Xfifo_core.XIgrp_clkgt_dff_2.XIclkgt.XMNCKN.GATE (HDB48ULT02_CKGTPLT_V5M2_12) XTx_Base.Xtx_core.XFE.Xfifo.Xfifo_core.XIgrp_clkgt_dff_2.XIclkgt.CKN
211.946 | 2.49 |  | 0 | 1.038 | 0 | 1.943 | 3.238 | 0.675 | 0 | 0.449 | C f | XTx_Base.Xtx_core.XFE.Xfifo.Xfifo_core.XIgrp_clkgt_dff_2.XIclkgt.XMPCKAA.GATE (HDB48ULT02_CKGTPLT_V5M2_12) XTx_Base.Xtx_core.XFE.Xfifo.Xfifo_core.XIgrp_clkgt_dff_2.XIclkgt.CKA
216.288 | 4.342 |  | 0 | 2.048 | 0 | 3.97 | 6.617 | 0.675 | 0.676 | 1.378 | C r | XTx_Base.Xtx_core.XFE.Xfifo.Xfifo_core.XIgrp_clkgt_dff_2.XIclkgt.XMNI3.GATE (HDB48ULT02_CKGTPLT_V5M2_12) XTx_Base.Xtx_core.XFE.Xfifo.Xfifo_core.XIgrp_clkgt_dff_2.XIclkgt.I3
220.642 | 4.354 |  | 0 | 1.815 | 0 | 3.341 | 5.568 | 0.675 | 0 | 7.853 | C& f | XTx_Base.Xtx_core.XFE.Xfifo.Xfifo_core.XIgrp_clkgt_dff_2.XIdff_dat[3].XMPDB.GATE (HDB48ULT02_FSDPRBQ_DY2M2_2) XTx_Base.Xtx_core.XFE.Xfifo.Xfifo_core.XIgrp_clkgt_dff_2.clkgt
223.447 | 2.805 |  | 0 | 0.978 | 0 | 2.92 | 4.867 | 0.675 | 0.673 | 0.181 | L$ r | XTx_Base.Xtx_core.XFE.Xfifo.Xfifo_core.XIgrp_clkgt_dff_2.XIdff_dat[3].XMNI1.GATE (HDB48ULT02_FSDPRBQ_DY2M2_2) XTx_Base.Xtx_core.XFE.Xfifo.Xfifo_core.XIgrp_clkgt_dff_2.XIdff_dat[3].MFBN
226.601 | 3.154 |  | 0 | 1.257 | 0 | 2.406 | 4.009 | 0.675 | 0.001 | 0.181 | L$ f | XTx_Base.Xtx_core.XFE.Xfifo.Xfifo_core.XIgrp_clkgt_dff_2.XIdff_dat[3].XMPI98.GATE (HDB48ULT02_FSDPRBQ_DY2M2_2) XTx_Base.Xtx_core.XFE.Xfifo.Xfifo_core.XIgrp_clkgt_dff_2.XIdff_dat[3].SFB
231.51 |  | 4.909 | [9 empty] | POCV adjustment
231.51 | [11 empty] | data arrival time
| 26.601 | 204.909 |  | 4.312 | 0 | [6 empty] | Total
|  | 400 | [9 empty] | clock write_phyclk (rise)
400 |  | 0 |  |  |  | 14.4 | 24 |  |  | 0.7 | C r | PhyClk (in) PhyClk
400 | 0 |  | 0 | 0 | 0 | 14.4 | 24 | 0.675 | 0.675 | 0.7 | C r | XTx_Base.Xtx_core.XFE.Xfifo.XIbuf_WrClk.XMNA.GATE (HDB48ULT02_BUF_4) PhyClk
404 | 4 |  | 0 | 1.343 | 0 | 3.194 | 5.323 | 0.675 | 0.001 | 0.486 | C f | XTx_Base.Xtx_core.XFE.Xfifo.XIbuf_WrClk.XMPI1.GATE (HDB48ULT02_BUF_4) XTx_Base.Xtx_core.XFE.Xfifo.XIbuf_WrClk.I1
406.48 | 2.48 |  | 0 | 0.873 | 0 | 1.802 | 3.003 | 0.675 | 0.675 | 1.378 | C r | XTx_Base.Xtx_core.XFE.Xfifo.Xfifo_core.XIgrp_clkgt_dff_2.XIclkgt.XMNCK.GATE (HDB48ULT02_CKGTPLT_V5M2_12) XTx_Base.Xtx_core.XFE.Xfifo.WrClk_buf
408.165 | 1.685 |  | 0 | 0.566 | 0 | 1.057 | 1.762 | 0.675 | 0.001 | 0.243 | C f | XTx_Base.Xtx_core.XFE.Xfifo.Xfifo_core.XIgrp_clkgt_dff_2.XIclkgt.XMPCKN.GATE (HDB48ULT02_CKGTPLT_V5M2_12) XTx_Base.Xtx_core.XFE.Xfifo.Xfifo_core.XIgrp_clkgt_dff_2.XIclkgt.CKN
410.138 | 1.972 |  | 0 | 0.694 | 0 | 1.93 | 3.216 | 0.675 | 0.674 | 0.449 | C r | XTx_Base.Xtx_core.XFE.Xfifo.Xfifo_core.XIgrp_clkgt_dff_2.XIclkgt.XMNCKAA_3.GATE (HDB48ULT02_CKGTPLT_V5M2_12) XTx_Base.Xtx_core.XFE.Xfifo.Xfifo_core.XIgrp_clkgt_dff_2.XIclkgt.CKA
413.119 | 2.982 |  | 0 | 0.437 | 0 | 2.539 | 4.232 | 0.675 | 0.001 | 1.378 | C$ f | XTx_Base.Xtx_core.XFE.Xfifo.Xfifo_core.XIgrp_clkgt_dff_2.XIclkgt.XMPI3.GATE (HDB48ULT02_CKGTPLT_V5M2_12) XTx_Base.Xtx_core.XFE.Xfifo.Xfifo_core.XIgrp_clkgt_dff_2.XIclkgt.I3
417.083 | 3.964 |  | 0 | 1.395 | 0 | 3.617 | 6.028 | 0.675 | 0.674 | 7.853 | C& r | XTx_Base.Xtx_core.XFE.Xfifo.Xfifo_core.XIgrp_clkgt_dff_2.XIdff_dat[3].XMNCKA2.GATE (HDB48ULT02_FSDPRBQ_DY2M2_2) XTx_Base.Xtx_core.XFE.Xfifo.Xfifo_core.XIgrp_clkgt_dff_2.clkgt
| 17.083 | 400 |  | 2.346 | 0 | [6 empty] | Total
415.877 | -1.206 | [10 empty] | setup time
406.917 | -8.96 | [10 empty] | clock uncertainty
406.917 | [11 empty] | data required time
-------- | --------- | --------- | --------- | --------- | --------- | --------- | --------- | --------- | --------- | --------- | --------- | -------------------------------------------------------------
406.917 | [11 empty] | data required time
-231.51 | [11 empty] | data arrival time
-------- | --------- | --------- | --------- | --------- | --------- | --------- | --------- | --------- | --------- | --------- | --------- | -------------------------------------------------------------
175.407 | [11 empty] | slack (MET)
max-ssg0p675vn40c-min_delay_qcc-1277
Path ID: 1277
Startpoint: PhyClk (in port)
Endpoint: XTx_Base.Xtx_core.XFE.Xfifo.Xfifo_core.XIgrp_clkgt_dff_2.XIdff_dat[4].XMPI98.GATE
Path Type: max
Constraint: non-transparent setup (switchover from slave latch setup (transparent))
Ref Path ID: 652
PBSA Common Net: XTx_Base.Xtx_core.XFE.Xfifo.Xfifo_core.XIgrp_clkgt_dff_2.clkgt
|  |  | Wire |  | Xtalk |  |  | Rail | Final
Path | Incr | Adjust | Delay | Var | Delta | Trans | FTrans | Voltage | Voltage | Cap | NT | Point Net
-------- | -------- | -------- | -------- | -------- | -------- | -------- | -------- | -------- | -------- | -------- | ---- -- | ------------------------------ ------------------------------
|  | 200 | [9 empty] | clock write_phyclk (fall)
200 |  | 0 |  |  |  | 14.4 | 24 |  |  | 0.7 | C f | PhyClk (in) PhyClk
200 | 0 |  | 0 | 0 | 0 | 14.4 | 24 | 0.675 | 0 | 0.7 | C f | XTx_Base.Xtx_core.XFE.Xfifo.XIbuf_WrClk.XMPA.GATE (HDB48ULT02_BUF_4) PhyClk
204.993 | 4.993 |  | 0 | 2.355 | 0 | 3.462 | 5.77 | 0.675 | 0.676 | 0.486 | C r | XTx_Base.Xtx_core.XFE.Xfifo.XIbuf_WrClk.XMNI1.GATE (HDB48ULT02_BUF_4) XTx_Base.Xtx_core.XFE.Xfifo.XIbuf_WrClk.I1
207.521 | 2.528 |  | 0 | 1.054 | 0 | 1.68 | 2.8 | 0.675 | -0.001 | 1.378 | C f | XTx_Base.Xtx_core.XFE.Xfifo.Xfifo_core.XIgrp_clkgt_dff_2.XIclkgt.XMPCK.GATE (HDB48ULT02_CKGTPLT_V5M2_12) XTx_Base.Xtx_core.XFE.Xfifo.WrClk_buf
209.456 | 1.935 |  | 0 | 0.913 | 0 | 1.392 | 2.32 | 0.675 | 0.674 | 0.243 | C r | XTx_Base.Xtx_core.XFE.Xfifo.Xfifo_core.XIgrp_clkgt_dff_2.XIclkgt.XMNCKN.GATE (HDB48ULT02_CKGTPLT_V5M2_12) XTx_Base.Xtx_core.XFE.Xfifo.Xfifo_core.XIgrp_clkgt_dff_2.XIclkgt.CKN
211.946 | 2.49 |  | 0 | 1.038 | 0 | 1.943 | 3.238 | 0.675 | 0 | 0.449 | C f | XTx_Base.Xtx_core.XFE.Xfifo.Xfifo_core.XIgrp_clkgt_dff_2.XIclkgt.XMPCKAA.GATE (HDB48ULT02_CKGTPLT_V5M2_12) XTx_Base.Xtx_core.XFE.Xfifo.Xfifo_core.XIgrp_clkgt_dff_2.XIclkgt.CKA
216.288 | 4.342 |  | 0 | 2.048 | 0 | 3.97 | 6.617 | 0.675 | 0.676 | 1.378 | C r | XTx_Base.Xtx_core.XFE.Xfifo.Xfifo_core.XIgrp_clkgt_dff_2.XIclkgt.XMNI3.GATE (HDB48ULT02_CKGTPLT_V5M2_12) XTx_Base.Xtx_core.XFE.Xfifo.Xfifo_core.XIgrp_clkgt_dff_2.XIclkgt.I3
220.642 | 4.354 |  | 0 | 1.815 | 0 | 3.341 | 5.568 | 0.675 | 0 | 7.853 | C& f | XTx_Base.Xtx_core.XFE.Xfifo.Xfifo_core.XIgrp_clkgt_dff_2.XIdff_dat[4].XMPDB.GATE (HDB48ULT02_FSDPRBQ_DY2M2_2) XTx_Base.Xtx_core.XFE.Xfifo.Xfifo_core.XIgrp_clkgt_dff_2.clkgt
223.447 | 2.805 |  | 0 | 0.978 | 0 | 2.92 | 4.867 | 0.675 | 0.673 | 0.181 | L$ r | XTx_Base.Xtx_core.XFE.Xfifo.Xfifo_core.XIgrp_clkgt_dff_2.XIdff_dat[4].XMNI1.GATE (HDB48ULT02_FSDPRBQ_DY2M2_2) XTx_Base.Xtx_core.XFE.Xfifo.Xfifo_core.XIgrp_clkgt_dff_2.XIdff_dat[4].MFBN
226.601 | 3.154 |  | 0 | 1.257 | 0 | 2.406 | 4.009 | 0.675 | 0.001 | 0.181 | L$ f | XTx_Base.Xtx_core.XFE.Xfifo.Xfifo_core.XIgrp_clkgt_dff_2.XIdff_dat[4].XMPI98.GATE (HDB48ULT02_FSDPRBQ_DY2M2_2) XTx_Base.Xtx_core.XFE.Xfifo.Xfifo_core.XIgrp_clkgt_dff_2.XIdff_dat[4].SFB
231.51 |  | 4.909 | [9 empty] | POCV adjustment
231.51 | [11 empty] | data arrival time
| 26.601 | 204.909 |  | 4.312 | 0 | [6 empty] | Total
|  | 400 | [9 empty] | clock write_phyclk (rise)
400 |  | 0 |  |  |  | 14.4 | 24 |  |  | 0.7 | C r | PhyClk (in) PhyClk
400 | 0 |  | 0 | 0 | 0 | 14.4 | 24 | 0.675 | 0.675 | 0.7 | C r | XTx_Base.Xtx_core.XFE.Xfifo.XIbuf_WrClk.XMNA.GATE (HDB48ULT02_BUF_4) PhyClk
404 | 4 |  | 0 | 1.343 | 0 | 3.194 | 5.323 | 0.675 | 0.001 | 0.486 | C f | XTx_Base.Xtx_core.XFE.Xfifo.XIbuf_WrClk.XMPI1.GATE (HDB48ULT02_BUF_4) XTx_Base.Xtx_core.XFE.Xfifo.XIbuf_WrClk.I1
406.48 | 2.48 |  | 0 | 0.873 | 0 | 1.802 | 3.003 | 0.675 | 0.675 | 1.378 | C r | XTx_Base.Xtx_core.XFE.Xfifo.Xfifo_core.XIgrp_clkgt_dff_2.XIclkgt.XMNCK.GATE (HDB48ULT02_CKGTPLT_V5M2_12) XTx_Base.Xtx_core.XFE.Xfifo.WrClk_buf
408.165 | 1.685 |  | 0 | 0.566 | 0 | 1.057 | 1.762 | 0.675 | 0.001 | 0.243 | C f | XTx_Base.Xtx_core.XFE.Xfifo.Xfifo_core.XIgrp_clkgt_dff_2.XIclkgt.XMPCKN.GATE (HDB48ULT02_CKGTPLT_V5M2_12) XTx_Base.Xtx_core.XFE.Xfifo.Xfifo_core.XIgrp_clkgt_dff_2.XIclkgt.CKN
410.138 | 1.972 |  | 0 | 0.694 | 0 | 1.93 | 3.216 | 0.675 | 0.674 | 0.449 | C r | XTx_Base.Xtx_core.XFE.Xfifo.Xfifo_core.XIgrp_clkgt_dff_2.XIclkgt.XMNCKAA_3.GATE (HDB48ULT02_CKGTPLT_V5M2_12) XTx_Base.Xtx_core.XFE.Xfifo.Xfifo_core.XIgrp_clkgt_dff_2.XIclkgt.CKA
413.119 | 2.982 |  | 0 | 0.437 | 0 | 2.539 | 4.232 | 0.675 | 0.001 | 1.378 | C$ f | XTx_Base.Xtx_core.XFE.Xfifo.Xfifo_core.XIgrp_clkgt_dff_2.XIclkgt.XMPI3.GATE (HDB48ULT02_CKGTPLT_V5M2_12) XTx_Base.Xtx_core.XFE.Xfifo.Xfifo_core.XIgrp_clkgt_dff_2.XIclkgt.I3
417.083 | 3.964 |  | 0 | 1.395 | 0 | 3.617 | 6.028 | 0.675 | 0.674 | 7.853 | C& r | XTx_Base.Xtx_core.XFE.Xfifo.Xfifo_core.XIgrp_clkgt_dff_2.XIdff_dat[4].XMNCKA2.GATE (HDB48ULT02_FSDPRBQ_DY2M2_2) XTx_Base.Xtx_core.XFE.Xfifo.Xfifo_core.XIgrp_clkgt_dff_2.clkgt
| 17.083 | 400 |  | 2.346 | 0 | [6 empty] | Total
415.877 | -1.206 | [10 empty] | setup time
406.917 | -8.96 | [10 empty] | clock uncertainty
406.917 | [11 empty] | data required time
-------- | --------- | --------- | --------- | --------- | --------- | --------- | --------- | --------- | --------- | --------- | --------- | -------------------------------------------------------------
406.917 | [11 empty] | data required time
-231.51 | [11 empty] | data arrival time
-------- | --------- | --------- | --------- | --------- | --------- | --------- | --------- | --------- | --------- | --------- | --------- | -------------------------------------------------------------
175.407 | [11 empty] | slack (MET)
max-ssg0p675vn40c-min_delay_qcc-1278
Path ID: 1278
Startpoint: PhyClk (in port)
Endpoint: XTx_Base.Xtx_core.XFE.Xfifo.Xfifo_core.XIgrp_clkgt_dff_2.XIdff_dat[5].XMPI98.GATE
Path Type: max
Constraint: non-transparent setup (switchover from slave latch setup (transparent))
Ref Path ID: 651
PBSA Common Net: XTx_Base.Xtx_core.XFE.Xfifo.Xfifo_core.XIgrp_clkgt_dff_2.clkgt
|  |  | Wire |  | Xtalk |  |  | Rail | Final
Path | Incr | Adjust | Delay | Var | Delta | Trans | FTrans | Voltage | Voltage | Cap | NT | Point Net
-------- | -------- | -------- | -------- | -------- | -------- | -------- | -------- | -------- | -------- | -------- | ---- -- | ------------------------------ ------------------------------
|  | 200 | [9 empty] | clock write_phyclk (fall)
200 |  | 0 |  |  |  | 14.4 | 24 |  |  | 0.7 | C f | PhyClk (in) PhyClk
200 | 0 |  | 0 | 0 | 0 | 14.4 | 24 | 0.675 | 0 | 0.7 | C f | XTx_Base.Xtx_core.XFE.Xfifo.XIbuf_WrClk.XMPA.GATE (HDB48ULT02_BUF_4) PhyClk
204.993 | 4.993 |  | 0 | 2.355 | 0 | 3.462 | 5.77 | 0.675 | 0.676 | 0.486 | C r | XTx_Base.Xtx_core.XFE.Xfifo.XIbuf_WrClk.XMNI1.GATE (HDB48ULT02_BUF_4) XTx_Base.Xtx_core.XFE.Xfifo.XIbuf_WrClk.I1
207.521 | 2.528 |  | 0 | 1.054 | 0 | 1.68 | 2.8 | 0.675 | -0.001 | 1.378 | C f | XTx_Base.Xtx_core.XFE.Xfifo.Xfifo_core.XIgrp_clkgt_dff_2.XIclkgt.XMPCK.GATE (HDB48ULT02_CKGTPLT_V5M2_12) XTx_Base.Xtx_core.XFE.Xfifo.WrClk_buf
209.456 | 1.935 |  | 0 | 0.913 | 0 | 1.392 | 2.32 | 0.675 | 0.674 | 0.243 | C r | XTx_Base.Xtx_core.XFE.Xfifo.Xfifo_core.XIgrp_clkgt_dff_2.XIclkgt.XMNCKN.GATE (HDB48ULT02_CKGTPLT_V5M2_12) XTx_Base.Xtx_core.XFE.Xfifo.Xfifo_core.XIgrp_clkgt_dff_2.XIclkgt.CKN
211.946 | 2.49 |  | 0 | 1.038 | 0 | 1.943 | 3.238 | 0.675 | 0 | 0.449 | C f | XTx_Base.Xtx_core.XFE.Xfifo.Xfifo_core.XIgrp_clkgt_dff_2.XIclkgt.XMPCKAA.GATE (HDB48ULT02_CKGTPLT_V5M2_12) XTx_Base.Xtx_core.XFE.Xfifo.Xfifo_core.XIgrp_clkgt_dff_2.XIclkgt.CKA
216.288 | 4.342 |  | 0 | 2.048 | 0 | 3.97 | 6.617 | 0.675 | 0.676 | 1.378 | C r | XTx_Base.Xtx_core.XFE.Xfifo.Xfifo_core.XIgrp_clkgt_dff_2.XIclkgt.XMNI3.GATE (HDB48ULT02_CKGTPLT_V5M2_12) XTx_Base.Xtx_core.XFE.Xfifo.Xfifo_core.XIgrp_clkgt_dff_2.XIclkgt.I3
220.642 | 4.354 |  | 0 | 1.815 | 0 | 3.341 | 5.568 | 0.675 | 0 | 7.853 | C& f | XTx_Base.Xtx_core.XFE.Xfifo.Xfifo_core.XIgrp_clkgt_dff_2.XIdff_dat[5].XMPDB.GATE (HDB48ULT02_FSDPRBQ_DY2M2_2) XTx_Base.Xtx_core.XFE.Xfifo.Xfifo_core.XIgrp_clkgt_dff_2.clkgt
223.447 | 2.805 |  | 0 | 0.978 | 0 | 2.92 | 4.867 | 0.675 | 0.673 | 0.181 | L$ r | XTx_Base.Xtx_core.XFE.Xfifo.Xfifo_core.XIgrp_clkgt_dff_2.XIdff_dat[5].XMNI1.GATE (HDB48ULT02_FSDPRBQ_DY2M2_2) XTx_Base.Xtx_core.XFE.Xfifo.Xfifo_core.XIgrp_clkgt_dff_2.XIdff_dat[5].MFBN
226.601 | 3.154 |  | 0 | 1.257 | 0 | 2.406 | 4.009 | 0.675 | 0.001 | 0.181 | L$ f | XTx_Base.Xtx_core.XFE.Xfifo.Xfifo_core.XIgrp_clkgt_dff_2.XIdff_dat[5].XMPI98.GATE (HDB48ULT02_FSDPRBQ_DY2M2_2) XTx_Base.Xtx_core.XFE.Xfifo.Xfifo_core.XIgrp_clkgt_dff_2.XIdff_dat[5].SFB
231.51 |  | 4.909 | [9 empty] | POCV adjustment
231.51 | [11 empty] | data arrival time
| 26.601 | 204.909 |  | 4.312 | 0 | [6 empty] | Total
|  | 400 | [9 empty] | clock write_phyclk (rise)
400 |  | 0 |  |  |  | 14.4 | 24 |  |  | 0.7 | C r | PhyClk (in) PhyClk
400 | 0 |  | 0 | 0 | 0 | 14.4 | 24 | 0.675 | 0.675 | 0.7 | C r | XTx_Base.Xtx_core.XFE.Xfifo.XIbuf_WrClk.XMNA.GATE (HDB48ULT02_BUF_4) PhyClk
404 | 4 |  | 0 | 1.343 | 0 | 3.194 | 5.323 | 0.675 | 0.001 | 0.486 | C f | XTx_Base.Xtx_core.XFE.Xfifo.XIbuf_WrClk.XMPI1.GATE (HDB48ULT02_BUF_4) XTx_Base.Xtx_core.XFE.Xfifo.XIbuf_WrClk.I1
406.48 | 2.48 |  | 0 | 0.873 | 0 | 1.802 | 3.003 | 0.675 | 0.675 | 1.378 | C r | XTx_Base.Xtx_core.XFE.Xfifo.Xfifo_core.XIgrp_clkgt_dff_2.XIclkgt.XMNCK.GATE (HDB48ULT02_CKGTPLT_V5M2_12) XTx_Base.Xtx_core.XFE.Xfifo.WrClk_buf
408.165 | 1.685 |  | 0 | 0.566 | 0 | 1.057 | 1.762 | 0.675 | 0.001 | 0.243 | C f | XTx_Base.Xtx_core.XFE.Xfifo.Xfifo_core.XIgrp_clkgt_dff_2.XIclkgt.XMPCKN.GATE (HDB48ULT02_CKGTPLT_V5M2_12) XTx_Base.Xtx_core.XFE.Xfifo.Xfifo_core.XIgrp_clkgt_dff_2.XIclkgt.CKN
410.138 | 1.972 |  | 0 | 0.694 | 0 | 1.93 | 3.216 | 0.675 | 0.674 | 0.449 | C r | XTx_Base.Xtx_core.XFE.Xfifo.Xfifo_core.XIgrp_clkgt_dff_2.XIclkgt.XMNCKAA_3.GATE (HDB48ULT02_CKGTPLT_V5M2_12) XTx_Base.Xtx_core.XFE.Xfifo.Xfifo_core.XIgrp_clkgt_dff_2.XIclkgt.CKA
413.119 | 2.982 |  | 0 | 0.437 | 0 | 2.539 | 4.232 | 0.675 | 0.001 | 1.378 | C$ f | XTx_Base.Xtx_core.XFE.Xfifo.Xfifo_core.XIgrp_clkgt_dff_2.XIclkgt.XMPI3.GATE (HDB48ULT02_CKGTPLT_V5M2_12) XTx_Base.Xtx_core.XFE.Xfifo.Xfifo_core.XIgrp_clkgt_dff_2.XIclkgt.I3
417.083 | 3.964 |  | 0 | 1.395 | 0 | 3.617 | 6.028 | 0.675 | 0.674 | 7.853 | C& r | XTx_Base.Xtx_core.XFE.Xfifo.Xfifo_core.XIgrp_clkgt_dff_2.XIdff_dat[5].XMNCKA2.GATE (HDB48ULT02_FSDPRBQ_DY2M2_2) XTx_Base.Xtx_core.XFE.Xfifo.Xfifo_core.XIgrp_clkgt_dff_2.clkgt
| 17.083 | 400 |  | 2.346 | 0 | [6 empty] | Total
415.877 | -1.206 | [10 empty] | setup time
406.917 | -8.96 | [10 empty] | clock uncertainty
406.917 | [11 empty] | data required time
-------- | --------- | --------- | --------- | --------- | --------- | --------- | --------- | --------- | --------- | --------- | --------- | -------------------------------------------------------------
406.917 | [11 empty] | data required time
-231.51 | [11 empty] | data arrival time
-------- | --------- | --------- | --------- | --------- | --------- | --------- | --------- | --------- | --------- | --------- | --------- | -------------------------------------------------------------
175.407 | [11 empty] | slack (MET)
max-ssg0p675vn40c-min_delay_qcc-1279
Path ID: 1279
Startpoint: PhyClk (in port)
Endpoint: XTx_Base.Xtx_core.XFE.Xfifo.Xfifo_core.XIgrp_clkgt_dff_2.XIdff_dat[6].XMPI98.GATE
Path Type: max
Constraint: non-transparent setup (switchover from slave latch setup (transparent))
Ref Path ID: 650
PBSA Common Net: XTx_Base.Xtx_core.XFE.Xfifo.Xfifo_core.XIgrp_clkgt_dff_2.clkgt
|  |  | Wire |  | Xtalk |  |  | Rail | Final
Path | Incr | Adjust | Delay | Var | Delta | Trans | FTrans | Voltage | Voltage | Cap | NT | Point Net
-------- | -------- | -------- | -------- | -------- | -------- | -------- | -------- | -------- | -------- | -------- | ---- -- | ------------------------------ ------------------------------
|  | 200 | [9 empty] | clock write_phyclk (fall)
200 |  | 0 |  |  |  | 14.4 | 24 |  |  | 0.7 | C f | PhyClk (in) PhyClk
200 | 0 |  | 0 | 0 | 0 | 14.4 | 24 | 0.675 | 0 | 0.7 | C f | XTx_Base.Xtx_core.XFE.Xfifo.XIbuf_WrClk.XMPA.GATE (HDB48ULT02_BUF_4) PhyClk
204.993 | 4.993 |  | 0 | 2.355 | 0 | 3.462 | 5.77 | 0.675 | 0.676 | 0.486 | C r | XTx_Base.Xtx_core.XFE.Xfifo.XIbuf_WrClk.XMNI1.GATE (HDB48ULT02_BUF_4) XTx_Base.Xtx_core.XFE.Xfifo.XIbuf_WrClk.I1
207.521 | 2.528 |  | 0 | 1.054 | 0 | 1.68 | 2.8 | 0.675 | -0.001 | 1.378 | C f | XTx_Base.Xtx_core.XFE.Xfifo.Xfifo_core.XIgrp_clkgt_dff_2.XIclkgt.XMPCK.GATE (HDB48ULT02_CKGTPLT_V5M2_12) XTx_Base.Xtx_core.XFE.Xfifo.WrClk_buf
209.456 | 1.935 |  | 0 | 0.913 | 0 | 1.392 | 2.32 | 0.675 | 0.674 | 0.243 | C r | XTx_Base.Xtx_core.XFE.Xfifo.Xfifo_core.XIgrp_clkgt_dff_2.XIclkgt.XMNCKN.GATE (HDB48ULT02_CKGTPLT_V5M2_12) XTx_Base.Xtx_core.XFE.Xfifo.Xfifo_core.XIgrp_clkgt_dff_2.XIclkgt.CKN
211.946 | 2.49 |  | 0 | 1.038 | 0 | 1.943 | 3.238 | 0.675 | 0 | 0.449 | C f | XTx_Base.Xtx_core.XFE.Xfifo.Xfifo_core.XIgrp_clkgt_dff_2.XIclkgt.XMPCKAA.GATE (HDB48ULT02_CKGTPLT_V5M2_12) XTx_Base.Xtx_core.XFE.Xfifo.Xfifo_core.XIgrp_clkgt_dff_2.XIclkgt.CKA
216.288 | 4.342 |  | 0 | 2.048 | 0 | 3.97 | 6.617 | 0.675 | 0.676 | 1.378 | C r | XTx_Base.Xtx_core.XFE.Xfifo.Xfifo_core.XIgrp_clkgt_dff_2.XIclkgt.XMNI3.GATE (HDB48ULT02_CKGTPLT_V5M2_12) XTx_Base.Xtx_core.XFE.Xfifo.Xfifo_core.XIgrp_clkgt_dff_2.XIclkgt.I3
220.642 | 4.354 |  | 0 | 1.815 | 0 | 3.341 | 5.568 | 0.675 | 0 | 7.853 | C& f | XTx_Base.Xtx_core.XFE.Xfifo.Xfifo_core.XIgrp_clkgt_dff_2.XIdff_dat[6].XMPDB.GATE (HDB48ULT02_FSDPRBQ_DY2M2_2) XTx_Base.Xtx_core.XFE.Xfifo.Xfifo_core.XIgrp_clkgt_dff_2.clkgt
223.447 | 2.805 |  | 0 | 0.978 | 0 | 2.92 | 4.867 | 0.675 | 0.673 | 0.181 | L$ r | XTx_Base.Xtx_core.XFE.Xfifo.Xfifo_core.XIgrp_clkgt_dff_2.XIdff_dat[6].XMNI1.GATE (HDB48ULT02_FSDPRBQ_DY2M2_2) XTx_Base.Xtx_core.XFE.Xfifo.Xfifo_core.XIgrp_clkgt_dff_2.XIdff_dat[6].MFBN
226.601 | 3.154 |  | 0 | 1.257 | 0 | 2.406 | 4.009 | 0.675 | 0.001 | 0.181 | L$ f | XTx_Base.Xtx_core.XFE.Xfifo.Xfifo_core.XIgrp_clkgt_dff_2.XIdff_dat[6].XMPI98.GATE (HDB48ULT02_FSDPRBQ_DY2M2_2) XTx_Base.Xtx_core.XFE.Xfifo.Xfifo_core.XIgrp_clkgt_dff_2.XIdff_dat[6].SFB
231.51 |  | 4.909 | [9 empty] | POCV adjustment
231.51 | [11 empty] | data arrival time
| 26.601 | 204.909 |  | 4.312 | 0 | [6 empty] | Total
|  | 400 | [9 empty] | clock write_phyclk (rise)
400 |  | 0 |  |  |  | 14.4 | 24 |  |  | 0.7 | C r | PhyClk (in) PhyClk
400 | 0 |  | 0 | 0 | 0 | 14.4 | 24 | 0.675 | 0.675 | 0.7 | C r | XTx_Base.Xtx_core.XFE.Xfifo.XIbuf_WrClk.XMNA.GATE (HDB48ULT02_BUF_4) PhyClk
404 | 4 |  | 0 | 1.343 | 0 | 3.194 | 5.323 | 0.675 | 0.001 | 0.486 | C f | XTx_Base.Xtx_core.XFE.Xfifo.XIbuf_WrClk.XMPI1.GATE (HDB48ULT02_BUF_4) XTx_Base.Xtx_core.XFE.Xfifo.XIbuf_WrClk.I1
406.48 | 2.48 |  | 0 | 0.873 | 0 | 1.802 | 3.003 | 0.675 | 0.675 | 1.378 | C r | XTx_Base.Xtx_core.XFE.Xfifo.Xfifo_core.XIgrp_clkgt_dff_2.XIclkgt.XMNCK.GATE (HDB48ULT02_CKGTPLT_V5M2_12) XTx_Base.Xtx_core.XFE.Xfifo.WrClk_buf
408.165 | 1.685 |  | 0 | 0.566 | 0 | 1.057 | 1.762 | 0.675 | 0.001 | 0.243 | C f | XTx_Base.Xtx_core.XFE.Xfifo.Xfifo_core.XIgrp_clkgt_dff_2.XIclkgt.XMPCKN.GATE (HDB48ULT02_CKGTPLT_V5M2_12) XTx_Base.Xtx_core.XFE.Xfifo.Xfifo_core.XIgrp_clkgt_dff_2.XIclkgt.CKN
410.138 | 1.972 |  | 0 | 0.694 | 0 | 1.93 | 3.216 | 0.675 | 0.674 | 0.449 | C r | XTx_Base.Xtx_core.XFE.Xfifo.Xfifo_core.XIgrp_clkgt_dff_2.XIclkgt.XMNCKAA_3.GATE (HDB48ULT02_CKGTPLT_V5M2_12) XTx_Base.Xtx_core.XFE.Xfifo.Xfifo_core.XIgrp_clkgt_dff_2.XIclkgt.CKA
413.119 | 2.982 |  | 0 | 0.437 | 0 | 2.539 | 4.232 | 0.675 | 0.001 | 1.378 | C$ f | XTx_Base.Xtx_core.XFE.Xfifo.Xfifo_core.XIgrp_clkgt_dff_2.XIclkgt.XMPI3.GATE (HDB48ULT02_CKGTPLT_V5M2_12) XTx_Base.Xtx_core.XFE.Xfifo.Xfifo_core.XIgrp_clkgt_dff_2.XIclkgt.I3
417.083 | 3.964 |  | 0 | 1.395 | 0 | 3.617 | 6.028 | 0.675 | 0.674 | 7.853 | C& r | XTx_Base.Xtx_core.XFE.Xfifo.Xfifo_core.XIgrp_clkgt_dff_2.XIdff_dat[6].XMNCKA2.GATE (HDB48ULT02_FSDPRBQ_DY2M2_2) XTx_Base.Xtx_core.XFE.Xfifo.Xfifo_core.XIgrp_clkgt_dff_2.clkgt
| 17.083 | 400 |  | 2.346 | 0 | [6 empty] | Total
415.877 | -1.206 | [10 empty] | setup time
406.917 | -8.96 | [10 empty] | clock uncertainty
406.917 | [11 empty] | data required time
-------- | --------- | --------- | --------- | --------- | --------- | --------- | --------- | --------- | --------- | --------- | --------- | -------------------------------------------------------------
406.917 | [11 empty] | data required time
-231.51 | [11 empty] | data arrival time
-------- | --------- | --------- | --------- | --------- | --------- | --------- | --------- | --------- | --------- | --------- | --------- | -------------------------------------------------------------
175.407 | [11 empty] | slack (MET)
max-ssg0p675vn40c-min_delay_qcc-1280
Path ID: 1280
Startpoint: PhyClk (in port)
Endpoint: XTx_Base.Xtx_core.XFE.Xfifo.Xfifo_core.XIgrp_clkgt_dff_2.XIdff_dat[7].XMPI98.GATE
Path Type: max
Constraint: non-transparent setup (switchover from slave latch setup (transparent))
Ref Path ID: 649
PBSA Common Net: XTx_Base.Xtx_core.XFE.Xfifo.Xfifo_core.XIgrp_clkgt_dff_2.clkgt
|  |  | Wire |  | Xtalk |  |  | Rail | Final
Path | Incr | Adjust | Delay | Var | Delta | Trans | FTrans | Voltage | Voltage | Cap | NT | Point Net
-------- | -------- | -------- | -------- | -------- | -------- | -------- | -------- | -------- | -------- | -------- | ---- -- | ------------------------------ ------------------------------
|  | 200 | [9 empty] | clock write_phyclk (fall)
200 |  | 0 |  |  |  | 14.4 | 24 |  |  | 0.7 | C f | PhyClk (in) PhyClk
200 | 0 |  | 0 | 0 | 0 | 14.4 | 24 | 0.675 | 0 | 0.7 | C f | XTx_Base.Xtx_core.XFE.Xfifo.XIbuf_WrClk.XMPA.GATE (HDB48ULT02_BUF_4) PhyClk
204.993 | 4.993 |  | 0 | 2.355 | 0 | 3.462 | 5.77 | 0.675 | 0.676 | 0.486 | C r | XTx_Base.Xtx_core.XFE.Xfifo.XIbuf_WrClk.XMNI1.GATE (HDB48ULT02_BUF_4) XTx_Base.Xtx_core.XFE.Xfifo.XIbuf_WrClk.I1
207.521 | 2.528 |  | 0 | 1.054 | 0 | 1.68 | 2.8 | 0.675 | -0.001 | 1.378 | C f | XTx_Base.Xtx_core.XFE.Xfifo.Xfifo_core.XIgrp_clkgt_dff_2.XIclkgt.XMPCK.GATE (HDB48ULT02_CKGTPLT_V5M2_12) XTx_Base.Xtx_core.XFE.Xfifo.WrClk_buf
209.456 | 1.935 |  | 0 | 0.913 | 0 | 1.392 | 2.32 | 0.675 | 0.674 | 0.243 | C r | XTx_Base.Xtx_core.XFE.Xfifo.Xfifo_core.XIgrp_clkgt_dff_2.XIclkgt.XMNCKN.GATE (HDB48ULT02_CKGTPLT_V5M2_12) XTx_Base.Xtx_core.XFE.Xfifo.Xfifo_core.XIgrp_clkgt_dff_2.XIclkgt.CKN
211.946 | 2.49 |  | 0 | 1.038 | 0 | 1.943 | 3.238 | 0.675 | 0 | 0.449 | C f | XTx_Base.Xtx_core.XFE.Xfifo.Xfifo_core.XIgrp_clkgt_dff_2.XIclkgt.XMPCKAA.GATE (HDB48ULT02_CKGTPLT_V5M2_12) XTx_Base.Xtx_core.XFE.Xfifo.Xfifo_core.XIgrp_clkgt_dff_2.XIclkgt.CKA
216.288 | 4.342 |  | 0 | 2.048 | 0 | 3.97 | 6.617 | 0.675 | 0.676 | 1.378 | C r | XTx_Base.Xtx_core.XFE.Xfifo.Xfifo_core.XIgrp_clkgt_dff_2.XIclkgt.XMNI3.GATE (HDB48ULT02_CKGTPLT_V5M2_12) XTx_Base.Xtx_core.XFE.Xfifo.Xfifo_core.XIgrp_clkgt_dff_2.XIclkgt.I3
220.642 | 4.354 |  | 0 | 1.815 | 0 | 3.341 | 5.568 | 0.675 | 0 | 7.853 | C& f | XTx_Base.Xtx_core.XFE.Xfifo.Xfifo_core.XIgrp_clkgt_dff_2.XIdff_dat[7].XMPDB.GATE (HDB48ULT02_FSDPRBQ_DY2M2_2) XTx_Base.Xtx_core.XFE.Xfifo.Xfifo_core.XIgrp_clkgt_dff_2.clkgt
223.447 | 2.805 |  | 0 | 0.978 | 0 | 2.92 | 4.867 | 0.675 | 0.673 | 0.181 | L$ r | XTx_Base.Xtx_core.XFE.Xfifo.Xfifo_core.XIgrp_clkgt_dff_2.XIdff_dat[7].XMNI1.GATE (HDB48ULT02_FSDPRBQ_DY2M2_2) XTx_Base.Xtx_core.XFE.Xfifo.Xfifo_core.XIgrp_clkgt_dff_2.XIdff_dat[7].MFBN
226.601 | 3.154 |  | 0 | 1.257 | 0 | 2.406 | 4.009 | 0.675 | 0.001 | 0.181 | L$ f | XTx_Base.Xtx_core.XFE.Xfifo.Xfifo_core.XIgrp_clkgt_dff_2.XIdff_dat[7].XMPI98.GATE (HDB48ULT02_FSDPRBQ_DY2M2_2) XTx_Base.Xtx_core.XFE.Xfifo.Xfifo_core.XIgrp_clkgt_dff_2.XIdff_dat[7].SFB
231.51 |  | 4.909 | [9 empty] | POCV adjustment
231.51 | [11 empty] | data arrival time
| 26.601 | 204.909 |  | 4.312 | 0 | [6 empty] | Total
|  | 400 | [9 empty] | clock write_phyclk (rise)
400 |  | 0 |  |  |  | 14.4 | 24 |  |  | 0.7 | C r | PhyClk (in) PhyClk
400 | 0 |  | 0 | 0 | 0 | 14.4 | 24 | 0.675 | 0.675 | 0.7 | C r | XTx_Base.Xtx_core.XFE.Xfifo.XIbuf_WrClk.XMNA.GATE (HDB48ULT02_BUF_4) PhyClk
404 | 4 |  | 0 | 1.343 | 0 | 3.194 | 5.323 | 0.675 | 0.001 | 0.486 | C f | XTx_Base.Xtx_core.XFE.Xfifo.XIbuf_WrClk.XMPI1.GATE (HDB48ULT02_BUF_4) XTx_Base.Xtx_core.XFE.Xfifo.XIbuf_WrClk.I1
406.48 | 2.48 |  | 0 | 0.873 | 0 | 1.802 | 3.003 | 0.675 | 0.675 | 1.378 | C r | XTx_Base.Xtx_core.XFE.Xfifo.Xfifo_core.XIgrp_clkgt_dff_2.XIclkgt.XMNCK.GATE (HDB48ULT02_CKGTPLT_V5M2_12) XTx_Base.Xtx_core.XFE.Xfifo.WrClk_buf
408.165 | 1.685 |  | 0 | 0.566 | 0 | 1.057 | 1.762 | 0.675 | 0.001 | 0.243 | C f | XTx_Base.Xtx_core.XFE.Xfifo.Xfifo_core.XIgrp_clkgt_dff_2.XIclkgt.XMPCKN.GATE (HDB48ULT02_CKGTPLT_V5M2_12) XTx_Base.Xtx_core.XFE.Xfifo.Xfifo_core.XIgrp_clkgt_dff_2.XIclkgt.CKN
410.138 | 1.972 |  | 0 | 0.694 | 0 | 1.93 | 3.216 | 0.675 | 0.674 | 0.449 | C r | XTx_Base.Xtx_core.XFE.Xfifo.Xfifo_core.XIgrp_clkgt_dff_2.XIclkgt.XMNCKAA_3.GATE (HDB48ULT02_CKGTPLT_V5M2_12) XTx_Base.Xtx_core.XFE.Xfifo.Xfifo_core.XIgrp_clkgt_dff_2.XIclkgt.CKA
413.119 | 2.982 |  | 0 | 0.437 | 0 | 2.539 | 4.232 | 0.675 | 0.001 | 1.378 | C$ f | XTx_Base.Xtx_core.XFE.Xfifo.Xfifo_core.XIgrp_clkgt_dff_2.XIclkgt.XMPI3.GATE (HDB48ULT02_CKGTPLT_V5M2_12) XTx_Base.Xtx_core.XFE.Xfifo.Xfifo_core.XIgrp_clkgt_dff_2.XIclkgt.I3
417.083 | 3.964 |  | 0 | 1.395 | 0 | 3.617 | 6.028 | 0.675 | 0.674 | 7.853 | C& r | XTx_Base.Xtx_core.XFE.Xfifo.Xfifo_core.XIgrp_clkgt_dff_2.XIdff_dat[7].XMNCKA2.GATE (HDB48ULT02_FSDPRBQ_DY2M2_2) XTx_Base.Xtx_core.XFE.Xfifo.Xfifo_core.XIgrp_clkgt_dff_2.clkgt
| 17.083 | 400 |  | 2.346 | 0 | [6 empty] | Total
415.877 | -1.206 | [10 empty] | setup time
406.917 | -8.96 | [10 empty] | clock uncertainty
406.917 | [11 empty] | data required time
-------- | --------- | --------- | --------- | --------- | --------- | --------- | --------- | --------- | --------- | --------- | --------- | -------------------------------------------------------------
406.917 | [11 empty] | data required time
-231.51 | [11 empty] | data arrival time
-------- | --------- | --------- | --------- | --------- | --------- | --------- | --------- | --------- | --------- | --------- | --------- | -------------------------------------------------------------
175.407 | [11 empty] | slack (MET)
max-ssg0p675vn40c-min_delay_qcc-1281
Path ID: 1281
Startpoint: PhyClk (in port)
Endpoint: XTx_Base.Xtx_core.XFE.Xfifo.Xfifo_core.XIgrp_clkgt_dff_2.XIdff_dat[8].XMPI98.GATE
Path Type: max
Constraint: non-transparent setup (switchover from slave latch setup (transparent))
Ref Path ID: 648
PBSA Common Net: XTx_Base.Xtx_core.XFE.Xfifo.Xfifo_core.XIgrp_clkgt_dff_2.clkgt
|  |  | Wire |  | Xtalk |  |  | Rail | Final
Path | Incr | Adjust | Delay | Var | Delta | Trans | FTrans | Voltage | Voltage | Cap | NT | Point Net
-------- | -------- | -------- | -------- | -------- | -------- | -------- | -------- | -------- | -------- | -------- | ---- -- | ------------------------------ ------------------------------
|  | 200 | [9 empty] | clock write_phyclk (fall)
200 |  | 0 |  |  |  | 14.4 | 24 |  |  | 0.7 | C f | PhyClk (in) PhyClk
200 | 0 |  | 0 | 0 | 0 | 14.4 | 24 | 0.675 | 0 | 0.7 | C f | XTx_Base.Xtx_core.XFE.Xfifo.XIbuf_WrClk.XMPA.GATE (HDB48ULT02_BUF_4) PhyClk
204.993 | 4.993 |  | 0 | 2.355 | 0 | 3.462 | 5.77 | 0.675 | 0.676 | 0.486 | C r | XTx_Base.Xtx_core.XFE.Xfifo.XIbuf_WrClk.XMNI1.GATE (HDB48ULT02_BUF_4) XTx_Base.Xtx_core.XFE.Xfifo.XIbuf_WrClk.I1
207.521 | 2.528 |  | 0 | 1.054 | 0 | 1.68 | 2.8 | 0.675 | -0.001 | 1.378 | C f | XTx_Base.Xtx_core.XFE.Xfifo.Xfifo_core.XIgrp_clkgt_dff_2.XIclkgt.XMPCK.GATE (HDB48ULT02_CKGTPLT_V5M2_12) XTx_Base.Xtx_core.XFE.Xfifo.WrClk_buf
209.456 | 1.935 |  | 0 | 0.913 | 0 | 1.392 | 2.32 | 0.675 | 0.674 | 0.243 | C r | XTx_Base.Xtx_core.XFE.Xfifo.Xfifo_core.XIgrp_clkgt_dff_2.XIclkgt.XMNCKN.GATE (HDB48ULT02_CKGTPLT_V5M2_12) XTx_Base.Xtx_core.XFE.Xfifo.Xfifo_core.XIgrp_clkgt_dff_2.XIclkgt.CKN
211.946 | 2.49 |  | 0 | 1.038 | 0 | 1.943 | 3.238 | 0.675 | 0 | 0.449 | C f | XTx_Base.Xtx_core.XFE.Xfifo.Xfifo_core.XIgrp_clkgt_dff_2.XIclkgt.XMPCKAA.GATE (HDB48ULT02_CKGTPLT_V5M2_12) XTx_Base.Xtx_core.XFE.Xfifo.Xfifo_core.XIgrp_clkgt_dff_2.XIclkgt.CKA
216.288 | 4.342 |  | 0 | 2.048 | 0 | 3.97 | 6.617 | 0.675 | 0.676 | 1.378 | C r | XTx_Base.Xtx_core.XFE.Xfifo.Xfifo_core.XIgrp_clkgt_dff_2.XIclkgt.XMNI3.GATE (HDB48ULT02_CKGTPLT_V5M2_12) XTx_Base.Xtx_core.XFE.Xfifo.Xfifo_core.XIgrp_clkgt_dff_2.XIclkgt.I3
220.642 | 4.354 |  | 0 | 1.815 | 0 | 3.341 | 5.568 | 0.675 | 0 | 7.853 | C& f | XTx_Base.Xtx_core.XFE.Xfifo.Xfifo_core.XIgrp_clkgt_dff_2.XIdff_dat[8].XMPDB.GATE (HDB48ULT02_FSDPRBQ_DY2M2_2) XTx_Base.Xtx_core.XFE.Xfifo.Xfifo_core.XIgrp_clkgt_dff_2.clkgt
223.447 | 2.805 |  | 0 | 0.978 | 0 | 2.92 | 4.867 | 0.675 | 0.673 | 0.181 | L$ r | XTx_Base.Xtx_core.XFE.Xfifo.Xfifo_core.XIgrp_clkgt_dff_2.XIdff_dat[8].XMNI1.GATE (HDB48ULT02_FSDPRBQ_DY2M2_2) XTx_Base.Xtx_core.XFE.Xfifo.Xfifo_core.XIgrp_clkgt_dff_2.XIdff_dat[8].MFBN
226.601 | 3.154 |  | 0 | 1.257 | 0 | 2.406 | 4.009 | 0.675 | 0.001 | 0.181 | L$ f | XTx_Base.Xtx_core.XFE.Xfifo.Xfifo_core.XIgrp_clkgt_dff_2.XIdff_dat[8].XMPI98.GATE (HDB48ULT02_FSDPRBQ_DY2M2_2) XTx_Base.Xtx_core.XFE.Xfifo.Xfifo_core.XIgrp_clkgt_dff_2.XIdff_dat[8].SFB
231.51 |  | 4.909 | [9 empty] | POCV adjustment
231.51 | [11 empty] | data arrival time
| 26.601 | 204.909 |  | 4.312 | 0 | [6 empty] | Total
|  | 400 | [9 empty] | clock write_phyclk (rise)
400 |  | 0 |  |  |  | 14.4 | 24 |  |  | 0.7 | C r | PhyClk (in) PhyClk
400 | 0 |  | 0 | 0 | 0 | 14.4 | 24 | 0.675 | 0.675 | 0.7 | C r | XTx_Base.Xtx_core.XFE.Xfifo.XIbuf_WrClk.XMNA.GATE (HDB48ULT02_BUF_4) PhyClk
404 | 4 |  | 0 | 1.343 | 0 | 3.194 | 5.323 | 0.675 | 0.001 | 0.486 | C f | XTx_Base.Xtx_core.XFE.Xfifo.XIbuf_WrClk.XMPI1.GATE (HDB48ULT02_BUF_4) XTx_Base.Xtx_core.XFE.Xfifo.XIbuf_WrClk.I1
406.48 | 2.48 |  | 0 | 0.873 | 0 | 1.802 | 3.003 | 0.675 | 0.675 | 1.378 | C r | XTx_Base.Xtx_core.XFE.Xfifo.Xfifo_core.XIgrp_clkgt_dff_2.XIclkgt.XMNCK.GATE (HDB48ULT02_CKGTPLT_V5M2_12) XTx_Base.Xtx_core.XFE.Xfifo.WrClk_buf
408.165 | 1.685 |  | 0 | 0.566 | 0 | 1.057 | 1.762 | 0.675 | 0.001 | 0.243 | C f | XTx_Base.Xtx_core.XFE.Xfifo.Xfifo_core.XIgrp_clkgt_dff_2.XIclkgt.XMPCKN.GATE (HDB48ULT02_CKGTPLT_V5M2_12) XTx_Base.Xtx_core.XFE.Xfifo.Xfifo_core.XIgrp_clkgt_dff_2.XIclkgt.CKN
410.138 | 1.972 |  | 0 | 0.694 | 0 | 1.93 | 3.216 | 0.675 | 0.674 | 0.449 | C r | XTx_Base.Xtx_core.XFE.Xfifo.Xfifo_core.XIgrp_clkgt_dff_2.XIclkgt.XMNCKAA_3.GATE (HDB48ULT02_CKGTPLT_V5M2_12) XTx_Base.Xtx_core.XFE.Xfifo.Xfifo_core.XIgrp_clkgt_dff_2.XIclkgt.CKA
413.119 | 2.982 |  | 0 | 0.437 | 0 | 2.539 | 4.232 | 0.675 | 0.001 | 1.378 | C$ f | XTx_Base.Xtx_core.XFE.Xfifo.Xfifo_core.XIgrp_clkgt_dff_2.XIclkgt.XMPI3.GATE (HDB48ULT02_CKGTPLT_V5M2_12) XTx_Base.Xtx_core.XFE.Xfifo.Xfifo_core.XIgrp_clkgt_dff_2.XIclkgt.I3
417.083 | 3.964 |  | 0 | 1.395 | 0 | 3.617 | 6.028 | 0.675 | 0.674 | 7.853 | C& r | XTx_Base.Xtx_core.XFE.Xfifo.Xfifo_core.XIgrp_clkgt_dff_2.XIdff_dat[8].XMNCKA2.GATE (HDB48ULT02_FSDPRBQ_DY2M2_2) XTx_Base.Xtx_core.XFE.Xfifo.Xfifo_core.XIgrp_clkgt_dff_2.clkgt
| 17.083 | 400 |  | 2.346 | 0 | [6 empty] | Total
415.877 | -1.206 | [10 empty] | setup time
406.917 | -8.96 | [10 empty] | clock uncertainty
406.917 | [11 empty] | data required time
-------- | --------- | --------- | --------- | --------- | --------- | --------- | --------- | --------- | --------- | --------- | --------- | -------------------------------------------------------------
406.917 | [11 empty] | data required time
-231.51 | [11 empty] | data arrival time
-------- | --------- | --------- | --------- | --------- | --------- | --------- | --------- | --------- | --------- | --------- | --------- | -------------------------------------------------------------
175.407 | [11 empty] | slack (MET)
max-ssg0p675vn40c-min_delay_qcc-1282
Path ID: 1282
Startpoint: PhyClk (in port)
Endpoint: XTx_Base.Xtx_core.XFE.Xfifo.Xfifo_core.XIgrp_clkgt_dff_2.XIdff_dat[9].XMPI98.GATE
Path Type: max
Constraint: non-transparent setup (switchover from slave latch setup (transparent))
Ref Path ID: 647
PBSA Common Net: XTx_Base.Xtx_core.XFE.Xfifo.Xfifo_core.XIgrp_clkgt_dff_2.clkgt
|  |  | Wire |  | Xtalk |  |  | Rail | Final
Path | Incr | Adjust | Delay | Var | Delta | Trans | FTrans | Voltage | Voltage | Cap | NT | Point Net
-------- | -------- | -------- | -------- | -------- | -------- | -------- | -------- | -------- | -------- | -------- | ---- -- | ------------------------------ ------------------------------
|  | 200 | [9 empty] | clock write_phyclk (fall)
200 |  | 0 |  |  |  | 14.4 | 24 |  |  | 0.7 | C f | PhyClk (in) PhyClk
200 | 0 |  | 0 | 0 | 0 | 14.4 | 24 | 0.675 | 0 | 0.7 | C f | XTx_Base.Xtx_core.XFE.Xfifo.XIbuf_WrClk.XMPA.GATE (HDB48ULT02_BUF_4) PhyClk
204.993 | 4.993 |  | 0 | 2.355 | 0 | 3.462 | 5.77 | 0.675 | 0.676 | 0.486 | C r | XTx_Base.Xtx_core.XFE.Xfifo.XIbuf_WrClk.XMNI1.GATE (HDB48ULT02_BUF_4) XTx_Base.Xtx_core.XFE.Xfifo.XIbuf_WrClk.I1
207.521 | 2.528 |  | 0 | 1.054 | 0 | 1.68 | 2.8 | 0.675 | -0.001 | 1.378 | C f | XTx_Base.Xtx_core.XFE.Xfifo.Xfifo_core.XIgrp_clkgt_dff_2.XIclkgt.XMPCK.GATE (HDB48ULT02_CKGTPLT_V5M2_12) XTx_Base.Xtx_core.XFE.Xfifo.WrClk_buf
209.456 | 1.935 |  | 0 | 0.913 | 0 | 1.392 | 2.32 | 0.675 | 0.674 | 0.243 | C r | XTx_Base.Xtx_core.XFE.Xfifo.Xfifo_core.XIgrp_clkgt_dff_2.XIclkgt.XMNCKN.GATE (HDB48ULT02_CKGTPLT_V5M2_12) XTx_Base.Xtx_core.XFE.Xfifo.Xfifo_core.XIgrp_clkgt_dff_2.XIclkgt.CKN
211.946 | 2.49 |  | 0 | 1.038 | 0 | 1.943 | 3.238 | 0.675 | 0 | 0.449 | C f | XTx_Base.Xtx_core.XFE.Xfifo.Xfifo_core.XIgrp_clkgt_dff_2.XIclkgt.XMPCKAA.GATE (HDB48ULT02_CKGTPLT_V5M2_12) XTx_Base.Xtx_core.XFE.Xfifo.Xfifo_core.XIgrp_clkgt_dff_2.XIclkgt.CKA
216.288 | 4.342 |  | 0 | 2.048 | 0 | 3.97 | 6.617 | 0.675 | 0.676 | 1.378 | C r | XTx_Base.Xtx_core.XFE.Xfifo.Xfifo_core.XIgrp_clkgt_dff_2.XIclkgt.XMNI3.GATE (HDB48ULT02_CKGTPLT_V5M2_12) XTx_Base.Xtx_core.XFE.Xfifo.Xfifo_core.XIgrp_clkgt_dff_2.XIclkgt.I3
220.642 | 4.354 |  | 0 | 1.815 | 0 | 3.341 | 5.568 | 0.675 | 0 | 7.853 | C& f | XTx_Base.Xtx_core.XFE.Xfifo.Xfifo_core.XIgrp_clkgt_dff_2.XIdff_dat[9].XMPDB.GATE (HDB48ULT02_FSDPRBQ_DY2M2_2) XTx_Base.Xtx_core.XFE.Xfifo.Xfifo_core.XIgrp_clkgt_dff_2.clkgt
223.447 | 2.805 |  | 0 | 0.978 | 0 | 2.92 | 4.867 | 0.675 | 0.673 | 0.181 | L$ r | XTx_Base.Xtx_core.XFE.Xfifo.Xfifo_core.XIgrp_clkgt_dff_2.XIdff_dat[9].XMNI1.GATE (HDB48ULT02_FSDPRBQ_DY2M2_2) XTx_Base.Xtx_core.XFE.Xfifo.Xfifo_core.XIgrp_clkgt_dff_2.XIdff_dat[9].MFBN
226.601 | 3.154 |  | 0 | 1.257 | 0 | 2.406 | 4.009 | 0.675 | 0.001 | 0.181 | L$ f | XTx_Base.Xtx_core.XFE.Xfifo.Xfifo_core.XIgrp_clkgt_dff_2.XIdff_dat[9].XMPI98.GATE (HDB48ULT02_FSDPRBQ_DY2M2_2) XTx_Base.Xtx_core.XFE.Xfifo.Xfifo_core.XIgrp_clkgt_dff_2.XIdff_dat[9].SFB
231.51 |  | 4.909 | [9 empty] | POCV adjustment
231.51 | [11 empty] | data arrival time
| 26.601 | 204.909 |  | 4.312 | 0 | [6 empty] | Total
|  | 400 | [9 empty] | clock write_phyclk (rise)
400 |  | 0 |  |  |  | 14.4 | 24 |  |  | 0.7 | C r | PhyClk (in) PhyClk
400 | 0 |  | 0 | 0 | 0 | 14.4 | 24 | 0.675 | 0.675 | 0.7 | C r | XTx_Base.Xtx_core.XFE.Xfifo.XIbuf_WrClk.XMNA.GATE (HDB48ULT02_BUF_4) PhyClk
404 | 4 |  | 0 | 1.343 | 0 | 3.194 | 5.323 | 0.675 | 0.001 | 0.486 | C f | XTx_Base.Xtx_core.XFE.Xfifo.XIbuf_WrClk.XMPI1.GATE (HDB48ULT02_BUF_4) XTx_Base.Xtx_core.XFE.Xfifo.XIbuf_WrClk.I1
406.48 | 2.48 |  | 0 | 0.873 | 0 | 1.802 | 3.003 | 0.675 | 0.675 | 1.378 | C r | XTx_Base.Xtx_core.XFE.Xfifo.Xfifo_core.XIgrp_clkgt_dff_2.XIclkgt.XMNCK.GATE (HDB48ULT02_CKGTPLT_V5M2_12) XTx_Base.Xtx_core.XFE.Xfifo.WrClk_buf
408.165 | 1.685 |  | 0 | 0.566 | 0 | 1.057 | 1.762 | 0.675 | 0.001 | 0.243 | C f | XTx_Base.Xtx_core.XFE.Xfifo.Xfifo_core.XIgrp_clkgt_dff_2.XIclkgt.XMPCKN.GATE (HDB48ULT02_CKGTPLT_V5M2_12) XTx_Base.Xtx_core.XFE.Xfifo.Xfifo_core.XIgrp_clkgt_dff_2.XIclkgt.CKN
410.138 | 1.972 |  | 0 | 0.694 | 0 | 1.93 | 3.216 | 0.675 | 0.674 | 0.449 | C r | XTx_Base.Xtx_core.XFE.Xfifo.Xfifo_core.XIgrp_clkgt_dff_2.XIclkgt.XMNCKAA_3.GATE (HDB48ULT02_CKGTPLT_V5M2_12) XTx_Base.Xtx_core.XFE.Xfifo.Xfifo_core.XIgrp_clkgt_dff_2.XIclkgt.CKA
413.119 | 2.982 |  | 0 | 0.437 | 0 | 2.539 | 4.232 | 0.675 | 0.001 | 1.378 | C$ f | XTx_Base.Xtx_core.XFE.Xfifo.Xfifo_core.XIgrp_clkgt_dff_2.XIclkgt.XMPI3.GATE (HDB48ULT02_CKGTPLT_V5M2_12) XTx_Base.Xtx_core.XFE.Xfifo.Xfifo_core.XIgrp_clkgt_dff_2.XIclkgt.I3
417.083 | 3.964 |  | 0 | 1.395 | 0 | 3.617 | 6.028 | 0.675 | 0.674 | 7.853 | C& r | XTx_Base.Xtx_core.XFE.Xfifo.Xfifo_core.XIgrp_clkgt_dff_2.XIdff_dat[9].XMNCKA2.GATE (HDB48ULT02_FSDPRBQ_DY2M2_2) XTx_Base.Xtx_core.XFE.Xfifo.Xfifo_core.XIgrp_clkgt_dff_2.clkgt
| 17.083 | 400 |  | 2.346 | 0 | [6 empty] | Total
415.877 | -1.206 | [10 empty] | setup time
406.917 | -8.96 | [10 empty] | clock uncertainty
406.917 | [11 empty] | data required time
-------- | --------- | --------- | --------- | --------- | --------- | --------- | --------- | --------- | --------- | --------- | --------- | -------------------------------------------------------------
406.917 | [11 empty] | data required time
-231.51 | [11 empty] | data arrival time
-------- | --------- | --------- | --------- | --------- | --------- | --------- | --------- | --------- | --------- | --------- | --------- | -------------------------------------------------------------
175.407 | [11 empty] | slack (MET)
max-ssg0p675vn40c-min_delay_qcc-1203
Path ID: 1203
Startpoint: PhyClk (in port)
Endpoint: XTx_Base.Xtx_core.XFE.Xfifo.Xfifo_core.XIgrp_clkgt_dff_0.XIdff_dat[15].XMPI98.GATE
Path Type: max
Constraint: non-transparent setup (switchover from slave latch setup (transparent))
Ref Path ID: 790
PBSA Common Net: XTx_Base.Xtx_core.XFE.Xfifo.Xfifo_core.XIgrp_clkgt_dff_0.clkgt
|  |  | Wire |  | Xtalk |  |  | Rail | Final
Path | Incr | Adjust | Delay | Var | Delta | Trans | FTrans | Voltage | Voltage | Cap | NT | Point Net
-------- | -------- | -------- | -------- | -------- | -------- | -------- | -------- | -------- | -------- | -------- | ---- -- | ------------------------------ ------------------------------
|  | 200 | [9 empty] | clock write_phyclk (fall)
200 |  | 0 |  |  |  | 14.4 | 24 |  |  | 0.7 | C f | PhyClk (in) PhyClk
200 | 0 |  | 0 | 0 | 0 | 14.4 | 24 | 0.675 | 0 | 0.7 | C f | XTx_Base.Xtx_core.XFE.Xfifo.XIbuf_WrClk.XMPA.GATE (HDB48ULT02_BUF_4) PhyClk
204.993 | 4.993 |  | 0 | 2.355 | 0 | 3.462 | 5.77 | 0.675 | 0.676 | 0.486 | C r | XTx_Base.Xtx_core.XFE.Xfifo.XIbuf_WrClk.XMNI1.GATE (HDB48ULT02_BUF_4) XTx_Base.Xtx_core.XFE.Xfifo.XIbuf_WrClk.I1
207.521 | 2.528 |  | 0 | 1.054 | 0 | 1.68 | 2.8 | 0.675 | -0.001 | 1.378 | C f | XTx_Base.Xtx_core.XFE.Xfifo.Xfifo_core.XIgrp_clkgt_dff_0.XIclkgt.XMPCK.GATE (HDB48ULT02_CKGTPLT_V5M2_12) XTx_Base.Xtx_core.XFE.Xfifo.WrClk_buf
209.456 | 1.935 |  | 0 | 0.913 | 0 | 1.392 | 2.32 | 0.675 | 0.674 | 0.243 | C r | XTx_Base.Xtx_core.XFE.Xfifo.Xfifo_core.XIgrp_clkgt_dff_0.XIclkgt.XMNCKN.GATE (HDB48ULT02_CKGTPLT_V5M2_12) XTx_Base.Xtx_core.XFE.Xfifo.Xfifo_core.XIgrp_clkgt_dff_0.XIclkgt.CKN
211.946 | 2.49 |  | 0 | 1.038 | 0 | 1.943 | 3.238 | 0.675 | 0 | 0.449 | C f | XTx_Base.Xtx_core.XFE.Xfifo.Xfifo_core.XIgrp_clkgt_dff_0.XIclkgt.XMPCKAA.GATE (HDB48ULT02_CKGTPLT_V5M2_12) XTx_Base.Xtx_core.XFE.Xfifo.Xfifo_core.XIgrp_clkgt_dff_0.XIclkgt.CKA
216.288 | 4.342 |  | 0 | 2.048 | 0 | 3.97 | 6.617 | 0.675 | 0.676 | 1.378 | C r | XTx_Base.Xtx_core.XFE.Xfifo.Xfifo_core.XIgrp_clkgt_dff_0.XIclkgt.XMNI3.GATE (HDB48ULT02_CKGTPLT_V5M2_12) XTx_Base.Xtx_core.XFE.Xfifo.Xfifo_core.XIgrp_clkgt_dff_0.XIclkgt.I3
220.642 | 4.354 |  | 0 | 1.815 | 0 | 3.341 | 5.568 | 0.675 | 0 | 7.853 | C& f | XTx_Base.Xtx_core.XFE.Xfifo.Xfifo_core.XIgrp_clkgt_dff_0.XIdff_dat[15].XMPDB.GATE (HDB48ULT02_FSDPRBQ_DY2M2_2) XTx_Base.Xtx_core.XFE.Xfifo.Xfifo_core.XIgrp_clkgt_dff_0.clkgt
223.447 | 2.805 |  | 0 | 0.978 | 0 | 2.92 | 4.867 | 0.675 | 0.673 | 0.181 | L$ r | XTx_Base.Xtx_core.XFE.Xfifo.Xfifo_core.XIgrp_clkgt_dff_0.XIdff_dat[15].XMNI1.GATE (HDB48ULT02_FSDPRBQ_DY2M2_2) XTx_Base.Xtx_core.XFE.Xfifo.Xfifo_core.XIgrp_clkgt_dff_0.XIdff_dat[15].MFBN
226.601 | 3.153 |  | 0 | 1.257 | 0 | 2.406 | 4.009 | 0.675 | 0.002 | 0.181 | L$ f | XTx_Base.Xtx_core.XFE.Xfifo.Xfifo_core.XIgrp_clkgt_dff_0.XIdff_dat[15].XMPI98.GATE (HDB48ULT02_FSDPRBQ_DY2M2_2) XTx_Base.Xtx_core.XFE.Xfifo.Xfifo_core.XIgrp_clkgt_dff_0.XIdff_dat[15].SFB
231.51 |  | 4.909 | [9 empty] | POCV adjustment
231.51 | [11 empty] | data arrival time
| 26.601 | 204.909 |  | 4.312 | 0 | [6 empty] | Total
|  | 400 | [9 empty] | clock write_phyclk (rise)
400 |  | 0 |  |  |  | 14.4 | 24 |  |  | 0.7 | C r | PhyClk (in) PhyClk
400 | 0 |  | 0 | 0 | 0 | 14.4 | 24 | 0.675 | 0.675 | 0.7 | C r | XTx_Base.Xtx_core.XFE.Xfifo.XIbuf_WrClk.XMNA.GATE (HDB48ULT02_BUF_4) PhyClk
404 | 4 |  | 0 | 1.343 | 0 | 3.194 | 5.323 | 0.675 | 0.001 | 0.486 | C f | XTx_Base.Xtx_core.XFE.Xfifo.XIbuf_WrClk.XMPI1.GATE (HDB48ULT02_BUF_4) XTx_Base.Xtx_core.XFE.Xfifo.XIbuf_WrClk.I1
406.48 | 2.48 |  | 0 | 0.873 | 0 | 1.802 | 3.003 | 0.675 | 0.675 | 1.378 | C r | XTx_Base.Xtx_core.XFE.Xfifo.Xfifo_core.XIgrp_clkgt_dff_0.XIclkgt.XMNCK.GATE (HDB48ULT02_CKGTPLT_V5M2_12) XTx_Base.Xtx_core.XFE.Xfifo.WrClk_buf
408.165 | 1.685 |  | 0 | 0.566 | 0 | 1.057 | 1.762 | 0.675 | 0.001 | 0.243 | C f | XTx_Base.Xtx_core.XFE.Xfifo.Xfifo_core.XIgrp_clkgt_dff_0.XIclkgt.XMPCKN.GATE (HDB48ULT02_CKGTPLT_V5M2_12) XTx_Base.Xtx_core.XFE.Xfifo.Xfifo_core.XIgrp_clkgt_dff_0.XIclkgt.CKN
410.138 | 1.972 |  | 0 | 0.694 | 0 | 1.93 | 3.216 | 0.675 | 0.674 | 0.449 | C r | XTx_Base.Xtx_core.XFE.Xfifo.Xfifo_core.XIgrp_clkgt_dff_0.XIclkgt.XMNCKAA_3.GATE (HDB48ULT02_CKGTPLT_V5M2_12) XTx_Base.Xtx_core.XFE.Xfifo.Xfifo_core.XIgrp_clkgt_dff_0.XIclkgt.CKA
413.119 | 2.982 |  | 0 | 0.437 | 0 | 2.539 | 4.232 | 0.675 | 0.001 | 1.378 | C$ f | XTx_Base.Xtx_core.XFE.Xfifo.Xfifo_core.XIgrp_clkgt_dff_0.XIclkgt.XMPI3.GATE (HDB48ULT02_CKGTPLT_V5M2_12) XTx_Base.Xtx_core.XFE.Xfifo.Xfifo_core.XIgrp_clkgt_dff_0.XIclkgt.I3
417.083 | 3.964 |  | 0 | 1.395 | 0 | 3.617 | 6.028 | 0.675 | 0.674 | 7.853 | C& r | XTx_Base.Xtx_core.XFE.Xfifo.Xfifo_core.XIgrp_clkgt_dff_0.XIdff_dat[15].XMNCKA2.GATE (HDB48ULT02_FSDPRBQ_DY2M2_2) XTx_Base.Xtx_core.XFE.Xfifo.Xfifo_core.XIgrp_clkgt_dff_0.clkgt
| 17.083 | 400 |  | 2.346 | 0 | [6 empty] | Total
415.877 | -1.206 | [10 empty] | setup time
406.917 | -8.96 | [10 empty] | clock uncertainty
406.917 | [11 empty] | data required time
-------- | --------- | --------- | --------- | --------- | --------- | --------- | --------- | --------- | --------- | --------- | --------- | -------------------------------------------------------------
406.917 | [11 empty] | data required time
-231.51 | [11 empty] | data arrival time
-------- | --------- | --------- | --------- | --------- | --------- | --------- | --------- | --------- | --------- | --------- | --------- | -------------------------------------------------------------
175.408 | [11 empty] | slack (MET)
max-ssg0p675vn40c-min_delay_qcc-1238
Path ID: 1238
Startpoint: PhyClk (in port)
Endpoint: XTx_Base.Xtx_core.XFE.Xfifo.Xfifo_core.XIgrp_clkgt_dff_1.XIdff_dat[15].XMPI98.GATE
Path Type: max
Constraint: non-transparent setup (switchover from slave latch setup (transparent))
Ref Path ID: 723
PBSA Common Net: XTx_Base.Xtx_core.XFE.Xfifo.Xfifo_core.XIgrp_clkgt_dff_1.clkgt
|  |  | Wire |  | Xtalk |  |  | Rail | Final
Path | Incr | Adjust | Delay | Var | Delta | Trans | FTrans | Voltage | Voltage | Cap | NT | Point Net
-------- | -------- | -------- | -------- | -------- | -------- | -------- | -------- | -------- | -------- | -------- | ---- -- | ------------------------------ ------------------------------
|  | 200 | [9 empty] | clock write_phyclk (fall)
200 |  | 0 |  |  |  | 14.4 | 24 |  |  | 0.7 | C f | PhyClk (in) PhyClk
200 | 0 |  | 0 | 0 | 0 | 14.4 | 24 | 0.675 | 0 | 0.7 | C f | XTx_Base.Xtx_core.XFE.Xfifo.XIbuf_WrClk.XMPA.GATE (HDB48ULT02_BUF_4) PhyClk
204.993 | 4.993 |  | 0 | 2.355 | 0 | 3.462 | 5.77 | 0.675 | 0.676 | 0.486 | C r | XTx_Base.Xtx_core.XFE.Xfifo.XIbuf_WrClk.XMNI1.GATE (HDB48ULT02_BUF_4) XTx_Base.Xtx_core.XFE.Xfifo.XIbuf_WrClk.I1
207.521 | 2.528 |  | 0 | 1.054 | 0 | 1.68 | 2.8 | 0.675 | -0.001 | 1.378 | C f | XTx_Base.Xtx_core.XFE.Xfifo.Xfifo_core.XIgrp_clkgt_dff_1.XIclkgt.XMPCK.GATE (HDB48ULT02_CKGTPLT_V5M2_12) XTx_Base.Xtx_core.XFE.Xfifo.WrClk_buf
209.456 | 1.935 |  | 0 | 0.913 | 0 | 1.392 | 2.32 | 0.675 | 0.674 | 0.243 | C r | XTx_Base.Xtx_core.XFE.Xfifo.Xfifo_core.XIgrp_clkgt_dff_1.XIclkgt.XMNCKN.GATE (HDB48ULT02_CKGTPLT_V5M2_12) XTx_Base.Xtx_core.XFE.Xfifo.Xfifo_core.XIgrp_clkgt_dff_1.XIclkgt.CKN
211.946 | 2.49 |  | 0 | 1.038 | 0 | 1.943 | 3.238 | 0.675 | 0 | 0.449 | C f | XTx_Base.Xtx_core.XFE.Xfifo.Xfifo_core.XIgrp_clkgt_dff_1.XIclkgt.XMPCKAA.GATE (HDB48ULT02_CKGTPLT_V5M2_12) XTx_Base.Xtx_core.XFE.Xfifo.Xfifo_core.XIgrp_clkgt_dff_1.XIclkgt.CKA
216.288 | 4.342 |  | 0 | 2.048 | 0 | 3.97 | 6.617 | 0.675 | 0.676 | 1.378 | C r | XTx_Base.Xtx_core.XFE.Xfifo.Xfifo_core.XIgrp_clkgt_dff_1.XIclkgt.XMNI3.GATE (HDB48ULT02_CKGTPLT_V5M2_12) XTx_Base.Xtx_core.XFE.Xfifo.Xfifo_core.XIgrp_clkgt_dff_1.XIclkgt.I3
220.642 | 4.354 |  | 0 | 1.815 | 0 | 3.341 | 5.568 | 0.675 | 0 | 7.853 | C& f | XTx_Base.Xtx_core.XFE.Xfifo.Xfifo_core.XIgrp_clkgt_dff_1.XIdff_dat[15].XMPDB.GATE (HDB48ULT02_FSDPRBQ_DY2M2_2) XTx_Base.Xtx_core.XFE.Xfifo.Xfifo_core.XIgrp_clkgt_dff_1.clkgt
223.447 | 2.805 |  | 0 | 0.978 | 0 | 2.92 | 4.867 | 0.675 | 0.673 | 0.181 | L$ r | XTx_Base.Xtx_core.XFE.Xfifo.Xfifo_core.XIgrp_clkgt_dff_1.XIdff_dat[15].XMNI1.GATE (HDB48ULT02_FSDPRBQ_DY2M2_2) XTx_Base.Xtx_core.XFE.Xfifo.Xfifo_core.XIgrp_clkgt_dff_1.XIdff_dat[15].MFBN
226.601 | 3.153 |  | 0 | 1.257 | 0 | 2.406 | 4.009 | 0.675 | 0.002 | 0.181 | L$ f | XTx_Base.Xtx_core.XFE.Xfifo.Xfifo_core.XIgrp_clkgt_dff_1.XIdff_dat[15].XMPI98.GATE (HDB48ULT02_FSDPRBQ_DY2M2_2) XTx_Base.Xtx_core.XFE.Xfifo.Xfifo_core.XIgrp_clkgt_dff_1.XIdff_dat[15].SFB
231.51 |  | 4.909 | [9 empty] | POCV adjustment
231.51 | [11 empty] | data arrival time
| 26.601 | 204.909 |  | 4.312 | 0 | [6 empty] | Total
|  | 400 | [9 empty] | clock write_phyclk (rise)
400 |  | 0 |  |  |  | 14.4 | 24 |  |  | 0.7 | C r | PhyClk (in) PhyClk
400 | 0 |  | 0 | 0 | 0 | 14.4 | 24 | 0.675 | 0.675 | 0.7 | C r | XTx_Base.Xtx_core.XFE.Xfifo.XIbuf_WrClk.XMNA.GATE (HDB48ULT02_BUF_4) PhyClk
404 | 4 |  | 0 | 1.343 | 0 | 3.194 | 5.323 | 0.675 | 0.001 | 0.486 | C f | XTx_Base.Xtx_core.XFE.Xfifo.XIbuf_WrClk.XMPI1.GATE (HDB48ULT02_BUF_4) XTx_Base.Xtx_core.XFE.Xfifo.XIbuf_WrClk.I1
406.48 | 2.48 |  | 0 | 0.873 | 0 | 1.802 | 3.003 | 0.675 | 0.675 | 1.378 | C r | XTx_Base.Xtx_core.XFE.Xfifo.Xfifo_core.XIgrp_clkgt_dff_1.XIclkgt.XMNCK.GATE (HDB48ULT02_CKGTPLT_V5M2_12) XTx_Base.Xtx_core.XFE.Xfifo.WrClk_buf
408.165 | 1.685 |  | 0 | 0.566 | 0 | 1.057 | 1.762 | 0.675 | 0.001 | 0.243 | C f | XTx_Base.Xtx_core.XFE.Xfifo.Xfifo_core.XIgrp_clkgt_dff_1.XIclkgt.XMPCKN.GATE (HDB48ULT02_CKGTPLT_V5M2_12) XTx_Base.Xtx_core.XFE.Xfifo.Xfifo_core.XIgrp_clkgt_dff_1.XIclkgt.CKN
410.138 | 1.972 |  | 0 | 0.694 | 0 | 1.93 | 3.216 | 0.675 | 0.674 | 0.449 | C r | XTx_Base.Xtx_core.XFE.Xfifo.Xfifo_core.XIgrp_clkgt_dff_1.XIclkgt.XMNCKAA_3.GATE (HDB48ULT02_CKGTPLT_V5M2_12) XTx_Base.Xtx_core.XFE.Xfifo.Xfifo_core.XIgrp_clkgt_dff_1.XIclkgt.CKA
413.119 | 2.982 |  | 0 | 0.437 | 0 | 2.539 | 4.232 | 0.675 | 0.001 | 1.378 | C$ f | XTx_Base.Xtx_core.XFE.Xfifo.Xfifo_core.XIgrp_clkgt_dff_1.XIclkgt.XMPI3.GATE (HDB48ULT02_CKGTPLT_V5M2_12) XTx_Base.Xtx_core.XFE.Xfifo.Xfifo_core.XIgrp_clkgt_dff_1.XIclkgt.I3
417.083 | 3.964 |  | 0 | 1.395 | 0 | 3.617 | 6.028 | 0.675 | 0.674 | 7.853 | C& r | XTx_Base.Xtx_core.XFE.Xfifo.Xfifo_core.XIgrp_clkgt_dff_1.XIdff_dat[15].XMNCKA2.GATE (HDB48ULT02_FSDPRBQ_DY2M2_2) XTx_Base.Xtx_core.XFE.Xfifo.Xfifo_core.XIgrp_clkgt_dff_1.clkgt
| 17.083 | 400 |  | 2.346 | 0 | [6 empty] | Total
415.877 | -1.206 | [10 empty] | setup time
406.917 | -8.96 | [10 empty] | clock uncertainty
406.917 | [11 empty] | data required time
-------- | --------- | --------- | --------- | --------- | --------- | --------- | --------- | --------- | --------- | --------- | --------- | -------------------------------------------------------------
406.917 | [11 empty] | data required time
-231.51 | [11 empty] | data arrival time
-------- | --------- | --------- | --------- | --------- | --------- | --------- | --------- | --------- | --------- | --------- | --------- | -------------------------------------------------------------
175.408 | [11 empty] | slack (MET)
max-ssg0p675vn40c-min_delay_qcc-1213
Path ID: 1213
Startpoint: PhyClk (in port)
Endpoint: XTx_Base.Xtx_core.XFE.Xfifo.Xfifo_core.XIgrp_clkgt_dff_0.XIclkgt.XMPI2.GATE
Path Type: max
Constraint: gated clock setup
Ref Path ID: 732
PBSA Common Net: XTx_Base.Xtx_core.XFE.Xfifo.Xfifo_core.XIgrp_clkgt_dff_0.XIclkgt.CKA
|  |  | Wire |  | Xtalk |  |  | Rail | Final
Path | Incr | Adjust | Delay | Var | Delta | Trans | FTrans | Voltage | Voltage | Cap | NT | Point Net
-------- | -------- | -------- | -------- | -------- | -------- | -------- | -------- | -------- | -------- | -------- | ---- -- | ------------------------------ ------------------------------
|  | 200 | [9 empty] | clock write_phyclk (fall)
200 |  | 0 |  |  |  | 14.4 | 24 |  |  | 0.7 | C f | PhyClk (in) PhyClk
200 | 0 |  | 0 | 0 | 0 | 14.4 | 24 | 0.675 | 0 | 0.7 | C f | XTx_Base.Xtx_core.XFE.Xfifo.XIbuf_WrClk.XMPA.GATE (HDB48ULT02_BUF_4) PhyClk
204.993 | 4.993 |  | 0 | 2.355 | 0 | 3.462 | 5.77 | 0.675 | 0.676 | 0.486 | C r | XTx_Base.Xtx_core.XFE.Xfifo.XIbuf_WrClk.XMNI1.GATE (HDB48ULT02_BUF_4) XTx_Base.Xtx_core.XFE.Xfifo.XIbuf_WrClk.I1
207.521 | 2.528 |  | 0 | 1.054 | 0 | 1.68 | 2.8 | 0.675 | -0.001 | 1.378 | C f | XTx_Base.Xtx_core.XFE.Xfifo.Xfifo_core.XIgrp_clkgt_dff_0.XIclkgt.XMPCK.GATE (HDB48ULT02_CKGTPLT_V5M2_12) XTx_Base.Xtx_core.XFE.Xfifo.WrClk_buf
209.456 | 1.935 |  | 0 | 0.913 | 0 | 1.392 | 2.32 | 0.675 | 0.674 | 0.243 | C r | XTx_Base.Xtx_core.XFE.Xfifo.Xfifo_core.XIgrp_clkgt_dff_0.XIclkgt.XMNCKN.GATE (HDB48ULT02_CKGTPLT_V5M2_12) XTx_Base.Xtx_core.XFE.Xfifo.Xfifo_core.XIgrp_clkgt_dff_0.XIclkgt.CKN
211.946 | 2.49 |  | 0 | 1.038 | 0 | 1.943 | 3.238 | 0.675 | 0 | 0.449 | C f | XTx_Base.Xtx_core.XFE.Xfifo.Xfifo_core.XIgrp_clkgt_dff_0.XIclkgt.XMPCKN1.GATE (HDB48ULT02_CKGTPLT_V5M2_12) XTx_Base.Xtx_core.XFE.Xfifo.Xfifo_core.XIgrp_clkgt_dff_0.XIclkgt.CKA
215.457 | 3.51 |  | 0 | 1.224 | 0 | 4.85 | 8.083 | 0.675 | 0.672 | 0.283 | L$ r | XTx_Base.Xtx_core.XFE.Xfifo.Xfifo_core.XIgrp_clkgt_dff_0.XIclkgt.XMNI99A.GATE (HDB48ULT02_CKGTPLT_V5M2_12) XTx_Base.Xtx_core.XFE.Xfifo.Xfifo_core.XIgrp_clkgt_dff_0.XIclkgt.I99
218.914 | 3.458 |  | 0 | 1.441 | 0 | 2.291 | 3.819 | 0.675 | 0.001 | 0.347 | G f | XTx_Base.Xtx_core.XFE.Xfifo.Xfifo_core.XIgrp_clkgt_dff_0.XIclkgt.XMPI2.GATE (HDB48ULT02_CKGTPLT_V5M2_12) XTx_Base.Xtx_core.XFE.Xfifo.Xfifo_core.XIgrp_clkgt_dff_0.XIclkgt.I2
222.853 |  | 3.938 | [9 empty] | POCV adjustment
222.853 | [11 empty] | data arrival time
| 18.914 | 203.938 |  | 3.485 | 0 | [6 empty] | Total
|  | 400 | [9 empty] | clock write_phyclk (rise)
400 |  | 0 |  |  |  | 14.4 | 24 |  |  | 0.7 | C r | PhyClk (in) PhyClk
400 | 0 |  | 0 | 0 | 0 | 14.4 | 24 | 0.675 | 0.675 | 0.7 | C r | XTx_Base.Xtx_core.XFE.Xfifo.XIbuf_WrClk.XMNA.GATE (HDB48ULT02_BUF_4) PhyClk
404 | 4 |  | 0 | 1.343 | 0 | 3.194 | 5.323 | 0.675 | 0.001 | 0.486 | C f | XTx_Base.Xtx_core.XFE.Xfifo.XIbuf_WrClk.XMPI1.GATE (HDB48ULT02_BUF_4) XTx_Base.Xtx_core.XFE.Xfifo.XIbuf_WrClk.I1
406.48 | 2.48 |  | 0 | 0.873 | 0 | 1.802 | 3.003 | 0.675 | 0.675 | 1.378 | C r | XTx_Base.Xtx_core.XFE.Xfifo.Xfifo_core.XIgrp_clkgt_dff_0.XIclkgt.XMNCK.GATE (HDB48ULT02_CKGTPLT_V5M2_12) XTx_Base.Xtx_core.XFE.Xfifo.WrClk_buf
408.165 | 1.685 |  | 0 | 0.566 | 0 | 1.057 | 1.762 | 0.675 | 0.001 | 0.243 | C f | XTx_Base.Xtx_core.XFE.Xfifo.Xfifo_core.XIgrp_clkgt_dff_0.XIclkgt.XMPCKN.GATE (HDB48ULT02_CKGTPLT_V5M2_12) XTx_Base.Xtx_core.XFE.Xfifo.Xfifo_core.XIgrp_clkgt_dff_0.XIclkgt.CKN
410.138 | 1.972 |  | 0 | 0.694 | 0 | 1.93 | 3.216 | 0.675 | 0.674 | 0.449 | C r | XTx_Base.Xtx_core.XFE.Xfifo.Xfifo_core.XIgrp_clkgt_dff_0.XIclkgt.XMNCKAA_3.GATE (HDB48ULT02_CKGTPLT_V5M2_12) XTx_Base.Xtx_core.XFE.Xfifo.Xfifo_core.XIgrp_clkgt_dff_0.XIclkgt.CKA
| 10.138 | 400 |  | 1.835 | 0 | [6 empty] | Total
408.731 | -1.407 | [10 empty] | setup time
399.771 | -8.96 | [10 empty] | clock uncertainty
399.771 | [11 empty] | data required time
-------- | --------- | --------- | --------- | --------- | --------- | --------- | --------- | --------- | --------- | --------- | --------- | -------------------------------------------------------------
399.771 | [11 empty] | data required time
-222.853 | [11 empty] | data arrival time
-------- | --------- | --------- | --------- | --------- | --------- | --------- | --------- | --------- | --------- | --------- | --------- | -------------------------------------------------------------
176.918 | [11 empty] | slack (MET)
max-ssg0p675vn40c-min_delay_qcc-1248
Path ID: 1248
Startpoint: PhyClk (in port)
Endpoint: XTx_Base.Xtx_core.XFE.Xfifo.Xfifo_core.XIgrp_clkgt_dff_1.XIclkgt.XMPI2.GATE
Path Type: max
Constraint: gated clock setup
Ref Path ID: 665
PBSA Common Net: XTx_Base.Xtx_core.XFE.Xfifo.Xfifo_core.XIgrp_clkgt_dff_1.XIclkgt.CKA
|  |  | Wire |  | Xtalk |  |  | Rail | Final
Path | Incr | Adjust | Delay | Var | Delta | Trans | FTrans | Voltage | Voltage | Cap | NT | Point Net
-------- | -------- | -------- | -------- | -------- | -------- | -------- | -------- | -------- | -------- | -------- | ---- -- | ------------------------------ ------------------------------
|  | 200 | [9 empty] | clock write_phyclk (fall)
200 |  | 0 |  |  |  | 14.4 | 24 |  |  | 0.7 | C f | PhyClk (in) PhyClk
200 | 0 |  | 0 | 0 | 0 | 14.4 | 24 | 0.675 | 0 | 0.7 | C f | XTx_Base.Xtx_core.XFE.Xfifo.XIbuf_WrClk.XMPA.GATE (HDB48ULT02_BUF_4) PhyClk
204.993 | 4.993 |  | 0 | 2.355 | 0 | 3.462 | 5.77 | 0.675 | 0.676 | 0.486 | C r | XTx_Base.Xtx_core.XFE.Xfifo.XIbuf_WrClk.XMNI1.GATE (HDB48ULT02_BUF_4) XTx_Base.Xtx_core.XFE.Xfifo.XIbuf_WrClk.I1
207.521 | 2.528 |  | 0 | 1.054 | 0 | 1.68 | 2.8 | 0.675 | -0.001 | 1.378 | C f | XTx_Base.Xtx_core.XFE.Xfifo.Xfifo_core.XIgrp_clkgt_dff_1.XIclkgt.XMPCK.GATE (HDB48ULT02_CKGTPLT_V5M2_12) XTx_Base.Xtx_core.XFE.Xfifo.WrClk_buf
209.456 | 1.935 |  | 0 | 0.913 | 0 | 1.392 | 2.32 | 0.675 | 0.674 | 0.243 | C r | XTx_Base.Xtx_core.XFE.Xfifo.Xfifo_core.XIgrp_clkgt_dff_1.XIclkgt.XMNCKN.GATE (HDB48ULT02_CKGTPLT_V5M2_12) XTx_Base.Xtx_core.XFE.Xfifo.Xfifo_core.XIgrp_clkgt_dff_1.XIclkgt.CKN
211.946 | 2.49 |  | 0 | 1.038 | 0 | 1.943 | 3.238 | 0.675 | 0 | 0.449 | C f | XTx_Base.Xtx_core.XFE.Xfifo.Xfifo_core.XIgrp_clkgt_dff_1.XIclkgt.XMPCKN1.GATE (HDB48ULT02_CKGTPLT_V5M2_12) XTx_Base.Xtx_core.XFE.Xfifo.Xfifo_core.XIgrp_clkgt_dff_1.XIclkgt.CKA
215.457 | 3.51 |  | 0 | 1.224 | 0 | 4.85 | 8.083 | 0.675 | 0.672 | 0.283 | L$ r | XTx_Base.Xtx_core.XFE.Xfifo.Xfifo_core.XIgrp_clkgt_dff_1.XIclkgt.XMNI99A.GATE (HDB48ULT02_CKGTPLT_V5M2_12) XTx_Base.Xtx_core.XFE.Xfifo.Xfifo_core.XIgrp_clkgt_dff_1.XIclkgt.I99
218.914 | 3.458 |  | 0 | 1.441 | 0 | 2.291 | 3.819 | 0.675 | 0.001 | 0.347 | G f | XTx_Base.Xtx_core.XFE.Xfifo.Xfifo_core.XIgrp_clkgt_dff_1.XIclkgt.XMPI2.GATE (HDB48ULT02_CKGTPLT_V5M2_12) XTx_Base.Xtx_core.XFE.Xfifo.Xfifo_core.XIgrp_clkgt_dff_1.XIclkgt.I2
222.853 |  | 3.938 | [9 empty] | POCV adjustment
222.853 | [11 empty] | data arrival time
| 18.914 | 203.938 |  | 3.485 | 0 | [6 empty] | Total
|  | 400 | [9 empty] | clock write_phyclk (rise)
400 |  | 0 |  |  |  | 14.4 | 24 |  |  | 0.7 | C r | PhyClk (in) PhyClk
400 | 0 |  | 0 | 0 | 0 | 14.4 | 24 | 0.675 | 0.675 | 0.7 | C r | XTx_Base.Xtx_core.XFE.Xfifo.XIbuf_WrClk.XMNA.GATE (HDB48ULT02_BUF_4) PhyClk
404 | 4 |  | 0 | 1.343 | 0 | 3.194 | 5.323 | 0.675 | 0.001 | 0.486 | C f | XTx_Base.Xtx_core.XFE.Xfifo.XIbuf_WrClk.XMPI1.GATE (HDB48ULT02_BUF_4) XTx_Base.Xtx_core.XFE.Xfifo.XIbuf_WrClk.I1
406.48 | 2.48 |  | 0 | 0.873 | 0 | 1.802 | 3.003 | 0.675 | 0.675 | 1.378 | C r | XTx_Base.Xtx_core.XFE.Xfifo.Xfifo_core.XIgrp_clkgt_dff_1.XIclkgt.XMNCK.GATE (HDB48ULT02_CKGTPLT_V5M2_12) XTx_Base.Xtx_core.XFE.Xfifo.WrClk_buf
408.165 | 1.685 |  | 0 | 0.566 | 0 | 1.057 | 1.762 | 0.675 | 0.001 | 0.243 | C f | XTx_Base.Xtx_core.XFE.Xfifo.Xfifo_core.XIgrp_clkgt_dff_1.XIclkgt.XMPCKN.GATE (HDB48ULT02_CKGTPLT_V5M2_12) XTx_Base.Xtx_core.XFE.Xfifo.Xfifo_core.XIgrp_clkgt_dff_1.XIclkgt.CKN
410.138 | 1.972 |  | 0 | 0.694 | 0 | 1.93 | 3.216 | 0.675 | 0.674 | 0.449 | C r | XTx_Base.Xtx_core.XFE.Xfifo.Xfifo_core.XIgrp_clkgt_dff_1.XIclkgt.XMNCKAA_3.GATE (HDB48ULT02_CKGTPLT_V5M2_12) XTx_Base.Xtx_core.XFE.Xfifo.Xfifo_core.XIgrp_clkgt_dff_1.XIclkgt.CKA
| 10.138 | 400 |  | 1.835 | 0 | [6 empty] | Total
408.731 | -1.407 | [10 empty] | setup time
399.771 | -8.96 | [10 empty] | clock uncertainty
399.771 | [11 empty] | data required time
-------- | --------- | --------- | --------- | --------- | --------- | --------- | --------- | --------- | --------- | --------- | --------- | -------------------------------------------------------------
399.771 | [11 empty] | data required time
-222.853 | [11 empty] | data arrival time
-------- | --------- | --------- | --------- | --------- | --------- | --------- | --------- | --------- | --------- | --------- | --------- | -------------------------------------------------------------
176.918 | [11 empty] | slack (MET)
max-ssg0p675vn40c-min_delay_qcc-1283
Path ID: 1283
Startpoint: PhyClk (in port)
Endpoint: XTx_Base.Xtx_core.XFE.Xfifo.Xfifo_core.XIgrp_clkgt_dff_2.XIclkgt.XMPI2.GATE
Path Type: max
Constraint: gated clock setup
Ref Path ID: 598
PBSA Common Net: XTx_Base.Xtx_core.XFE.Xfifo.Xfifo_core.XIgrp_clkgt_dff_2.XIclkgt.CKA
|  |  | Wire |  | Xtalk |  |  | Rail | Final
Path | Incr | Adjust | Delay | Var | Delta | Trans | FTrans | Voltage | Voltage | Cap | NT | Point Net
-------- | -------- | -------- | -------- | -------- | -------- | -------- | -------- | -------- | -------- | -------- | ---- -- | ------------------------------ ------------------------------
|  | 200 | [9 empty] | clock write_phyclk (fall)
200 |  | 0 |  |  |  | 14.4 | 24 |  |  | 0.7 | C f | PhyClk (in) PhyClk
200 | 0 |  | 0 | 0 | 0 | 14.4 | 24 | 0.675 | 0 | 0.7 | C f | XTx_Base.Xtx_core.XFE.Xfifo.XIbuf_WrClk.XMPA.GATE (HDB48ULT02_BUF_4) PhyClk
204.993 | 4.993 |  | 0 | 2.355 | 0 | 3.462 | 5.77 | 0.675 | 0.676 | 0.486 | C r | XTx_Base.Xtx_core.XFE.Xfifo.XIbuf_WrClk.XMNI1.GATE (HDB48ULT02_BUF_4) XTx_Base.Xtx_core.XFE.Xfifo.XIbuf_WrClk.I1
207.521 | 2.528 |  | 0 | 1.054 | 0 | 1.68 | 2.8 | 0.675 | -0.001 | 1.378 | C f | XTx_Base.Xtx_core.XFE.Xfifo.Xfifo_core.XIgrp_clkgt_dff_2.XIclkgt.XMPCK.GATE (HDB48ULT02_CKGTPLT_V5M2_12) XTx_Base.Xtx_core.XFE.Xfifo.WrClk_buf
209.456 | 1.935 |  | 0 | 0.913 | 0 | 1.392 | 2.32 | 0.675 | 0.674 | 0.243 | C r | XTx_Base.Xtx_core.XFE.Xfifo.Xfifo_core.XIgrp_clkgt_dff_2.XIclkgt.XMNCKN.GATE (HDB48ULT02_CKGTPLT_V5M2_12) XTx_Base.Xtx_core.XFE.Xfifo.Xfifo_core.XIgrp_clkgt_dff_2.XIclkgt.CKN
211.946 | 2.49 |  | 0 | 1.038 | 0 | 1.943 | 3.238 | 0.675 | 0 | 0.449 | C f | XTx_Base.Xtx_core.XFE.Xfifo.Xfifo_core.XIgrp_clkgt_dff_2.XIclkgt.XMPCKN1.GATE (HDB48ULT02_CKGTPLT_V5M2_12) XTx_Base.Xtx_core.XFE.Xfifo.Xfifo_core.XIgrp_clkgt_dff_2.XIclkgt.CKA
215.457 | 3.51 |  | 0 | 1.224 | 0 | 4.85 | 8.083 | 0.675 | 0.672 | 0.283 | L$ r | XTx_Base.Xtx_core.XFE.Xfifo.Xfifo_core.XIgrp_clkgt_dff_2.XIclkgt.XMNI99A.GATE (HDB48ULT02_CKGTPLT_V5M2_12) XTx_Base.Xtx_core.XFE.Xfifo.Xfifo_core.XIgrp_clkgt_dff_2.XIclkgt.I99
218.914 | 3.458 |  | 0 | 1.441 | 0 | 2.291 | 3.819 | 0.675 | 0.001 | 0.347 | G f | XTx_Base.Xtx_core.XFE.Xfifo.Xfifo_core.XIgrp_clkgt_dff_2.XIclkgt.XMPI2.GATE (HDB48ULT02_CKGTPLT_V5M2_12) XTx_Base.Xtx_core.XFE.Xfifo.Xfifo_core.XIgrp_clkgt_dff_2.XIclkgt.I2
222.853 |  | 3.938 | [9 empty] | POCV adjustment
222.853 | [11 empty] | data arrival time
| 18.914 | 203.938 |  | 3.485 | 0 | [6 empty] | Total
|  | 400 | [9 empty] | clock write_phyclk (rise)
400 |  | 0 |  |  |  | 14.4 | 24 |  |  | 0.7 | C r | PhyClk (in) PhyClk
400 | 0 |  | 0 | 0 | 0 | 14.4 | 24 | 0.675 | 0.675 | 0.7 | C r | XTx_Base.Xtx_core.XFE.Xfifo.XIbuf_WrClk.XMNA.GATE (HDB48ULT02_BUF_4) PhyClk
404 | 4 |  | 0 | 1.343 | 0 | 3.194 | 5.323 | 0.675 | 0.001 | 0.486 | C f | XTx_Base.Xtx_core.XFE.Xfifo.XIbuf_WrClk.XMPI1.GATE (HDB48ULT02_BUF_4) XTx_Base.Xtx_core.XFE.Xfifo.XIbuf_WrClk.I1
406.48 | 2.48 |  | 0 | 0.873 | 0 | 1.802 | 3.003 | 0.675 | 0.675 | 1.378 | C r | XTx_Base.Xtx_core.XFE.Xfifo.Xfifo_core.XIgrp_clkgt_dff_2.XIclkgt.XMNCK.GATE (HDB48ULT02_CKGTPLT_V5M2_12) XTx_Base.Xtx_core.XFE.Xfifo.WrClk_buf
408.165 | 1.685 |  | 0 | 0.566 | 0 | 1.057 | 1.762 | 0.675 | 0.001 | 0.243 | C f | XTx_Base.Xtx_core.XFE.Xfifo.Xfifo_core.XIgrp_clkgt_dff_2.XIclkgt.XMPCKN.GATE (HDB48ULT02_CKGTPLT_V5M2_12) XTx_Base.Xtx_core.XFE.Xfifo.Xfifo_core.XIgrp_clkgt_dff_2.XIclkgt.CKN
410.138 | 1.972 |  | 0 | 0.694 | 0 | 1.93 | 3.216 | 0.675 | 0.674 | 0.449 | C r | XTx_Base.Xtx_core.XFE.Xfifo.Xfifo_core.XIgrp_clkgt_dff_2.XIclkgt.XMNCKAA_3.GATE (HDB48ULT02_CKGTPLT_V5M2_12) XTx_Base.Xtx_core.XFE.Xfifo.Xfifo_core.XIgrp_clkgt_dff_2.XIclkgt.CKA
| 10.138 | 400 |  | 1.835 | 0 | [6 empty] | Total
408.731 | -1.407 | [10 empty] | setup time
399.771 | -8.96 | [10 empty] | clock uncertainty
399.771 | [11 empty] | data required time
-------- | --------- | --------- | --------- | --------- | --------- | --------- | --------- | --------- | --------- | --------- | --------- | -------------------------------------------------------------
399.771 | [11 empty] | data required time
-222.853 | [11 empty] | data arrival time
-------- | --------- | --------- | --------- | --------- | --------- | --------- | --------- | --------- | --------- | --------- | --------- | -------------------------------------------------------------
176.918 | [11 empty] | slack (MET)
max-ssg0p675vn40c-min_delay_qcc-1286
Path ID: 1286
Startpoint: PhyClk (in port)
Endpoint: XTx_Base.Xtx_core.XFE.Xfifo.Xfifo_core.XIdff_WrPtr_0.XMNI98.GATE
Path Type: max
Constraint: non-transparent setup (switchover from slave latch setup (transparent))
Ref Path ID: 595
PBSA Common Net: XTx_Base.Xtx_core.XFE.Xfifo.WrClk_buf
|  |  | Wire |  | Xtalk |  |  | Rail | Final
Path | Incr | Adjust | Delay | Var | Delta | Trans | FTrans | Voltage | Voltage | Cap | NT | Point Net
-------- | -------- | -------- | -------- | -------- | -------- | -------- | -------- | -------- | -------- | -------- | ---- -- | ------------------------------ ------------------------------
|  | 200 | [9 empty] | clock write_phyclk (fall)
200 |  | 0 |  |  |  | 14.4 | 24 |  |  | 0.7 | C f | PhyClk (in) PhyClk
200 | 0 |  | 0 | 0 | 0 | 14.4 | 24 | 0.675 | 0 | 0.7 | C f | XTx_Base.Xtx_core.XFE.Xfifo.XIbuf_WrClk.XMPA.GATE (HDB48ULT02_BUF_4) PhyClk
204.993 | 4.993 |  | 0 | 2.355 | 0 | 3.462 | 5.77 | 0.675 | 0.676 | 0.486 | C r | XTx_Base.Xtx_core.XFE.Xfifo.XIbuf_WrClk.XMNI1.GATE (HDB48ULT02_BUF_4) XTx_Base.Xtx_core.XFE.Xfifo.XIbuf_WrClk.I1
207.521 | 2.528 |  | 0 | 1.054 | 0 | 1.68 | 2.8 | 0.675 | -0.001 | 1.378 | C f | XTx_Base.Xtx_core.XFE.Xfifo.Xfifo_core.XIdff_WrPtr_0.XMPCK.GATE (HDB48ULT02_FSDPSBQ_DY2M2_2) XTx_Base.Xtx_core.XFE.Xfifo.WrClk_buf
209.413 | 1.892 |  | 0 | 0.892 | 0 | 1.222 | 2.036 | 0.675 | 0.675 | 0.243 | C r | XTx_Base.Xtx_core.XFE.Xfifo.Xfifo_core.XIdff_WrPtr_0.XMNDB.GATE (HDB48ULT02_FSDPSBQ_DY2M2_2) XTx_Base.Xtx_core.XFE.Xfifo.Xfifo_core.XIdff_WrPtr_0.CKM
211.389 | 1.976 |  | 0 | 0.791 | 0 | 2.524 | 4.207 | 0.675 | 0.001 | 0.181 | $ f | XTx_Base.Xtx_core.XFE.Xfifo.Xfifo_core.XIdff_WrPtr_0.XMPI1.GATE (HDB48ULT02_FSDPSBQ_DY2M2_2) XTx_Base.Xtx_core.XFE.Xfifo.Xfifo_core.XIdff_WrPtr_0.MFBN
214.943 | 3.554 |  | 0 | 1.341 | 0 | 2.82 | 4.7 | 0.675 | 0.674 | 0.181 | L$ r | XTx_Base.Xtx_core.XFE.Xfifo.Xfifo_core.XIdff_WrPtr_0.XMNI98.GATE (HDB48ULT02_FSDPSBQ_DY2M2_2) XTx_Base.Xtx_core.XFE.Xfifo.Xfifo_core.XIdff_WrPtr_0.SFB
218.47 |  | 3.528 | [9 empty] | POCV adjustment
218.47 | [11 empty] | data arrival time
| 14.943 | 203.528 |  | 3.143 | 0 | [6 empty] | Total
|  | 400 | [9 empty] | clock write_phyclk (rise)
400 |  | 0 |  |  |  | 14.4 | 24 |  |  | 0.7 | C r | PhyClk (in) PhyClk
400 | 0 |  | 0 | 0 | 0 | 14.4 | 24 | 0.675 | 0.675 | 0.7 | C r | XTx_Base.Xtx_core.XFE.Xfifo.XIbuf_WrClk.XMNA.GATE (HDB48ULT02_BUF_4) PhyClk
404 | 4 |  | 0 | 1.343 | 0 | 3.194 | 5.323 | 0.675 | 0.001 | 0.486 | C f | XTx_Base.Xtx_core.XFE.Xfifo.XIbuf_WrClk.XMPI1.GATE (HDB48ULT02_BUF_4) XTx_Base.Xtx_core.XFE.Xfifo.XIbuf_WrClk.I1
406.48 | 2.48 |  | 0 | 0.873 | 0 | 1.802 | 3.003 | 0.675 | 0.675 | 1.378 | C r | XTx_Base.Xtx_core.XFE.Xfifo.Xfifo_core.XIdff_WrPtr_0.XMNCKA2.GATE (HDB48ULT02_FSDPSBQ_DY2M2_2) XTx_Base.Xtx_core.XFE.Xfifo.WrClk_buf
| 6.48 | 400 |  | 1.602 | 0 | [6 empty] | Total
405.879 | -0.601 | [10 empty] | setup time
396.919 | -8.96 | [10 empty] | clock uncertainty
396.919 | [11 empty] | data required time
-------- | --------- | --------- | --------- | --------- | --------- | --------- | --------- | --------- | --------- | --------- | --------- | -------------------------------------------------------------
396.919 | [11 empty] | data required time
-218.47 | [11 empty] | data arrival time
-------- | --------- | --------- | --------- | --------- | --------- | --------- | --------- | --------- | --------- | --------- | --------- | -------------------------------------------------------------
178.449 | [11 empty] | slack (MET)
max-ssg0p675vn40c-min_delay_qcc-1288
Path ID: 1288
Startpoint: PhyClk (in port)
Endpoint: XTx_Base.Xtx_core.XFE.Xfifo.Xfifo_core.XIdff_WrPtr_2.XMNI98.GATE
Path Type: max
Constraint: non-transparent setup (switchover from slave latch setup (transparent))
Ref Path ID: 593
PBSA Common Net: XTx_Base.Xtx_core.XFE.Xfifo.WrClk_buf
|  |  | Wire |  | Xtalk |  |  | Rail | Final
Path | Incr | Adjust | Delay | Var | Delta | Trans | FTrans | Voltage | Voltage | Cap | NT | Point Net
-------- | -------- | -------- | -------- | -------- | -------- | -------- | -------- | -------- | -------- | -------- | ---- -- | ------------------------------ ------------------------------
|  | 200 | [9 empty] | clock write_phyclk (fall)
200 |  | 0 |  |  |  | 14.4 | 24 |  |  | 0.7 | C f | PhyClk (in) PhyClk
200 | 0 |  | 0 | 0 | 0 | 14.4 | 24 | 0.675 | 0 | 0.7 | C f | XTx_Base.Xtx_core.XFE.Xfifo.XIbuf_WrClk.XMPA.GATE (HDB48ULT02_BUF_4) PhyClk
204.993 | 4.993 |  | 0 | 2.355 | 0 | 3.462 | 5.77 | 0.675 | 0.676 | 0.486 | C r | XTx_Base.Xtx_core.XFE.Xfifo.XIbuf_WrClk.XMNI1.GATE (HDB48ULT02_BUF_4) XTx_Base.Xtx_core.XFE.Xfifo.XIbuf_WrClk.I1
207.521 | 2.528 |  | 0 | 1.054 | 0 | 1.68 | 2.8 | 0.675 | -0.001 | 1.378 | C f | XTx_Base.Xtx_core.XFE.Xfifo.Xfifo_core.XIdff_WrPtr_2.XMPCK.GATE (HDB48ULT02_FSDPRBQ_DY2M2_2) XTx_Base.Xtx_core.XFE.Xfifo.WrClk_buf
209.413 | 1.892 |  | 0 | 0.892 | 0 | 1.222 | 2.036 | 0.675 | 0.675 | 0.243 | C r | XTx_Base.Xtx_core.XFE.Xfifo.Xfifo_core.XIdff_WrPtr_2.XMNDB.GATE (HDB48ULT02_FSDPRBQ_DY2M2_2) XTx_Base.Xtx_core.XFE.Xfifo.Xfifo_core.XIdff_WrPtr_2.CKM
211.412 | 1.999 |  | 0 | 0.8 | 0 | 2.516 | 4.194 | 0.675 | 0.001 | 0.181 | L$ f | XTx_Base.Xtx_core.XFE.Xfifo.Xfifo_core.XIdff_WrPtr_2.XMPI1.GATE (HDB48ULT02_FSDPRBQ_DY2M2_2) XTx_Base.Xtx_core.XFE.Xfifo.Xfifo_core.XIdff_WrPtr_2.MFBN
214.782 | 3.37 |  | 0 | 1.272 | 0 | 2.641 | 4.401 | 0.675 | 0.674 | 0.181 | L$ r | XTx_Base.Xtx_core.XFE.Xfifo.Xfifo_core.XIdff_WrPtr_2.XMNI98.GATE (HDB48ULT02_FSDPRBQ_DY2M2_2) XTx_Base.Xtx_core.XFE.Xfifo.Xfifo_core.XIdff_WrPtr_2.SFB
218.286 |  | 3.504 | [9 empty] | POCV adjustment
218.286 | [11 empty] | data arrival time
| 14.782 | 203.504 |  | 3.116 | 0 | [6 empty] | Total
|  | 400 | [9 empty] | clock write_phyclk (rise)
400 |  | 0 |  |  |  | 14.4 | 24 |  |  | 0.7 | C r | PhyClk (in) PhyClk
400 | 0 |  | 0 | 0 | 0 | 14.4 | 24 | 0.675 | 0.675 | 0.7 | C r | XTx_Base.Xtx_core.XFE.Xfifo.XIbuf_WrClk.XMNA.GATE (HDB48ULT02_BUF_4) PhyClk
404 | 4 |  | 0 | 1.343 | 0 | 3.194 | 5.323 | 0.675 | 0.001 | 0.486 | C f | XTx_Base.Xtx_core.XFE.Xfifo.XIbuf_WrClk.XMPI1.GATE (HDB48ULT02_BUF_4) XTx_Base.Xtx_core.XFE.Xfifo.XIbuf_WrClk.I1
406.48 | 2.48 |  | 0 | 0.873 | 0 | 1.802 | 3.003 | 0.675 | 0.675 | 1.378 | C r | XTx_Base.Xtx_core.XFE.Xfifo.Xfifo_core.XIdff_WrPtr_2.XMNCKA2.GATE (HDB48ULT02_FSDPRBQ_DY2M2_2) XTx_Base.Xtx_core.XFE.Xfifo.WrClk_buf
| 6.48 | 400 |  | 1.602 | 0 | [6 empty] | Total
405.879 | -0.601 | [10 empty] | setup time
396.919 | -8.96 | [10 empty] | clock uncertainty
396.919 | [11 empty] | data required time
-------- | --------- | --------- | --------- | --------- | --------- | --------- | --------- | --------- | --------- | --------- | --------- | -------------------------------------------------------------
396.919 | [11 empty] | data required time
-218.286 | [11 empty] | data arrival time
-------- | --------- | --------- | --------- | --------- | --------- | --------- | --------- | --------- | --------- | --------- | --------- | -------------------------------------------------------------
178.633 | [11 empty] | slack (MET)
max-ssg0p675vn40c-min_delay_qcc-1287
Path ID: 1287
Startpoint: PhyClk (in port)
Endpoint: XTx_Base.Xtx_core.XFE.Xfifo.Xfifo_core.XIdff_WrPtr_1.XMNI98.GATE
Path Type: max
Constraint: non-transparent setup (switchover from slave latch setup (transparent))
Ref Path ID: 594
PBSA Common Net: XTx_Base.Xtx_core.XFE.Xfifo.WrClk_buf
|  |  | Wire |  | Xtalk |  |  | Rail | Final
Path | Incr | Adjust | Delay | Var | Delta | Trans | FTrans | Voltage | Voltage | Cap | NT | Point Net
-------- | -------- | -------- | -------- | -------- | -------- | -------- | -------- | -------- | -------- | -------- | ---- -- | ------------------------------ ------------------------------
|  | 200 | [9 empty] | clock write_phyclk (fall)
200 |  | 0 |  |  |  | 14.4 | 24 |  |  | 0.7 | C f | PhyClk (in) PhyClk
200 | 0 |  | 0 | 0 | 0 | 14.4 | 24 | 0.675 | 0 | 0.7 | C f | XTx_Base.Xtx_core.XFE.Xfifo.XIbuf_WrClk.XMPA.GATE (HDB48ULT02_BUF_4) PhyClk
204.993 | 4.993 |  | 0 | 2.355 | 0 | 3.462 | 5.77 | 0.675 | 0.676 | 0.486 | C r | XTx_Base.Xtx_core.XFE.Xfifo.XIbuf_WrClk.XMNI1.GATE (HDB48ULT02_BUF_4) XTx_Base.Xtx_core.XFE.Xfifo.XIbuf_WrClk.I1
207.521 | 2.528 |  | 0 | 1.054 | 0 | 1.68 | 2.8 | 0.675 | -0.001 | 1.378 | C f | XTx_Base.Xtx_core.XFE.Xfifo.Xfifo_core.XIdff_WrPtr_1.XMPCK.GATE (HDB48ULT02_FSDPRBQ_DY2M2_2) XTx_Base.Xtx_core.XFE.Xfifo.WrClk_buf
209.413 | 1.892 |  | 0 | 0.892 | 0 | 1.222 | 2.036 | 0.675 | 0.675 | 0.243 | C r | XTx_Base.Xtx_core.XFE.Xfifo.Xfifo_core.XIdff_WrPtr_1.XMNDB.GATE (HDB48ULT02_FSDPRBQ_DY2M2_2) XTx_Base.Xtx_core.XFE.Xfifo.Xfifo_core.XIdff_WrPtr_1.CKM
211.412 | 1.999 |  | 0 | 0.8 | 0 | 2.516 | 4.194 | 0.675 | 0.001 | 0.181 | L$ f | XTx_Base.Xtx_core.XFE.Xfifo.Xfifo_core.XIdff_WrPtr_1.XMPI1.GATE (HDB48ULT02_FSDPRBQ_DY2M2_2) XTx_Base.Xtx_core.XFE.Xfifo.Xfifo_core.XIdff_WrPtr_1.MFBN
214.782 | 3.37 |  | 0 | 1.272 | 0 | 2.637 | 4.395 | 0.675 | 0.673 | 0.181 | L$ r | XTx_Base.Xtx_core.XFE.Xfifo.Xfifo_core.XIdff_WrPtr_1.XMNI98.GATE (HDB48ULT02_FSDPRBQ_DY2M2_2) XTx_Base.Xtx_core.XFE.Xfifo.Xfifo_core.XIdff_WrPtr_1.SFB
218.286 |  | 3.504 | [9 empty] | POCV adjustment
218.286 | [11 empty] | data arrival time
| 14.782 | 203.504 |  | 3.116 | 0 | [6 empty] | Total
|  | 400 | [9 empty] | clock write_phyclk (rise)
400 |  | 0 |  |  |  | 14.4 | 24 |  |  | 0.7 | C r | PhyClk (in) PhyClk
400 | 0 |  | 0 | 0 | 0 | 14.4 | 24 | 0.675 | 0.675 | 0.7 | C r | XTx_Base.Xtx_core.XFE.Xfifo.XIbuf_WrClk.XMNA.GATE (HDB48ULT02_BUF_4) PhyClk
404 | 4 |  | 0 | 1.343 | 0 | 3.194 | 5.323 | 0.675 | 0.001 | 0.486 | C f | XTx_Base.Xtx_core.XFE.Xfifo.XIbuf_WrClk.XMPI1.GATE (HDB48ULT02_BUF_4) XTx_Base.Xtx_core.XFE.Xfifo.XIbuf_WrClk.I1
406.48 | 2.48 |  | 0 | 0.873 | 0 | 1.802 | 3.003 | 0.675 | 0.675 | 1.378 | C r | XTx_Base.Xtx_core.XFE.Xfifo.Xfifo_core.XIdff_WrPtr_1.XMNCKA2.GATE (HDB48ULT02_FSDPRBQ_DY2M2_2) XTx_Base.Xtx_core.XFE.Xfifo.WrClk_buf
| 6.48 | 400 |  | 1.602 | 0 | [6 empty] | Total
405.879 | -0.601 | [10 empty] | setup time
396.919 | -8.96 | [10 empty] | clock uncertainty
396.919 | [11 empty] | data required time
-------- | --------- | --------- | --------- | --------- | --------- | --------- | --------- | --------- | --------- | --------- | --------- | -------------------------------------------------------------
396.919 | [11 empty] | data required time
-218.286 | [11 empty] | data arrival time
-------- | --------- | --------- | --------- | --------- | --------- | --------- | --------- | --------- | --------- | --------- | --------- | -------------------------------------------------------------
178.634 | [11 empty] | slack (MET)
max-ssg0p675vn40c-min_delay_qcc-1289
Path ID: 1289
Startpoint: PhyClk (in port)
Endpoint: XTx_Base.Xtx_core.XFE.Xfifo.Xfifo_core.XIdff_WrPtr_0.XMPI98.GATE
Path Type: max
Constraint: non-transparent setup (switchover from slave latch setup (transparent))
Ref Path ID: 595
PBSA Common Net: XTx_Base.Xtx_core.XFE.Xfifo.WrClk_buf
|  |  | Wire |  | Xtalk |  |  | Rail | Final
Path | Incr | Adjust | Delay | Var | Delta | Trans | FTrans | Voltage | Voltage | Cap | NT | Point Net
-------- | -------- | -------- | -------- | -------- | -------- | -------- | -------- | -------- | -------- | -------- | ---- -- | ------------------------------ ------------------------------
|  | 200 | [9 empty] | clock write_phyclk (fall)
200 |  | 0 |  |  |  | 14.4 | 24 |  |  | 0.7 | C f | PhyClk (in) PhyClk
200 | 0 |  | 0 | 0 | 0 | 14.4 | 24 | 0.675 | 0 | 0.7 | C f | XTx_Base.Xtx_core.XFE.Xfifo.XIbuf_WrClk.XMPA.GATE (HDB48ULT02_BUF_4) PhyClk
204.993 | 4.993 |  | 0 | 2.355 | 0 | 3.462 | 5.77 | 0.675 | 0.676 | 0.486 | C r | XTx_Base.Xtx_core.XFE.Xfifo.XIbuf_WrClk.XMNI1.GATE (HDB48ULT02_BUF_4) XTx_Base.Xtx_core.XFE.Xfifo.XIbuf_WrClk.I1
207.521 | 2.528 |  | 0 | 1.054 | 0 | 1.68 | 2.8 | 0.675 | -0.001 | 1.378 | C f | XTx_Base.Xtx_core.XFE.Xfifo.Xfifo_core.XIdff_WrPtr_0.XMPDB.GATE (HDB48ULT02_FSDPSBQ_DY2M2_2) XTx_Base.Xtx_core.XFE.Xfifo.WrClk_buf
209.69 | 2.17 |  | 0 | 0.756 | 0 | 2.284 | 3.806 | 0.675 | 0.672 | 0.181 | L$ r | XTx_Base.Xtx_core.XFE.Xfifo.Xfifo_core.XIdff_WrPtr_0.XMNI1.GATE (HDB48ULT02_FSDPSBQ_DY2M2_2) XTx_Base.Xtx_core.XFE.Xfifo.Xfifo_core.XIdff_WrPtr_0.MFBN
213.751 | 4.06 |  | 0 | 1.625 | 0 | 3.606 | 6.01 | 0.675 | 0.002 | 0.181 | L$ f | XTx_Base.Xtx_core.XFE.Xfifo.Xfifo_core.XIdff_WrPtr_0.XMPI98.GATE (HDB48ULT02_FSDPSBQ_DY2M2_2) XTx_Base.Xtx_core.XFE.Xfifo.Xfifo_core.XIdff_WrPtr_0.SFB
217.277 |  | 3.526 | [9 empty] | POCV adjustment
217.277 | [11 empty] | data arrival time
| 13.751 | 203.526 |  | 3.141 | 0 | [6 empty] | Total
|  | 400 | [9 empty] | clock write_phyclk (rise)
400 |  | 0 |  |  |  | 14.4 | 24 |  |  | 0.7 | C r | PhyClk (in) PhyClk
400 | 0 |  | 0 | 0 | 0 | 14.4 | 24 | 0.675 | 0.675 | 0.7 | C r | XTx_Base.Xtx_core.XFE.Xfifo.XIbuf_WrClk.XMNA.GATE (HDB48ULT02_BUF_4) PhyClk
404 | 4 |  | 0 | 1.343 | 0 | 3.194 | 5.323 | 0.675 | 0.001 | 0.486 | C f | XTx_Base.Xtx_core.XFE.Xfifo.XIbuf_WrClk.XMPI1.GATE (HDB48ULT02_BUF_4) XTx_Base.Xtx_core.XFE.Xfifo.XIbuf_WrClk.I1
406.48 | 2.48 |  | 0 | 0.873 | 0 | 1.802 | 3.003 | 0.675 | 0.675 | 1.378 | C r | XTx_Base.Xtx_core.XFE.Xfifo.Xfifo_core.XIdff_WrPtr_0.XMNCKA2.GATE (HDB48ULT02_FSDPSBQ_DY2M2_2) XTx_Base.Xtx_core.XFE.Xfifo.WrClk_buf
| 6.48 | 400 |  | 1.602 | 0 | [6 empty] | Total
405.879 | -0.601 | [10 empty] | setup time
396.919 | -8.96 | [10 empty] | clock uncertainty
396.919 | [11 empty] | data required time
-------- | --------- | --------- | --------- | --------- | --------- | --------- | --------- | --------- | --------- | --------- | --------- | -------------------------------------------------------------
396.919 | [11 empty] | data required time
-217.277 | [11 empty] | data arrival time
-------- | --------- | --------- | --------- | --------- | --------- | --------- | --------- | --------- | --------- | --------- | --------- | -------------------------------------------------------------
179.642 | [11 empty] | slack (MET)
max-ssg0p675vn40c-min_delay_qcc-1290
Path ID: 1290
Startpoint: PhyClk (in port)
Endpoint: XTx_Base.Xtx_core.XFE.Xfifo.Xfifo_core.XIdff_WrPtr_1.XMPI98.GATE
Path Type: max
Constraint: non-transparent setup (switchover from slave latch setup (transparent))
Ref Path ID: 594
PBSA Common Net: XTx_Base.Xtx_core.XFE.Xfifo.WrClk_buf
|  |  | Wire |  | Xtalk |  |  | Rail | Final
Path | Incr | Adjust | Delay | Var | Delta | Trans | FTrans | Voltage | Voltage | Cap | NT | Point Net
-------- | -------- | -------- | -------- | -------- | -------- | -------- | -------- | -------- | -------- | -------- | ---- -- | ------------------------------ ------------------------------
|  | 200 | [9 empty] | clock write_phyclk (fall)
200 |  | 0 |  |  |  | 14.4 | 24 |  |  | 0.7 | C f | PhyClk (in) PhyClk
200 | 0 |  | 0 | 0 | 0 | 14.4 | 24 | 0.675 | 0 | 0.7 | C f | XTx_Base.Xtx_core.XFE.Xfifo.XIbuf_WrClk.XMPA.GATE (HDB48ULT02_BUF_4) PhyClk
204.993 | 4.993 |  | 0 | 2.355 | 0 | 3.462 | 5.77 | 0.675 | 0.676 | 0.486 | C r | XTx_Base.Xtx_core.XFE.Xfifo.XIbuf_WrClk.XMNI1.GATE (HDB48ULT02_BUF_4) XTx_Base.Xtx_core.XFE.Xfifo.XIbuf_WrClk.I1
207.521 | 2.528 |  | 0 | 1.054 | 0 | 1.68 | 2.8 | 0.675 | -0.001 | 1.378 | C f | XTx_Base.Xtx_core.XFE.Xfifo.Xfifo_core.XIdff_WrPtr_1.XMPDB.GATE (HDB48ULT02_FSDPRBQ_DY2M2_2) XTx_Base.Xtx_core.XFE.Xfifo.WrClk_buf
209.784 | 2.263 |  | 0 | 0.789 | 0 | 2.669 | 4.448 | 0.675 | 0.674 | 0.181 | L$ r | XTx_Base.Xtx_core.XFE.Xfifo.Xfifo_core.XIdff_WrPtr_1.XMNI1.GATE (HDB48ULT02_FSDPRBQ_DY2M2_2) XTx_Base.Xtx_core.XFE.Xfifo.Xfifo_core.XIdff_WrPtr_1.MFBN
212.904 | 3.12 |  | 0 | 1.244 | 0 | 2.381 | 3.968 | 0.675 | 0.001 | 0.181 | L$ f | XTx_Base.Xtx_core.XFE.Xfifo.Xfifo_core.XIdff_WrPtr_1.XMPI98.GATE (HDB48ULT02_FSDPRBQ_DY2M2_2) XTx_Base.Xtx_core.XFE.Xfifo.Xfifo_core.XIdff_WrPtr_1.SFB
216.28 |  | 3.375 | [9 empty] | POCV adjustment
216.28 | [11 empty] | data arrival time
| 12.904 | 203.375 |  | 2.971 | 0 | [6 empty] | Total
|  | 400 | [9 empty] | clock write_phyclk (rise)
400 |  | 0 |  |  |  | 14.4 | 24 |  |  | 0.7 | C r | PhyClk (in) PhyClk
400 | 0 |  | 0 | 0 | 0 | 14.4 | 24 | 0.675 | 0.675 | 0.7 | C r | XTx_Base.Xtx_core.XFE.Xfifo.XIbuf_WrClk.XMNA.GATE (HDB48ULT02_BUF_4) PhyClk
404 | 4 |  | 0 | 1.343 | 0 | 3.194 | 5.323 | 0.675 | 0.001 | 0.486 | C f | XTx_Base.Xtx_core.XFE.Xfifo.XIbuf_WrClk.XMPI1.GATE (HDB48ULT02_BUF_4) XTx_Base.Xtx_core.XFE.Xfifo.XIbuf_WrClk.I1
406.48 | 2.48 |  | 0 | 0.873 | 0 | 1.802 | 3.003 | 0.675 | 0.675 | 1.378 | C r | XTx_Base.Xtx_core.XFE.Xfifo.Xfifo_core.XIdff_WrPtr_1.XMNCKA2.GATE (HDB48ULT02_FSDPRBQ_DY2M2_2) XTx_Base.Xtx_core.XFE.Xfifo.WrClk_buf
| 6.48 | 400 |  | 1.602 | 0 | [6 empty] | Total
405.879 | -0.601 | [10 empty] | setup time
396.919 | -8.96 | [10 empty] | clock uncertainty
396.919 | [11 empty] | data required time
-------- | --------- | --------- | --------- | --------- | --------- | --------- | --------- | --------- | --------- | --------- | --------- | -------------------------------------------------------------
396.919 | [11 empty] | data required time
-216.28 | [11 empty] | data arrival time
-------- | --------- | --------- | --------- | --------- | --------- | --------- | --------- | --------- | --------- | --------- | --------- | -------------------------------------------------------------
180.64 | [11 empty] | slack (MET)
max-ssg0p675vn40c-min_delay_qcc-1291
Path ID: 1291
Startpoint: PhyClk (in port)
Endpoint: XTx_Base.Xtx_core.XFE.Xfifo.Xfifo_core.XIdff_WrPtr_2.XMPI98.GATE
Path Type: max
Constraint: non-transparent setup (switchover from slave latch setup (transparent))
Ref Path ID: 593
PBSA Common Net: XTx_Base.Xtx_core.XFE.Xfifo.WrClk_buf
|  |  | Wire |  | Xtalk |  |  | Rail | Final
Path | Incr | Adjust | Delay | Var | Delta | Trans | FTrans | Voltage | Voltage | Cap | NT | Point Net
-------- | -------- | -------- | -------- | -------- | -------- | -------- | -------- | -------- | -------- | -------- | ---- -- | ------------------------------ ------------------------------
|  | 200 | [9 empty] | clock write_phyclk (fall)
200 |  | 0 |  |  |  | 14.4 | 24 |  |  | 0.7 | C f | PhyClk (in) PhyClk
200 | 0 |  | 0 | 0 | 0 | 14.4 | 24 | 0.675 | 0 | 0.7 | C f | XTx_Base.Xtx_core.XFE.Xfifo.XIbuf_WrClk.XMPA.GATE (HDB48ULT02_BUF_4) PhyClk
204.993 | 4.993 |  | 0 | 2.355 | 0 | 3.462 | 5.77 | 0.675 | 0.676 | 0.486 | C r | XTx_Base.Xtx_core.XFE.Xfifo.XIbuf_WrClk.XMNI1.GATE (HDB48ULT02_BUF_4) XTx_Base.Xtx_core.XFE.Xfifo.XIbuf_WrClk.I1
207.521 | 2.528 |  | 0 | 1.054 | 0 | 1.68 | 2.8 | 0.675 | -0.001 | 1.378 | C f | XTx_Base.Xtx_core.XFE.Xfifo.Xfifo_core.XIdff_WrPtr_2.XMPDB.GATE (HDB48ULT02_FSDPRBQ_DY2M2_2) XTx_Base.Xtx_core.XFE.Xfifo.WrClk_buf
209.784 | 2.263 |  | 0 | 0.789 | 0 | 2.669 | 4.448 | 0.675 | 0.674 | 0.181 | L$ r | XTx_Base.Xtx_core.XFE.Xfifo.Xfifo_core.XIdff_WrPtr_2.XMNI1.GATE (HDB48ULT02_FSDPRBQ_DY2M2_2) XTx_Base.Xtx_core.XFE.Xfifo.Xfifo_core.XIdff_WrPtr_2.MFBN
212.904 | 3.12 |  | 0 | 1.244 | 0 | 2.381 | 3.968 | 0.675 | 0 | 0.181 | L$ f | XTx_Base.Xtx_core.XFE.Xfifo.Xfifo_core.XIdff_WrPtr_2.XMPI98.GATE (HDB48ULT02_FSDPRBQ_DY2M2_2) XTx_Base.Xtx_core.XFE.Xfifo.Xfifo_core.XIdff_WrPtr_2.SFB
216.28 |  | 3.375 | [9 empty] | POCV adjustment
216.28 | [11 empty] | data arrival time
| 12.904 | 203.375 |  | 2.971 | 0 | [6 empty] | Total
|  | 400 | [9 empty] | clock write_phyclk (rise)
400 |  | 0 |  |  |  | 14.4 | 24 |  |  | 0.7 | C r | PhyClk (in) PhyClk
400 | 0 |  | 0 | 0 | 0 | 14.4 | 24 | 0.675 | 0.675 | 0.7 | C r | XTx_Base.Xtx_core.XFE.Xfifo.XIbuf_WrClk.XMNA.GATE (HDB48ULT02_BUF_4) PhyClk
404 | 4 |  | 0 | 1.343 | 0 | 3.194 | 5.323 | 0.675 | 0.001 | 0.486 | C f | XTx_Base.Xtx_core.XFE.Xfifo.XIbuf_WrClk.XMPI1.GATE (HDB48ULT02_BUF_4) XTx_Base.Xtx_core.XFE.Xfifo.XIbuf_WrClk.I1
406.48 | 2.48 |  | 0 | 0.873 | 0 | 1.802 | 3.003 | 0.675 | 0.675 | 1.378 | C r | XTx_Base.Xtx_core.XFE.Xfifo.Xfifo_core.XIdff_WrPtr_2.XMNCKA2.GATE (HDB48ULT02_FSDPRBQ_DY2M2_2) XTx_Base.Xtx_core.XFE.Xfifo.WrClk_buf
| 6.48 | 400 |  | 1.602 | 0 | [6 empty] | Total
405.879 | -0.601 | [10 empty] | setup time
396.919 | -8.96 | [10 empty] | clock uncertainty
396.919 | [11 empty] | data required time
-------- | --------- | --------- | --------- | --------- | --------- | --------- | --------- | --------- | --------- | --------- | --------- | -------------------------------------------------------------
396.919 | [11 empty] | data required time
-216.28 | [11 empty] | data arrival time
-------- | --------- | --------- | --------- | --------- | --------- | --------- | --------- | --------- | --------- | --------- | --------- | -------------------------------------------------------------
180.64 | [11 empty] | slack (MET)
max-ssg0p675vn40c-min_delay_qcc-1215
Path ID: 1215
Startpoint: PhyClk (in port)
Endpoint: XTx_Base.Xtx_core.XFE.Xfifo.Xfifo_core.XIgrp_clkgt_dff_0.XIclkgt.XMNI2_3.GATE
Path Type: max
Constraint: gated clock setup
Ref Path ID: 732
PBSA Common Net: XTx_Base.Xtx_core.XFE.Xfifo.Xfifo_core.XIgrp_clkgt_dff_0.XIclkgt.CKN
|  |  | Wire |  | Xtalk |  |  | Rail | Final
Path | Incr | Adjust | Delay | Var | Delta | Trans | FTrans | Voltage | Voltage | Cap | NT | Point Net
-------- | -------- | -------- | -------- | -------- | -------- | -------- | -------- | -------- | -------- | -------- | ---- -- | ------------------------------ ------------------------------
|  | 200 | [9 empty] | clock write_phyclk (fall)
200 |  | 0 |  |  |  | 14.4 | 24 |  |  | 0.7 | C f | PhyClk (in) PhyClk
200 | 0 |  | 0 | 0 | 0 | 14.4 | 24 | 0.675 | 0 | 0.7 | C f | XTx_Base.Xtx_core.XFE.Xfifo.XIbuf_WrClk.XMPA.GATE (HDB48ULT02_BUF_4) PhyClk
204.993 | 4.993 |  | 0 | 2.355 | 0 | 3.462 | 5.77 | 0.675 | 0.676 | 0.486 | C r | XTx_Base.Xtx_core.XFE.Xfifo.XIbuf_WrClk.XMNI1.GATE (HDB48ULT02_BUF_4) XTx_Base.Xtx_core.XFE.Xfifo.XIbuf_WrClk.I1
207.521 | 2.528 |  | 0 | 1.054 | 0 | 1.68 | 2.8 | 0.675 | -0.001 | 1.378 | C f | XTx_Base.Xtx_core.XFE.Xfifo.Xfifo_core.XIgrp_clkgt_dff_0.XIclkgt.XMPCK.GATE (HDB48ULT02_CKGTPLT_V5M2_12) XTx_Base.Xtx_core.XFE.Xfifo.WrClk_buf
209.456 | 1.935 |  | 0 | 0.913 | 0 | 1.392 | 2.32 | 0.675 | 0.674 | 0.243 | C r | XTx_Base.Xtx_core.XFE.Xfifo.Xfifo_core.XIgrp_clkgt_dff_0.XIclkgt.XMNCKA1.GATE (HDB48ULT02_CKGTPLT_V5M2_12) XTx_Base.Xtx_core.XFE.Xfifo.Xfifo_core.XIgrp_clkgt_dff_0.XIclkgt.CKN
211.761 | 2.305 |  | 0 | 0.919 | 0 | 2.309 | 3.849 | 0.675 | 0 | 0.283 | L$ f | XTx_Base.Xtx_core.XFE.Xfifo.Xfifo_core.XIgrp_clkgt_dff_0.XIclkgt.XMPI99A.GATE (HDB48ULT02_CKGTPLT_V5M2_12) XTx_Base.Xtx_core.XFE.Xfifo.Xfifo_core.XIgrp_clkgt_dff_0.XIclkgt.I99
214.418 | 2.657 |  | 0 | 1.253 | 0 | 2.379 | 3.965 | 0.675 | 0.675 | 0.347 | G r | XTx_Base.Xtx_core.XFE.Xfifo.Xfifo_core.XIgrp_clkgt_dff_0.XIclkgt.XMNI2_3.GATE (HDB48ULT02_CKGTPLT_V5M2_12) XTx_Base.Xtx_core.XFE.Xfifo.Xfifo_core.XIgrp_clkgt_dff_0.XIclkgt.I2
218.061 |  | 3.643 | [9 empty] | POCV adjustment
218.061 | [11 empty] | data arrival time
| 14.418 | 203.643 |  | 3.147 | 0 | [6 empty] | Total
|  | 400 | [9 empty] | clock write_phyclk (rise)
400 |  | 0 |  |  |  | 14.4 | 24 |  |  | 0.7 | C r | PhyClk (in) PhyClk
400 | 0 |  | 0 | 0 | 0 | 14.4 | 24 | 0.675 | 0.675 | 0.7 | C r | XTx_Base.Xtx_core.XFE.Xfifo.XIbuf_WrClk.XMNA.GATE (HDB48ULT02_BUF_4) PhyClk
404 | 4 |  | 0 | 1.343 | 0 | 3.194 | 5.323 | 0.675 | 0.001 | 0.486 | C f | XTx_Base.Xtx_core.XFE.Xfifo.XIbuf_WrClk.XMPI1.GATE (HDB48ULT02_BUF_4) XTx_Base.Xtx_core.XFE.Xfifo.XIbuf_WrClk.I1
406.48 | 2.48 |  | 0 | 0.873 | 0 | 1.802 | 3.003 | 0.675 | 0.675 | 1.378 | C r | XTx_Base.Xtx_core.XFE.Xfifo.Xfifo_core.XIgrp_clkgt_dff_0.XIclkgt.XMNCK.GATE (HDB48ULT02_CKGTPLT_V5M2_12) XTx_Base.Xtx_core.XFE.Xfifo.WrClk_buf
408.165 | 1.685 |  | 0 | 0.566 | 0 | 1.057 | 1.762 | 0.675 | 0.001 | 0.243 | C f | XTx_Base.Xtx_core.XFE.Xfifo.Xfifo_core.XIgrp_clkgt_dff_0.XIclkgt.XMPCKN.GATE (HDB48ULT02_CKGTPLT_V5M2_12) XTx_Base.Xtx_core.XFE.Xfifo.Xfifo_core.XIgrp_clkgt_dff_0.XIclkgt.CKN
410.138 | 1.972 |  | 0 | 0.694 | 0 | 1.93 | 3.216 | 0.675 | 0.674 | 0.449 | C r | XTx_Base.Xtx_core.XFE.Xfifo.Xfifo_core.XIgrp_clkgt_dff_0.XIclkgt.XMNCKAA_3.GATE (HDB48ULT02_CKGTPLT_V5M2_12) XTx_Base.Xtx_core.XFE.Xfifo.Xfifo_core.XIgrp_clkgt_dff_0.XIclkgt.CKA
| 10.138 | 400 |  | 1.835 | 0 | [6 empty] | Total
408.701 | -1.436 | [10 empty] | setup time
399.741 | -8.96 | [10 empty] | clock uncertainty
399.741 | [11 empty] | data required time
-------- | --------- | --------- | --------- | --------- | --------- | --------- | --------- | --------- | --------- | --------- | --------- | -------------------------------------------------------------
399.741 | [11 empty] | data required time
-218.061 | [11 empty] | data arrival time
-------- | --------- | --------- | --------- | --------- | --------- | --------- | --------- | --------- | --------- | --------- | --------- | -------------------------------------------------------------
181.68 | [11 empty] | slack (MET)
max-ssg0p675vn40c-min_delay_qcc-1250
Path ID: 1250
Startpoint: PhyClk (in port)
Endpoint: XTx_Base.Xtx_core.XFE.Xfifo.Xfifo_core.XIgrp_clkgt_dff_1.XIclkgt.XMNI2_3.GATE
Path Type: max
Constraint: gated clock setup
Ref Path ID: 665
PBSA Common Net: XTx_Base.Xtx_core.XFE.Xfifo.Xfifo_core.XIgrp_clkgt_dff_1.XIclkgt.CKN
|  |  | Wire |  | Xtalk |  |  | Rail | Final
Path | Incr | Adjust | Delay | Var | Delta | Trans | FTrans | Voltage | Voltage | Cap | NT | Point Net
-------- | -------- | -------- | -------- | -------- | -------- | -------- | -------- | -------- | -------- | -------- | ---- -- | ------------------------------ ------------------------------
|  | 200 | [9 empty] | clock write_phyclk (fall)
200 |  | 0 |  |  |  | 14.4 | 24 |  |  | 0.7 | C f | PhyClk (in) PhyClk
200 | 0 |  | 0 | 0 | 0 | 14.4 | 24 | 0.675 | 0 | 0.7 | C f | XTx_Base.Xtx_core.XFE.Xfifo.XIbuf_WrClk.XMPA.GATE (HDB48ULT02_BUF_4) PhyClk
204.993 | 4.993 |  | 0 | 2.355 | 0 | 3.462 | 5.77 | 0.675 | 0.676 | 0.486 | C r | XTx_Base.Xtx_core.XFE.Xfifo.XIbuf_WrClk.XMNI1.GATE (HDB48ULT02_BUF_4) XTx_Base.Xtx_core.XFE.Xfifo.XIbuf_WrClk.I1
207.521 | 2.528 |  | 0 | 1.054 | 0 | 1.68 | 2.8 | 0.675 | -0.001 | 1.378 | C f | XTx_Base.Xtx_core.XFE.Xfifo.Xfifo_core.XIgrp_clkgt_dff_1.XIclkgt.XMPCK.GATE (HDB48ULT02_CKGTPLT_V5M2_12) XTx_Base.Xtx_core.XFE.Xfifo.WrClk_buf
209.456 | 1.935 |  | 0 | 0.913 | 0 | 1.392 | 2.32 | 0.675 | 0.674 | 0.243 | C r | XTx_Base.Xtx_core.XFE.Xfifo.Xfifo_core.XIgrp_clkgt_dff_1.XIclkgt.XMNCKA1.GATE (HDB48ULT02_CKGTPLT_V5M2_12) XTx_Base.Xtx_core.XFE.Xfifo.Xfifo_core.XIgrp_clkgt_dff_1.XIclkgt.CKN
211.761 | 2.305 |  | 0 | 0.919 | 0 | 2.309 | 3.849 | 0.675 | 0 | 0.283 | L$ f | XTx_Base.Xtx_core.XFE.Xfifo.Xfifo_core.XIgrp_clkgt_dff_1.XIclkgt.XMPI99A.GATE (HDB48ULT02_CKGTPLT_V5M2_12) XTx_Base.Xtx_core.XFE.Xfifo.Xfifo_core.XIgrp_clkgt_dff_1.XIclkgt.I99
214.418 | 2.657 |  | 0 | 1.253 | 0 | 2.379 | 3.965 | 0.675 | 0.675 | 0.347 | G r | XTx_Base.Xtx_core.XFE.Xfifo.Xfifo_core.XIgrp_clkgt_dff_1.XIclkgt.XMNI2_3.GATE (HDB48ULT02_CKGTPLT_V5M2_12) XTx_Base.Xtx_core.XFE.Xfifo.Xfifo_core.XIgrp_clkgt_dff_1.XIclkgt.I2
218.061 |  | 3.643 | [9 empty] | POCV adjustment
218.061 | [11 empty] | data arrival time
| 14.418 | 203.643 |  | 3.147 | 0 | [6 empty] | Total
|  | 400 | [9 empty] | clock write_phyclk (rise)
400 |  | 0 |  |  |  | 14.4 | 24 |  |  | 0.7 | C r | PhyClk (in) PhyClk
400 | 0 |  | 0 | 0 | 0 | 14.4 | 24 | 0.675 | 0.675 | 0.7 | C r | XTx_Base.Xtx_core.XFE.Xfifo.XIbuf_WrClk.XMNA.GATE (HDB48ULT02_BUF_4) PhyClk
404 | 4 |  | 0 | 1.343 | 0 | 3.194 | 5.323 | 0.675 | 0.001 | 0.486 | C f | XTx_Base.Xtx_core.XFE.Xfifo.XIbuf_WrClk.XMPI1.GATE (HDB48ULT02_BUF_4) XTx_Base.Xtx_core.XFE.Xfifo.XIbuf_WrClk.I1
406.48 | 2.48 |  | 0 | 0.873 | 0 | 1.802 | 3.003 | 0.675 | 0.675 | 1.378 | C r | XTx_Base.Xtx_core.XFE.Xfifo.Xfifo_core.XIgrp_clkgt_dff_1.XIclkgt.XMNCK.GATE (HDB48ULT02_CKGTPLT_V5M2_12) XTx_Base.Xtx_core.XFE.Xfifo.WrClk_buf
408.165 | 1.685 |  | 0 | 0.566 | 0 | 1.057 | 1.762 | 0.675 | 0.001 | 0.243 | C f | XTx_Base.Xtx_core.XFE.Xfifo.Xfifo_core.XIgrp_clkgt_dff_1.XIclkgt.XMPCKN.GATE (HDB48ULT02_CKGTPLT_V5M2_12) XTx_Base.Xtx_core.XFE.Xfifo.Xfifo_core.XIgrp_clkgt_dff_1.XIclkgt.CKN
410.138 | 1.972 |  | 0 | 0.694 | 0 | 1.93 | 3.216 | 0.675 | 0.674 | 0.449 | C r | XTx_Base.Xtx_core.XFE.Xfifo.Xfifo_core.XIgrp_clkgt_dff_1.XIclkgt.XMNCKAA_3.GATE (HDB48ULT02_CKGTPLT_V5M2_12) XTx_Base.Xtx_core.XFE.Xfifo.Xfifo_core.XIgrp_clkgt_dff_1.XIclkgt.CKA
| 10.138 | 400 |  | 1.835 | 0 | [6 empty] | Total
408.701 | -1.436 | [10 empty] | setup time
399.741 | -8.96 | [10 empty] | clock uncertainty
399.741 | [11 empty] | data required time
-------- | --------- | --------- | --------- | --------- | --------- | --------- | --------- | --------- | --------- | --------- | --------- | -------------------------------------------------------------
399.741 | [11 empty] | data required time
-218.061 | [11 empty] | data arrival time
-------- | --------- | --------- | --------- | --------- | --------- | --------- | --------- | --------- | --------- | --------- | --------- | -------------------------------------------------------------
181.68 | [11 empty] | slack (MET)
max-ssg0p675vn40c-min_delay_qcc-1285
Path ID: 1285
Startpoint: PhyClk (in port)
Endpoint: XTx_Base.Xtx_core.XFE.Xfifo.Xfifo_core.XIgrp_clkgt_dff_2.XIclkgt.XMNI2_3.GATE
Path Type: max
Constraint: gated clock setup
Ref Path ID: 598
PBSA Common Net: XTx_Base.Xtx_core.XFE.Xfifo.Xfifo_core.XIgrp_clkgt_dff_2.XIclkgt.CKN
|  |  | Wire |  | Xtalk |  |  | Rail | Final
Path | Incr | Adjust | Delay | Var | Delta | Trans | FTrans | Voltage | Voltage | Cap | NT | Point Net
-------- | -------- | -------- | -------- | -------- | -------- | -------- | -------- | -------- | -------- | -------- | ---- -- | ------------------------------ ------------------------------
|  | 200 | [9 empty] | clock write_phyclk (fall)
200 |  | 0 |  |  |  | 14.4 | 24 |  |  | 0.7 | C f | PhyClk (in) PhyClk
200 | 0 |  | 0 | 0 | 0 | 14.4 | 24 | 0.675 | 0 | 0.7 | C f | XTx_Base.Xtx_core.XFE.Xfifo.XIbuf_WrClk.XMPA.GATE (HDB48ULT02_BUF_4) PhyClk
204.993 | 4.993 |  | 0 | 2.355 | 0 | 3.462 | 5.77 | 0.675 | 0.676 | 0.486 | C r | XTx_Base.Xtx_core.XFE.Xfifo.XIbuf_WrClk.XMNI1.GATE (HDB48ULT02_BUF_4) XTx_Base.Xtx_core.XFE.Xfifo.XIbuf_WrClk.I1
207.521 | 2.528 |  | 0 | 1.054 | 0 | 1.68 | 2.8 | 0.675 | -0.001 | 1.378 | C f | XTx_Base.Xtx_core.XFE.Xfifo.Xfifo_core.XIgrp_clkgt_dff_2.XIclkgt.XMPCK.GATE (HDB48ULT02_CKGTPLT_V5M2_12) XTx_Base.Xtx_core.XFE.Xfifo.WrClk_buf
209.456 | 1.935 |  | 0 | 0.913 | 0 | 1.392 | 2.32 | 0.675 | 0.674 | 0.243 | C r | XTx_Base.Xtx_core.XFE.Xfifo.Xfifo_core.XIgrp_clkgt_dff_2.XIclkgt.XMNCKA1.GATE (HDB48ULT02_CKGTPLT_V5M2_12) XTx_Base.Xtx_core.XFE.Xfifo.Xfifo_core.XIgrp_clkgt_dff_2.XIclkgt.CKN
211.761 | 2.305 |  | 0 | 0.919 | 0 | 2.309 | 3.849 | 0.675 | 0 | 0.283 | L$ f | XTx_Base.Xtx_core.XFE.Xfifo.Xfifo_core.XIgrp_clkgt_dff_2.XIclkgt.XMPI99A.GATE (HDB48ULT02_CKGTPLT_V5M2_12) XTx_Base.Xtx_core.XFE.Xfifo.Xfifo_core.XIgrp_clkgt_dff_2.XIclkgt.I99
214.418 | 2.657 |  | 0 | 1.253 | 0 | 2.379 | 3.965 | 0.675 | 0.675 | 0.347 | G r | XTx_Base.Xtx_core.XFE.Xfifo.Xfifo_core.XIgrp_clkgt_dff_2.XIclkgt.XMNI2_3.GATE (HDB48ULT02_CKGTPLT_V5M2_12) XTx_Base.Xtx_core.XFE.Xfifo.Xfifo_core.XIgrp_clkgt_dff_2.XIclkgt.I2
218.061 |  | 3.643 | [9 empty] | POCV adjustment
218.061 | [11 empty] | data arrival time
| 14.418 | 203.643 |  | 3.147 | 0 | [6 empty] | Total
|  | 400 | [9 empty] | clock write_phyclk (rise)
400 |  | 0 |  |  |  | 14.4 | 24 |  |  | 0.7 | C r | PhyClk (in) PhyClk
400 | 0 |  | 0 | 0 | 0 | 14.4 | 24 | 0.675 | 0.675 | 0.7 | C r | XTx_Base.Xtx_core.XFE.Xfifo.XIbuf_WrClk.XMNA.GATE (HDB48ULT02_BUF_4) PhyClk
404 | 4 |  | 0 | 1.343 | 0 | 3.194 | 5.323 | 0.675 | 0.001 | 0.486 | C f | XTx_Base.Xtx_core.XFE.Xfifo.XIbuf_WrClk.XMPI1.GATE (HDB48ULT02_BUF_4) XTx_Base.Xtx_core.XFE.Xfifo.XIbuf_WrClk.I1
406.48 | 2.48 |  | 0 | 0.873 | 0 | 1.802 | 3.003 | 0.675 | 0.675 | 1.378 | C r | XTx_Base.Xtx_core.XFE.Xfifo.Xfifo_core.XIgrp_clkgt_dff_2.XIclkgt.XMNCK.GATE (HDB48ULT02_CKGTPLT_V5M2_12) XTx_Base.Xtx_core.XFE.Xfifo.WrClk_buf
408.165 | 1.685 |  | 0 | 0.566 | 0 | 1.057 | 1.762 | 0.675 | 0.001 | 0.243 | C f | XTx_Base.Xtx_core.XFE.Xfifo.Xfifo_core.XIgrp_clkgt_dff_2.XIclkgt.XMPCKN.GATE (HDB48ULT02_CKGTPLT_V5M2_12) XTx_Base.Xtx_core.XFE.Xfifo.Xfifo_core.XIgrp_clkgt_dff_2.XIclkgt.CKN
410.138 | 1.972 |  | 0 | 0.694 | 0 | 1.93 | 3.216 | 0.675 | 0.674 | 0.449 | C r | XTx_Base.Xtx_core.XFE.Xfifo.Xfifo_core.XIgrp_clkgt_dff_2.XIclkgt.XMNCKAA_3.GATE (HDB48ULT02_CKGTPLT_V5M2_12) XTx_Base.Xtx_core.XFE.Xfifo.Xfifo_core.XIgrp_clkgt_dff_2.XIclkgt.CKA
| 10.138 | 400 |  | 1.835 | 0 | [6 empty] | Total
408.701 | -1.436 | [10 empty] | setup time
399.741 | -8.96 | [10 empty] | clock uncertainty
399.741 | [11 empty] | data required time
-------- | --------- | --------- | --------- | --------- | --------- | --------- | --------- | --------- | --------- | --------- | --------- | -------------------------------------------------------------
399.741 | [11 empty] | data required time
-218.061 | [11 empty] | data arrival time
-------- | --------- | --------- | --------- | --------- | --------- | --------- | --------- | --------- | --------- | --------- | --------- | -------------------------------------------------------------
181.68 | [11 empty] | slack (MET)
max-ssg0p675v125c-min_delay_qcc-1177
Path ID: 1177
Startpoint: PhyClk (in port)
Endpoint: XTx_Base.Xtx_core.XFE.Xfifo.Xfifo_core.XIdff_WrPtr_0.XMNI98.GATE
Path Type: max
Constraint: non-transparent setup (switchover from slave latch setup (transparent))
Ref Path ID: 595
PBSA Common Net: XTx_Base.Xtx_core.XFE.Xfifo.WrClk_buf
|  |  | Wire |  | Xtalk |  |  | Rail | Final
Path | Incr | Adjust | Delay | Var | Delta | Trans | FTrans | Voltage | Voltage | Cap | NT | Point Net
-------- | -------- | -------- | -------- | -------- | -------- | -------- | -------- | -------- | -------- | -------- | ---- -- | ------------------------------ ------------------------------
|  | 0 | [9 empty] | clock write_phyclk (rise)
0 |  | 0 |  |  |  | 14.4 | 24 |  |  | 0.733 | C r | PhyClk (in) PhyClk
0 | 0 |  | 0 | 0 | 0 | 14.4 | 24 | 0.675 | 0.675 | 0.733 | C r | XTx_Base.Xtx_core.XFE.Xfifo.XIbuf_WrClk.XMNA.GATE (HDB48ULT02_BUF_4) PhyClk
3.623 | 3.623 |  | 0 | 0 | 0 | 3.661 | 6.101 | 0.675 | 0 | 0.5 | C f | XTx_Base.Xtx_core.XFE.Xfifo.XIbuf_WrClk.XMPI1.GATE (HDB48ULT02_BUF_4) XTx_Base.Xtx_core.XFE.Xfifo.XIbuf_WrClk.I1
6.296 | 2.673 |  | 0 | 0 | 0 | 2.189 | 3.649 | 0.675 | 0.675 | 1.419 | C r | XTx_Base.Xtx_core.XFE.Xfifo.Xfifo_core.XIdff_WrPtr_2.XMNCKA2.GATE (HDB48ULT02_FSDPRBQ_DY2M2_2) XTx_Base.Xtx_core.XFE.Xfifo.WrClk_buf
9.286 | 2.991 |  | 0 | 1.128 | 0 | 2.286 | 3.81 | 0.675 | 0.674 | 0.186 | L$ r | XTx_Base.Xtx_core.XFE.Xfifo.Xfifo_core.XIdff_WrPtr_2.XMNI98.GATE (HDB48ULT02_FSDPRBQ_DY2M2_2) XTx_Base.Xtx_core.XFE.Xfifo.Xfifo_core.XIdff_WrPtr_2.SFB
12.54 | 3.254 |  | 0 | 1.228 | 0 | 3.877 | 6.462 | 0.675 | 0.001 | 0.375 | $ f | XTx_Base.Xtx_core.XFE.Xfifo.Xfifo_core.XIdff_WrPtr_2.XMPI99.GATE (HDB48ULT02_FSDPRBQ_DY2M2_2) XTx_Base.Xtx_core.XFE.Xfifo.Xfifo_core.XIdff_WrPtr_2.SFBN
14.544 | 2.004 |  | 0 | 0.951 | 0 | 1.707 | 2.846 | 0.675 | 0.674 | 0.355 | r | XTx_Base.Xtx_core.XFE.Xfifo.Xfifo_core.XIbuf_wrptr_2.XMNA.GATE (HDB48LVTLL02_BUF_S_1) XTx_Base.Xtx_core.XFE.Xfifo.Xfifo_core.WrPtr_pre[2]
16.297 | 1.753 |  | 0 | 1.071 | 0 | 1.042 | 1.737 | 0.675 | 0.001 | 0.113 | f | XTx_Base.Xtx_core.XFE.Xfifo.Xfifo_core.XIbuf_wrptr_2.XMPI1.GATE (HDB48LVTLL02_BUF_S_1) XTx_Base.Xtx_core.XFE.Xfifo.Xfifo_core.XIbuf_wrptr_2.I1
17.803 | 1.506 |  | 0 | 0.925 | 0 | 1.151 | 1.918 | 0.675 | 0.674 | 0.136 | r | XTx_Base.Xtx_core.XFE.Xfifo.Xfifo_core.XIdff_WrPtr_0.XMND.GATE (HDB48ULT02_FSDPSBQ_DY2M2_2) XTx_Base.Xtx_core.XFE.Xfifo.Xfifo_core.WrPtr_D[0]
21.041 | 3.238 |  | 0 | 1.189 | 0 | 3.268 | 5.447 | 0.675 | 0.002 | 0.186 | $ f | XTx_Base.Xtx_core.XFE.Xfifo.Xfifo_core.XIdff_WrPtr_0.XMPI1.GATE (HDB48ULT02_FSDPSBQ_DY2M2_2) XTx_Base.Xtx_core.XFE.Xfifo.Xfifo_core.XIdff_WrPtr_0.MFBN
24.612 | 3.571 |  | 0 | 1.388 | 0 | 3.202 | 5.337 | 0.675 | 0.674 | 0.186 | L$ r | XTx_Base.Xtx_core.XFE.Xfifo.Xfifo_core.XIdff_WrPtr_0.XMNI98.GATE (HDB48ULT02_FSDPSBQ_DY2M2_2) XTx_Base.Xtx_core.XFE.Xfifo.Xfifo_core.XIdff_WrPtr_0.SFB
27.617 |  | 3.005 | [9 empty] | POCV adjustment
27.617 | [11 empty] | data arrival time
| 24.612 | 3.005 |  | 3.005 | 0 | [6 empty] | Total
|  | 400 | [9 empty] | clock write_phyclk (rise)
400 |  | 0 |  |  |  | 14.4 | 24 |  |  | 0.733 | C r | PhyClk (in) PhyClk
400 | 0 |  | 0 | 0 | 0 | 14.4 | 24 | 0.675 | 0.675 | 0.733 | C r | XTx_Base.Xtx_core.XFE.Xfifo.XIbuf_WrClk.XMNA.GATE (HDB48ULT02_BUF_4) PhyClk
403.623 | 3.623 |  | 0 | 0 | 0 | 3.661 | 6.101 | 0.675 | 0 | 0.5 | C f | XTx_Base.Xtx_core.XFE.Xfifo.XIbuf_WrClk.XMPI1.GATE (HDB48ULT02_BUF_4) XTx_Base.Xtx_core.XFE.Xfifo.XIbuf_WrClk.I1
406.016 | 2.393 |  | 0 | 0 | 0 | 2.05 | 3.416 | 0.675 | 0.675 | 1.419 | C r | XTx_Base.Xtx_core.XFE.Xfifo.Xfifo_core.XIdff_WrPtr_0.XMNCKA2.GATE (HDB48ULT02_FSDPSBQ_DY2M2_2) XTx_Base.Xtx_core.XFE.Xfifo.WrClk_buf
| 6.016 | 400 |  | 0 | 0 | [6 empty] | Total
405.333 | -0.683 | [10 empty] | setup time
396.373 | -8.96 | [10 empty] | clock uncertainty
396.373 | [11 empty] | data required time
-------- | --------- | --------- | --------- | --------- | --------- | --------- | --------- | --------- | --------- | --------- | --------- | -------------------------------------------------------------
396.373 | [11 empty] | data required time
-27.617 | [11 empty] | data arrival time
-------- | --------- | --------- | --------- | --------- | --------- | --------- | --------- | --------- | --------- | --------- | --------- | -------------------------------------------------------------
368.756 | [11 empty] | slack (MET)
max-ssg0p675vn40c-min_delay_qcc-1171
Path ID: 1171
Startpoint: PhyClk (in port)
Endpoint: XTx_Base.Xtx_core.XFE.Xfifo.Xfifo_core.XIdff_WrPtr_1.XMNI1.GATE
Path Type: max
Constraint: master latch setup (transparent)
Ref Path ID: 586
PBSA Common Net: XTx_Base.Xtx_core.XFE.Xfifo.WrClk_buf
|  |  | Wire |  | Xtalk |  |  | Rail | Final
Path | Incr | Adjust | Delay | Var | Delta | Trans | FTrans | Voltage | Voltage | Cap | NT | Point Net
-------- | -------- | -------- | -------- | -------- | -------- | -------- | -------- | -------- | -------- | -------- | ---- -- | ------------------------------ ------------------------------
|  | 0 | [9 empty] | clock write_phyclk (rise)
0 |  | 0 |  |  |  | 14.4 | 24 |  |  | 0.7 | C r | PhyClk (in) PhyClk
0 | 0 |  | 0 | 0 | 0 | 14.4 | 24 | 0.675 | 0.675 | 0.7 | C r | XTx_Base.Xtx_core.XFE.Xfifo.XIbuf_WrClk.XMNA.GATE (HDB48ULT02_BUF_4) PhyClk
4 | 4 |  | 0 | 0 | 0 | 3.194 | 5.323 | 0.675 | 0.001 | 0.486 | C f | XTx_Base.Xtx_core.XFE.Xfifo.XIbuf_WrClk.XMPI1.GATE (HDB48ULT02_BUF_4) XTx_Base.Xtx_core.XFE.Xfifo.XIbuf_WrClk.I1
6.768 | 2.769 |  | 0 | 0 | 0 | 1.901 | 3.168 | 0.675 | 0.676 | 1.378 | C r | XTx_Base.Xtx_core.XFE.Xfifo.Xfifo_core.XIdff_WrPtr_0.XMNCKA2.GATE (HDB48ULT02_FSDPSBQ_DY2M2_2) XTx_Base.Xtx_core.XFE.Xfifo.WrClk_buf
8.588 | 1.819 |  | 0 | 0.728 | 0 | 1.608 | 2.68 | 0.675 | 0.001 | 0.181 | L$ f | XTx_Base.Xtx_core.XFE.Xfifo.Xfifo_core.XIdff_WrPtr_0.XMPI98.GATE (HDB48ULT02_FSDPSBQ_DY2M2_2) XTx_Base.Xtx_core.XFE.Xfifo.Xfifo_core.XIdff_WrPtr_0.SFB
11.17 | 2.583 |  | 0 | 1.218 | 0 | 2.383 | 3.972 | 0.675 | 0.675 | 0.345 | r | XTx_Base.Xtx_core.XFE.Xfifo.Xfifo_core.XIdff_WrPtr_0.XMNI99.GATE (HDB48ULT02_FSDPSBQ_DY2M2_2) XTx_Base.Xtx_core.XFE.Xfifo.Xfifo_core.XIdff_WrPtr_0.SFBN
13.014 | 1.844 |  | 0 | 0.768 | 0 | 1.348 | 2.246 | 0.675 | 0 | 0.461 | f | XTx_Base.Xtx_core.XFE.Xfifo.Xfifo_core.XIbuf_wrptr_0.XMPA.GATE (HDB48LVTLL02_BUF_S_1) XTx_Base.Xtx_core.XFE.Xfifo.Xfifo_core.WrPtr_pre[0]
14.776 | 1.762 |  | 0 | 1.036 | 0 | 0.892 | 1.486 | 0.675 | 0.674 | 0.107 | r | XTx_Base.Xtx_core.XFE.Xfifo.Xfifo_core.XIbuf_wrptr_0.XMNI1.GATE (HDB48LVTLL02_BUF_S_1) XTx_Base.Xtx_core.XFE.Xfifo.Xfifo_core.XIbuf_wrptr_0.I1
16.458 | 1.682 |  | 0 | 1.075 | 0 | 1.17 | 1.95 | 0.675 | 0.001 | 0.132 | f | XTx_Base.Xtx_core.XFE.Xfifo.Xfifo_core.XIdff_WrPtr_1.XMPD.GATE (HDB48ULT02_FSDPRBQ_DY2M2_2) XTx_Base.Xtx_core.XFE.Xfifo.Xfifo_core.WrPtr_D[1]
20.237 | 3.779 |  | 0 | 1.317 | 0 | 3.305 | 5.508 | 0.675 | 0.673 | 0.181 | L$ r | XTx_Base.Xtx_core.XFE.Xfifo.Xfifo_core.XIdff_WrPtr_1.XMNI1.GATE (HDB48ULT02_FSDPRBQ_DY2M2_2) XTx_Base.Xtx_core.XFE.Xfifo.Xfifo_core.XIdff_WrPtr_1.MFBN
22.8 |  | 2.563 | [9 empty] | POCV adjustment
22.8 | [11 empty] | data arrival time
| 20.237 | 2.563 |  | 2.563 | 0 | [6 empty] | Total
|  | 400 | [9 empty] | clock write_phyclk (rise)
400 |  | 0 |  |  |  | 14.4 | 24 |  |  | 0.7 | C r | PhyClk (in) PhyClk
400 | 0 |  | 0 | 0 | 0 | 14.4 | 24 | 0.675 | 0.675 | 0.7 | C r | XTx_Base.Xtx_core.XFE.Xfifo.XIbuf_WrClk.XMNA.GATE (HDB48ULT02_BUF_4) PhyClk
404 | 4 |  | 0 | 0 | 0 | 3.194 | 5.323 | 0.675 | 0.001 | 0.486 | C f | XTx_Base.Xtx_core.XFE.Xfifo.XIbuf_WrClk.XMPI1.GATE (HDB48ULT02_BUF_4) XTx_Base.Xtx_core.XFE.Xfifo.XIbuf_WrClk.I1
406.48 | 2.48 |  | 0 | 0 | 0 | 1.802 | 3.003 | 0.675 | 0.675 | 1.378 | C r | XTx_Base.Xtx_core.XFE.Xfifo.Xfifo_core.XIdff_WrPtr_1.XMPDB.GATE (HDB48ULT02_FSDPRBQ_DY2M2_2) XTx_Base.Xtx_core.XFE.Xfifo.WrClk_buf
| 6.48 | 400 |  | 0 | 0 | [6 empty] | Total
405.879 | -0.601 | [10 empty] | setup time
396.919 | -8.96 | [10 empty] | clock uncertainty
396.919 | [11 empty] | data required time
-------- | --------- | --------- | --------- | --------- | --------- | --------- | --------- | --------- | --------- | --------- | --------- | -------------------------------------------------------------
396.919 | [11 empty] | data required time
-22.8 | [11 empty] | data arrival time
-------- | --------- | --------- | --------- | --------- | --------- | --------- | --------- | --------- | --------- | --------- | --------- | -------------------------------------------------------------
374.119 | [11 empty] | slack (MET)
max-ssg0p675v125c-min_delay_qcc-1173
Path ID: 1173
Startpoint: PhyClk (in port)
Endpoint: XTx_Base.Xtx_core.XFE.Xfifo.Xfifo_core.XIdff_WrPtr_2.XMPI1.GATE
Path Type: max
Constraint: master latch setup (transparent)
Ref Path ID: 589
PBSA Common Net: XTx_Base.Xtx_core.XFE.Xfifo.WrClk_buf
|  |  | Wire |  | Xtalk |  |  | Rail | Final
Path | Incr | Adjust | Delay | Var | Delta | Trans | FTrans | Voltage | Voltage | Cap | NT | Point Net
-------- | -------- | -------- | -------- | -------- | -------- | -------- | -------- | -------- | -------- | -------- | ---- -- | ------------------------------ ------------------------------
|  | 0 | [9 empty] | clock write_phyclk (rise)
0 |  | 0 |  |  |  | 14.4 | 24 |  |  | 0.733 | C r | PhyClk (in) PhyClk
0 | 0 |  | 0 | 0 | 0 | 14.4 | 24 | 0.675 | 0.675 | 0.733 | C r | XTx_Base.Xtx_core.XFE.Xfifo.XIbuf_WrClk.XMNA.GATE (HDB48ULT02_BUF_4) PhyClk
3.623 | 3.623 |  | 0 | 0 | 0 | 3.661 | 6.101 | 0.675 | 0 | 0.5 | C f | XTx_Base.Xtx_core.XFE.Xfifo.XIbuf_WrClk.XMPI1.GATE (HDB48ULT02_BUF_4) XTx_Base.Xtx_core.XFE.Xfifo.XIbuf_WrClk.I1
6.296 | 2.673 |  | 0 | 0 | 0 | 2.189 | 3.649 | 0.675 | 0.675 | 1.419 | C r | XTx_Base.Xtx_core.XFE.Xfifo.Xfifo_core.XIdff_WrPtr_1.XMNCKA2.GATE (HDB48ULT02_FSDPRBQ_DY2M2_2) XTx_Base.Xtx_core.XFE.Xfifo.WrClk_buf
9.289 | 2.993 |  | 0 | 1.13 | 0 | 2.278 | 3.796 | 0.675 | 0.674 | 0.186 | L$ r | XTx_Base.Xtx_core.XFE.Xfifo.Xfifo_core.XIdff_WrPtr_1.XMNI98.GATE (HDB48ULT02_FSDPRBQ_DY2M2_2) XTx_Base.Xtx_core.XFE.Xfifo.Xfifo_core.XIdff_WrPtr_1.SFB
12.546 | 3.257 |  | 0 | 1.229 | 0 | 4.086 | 6.809 | 0.675 | 0.001 | 0.375 | $ f | XTx_Base.Xtx_core.XFE.Xfifo.Xfifo_core.XIdff_WrPtr_1.XMPI99.GATE (HDB48ULT02_FSDPRBQ_DY2M2_2) XTx_Base.Xtx_core.XFE.Xfifo.Xfifo_core.XIdff_WrPtr_1.SFBN
14.277 | 1.731 |  | 0 | 0.821 | 0 | 1.466 | 2.443 | 0.675 | 0.675 | 0.268 | r | XTx_Base.Xtx_core.XFE.Xfifo.Xfifo_core.XIbuf_wrptr_1.XMNA.GATE (HDB48LVTLL02_BUF_S_1) XTx_Base.Xtx_core.XFE.Xfifo.Xfifo_core.WrPtr_pre[1]
15.89 | 1.613 |  | 0 | 0.986 | 0 | 0.983 | 1.639 | 0.675 | 0.001 | 0.113 | f | XTx_Base.Xtx_core.XFE.Xfifo.Xfifo_core.XIbuf_wrptr_1.XMPI1.GATE (HDB48LVTLL02_BUF_S_1) XTx_Base.Xtx_core.XFE.Xfifo.Xfifo_core.XIbuf_wrptr_1.I1
17.391 | 1.5 |  | 0 | 0.922 | 0 | 1.143 | 1.905 | 0.675 | 0.674 | 0.136 | r | XTx_Base.Xtx_core.XFE.Xfifo.Xfifo_core.XIdff_WrPtr_2.XMND.GATE (HDB48ULT02_FSDPRBQ_DY2M2_2) XTx_Base.Xtx_core.XFE.Xfifo.Xfifo_core.WrPtr_D[2]
20.648 | 3.258 |  | 0 | 1.197 | 0 | 3.269 | 5.448 | 0.675 | 0.001 | 0.186 | L$ f | XTx_Base.Xtx_core.XFE.Xfifo.Xfifo_core.XIdff_WrPtr_2.XMPI1.GATE (HDB48ULT02_FSDPRBQ_DY2M2_2) XTx_Base.Xtx_core.XFE.Xfifo.Xfifo_core.XIdff_WrPtr_2.MFBN
23.283 |  | 2.634 | [9 empty] | POCV adjustment
23.283 | [11 empty] | data arrival time
| 20.648 | 2.634 |  | 2.591 | 0 | [6 empty] | Total
|  | 400 | [9 empty] | clock write_phyclk (rise)
400 |  | 0 |  |  |  | 14.4 | 24 |  |  | 0.733 | C r | PhyClk (in) PhyClk
400 | 0 |  | 0 | 0 | 0 | 14.4 | 24 | 0.675 | 0.675 | 0.733 | C r | XTx_Base.Xtx_core.XFE.Xfifo.XIbuf_WrClk.XMNA.GATE (HDB48ULT02_BUF_4) PhyClk
403.623 | 3.623 |  | 0 | 0 | 0 | 3.661 | 6.101 | 0.675 | 0 | 0.5 | C f | XTx_Base.Xtx_core.XFE.Xfifo.XIbuf_WrClk.XMPI1.GATE (HDB48ULT02_BUF_4) XTx_Base.Xtx_core.XFE.Xfifo.XIbuf_WrClk.I1
406.016 | 2.393 |  | 0 | 0 | 0 | 2.05 | 3.416 | 0.675 | 0.675 | 1.419 | C r | XTx_Base.Xtx_core.XFE.Xfifo.Xfifo_core.XIdff_WrPtr_2.XMNCK.GATE (HDB48ULT02_FSDPRBQ_DY2M2_2) XTx_Base.Xtx_core.XFE.Xfifo.WrClk_buf
407.501 | 1.485 |  | 0 | 0.476 | 0 | 1.081 | 1.802 | 0.675 | 0 | 0.25 | C f | XTx_Base.Xtx_core.XFE.Xfifo.Xfifo_core.XIdff_WrPtr_2.XMNDB.GATE (HDB48ULT02_FSDPRBQ_DY2M2_2) XTx_Base.Xtx_core.XFE.Xfifo.Xfifo_core.XIdff_WrPtr_2.CKM
| 7.501 | 400 |  | 0.476 | 0 | [6 empty] | Total
407.14 | -0.36 | [10 empty] | setup time
398.18 | -8.96 | [10 empty] | clock uncertainty
398.18 | [11 empty] | data required time
-------- | --------- | --------- | --------- | --------- | --------- | --------- | --------- | --------- | --------- | --------- | --------- | -------------------------------------------------------------
398.18 | [11 empty] | data required time
-23.283 | [11 empty] | data arrival time
-------- | --------- | --------- | --------- | --------- | --------- | --------- | --------- | --------- | --------- | --------- | --------- | -------------------------------------------------------------
374.898 | [11 empty] | slack (MET)
max-ssg0p675vn40c-min_delay_qcc-1179
Path ID: 1179
Startpoint: PhyClk (in port)
Endpoint: XTx_Base.Xtx_core.XFE.Xfifo.Xfifo_core.XIdff_WrPtr_0.XMNI1.GATE
Path Type: max
Constraint: master latch setup (transparent)
Ref Path ID: 587
PBSA Common Net: XTx_Base.Xtx_core.XFE.Xfifo.WrClk_buf
|  |  | Wire |  | Xtalk |  |  | Rail | Final
Path | Incr | Adjust | Delay | Var | Delta | Trans | FTrans | Voltage | Voltage | Cap | NT | Point Net
-------- | -------- | -------- | -------- | -------- | -------- | -------- | -------- | -------- | -------- | -------- | ---- -- | ------------------------------ ------------------------------
|  | 0 | [9 empty] | clock write_phyclk (rise)
0 |  | 0 |  |  |  | 14.4 | 24 |  |  | 0.7 | C r | PhyClk (in) PhyClk
0 | 0 |  | 0 | 0 | 0 | 14.4 | 24 | 0.675 | 0.675 | 0.7 | C r | XTx_Base.Xtx_core.XFE.Xfifo.XIbuf_WrClk.XMNA.GATE (HDB48ULT02_BUF_4) PhyClk
4 | 4 |  | 0 | 0 | 0 | 3.194 | 5.323 | 0.675 | 0.001 | 0.486 | C f | XTx_Base.Xtx_core.XFE.Xfifo.XIbuf_WrClk.XMPI1.GATE (HDB48ULT02_BUF_4) XTx_Base.Xtx_core.XFE.Xfifo.XIbuf_WrClk.I1
6.768 | 2.769 |  | 0 | 0 | 0 | 1.901 | 3.168 | 0.675 | 0.676 | 1.378 | C r | XTx_Base.Xtx_core.XFE.Xfifo.Xfifo_core.XIdff_WrPtr_2.XMNCKA2.GATE (HDB48ULT02_FSDPRBQ_DY2M2_2) XTx_Base.Xtx_core.XFE.Xfifo.WrClk_buf
8.42 | 1.651 |  | 0 | 0.658 | 0 | 1.198 | 1.997 | 0.675 | 0.001 | 0.181 | L$ f | XTx_Base.Xtx_core.XFE.Xfifo.Xfifo_core.XIdff_WrPtr_2.XMPI98.GATE (HDB48ULT02_FSDPRBQ_DY2M2_2) XTx_Base.Xtx_core.XFE.Xfifo.Xfifo_core.XIdff_WrPtr_2.SFB
10.801 | 2.382 |  | 0 | 1.123 | 0 | 2.256 | 3.761 | 0.675 | 0.675 | 0.364 | $ r | XTx_Base.Xtx_core.XFE.Xfifo.Xfifo_core.XIdff_WrPtr_2.XMNI99.GATE (HDB48ULT02_FSDPRBQ_DY2M2_2) XTx_Base.Xtx_core.XFE.Xfifo.Xfifo_core.XIdff_WrPtr_2.SFBN
12.343 | 1.542 |  | 0 | 0.643 | 0 | 1.03 | 1.716 | 0.675 | 0 | 0.341 | f | XTx_Base.Xtx_core.XFE.Xfifo.Xfifo_core.XIbuf_wrptr_2.XMPA.GATE (HDB48LVTLL02_BUF_S_1) XTx_Base.Xtx_core.XFE.Xfifo.Xfifo_core.WrPtr_pre[2]
13.896 | 1.552 |  | 0 | 0.913 | 0 | 0.848 | 1.413 | 0.675 | 0.675 | 0.107 | r | XTx_Base.Xtx_core.XFE.Xfifo.Xfifo_core.XIbuf_wrptr_2.XMNI1.GATE (HDB48LVTLL02_BUF_S_1) XTx_Base.Xtx_core.XFE.Xfifo.Xfifo_core.XIbuf_wrptr_2.I1
15.577 | 1.682 |  | 0 | 1.075 | 0 | 1.17 | 1.95 | 0.675 | 0.001 | 0.132 | f | XTx_Base.Xtx_core.XFE.Xfifo.Xfifo_core.XIdff_WrPtr_0.XMPD.GATE (HDB48ULT02_FSDPSBQ_DY2M2_2) XTx_Base.Xtx_core.XFE.Xfifo.Xfifo_core.WrPtr_D[0]
19.337 | 3.759 |  | 0 | 1.31 | 0 | 2.938 | 4.897 | 0.675 | 0.673 | 0.181 | L$ r | XTx_Base.Xtx_core.XFE.Xfifo.Xfifo_core.XIdff_WrPtr_0.XMNI1.GATE (HDB48ULT02_FSDPSBQ_DY2M2_2) XTx_Base.Xtx_core.XFE.Xfifo.Xfifo_core.XIdff_WrPtr_0.MFBN
21.748 |  | 2.412 | [9 empty] | POCV adjustment
21.748 | [11 empty] | data arrival time
| 19.337 | 2.412 |  | 2.412 | 0 | [6 empty] | Total
|  | 400 | [9 empty] | clock write_phyclk (rise)
400 |  | 0 |  |  |  | 14.4 | 24 |  |  | 0.7 | C r | PhyClk (in) PhyClk
400 | 0 |  | 0 | 0 | 0 | 14.4 | 24 | 0.675 | 0.675 | 0.7 | C r | XTx_Base.Xtx_core.XFE.Xfifo.XIbuf_WrClk.XMNA.GATE (HDB48ULT02_BUF_4) PhyClk
404 | 4 |  | 0 | 0 | 0 | 3.194 | 5.323 | 0.675 | 0.001 | 0.486 | C f | XTx_Base.Xtx_core.XFE.Xfifo.XIbuf_WrClk.XMPI1.GATE (HDB48ULT02_BUF_4) XTx_Base.Xtx_core.XFE.Xfifo.XIbuf_WrClk.I1
406.48 | 2.48 |  | 0 | 0 | 0 | 1.802 | 3.003 | 0.675 | 0.675 | 1.378 | C r | XTx_Base.Xtx_core.XFE.Xfifo.Xfifo_core.XIdff_WrPtr_0.XMPDB.GATE (HDB48ULT02_FSDPSBQ_DY2M2_2) XTx_Base.Xtx_core.XFE.Xfifo.WrClk_buf
| 6.48 | 400 |  | 0 | 0 | [6 empty] | Total
405.879 | -0.601 | [10 empty] | setup time
396.919 | -8.96 | [10 empty] | clock uncertainty
396.919 | [11 empty] | data required time
-------- | --------- | --------- | --------- | --------- | --------- | --------- | --------- | --------- | --------- | --------- | --------- | -------------------------------------------------------------
396.919 | [11 empty] | data required time
-21.748 | [11 empty] | data arrival time
-------- | --------- | --------- | --------- | --------- | --------- | --------- | --------- | --------- | --------- | --------- | --------- | -------------------------------------------------------------
375.171 | [11 empty] | slack (MET)
max-ssg0p675vn40c-min_delay_qcc-1169
Path ID: 1169
Startpoint: PhyClk (in port)
Endpoint: XTx_Base.Xtx_core.XFE.Xfifo.Xfifo_core.XIdff_WrPtr_1.XMPI1.GATE
Path Type: max
Constraint: master latch setup (transparent)
Ref Path ID: 591
PBSA Common Net: XTx_Base.Xtx_core.XFE.Xfifo.WrClk_buf
|  |  | Wire |  | Xtalk |  |  | Rail | Final
Path | Incr | Adjust | Delay | Var | Delta | Trans | FTrans | Voltage | Voltage | Cap | NT | Point Net
-------- | -------- | -------- | -------- | -------- | -------- | -------- | -------- | -------- | -------- | -------- | ---- -- | ------------------------------ ------------------------------
|  | 0 | [9 empty] | clock write_phyclk (rise)
0 |  | 0 |  |  |  | 14.4 | 24 |  |  | 0.7 | C r | PhyClk (in) PhyClk
0 | 0 |  | 0 | 0 | 0 | 14.4 | 24 | 0.675 | 0.675 | 0.7 | C r | XTx_Base.Xtx_core.XFE.Xfifo.XIbuf_WrClk.XMNA.GATE (HDB48ULT02_BUF_4) PhyClk
4 | 4 |  | 0 | 0 | 0 | 3.194 | 5.323 | 0.675 | 0.001 | 0.486 | C f | XTx_Base.Xtx_core.XFE.Xfifo.XIbuf_WrClk.XMPI1.GATE (HDB48ULT02_BUF_4) XTx_Base.Xtx_core.XFE.Xfifo.XIbuf_WrClk.I1
6.768 | 2.769 |  | 0 | 0 | 0 | 1.901 | 3.168 | 0.675 | 0.676 | 1.378 | C r | XTx_Base.Xtx_core.XFE.Xfifo.Xfifo_core.XIdff_WrPtr_0.XMNCKA2.GATE (HDB48ULT02_FSDPSBQ_DY2M2_2) XTx_Base.Xtx_core.XFE.Xfifo.WrClk_buf
9.758 | 2.99 |  | 0 | 1.192 | 0 | 2.227 | 3.711 | 0.675 | 0.674 | 0.181 | L$ r | XTx_Base.Xtx_core.XFE.Xfifo.Xfifo_core.XIdff_WrPtr_0.XMNI98.GATE (HDB48ULT02_FSDPSBQ_DY2M2_2) XTx_Base.Xtx_core.XFE.Xfifo.Xfifo_core.XIdff_WrPtr_0.SFB
11.975 | 2.217 |  | 0 | 0.924 | 0 | 1.741 | 2.902 | 0.675 | 0.001 | 0.345 | f | XTx_Base.Xtx_core.XFE.Xfifo.Xfifo_core.XIdff_WrPtr_0.XMPI99.GATE (HDB48ULT02_FSDPSBQ_DY2M2_2) XTx_Base.Xtx_core.XFE.Xfifo.Xfifo_core.XIdff_WrPtr_0.SFBN
13.887 | 1.911 |  | 0 | 0.902 | 0 | 1.458 | 2.429 | 0.675 | 0.676 | 0.461 | r | XTx_Base.Xtx_core.XFE.Xfifo.Xfifo_core.XIbuf_wrptr_0.XMNA.GATE (HDB48LVTLL02_BUF_S_1) XTx_Base.Xtx_core.XFE.Xfifo.Xfifo_core.WrPtr_pre[0]
15.808 | 1.921 |  | 0 | 1.228 | 0 | 0.943 | 1.571 | 0.675 | 0 | 0.107 | f | XTx_Base.Xtx_core.XFE.Xfifo.Xfifo_core.XIbuf_wrptr_0.XMPI1.GATE (HDB48LVTLL02_BUF_S_1) XTx_Base.Xtx_core.XFE.Xfifo.Xfifo_core.XIbuf_wrptr_0.I1
17.443 | 1.636 |  | 0 | 0.962 | 0 | 1.128 | 1.88 | 0.675 | 0.674 | 0.132 | r | XTx_Base.Xtx_core.XFE.Xfifo.Xfifo_core.XIdff_WrPtr_1.XMND.GATE (HDB48ULT02_FSDPRBQ_DY2M2_2) XTx_Base.Xtx_core.XFE.Xfifo.Xfifo_core.WrPtr_D[1]
20.535 | 3.091 |  | 0 | 1.237 | 0 | 2.569 | 4.282 | 0.675 | 0.002 | 0.181 | L$ f | XTx_Base.Xtx_core.XFE.Xfifo.Xfifo_core.XIdff_WrPtr_1.XMPI1.GATE (HDB48ULT02_FSDPRBQ_DY2M2_2) XTx_Base.Xtx_core.XFE.Xfifo.Xfifo_core.XIdff_WrPtr_1.MFBN
23.236 |  | 2.701 | [9 empty] | POCV adjustment
23.236 | [11 empty] | data arrival time
| 20.535 | 2.701 |  | 2.656 | 0 | [6 empty] | Total
|  | 400 | [9 empty] | clock write_phyclk (rise)
400 |  | 0 |  |  |  | 14.4 | 24 |  |  | 0.7 | C r | PhyClk (in) PhyClk
400 | 0 |  | 0 | 0 | 0 | 14.4 | 24 | 0.675 | 0.675 | 0.7 | C r | XTx_Base.Xtx_core.XFE.Xfifo.XIbuf_WrClk.XMNA.GATE (HDB48ULT02_BUF_4) PhyClk
404 | 4 |  | 0 | 0 | 0 | 3.194 | 5.323 | 0.675 | 0.001 | 0.486 | C f | XTx_Base.Xtx_core.XFE.Xfifo.XIbuf_WrClk.XMPI1.GATE (HDB48ULT02_BUF_4) XTx_Base.Xtx_core.XFE.Xfifo.XIbuf_WrClk.I1
406.48 | 2.48 |  | 0 | 0 | 0 | 1.802 | 3.003 | 0.675 | 0.675 | 1.378 | C r | XTx_Base.Xtx_core.XFE.Xfifo.Xfifo_core.XIdff_WrPtr_1.XMNCK.GATE (HDB48ULT02_FSDPRBQ_DY2M2_2) XTx_Base.Xtx_core.XFE.Xfifo.WrClk_buf
407.949 | 1.469 |  | 0 | 0.494 | 0 | 0.942 | 1.571 | 0.675 | 0.001 | 0.243 | C f | XTx_Base.Xtx_core.XFE.Xfifo.Xfifo_core.XIdff_WrPtr_1.XMNDB.GATE (HDB48ULT02_FSDPRBQ_DY2M2_2) XTx_Base.Xtx_core.XFE.Xfifo.Xfifo_core.XIdff_WrPtr_1.CKM
| 7.949 | 400 |  | 0.494 | 0 | [6 empty] | Total
407.635 | -0.314 | [10 empty] | setup time
398.675 | -8.96 | [10 empty] | clock uncertainty
398.675 | [11 empty] | data required time
-------- | --------- | --------- | --------- | --------- | --------- | --------- | --------- | --------- | --------- | --------- | --------- | -------------------------------------------------------------
398.675 | [11 empty] | data required time
-23.236 | [11 empty] | data arrival time
-------- | --------- | --------- | --------- | --------- | --------- | --------- | --------- | --------- | --------- | --------- | --------- | -------------------------------------------------------------
375.44 | [11 empty] | slack (MET)
max-ssg0p675vn40c-min_delay_qcc-1175
Path ID: 1175
Startpoint: PhyClk (in port)
Endpoint: XTx_Base.Xtx_core.XFE.Xfifo.Xfifo_core.XIdff_WrPtr_2.XMNI1.GATE
Path Type: max
Constraint: master latch setup (transparent)
Ref Path ID: 585
PBSA Common Net: XTx_Base.Xtx_core.XFE.Xfifo.WrClk_buf
|  |  | Wire |  | Xtalk |  |  | Rail | Final
Path | Incr | Adjust | Delay | Var | Delta | Trans | FTrans | Voltage | Voltage | Cap | NT | Point Net
-------- | -------- | -------- | -------- | -------- | -------- | -------- | -------- | -------- | -------- | -------- | ---- -- | ------------------------------ ------------------------------
|  | 0 | [9 empty] | clock write_phyclk (rise)
0 |  | 0 |  |  |  | 14.4 | 24 |  |  | 0.7 | C r | PhyClk (in) PhyClk
0 | 0 |  | 0 | 0 | 0 | 14.4 | 24 | 0.675 | 0.675 | 0.7 | C r | XTx_Base.Xtx_core.XFE.Xfifo.XIbuf_WrClk.XMNA.GATE (HDB48ULT02_BUF_4) PhyClk
4 | 4 |  | 0 | 0 | 0 | 3.194 | 5.323 | 0.675 | 0.001 | 0.486 | C f | XTx_Base.Xtx_core.XFE.Xfifo.XIbuf_WrClk.XMPI1.GATE (HDB48ULT02_BUF_4) XTx_Base.Xtx_core.XFE.Xfifo.XIbuf_WrClk.I1
6.768 | 2.769 |  | 0 | 0 | 0 | 1.901 | 3.168 | 0.675 | 0.676 | 1.378 | C r | XTx_Base.Xtx_core.XFE.Xfifo.Xfifo_core.XIdff_WrPtr_1.XMNCKA2.GATE (HDB48ULT02_FSDPRBQ_DY2M2_2) XTx_Base.Xtx_core.XFE.Xfifo.WrClk_buf
8.42 | 1.651 |  | 0 | 0.658 | 0 | 1.198 | 1.996 | 0.675 | 0.001 | 0.181 | L$ f | XTx_Base.Xtx_core.XFE.Xfifo.Xfifo_core.XIdff_WrPtr_1.XMPI98.GATE (HDB48ULT02_FSDPRBQ_DY2M2_2) XTx_Base.Xtx_core.XFE.Xfifo.Xfifo_core.XIdff_WrPtr_1.SFB
10.808 | 2.388 |  | 0 | 1.126 | 0 | 2.337 | 3.894 | 0.675 | 0.675 | 0.364 | $ r | XTx_Base.Xtx_core.XFE.Xfifo.Xfifo_core.XIdff_WrPtr_1.XMNI99.GATE (HDB48ULT02_FSDPRBQ_DY2M2_2) XTx_Base.Xtx_core.XFE.Xfifo.Xfifo_core.XIdff_WrPtr_1.SFBN
12.143 | 1.336 |  | 0 | 0.557 | 0 | 0.911 | 1.519 | 0.675 | 0 | 0.258 | f | XTx_Base.Xtx_core.XFE.Xfifo.Xfifo_core.XIbuf_wrptr_1.XMPA.GATE (HDB48LVTLL02_BUF_S_1) XTx_Base.Xtx_core.XFE.Xfifo.Xfifo_core.WrPtr_pre[1]
13.625 | 1.482 |  | 0 | 0.872 | 0 | 0.826 | 1.376 | 0.675 | 0.674 | 0.107 | r | XTx_Base.Xtx_core.XFE.Xfifo.Xfifo_core.XIbuf_wrptr_1.XMNI1.GATE (HDB48LVTLL02_BUF_S_1) XTx_Base.Xtx_core.XFE.Xfifo.Xfifo_core.XIbuf_wrptr_1.I1
15.307 | 1.682 |  | 0 | 1.075 | 0 | 1.17 | 1.95 | 0.675 | 0.001 | 0.132 | f | XTx_Base.Xtx_core.XFE.Xfifo.Xfifo_core.XIdff_WrPtr_2.XMPD.GATE (HDB48ULT02_FSDPRBQ_DY2M2_2) XTx_Base.Xtx_core.XFE.Xfifo.Xfifo_core.WrPtr_D[2]
19.087 | 3.779 |  | 0 | 1.317 | 0 | 3.305 | 5.508 | 0.675 | 0.673 | 0.181 | L$ r | XTx_Base.Xtx_core.XFE.Xfifo.Xfifo_core.XIdff_WrPtr_2.XMNI1.GATE (HDB48ULT02_FSDPRBQ_DY2M2_2) XTx_Base.Xtx_core.XFE.Xfifo.Xfifo_core.XIdff_WrPtr_2.MFBN
21.466 |  | 2.38 | [9 empty] | POCV adjustment
21.466 | [11 empty] | data arrival time
| 19.087 | 2.38 |  | 2.38 | 0 | [6 empty] | Total
|  | 400 | [9 empty] | clock write_phyclk (rise)
400 |  | 0 |  |  |  | 14.4 | 24 |  |  | 0.7 | C r | PhyClk (in) PhyClk
400 | 0 |  | 0 | 0 | 0 | 14.4 | 24 | 0.675 | 0.675 | 0.7 | C r | XTx_Base.Xtx_core.XFE.Xfifo.XIbuf_WrClk.XMNA.GATE (HDB48ULT02_BUF_4) PhyClk
404 | 4 |  | 0 | 0 | 0 | 3.194 | 5.323 | 0.675 | 0.001 | 0.486 | C f | XTx_Base.Xtx_core.XFE.Xfifo.XIbuf_WrClk.XMPI1.GATE (HDB48ULT02_BUF_4) XTx_Base.Xtx_core.XFE.Xfifo.XIbuf_WrClk.I1
406.48 | 2.48 |  | 0 | 0 | 0 | 1.802 | 3.003 | 0.675 | 0.675 | 1.378 | C r | XTx_Base.Xtx_core.XFE.Xfifo.Xfifo_core.XIdff_WrPtr_2.XMPDB.GATE (HDB48ULT02_FSDPRBQ_DY2M2_2) XTx_Base.Xtx_core.XFE.Xfifo.WrClk_buf
| 6.48 | 400 |  | 0 | 0 | [6 empty] | Total
405.879 | -0.601 | [10 empty] | setup time
396.919 | -8.96 | [10 empty] | clock uncertainty
396.919 | [11 empty] | data required time
-------- | --------- | --------- | --------- | --------- | --------- | --------- | --------- | --------- | --------- | --------- | --------- | -------------------------------------------------------------
396.919 | [11 empty] | data required time
-21.466 | [11 empty] | data arrival time
-------- | --------- | --------- | --------- | --------- | --------- | --------- | --------- | --------- | --------- | --------- | --------- | -------------------------------------------------------------
375.453 | [11 empty] | slack (MET)
max-ssg0p675v125c-min_delay_qcc-1178
Path ID: 1178
Startpoint: PhyClk (in port)
Endpoint: XTx_Base.Xtx_core.XFE.Xfifo.Xfifo_core.XIgrp_clkgt_dff_2.XIclkgt.XMPI99A.GATE
Path Type: max
Constraint: latch setup (transparent)
Ref Path ID: 596
PBSA Common Net: XTx_Base.Xtx_core.XFE.Xfifo.WrClk_buf
|  |  | Wire |  | Xtalk |  |  | Rail | Final
Path | Incr | Adjust | Delay | Var | Delta | Trans | FTrans | Voltage | Voltage | Cap | NT | Point Net
-------- | -------- | -------- | -------- | -------- | -------- | -------- | -------- | -------- | -------- | -------- | ---- -- | ------------------------------ ------------------------------
|  | 0 | [9 empty] | clock write_phyclk (rise)
0 |  | 0 |  |  |  | 14.4 | 24 |  |  | 0.733 | C r | PhyClk (in) PhyClk
0 | 0 |  | 0 | 0 | 0 | 14.4 | 24 | 0.675 | 0.675 | 0.733 | C r | XTx_Base.Xtx_core.XFE.Xfifo.XIbuf_WrClk.XMNA.GATE (HDB48ULT02_BUF_4) PhyClk
3.623 | 3.623 |  | 0 | 0 | 0 | 3.661 | 6.101 | 0.675 | 0 | 0.5 | C f | XTx_Base.Xtx_core.XFE.Xfifo.XIbuf_WrClk.XMPI1.GATE (HDB48ULT02_BUF_4) XTx_Base.Xtx_core.XFE.Xfifo.XIbuf_WrClk.I1
6.296 | 2.673 |  | 0 | 0 | 0 | 2.189 | 3.649 | 0.675 | 0.675 | 1.419 | C r | XTx_Base.Xtx_core.XFE.Xfifo.Xfifo_core.XIdff_WrPtr_2.XMNCKA2.GATE (HDB48ULT02_FSDPRBQ_DY2M2_2) XTx_Base.Xtx_core.XFE.Xfifo.WrClk_buf
9.286 | 2.991 |  | 0 | 1.128 | 0 | 2.286 | 3.81 | 0.675 | 0.674 | 0.186 | L$ r | XTx_Base.Xtx_core.XFE.Xfifo.Xfifo_core.XIdff_WrPtr_2.XMNI98.GATE (HDB48ULT02_FSDPRBQ_DY2M2_2) XTx_Base.Xtx_core.XFE.Xfifo.Xfifo_core.XIdff_WrPtr_2.SFB
12.54 | 3.254 |  | 0 | 1.228 | 0 | 3.877 | 6.462 | 0.675 | 0.001 | 0.375 | $ f | XTx_Base.Xtx_core.XFE.Xfifo.Xfifo_core.XIdff_WrPtr_2.XMPI99.GATE (HDB48ULT02_FSDPRBQ_DY2M2_2) XTx_Base.Xtx_core.XFE.Xfifo.Xfifo_core.XIdff_WrPtr_2.SFBN
14.544 | 2.004 |  | 0 | 0.951 | 0 | 1.707 | 2.846 | 0.675 | 0.674 | 0.355 | r | XTx_Base.Xtx_core.XFE.Xfifo.Xfifo_core.XIgrp_clkgt_dff_2.XIclkgt.XMNEN.GATE (HDB48ULT02_CKGTPLT_V5M2_12) XTx_Base.Xtx_core.XFE.Xfifo.Xfifo_core.WrPtr_pre[2]
17.501 | 2.957 |  | 0 | 1.116 | 0 | 2.981 | 4.969 | 0.675 | 0.001 | 0.291 | L$ f | XTx_Base.Xtx_core.XFE.Xfifo.Xfifo_core.XIgrp_clkgt_dff_2.XIclkgt.XMPI99A.GATE (HDB48ULT02_CKGTPLT_V5M2_12) XTx_Base.Xtx_core.XFE.Xfifo.Xfifo_core.XIgrp_clkgt_dff_2.XIclkgt.I99
19.788 |  | 2.286 | [9 empty] | POCV adjustment
19.788 | [11 empty] | data arrival time
| 17.501 | 2.286 |  | 2.22 | 0 | [6 empty] | Total
|  | 400 | [9 empty] | clock write_phyclk (rise)
400 |  | 0 |  |  |  | 14.4 | 24 |  |  | 0.733 | C r | PhyClk (in) PhyClk
400 | 0 |  | 0 | 0 | 0 | 14.4 | 24 | 0.675 | 0.675 | 0.733 | C r | XTx_Base.Xtx_core.XFE.Xfifo.XIbuf_WrClk.XMNA.GATE (HDB48ULT02_BUF_4) PhyClk
403.623 | 3.623 |  | 0 | 0 | 0 | 3.661 | 6.101 | 0.675 | 0 | 0.5 | C f | XTx_Base.Xtx_core.XFE.Xfifo.XIbuf_WrClk.XMPI1.GATE (HDB48ULT02_BUF_4) XTx_Base.Xtx_core.XFE.Xfifo.XIbuf_WrClk.I1
406.016 | 2.393 |  | 0 | 0 | 0 | 2.05 | 3.416 | 0.675 | 0.675 | 1.419 | C r | XTx_Base.Xtx_core.XFE.Xfifo.Xfifo_core.XIgrp_clkgt_dff_2.XIclkgt.XMNCK.GATE (HDB48ULT02_CKGTPLT_V5M2_12) XTx_Base.Xtx_core.XFE.Xfifo.WrClk_buf
407.717 | 1.701 |  | 0 | 0.545 | 0 | 1.219 | 2.032 | 0.675 | 0.001 | 0.25 | C f | XTx_Base.Xtx_core.XFE.Xfifo.Xfifo_core.XIgrp_clkgt_dff_2.XIclkgt.XMNCKA1.GATE (HDB48ULT02_CKGTPLT_V5M2_12) XTx_Base.Xtx_core.XFE.Xfifo.Xfifo_core.XIgrp_clkgt_dff_2.XIclkgt.CKN
| 7.717 | 400 |  | 0.545 | 0 | [6 empty] | Total
407.311 | -0.406 | [10 empty] | setup time
398.351 | -8.96 | [10 empty] | clock uncertainty
398.351 | [11 empty] | data required time
-------- | --------- | --------- | --------- | --------- | --------- | --------- | --------- | --------- | --------- | --------- | --------- | -------------------------------------------------------------
398.351 | [11 empty] | data required time
-19.788 | [11 empty] | data arrival time
-------- | --------- | --------- | --------- | --------- | --------- | --------- | --------- | --------- | --------- | --------- | --------- | -------------------------------------------------------------
378.563 | [11 empty] | slack (MET)
max-ssg0p675v125c-min_delay_qcc-1174
Path ID: 1174
Startpoint: PhyClk (in port)
Endpoint: XTx_Base.Xtx_core.XFE.Xfifo.Xfifo_core.XIgrp_clkgt_dff_1.XIclkgt.XMPI99A.GATE
Path Type: max
Constraint: latch setup (transparent)
Ref Path ID: 663
PBSA Common Net: XTx_Base.Xtx_core.XFE.Xfifo.WrClk_buf
|  |  | Wire |  | Xtalk |  |  | Rail | Final
Path | Incr | Adjust | Delay | Var | Delta | Trans | FTrans | Voltage | Voltage | Cap | NT | Point Net
-------- | -------- | -------- | -------- | -------- | -------- | -------- | -------- | -------- | -------- | -------- | ---- -- | ------------------------------ ------------------------------
|  | 0 | [9 empty] | clock write_phyclk (rise)
0 |  | 0 |  |  |  | 14.4 | 24 |  |  | 0.733 | C r | PhyClk (in) PhyClk
0 | 0 |  | 0 | 0 | 0 | 14.4 | 24 | 0.675 | 0.675 | 0.733 | C r | XTx_Base.Xtx_core.XFE.Xfifo.XIbuf_WrClk.XMNA.GATE (HDB48ULT02_BUF_4) PhyClk
3.623 | 3.623 |  | 0 | 0 | 0 | 3.661 | 6.101 | 0.675 | 0 | 0.5 | C f | XTx_Base.Xtx_core.XFE.Xfifo.XIbuf_WrClk.XMPI1.GATE (HDB48ULT02_BUF_4) XTx_Base.Xtx_core.XFE.Xfifo.XIbuf_WrClk.I1
6.296 | 2.673 |  | 0 | 0 | 0 | 2.189 | 3.649 | 0.675 | 0.675 | 1.419 | C r | XTx_Base.Xtx_core.XFE.Xfifo.Xfifo_core.XIdff_WrPtr_1.XMNCKA2.GATE (HDB48ULT02_FSDPRBQ_DY2M2_2) XTx_Base.Xtx_core.XFE.Xfifo.WrClk_buf
9.289 | 2.993 |  | 0 | 1.13 | 0 | 2.278 | 3.796 | 0.675 | 0.674 | 0.186 | L$ r | XTx_Base.Xtx_core.XFE.Xfifo.Xfifo_core.XIdff_WrPtr_1.XMNI98.GATE (HDB48ULT02_FSDPRBQ_DY2M2_2) XTx_Base.Xtx_core.XFE.Xfifo.Xfifo_core.XIdff_WrPtr_1.SFB
12.546 | 3.257 |  | 0 | 1.229 | 0 | 4.086 | 6.809 | 0.675 | 0.001 | 0.375 | $ f | XTx_Base.Xtx_core.XFE.Xfifo.Xfifo_core.XIdff_WrPtr_1.XMPI99.GATE (HDB48ULT02_FSDPRBQ_DY2M2_2) XTx_Base.Xtx_core.XFE.Xfifo.Xfifo_core.XIdff_WrPtr_1.SFBN
14.277 | 1.731 |  | 0 | 0.821 | 0 | 1.466 | 2.443 | 0.675 | 0.675 | 0.268 | r | XTx_Base.Xtx_core.XFE.Xfifo.Xfifo_core.XIgrp_clkgt_dff_1.XIclkgt.XMNEN.GATE (HDB48ULT02_CKGTPLT_V5M2_12) XTx_Base.Xtx_core.XFE.Xfifo.Xfifo_core.WrPtr_pre[1]
17.152 | 2.875 |  | 0 | 1.085 | 0 | 2.953 | 4.921 | 0.675 | 0 | 0.291 | L$ f | XTx_Base.Xtx_core.XFE.Xfifo.Xfifo_core.XIgrp_clkgt_dff_1.XIclkgt.XMPI99A.GATE (HDB48ULT02_CKGTPLT_V5M2_12) XTx_Base.Xtx_core.XFE.Xfifo.Xfifo_core.XIgrp_clkgt_dff_1.XIclkgt.I99
19.373 |  | 2.221 | [9 empty] | POCV adjustment
19.373 | [11 empty] | data arrival time
| 17.152 | 2.221 |  | 2.153 | 0 | [6 empty] | Total
|  | 400 | [9 empty] | clock write_phyclk (rise)
400 |  | 0 |  |  |  | 14.4 | 24 |  |  | 0.733 | C r | PhyClk (in) PhyClk
400 | 0 |  | 0 | 0 | 0 | 14.4 | 24 | 0.675 | 0.675 | 0.733 | C r | XTx_Base.Xtx_core.XFE.Xfifo.XIbuf_WrClk.XMNA.GATE (HDB48ULT02_BUF_4) PhyClk
403.623 | 3.623 |  | 0 | 0 | 0 | 3.661 | 6.101 | 0.675 | 0 | 0.5 | C f | XTx_Base.Xtx_core.XFE.Xfifo.XIbuf_WrClk.XMPI1.GATE (HDB48ULT02_BUF_4) XTx_Base.Xtx_core.XFE.Xfifo.XIbuf_WrClk.I1
406.016 | 2.393 |  | 0 | 0 | 0 | 2.05 | 3.416 | 0.675 | 0.675 | 1.419 | C r | XTx_Base.Xtx_core.XFE.Xfifo.Xfifo_core.XIgrp_clkgt_dff_1.XIclkgt.XMNCK.GATE (HDB48ULT02_CKGTPLT_V5M2_12) XTx_Base.Xtx_core.XFE.Xfifo.WrClk_buf
407.717 | 1.701 |  | 0 | 0.545 | 0 | 1.219 | 2.032 | 0.675 | 0.001 | 0.25 | C f | XTx_Base.Xtx_core.XFE.Xfifo.Xfifo_core.XIgrp_clkgt_dff_1.XIclkgt.XMNCKA1.GATE (HDB48ULT02_CKGTPLT_V5M2_12) XTx_Base.Xtx_core.XFE.Xfifo.Xfifo_core.XIgrp_clkgt_dff_1.XIclkgt.CKN
| 7.717 | 400 |  | 0.545 | 0 | [6 empty] | Total
407.311 | -0.406 | [10 empty] | setup time
398.351 | -8.96 | [10 empty] | clock uncertainty
398.351 | [11 empty] | data required time
-------- | --------- | --------- | --------- | --------- | --------- | --------- | --------- | --------- | --------- | --------- | --------- | -------------------------------------------------------------
398.351 | [11 empty] | data required time
-19.373 | [11 empty] | data arrival time
-------- | --------- | --------- | --------- | --------- | --------- | --------- | --------- | --------- | --------- | --------- | --------- | -------------------------------------------------------------
378.978 | [11 empty] | slack (MET)
max-ssg0p675v125c-min_delay_qcc-1170
Path ID: 1170
Startpoint: PhyClk (in port)
Endpoint: XTx_Base.Xtx_core.XFE.Xfifo.Xfifo_core.XIgrp_clkgt_dff_0.XIclkgt.XMPI99A.GATE
Path Type: max
Constraint: latch setup (transparent)
Ref Path ID: 730
PBSA Common Net: XTx_Base.Xtx_core.XFE.Xfifo.WrClk_buf
|  |  | Wire |  | Xtalk |  |  | Rail | Final
Path | Incr | Adjust | Delay | Var | Delta | Trans | FTrans | Voltage | Voltage | Cap | NT | Point Net
-------- | -------- | -------- | -------- | -------- | -------- | -------- | -------- | -------- | -------- | -------- | ---- -- | ------------------------------ ------------------------------
|  | 0 | [9 empty] | clock write_phyclk (rise)
0 |  | 0 |  |  |  | 14.4 | 24 |  |  | 0.733 | C r | PhyClk (in) PhyClk
0 | 0 |  | 0 | 0 | 0 | 14.4 | 24 | 0.675 | 0.675 | 0.733 | C r | XTx_Base.Xtx_core.XFE.Xfifo.XIbuf_WrClk.XMNA.GATE (HDB48ULT02_BUF_4) PhyClk
3.623 | 3.623 |  | 0 | 0 | 0 | 3.661 | 6.101 | 0.675 | 0 | 0.5 | C f | XTx_Base.Xtx_core.XFE.Xfifo.XIbuf_WrClk.XMPI1.GATE (HDB48ULT02_BUF_4) XTx_Base.Xtx_core.XFE.Xfifo.XIbuf_WrClk.I1
6.296 | 2.673 |  | 0 | 0 | 0 | 2.189 | 3.649 | 0.675 | 0.675 | 1.419 | C r | XTx_Base.Xtx_core.XFE.Xfifo.Xfifo_core.XIdff_WrPtr_0.XMNCKA2.GATE (HDB48ULT02_FSDPSBQ_DY2M2_2) XTx_Base.Xtx_core.XFE.Xfifo.WrClk_buf
9.282 | 2.987 |  | 0 | 1.127 | 0 | 2.536 | 4.227 | 0.675 | 0.674 | 0.186 | L$ r | XTx_Base.Xtx_core.XFE.Xfifo.Xfifo_core.XIdff_WrPtr_0.XMNI98.GATE (HDB48ULT02_FSDPSBQ_DY2M2_2) XTx_Base.Xtx_core.XFE.Xfifo.Xfifo_core.XIdff_WrPtr_0.SFB
11.597 | 2.315 |  | 0 | 1.072 | 0 | 2.139 | 3.564 | 0.675 | 0.001 | 0.355 | f | XTx_Base.Xtx_core.XFE.Xfifo.Xfifo_core.XIdff_WrPtr_0.XMPI99.GATE (HDB48ULT02_FSDPSBQ_DY2M2_2) XTx_Base.Xtx_core.XFE.Xfifo.Xfifo_core.XIdff_WrPtr_0.SFBN
13.501 | 1.903 |  | 0 | 0.903 | 0 | 1.672 | 2.787 | 0.675 | 0.676 | 0.477 | r | XTx_Base.Xtx_core.XFE.Xfifo.Xfifo_core.XIgrp_clkgt_dff_0.XIclkgt.XMNEN.GATE (HDB48ULT02_CKGTPLT_V5M2_12) XTx_Base.Xtx_core.XFE.Xfifo.Xfifo_core.WrPtr_pre[0]
16.509 | 3.008 |  | 0 | 1.135 | 0 | 2.992 | 4.987 | 0.675 | 0.001 | 0.291 | L$ f | XTx_Base.Xtx_core.XFE.Xfifo.Xfifo_core.XIgrp_clkgt_dff_0.XIclkgt.XMPI99A.GATE (HDB48ULT02_CKGTPLT_V5M2_12) XTx_Base.Xtx_core.XFE.Xfifo.Xfifo_core.XIgrp_clkgt_dff_0.XIclkgt.I99
18.704 |  | 2.195 | [9 empty] | POCV adjustment
18.704 | [11 empty] | data arrival time
| 16.509 | 2.195 |  | 2.127 | 0 | [6 empty] | Total
|  | 400 | [9 empty] | clock write_phyclk (rise)
400 |  | 0 |  |  |  | 14.4 | 24 |  |  | 0.733 | C r | PhyClk (in) PhyClk
400 | 0 |  | 0 | 0 | 0 | 14.4 | 24 | 0.675 | 0.675 | 0.733 | C r | XTx_Base.Xtx_core.XFE.Xfifo.XIbuf_WrClk.XMNA.GATE (HDB48ULT02_BUF_4) PhyClk
403.623 | 3.623 |  | 0 | 0 | 0 | 3.661 | 6.101 | 0.675 | 0 | 0.5 | C f | XTx_Base.Xtx_core.XFE.Xfifo.XIbuf_WrClk.XMPI1.GATE (HDB48ULT02_BUF_4) XTx_Base.Xtx_core.XFE.Xfifo.XIbuf_WrClk.I1
406.016 | 2.393 |  | 0 | 0 | 0 | 2.05 | 3.416 | 0.675 | 0.675 | 1.419 | C r | XTx_Base.Xtx_core.XFE.Xfifo.Xfifo_core.XIgrp_clkgt_dff_0.XIclkgt.XMNCK.GATE (HDB48ULT02_CKGTPLT_V5M2_12) XTx_Base.Xtx_core.XFE.Xfifo.WrClk_buf
407.717 | 1.701 |  | 0 | 0.545 | 0 | 1.219 | 2.032 | 0.675 | 0.001 | 0.25 | C f | XTx_Base.Xtx_core.XFE.Xfifo.Xfifo_core.XIgrp_clkgt_dff_0.XIclkgt.XMNCKA1.GATE (HDB48ULT02_CKGTPLT_V5M2_12) XTx_Base.Xtx_core.XFE.Xfifo.Xfifo_core.XIgrp_clkgt_dff_0.XIclkgt.CKN
| 7.717 | 400 |  | 0.545 | 0 | [6 empty] | Total
407.311 | -0.406 | [10 empty] | setup time
398.351 | -8.96 | [10 empty] | clock uncertainty
398.351 | [11 empty] | data required time
-------- | --------- | --------- | --------- | --------- | --------- | --------- | --------- | --------- | --------- | --------- | --------- | -------------------------------------------------------------
398.351 | [11 empty] | data required time
-18.704 | [11 empty] | data arrival time
-------- | --------- | --------- | --------- | --------- | --------- | --------- | --------- | --------- | --------- | --------- | --------- | -------------------------------------------------------------
379.647 | [11 empty] | slack (MET)
max-ssg0p675v125c-min_delay_qcc-1172
Path ID: 1172
Startpoint: PhyClk (in port)
Endpoint: XTx_Base.Xtx_core.XFE.Xfifo.Xfifo_core.XIgrp_clkgt_dff_0.XIclkgt.XMNI99A.GATE
Path Type: max
Constraint: latch setup (transparent)
Ref Path ID: 731
PBSA Common Net: XTx_Base.Xtx_core.XFE.Xfifo.WrClk_buf
|  |  | Wire |  | Xtalk |  |  | Rail | Final
Path | Incr | Adjust | Delay | Var | Delta | Trans | FTrans | Voltage | Voltage | Cap | NT | Point Net
-------- | -------- | -------- | -------- | -------- | -------- | -------- | -------- | -------- | -------- | -------- | ---- -- | ------------------------------ ------------------------------
|  | 0 | [9 empty] | clock write_phyclk (rise)
0 |  | 0 |  |  |  | 14.4 | 24 |  |  | 0.733 | C r | PhyClk (in) PhyClk
0 | 0 |  | 0 | 0 | 0 | 14.4 | 24 | 0.675 | 0.675 | 0.733 | C r | XTx_Base.Xtx_core.XFE.Xfifo.XIbuf_WrClk.XMNA.GATE (HDB48ULT02_BUF_4) PhyClk
3.623 | 3.623 |  | 0 | 0 | 0 | 3.661 | 6.101 | 0.675 | 0 | 0.5 | C f | XTx_Base.Xtx_core.XFE.Xfifo.XIbuf_WrClk.XMPI1.GATE (HDB48ULT02_BUF_4) XTx_Base.Xtx_core.XFE.Xfifo.XIbuf_WrClk.I1
6.296 | 2.673 |  | 0 | 0 | 0 | 2.189 | 3.649 | 0.675 | 0.675 | 1.419 | C r | XTx_Base.Xtx_core.XFE.Xfifo.Xfifo_core.XIdff_WrPtr_0.XMNCKA2.GATE (HDB48ULT02_FSDPSBQ_DY2M2_2) XTx_Base.Xtx_core.XFE.Xfifo.WrClk_buf
8.181 | 1.885 |  | 0 | 0.692 | 0 | 2.013 | 3.355 | 0.675 | 0.001 | 0.186 | L$ f | XTx_Base.Xtx_core.XFE.Xfifo.Xfifo_core.XIdff_WrPtr_0.XMPI98.GATE (HDB48ULT02_FSDPSBQ_DY2M2_2) XTx_Base.Xtx_core.XFE.Xfifo.Xfifo_core.XIdff_WrPtr_0.SFB
10.776 | 2.595 |  | 0 | 1.231 | 0 | 2.642 | 4.403 | 0.675 | 0.675 | 0.355 | r | XTx_Base.Xtx_core.XFE.Xfifo.Xfifo_core.XIdff_WrPtr_0.XMNI99.GATE (HDB48ULT02_FSDPSBQ_DY2M2_2) XTx_Base.Xtx_core.XFE.Xfifo.Xfifo_core.XIdff_WrPtr_0.SFBN
12.641 | 1.865 |  | 0 | 0.863 | 0 | 1.595 | 2.658 | 0.675 | 0 | 0.477 | f | XTx_Base.Xtx_core.XFE.Xfifo.Xfifo_core.XIgrp_clkgt_dff_0.XIclkgt.XMPEN.GATE (HDB48ULT02_CKGTPLT_V5M2_12) XTx_Base.Xtx_core.XFE.Xfifo.Xfifo_core.WrPtr_pre[0]
17.578 | 4.938 |  | 0 | 1.672 | 0 | 5.673 | 9.455 | 0.675 | 0.672 | 0.291 | L$ r | XTx_Base.Xtx_core.XFE.Xfifo.Xfifo_core.XIgrp_clkgt_dff_0.XIclkgt.XMNI99A.GATE (HDB48ULT02_CKGTPLT_V5M2_12) XTx_Base.Xtx_core.XFE.Xfifo.Xfifo_core.XIgrp_clkgt_dff_0.XIclkgt.I99
20.097 |  | 2.518 | [9 empty] | POCV adjustment
20.097 | [11 empty] | data arrival time
| 17.578 | 2.518 |  | 2.353 | 0 | [6 empty] | Total
|  | 400 | [9 empty] | clock write_phyclk (rise)
400 |  | 0 |  |  |  | 14.4 | 24 |  |  | 0.733 | C r | PhyClk (in) PhyClk
400 | 0 |  | 0 | 0 | 0 | 14.4 | 24 | 0.675 | 0.675 | 0.733 | C r | XTx_Base.Xtx_core.XFE.Xfifo.XIbuf_WrClk.XMNA.GATE (HDB48ULT02_BUF_4) PhyClk
403.623 | 3.623 |  | 0 | 0 | 0 | 3.661 | 6.101 | 0.675 | 0 | 0.5 | C f | XTx_Base.Xtx_core.XFE.Xfifo.XIbuf_WrClk.XMPI1.GATE (HDB48ULT02_BUF_4) XTx_Base.Xtx_core.XFE.Xfifo.XIbuf_WrClk.I1
406.016 | 2.393 |  | 0 | 0 | 0 | 2.05 | 3.416 | 0.675 | 0.675 | 1.419 | C r | XTx_Base.Xtx_core.XFE.Xfifo.Xfifo_core.XIgrp_clkgt_dff_0.XIclkgt.XMNCK.GATE (HDB48ULT02_CKGTPLT_V5M2_12) XTx_Base.Xtx_core.XFE.Xfifo.WrClk_buf
407.717 | 1.701 |  | 0 | 0.545 | 0 | 1.219 | 2.032 | 0.675 | 0.001 | 0.25 | C f | XTx_Base.Xtx_core.XFE.Xfifo.Xfifo_core.XIgrp_clkgt_dff_0.XIclkgt.XMPCKN.GATE (HDB48ULT02_CKGTPLT_V5M2_12) XTx_Base.Xtx_core.XFE.Xfifo.Xfifo_core.XIgrp_clkgt_dff_0.XIclkgt.CKN
409.751 | 2.034 |  | 0 | 0.714 | 0 | 2.058 | 3.431 | 0.675 | 0.674 | 0.46 | C r | XTx_Base.Xtx_core.XFE.Xfifo.Xfifo_core.XIgrp_clkgt_dff_0.XIclkgt.XMPCKN1.GATE (HDB48ULT02_CKGTPLT_V5M2_12) XTx_Base.Xtx_core.XFE.Xfifo.Xfifo_core.XIgrp_clkgt_dff_0.XIclkgt.CKA
| 9.751 | 400 |  | 0.899 | 0 | [6 empty] | Total
409.065 | -0.686 | [10 empty] | setup time
400.105 | -8.96 | [10 empty] | clock uncertainty
400.105 | [11 empty] | data required time
-------- | --------- | --------- | --------- | --------- | --------- | --------- | --------- | --------- | --------- | --------- | --------- | -------------------------------------------------------------
400.105 | [11 empty] | data required time
-20.097 | [11 empty] | data arrival time
-------- | --------- | --------- | --------- | --------- | --------- | --------- | --------- | --------- | --------- | --------- | --------- | -------------------------------------------------------------
380.008 | [11 empty] | slack (MET)
max-ssg0p675v125c-min_delay_qcc-1180
Path ID: 1180
Startpoint: PhyClk (in port)
Endpoint: XTx_Base.Xtx_core.XFE.Xfifo.Xfifo_core.XIgrp_clkgt_dff_2.XIclkgt.XMNI99A.GATE
Path Type: max
Constraint: latch setup (transparent)
Ref Path ID: 597
PBSA Common Net: XTx_Base.Xtx_core.XFE.Xfifo.WrClk_buf
|  |  | Wire |  | Xtalk |  |  | Rail | Final
Path | Incr | Adjust | Delay | Var | Delta | Trans | FTrans | Voltage | Voltage | Cap | NT | Point Net
-------- | -------- | -------- | -------- | -------- | -------- | -------- | -------- | -------- | -------- | -------- | ---- -- | ------------------------------ ------------------------------
|  | 0 | [9 empty] | clock write_phyclk (rise)
0 |  | 0 |  |  |  | 14.4 | 24 |  |  | 0.733 | C r | PhyClk (in) PhyClk
0 | 0 |  | 0 | 0 | 0 | 14.4 | 24 | 0.675 | 0.675 | 0.733 | C r | XTx_Base.Xtx_core.XFE.Xfifo.XIbuf_WrClk.XMNA.GATE (HDB48ULT02_BUF_4) PhyClk
3.623 | 3.623 |  | 0 | 0 | 0 | 3.661 | 6.101 | 0.675 | 0 | 0.5 | C f | XTx_Base.Xtx_core.XFE.Xfifo.XIbuf_WrClk.XMPI1.GATE (HDB48ULT02_BUF_4) XTx_Base.Xtx_core.XFE.Xfifo.XIbuf_WrClk.I1
6.296 | 2.673 |  | 0 | 0 | 0 | 2.189 | 3.649 | 0.675 | 0.675 | 1.419 | C r | XTx_Base.Xtx_core.XFE.Xfifo.Xfifo_core.XIdff_WrPtr_2.XMNCKA2.GATE (HDB48ULT02_FSDPRBQ_DY2M2_2) XTx_Base.Xtx_core.XFE.Xfifo.WrClk_buf
7.994 | 1.699 |  | 0 | 0.641 | 0 | 1.446 | 2.411 | 0.675 | 0.001 | 0.186 | L$ f | XTx_Base.Xtx_core.XFE.Xfifo.Xfifo_core.XIdff_WrPtr_2.XMPI98.GATE (HDB48ULT02_FSDPRBQ_DY2M2_2) XTx_Base.Xtx_core.XFE.Xfifo.Xfifo_core.XIdff_WrPtr_2.SFB
10.42 | 2.426 |  | 0 | 1.151 | 0 | 2.501 | 4.168 | 0.675 | 0.675 | 0.375 | $ r | XTx_Base.Xtx_core.XFE.Xfifo.Xfifo_core.XIdff_WrPtr_2.XMNI99.GATE (HDB48ULT02_FSDPRBQ_DY2M2_2) XTx_Base.Xtx_core.XFE.Xfifo.Xfifo_core.XIdff_WrPtr_2.SFBN
11.971 | 1.551 |  | 0 | 0.718 | 0 | 1.226 | 2.043 | 0.675 | 0 | 0.355 | f | XTx_Base.Xtx_core.XFE.Xfifo.Xfifo_core.XIgrp_clkgt_dff_2.XIclkgt.XMPEN.GATE (HDB48ULT02_CKGTPLT_V5M2_12) XTx_Base.Xtx_core.XFE.Xfifo.Xfifo_core.WrPtr_pre[2]
16.744 | 4.773 |  | 0 | 1.616 | 0 | 5.656 | 9.426 | 0.675 | 0.674 | 0.291 | L$ r | XTx_Base.Xtx_core.XFE.Xfifo.Xfifo_core.XIgrp_clkgt_dff_2.XIclkgt.XMNI99A.GATE (HDB48ULT02_CKGTPLT_V5M2_12) XTx_Base.Xtx_core.XFE.Xfifo.Xfifo_core.XIgrp_clkgt_dff_2.XIclkgt.I99
19.125 |  | 2.381 | [9 empty] | POCV adjustment
19.125 | [11 empty] | data arrival time
| 16.744 | 2.381 |  | 2.205 | 0 | [6 empty] | Total
|  | 400 | [9 empty] | clock write_phyclk (rise)
400 |  | 0 |  |  |  | 14.4 | 24 |  |  | 0.733 | C r | PhyClk (in) PhyClk
400 | 0 |  | 0 | 0 | 0 | 14.4 | 24 | 0.675 | 0.675 | 0.733 | C r | XTx_Base.Xtx_core.XFE.Xfifo.XIbuf_WrClk.XMNA.GATE (HDB48ULT02_BUF_4) PhyClk
403.623 | 3.623 |  | 0 | 0 | 0 | 3.661 | 6.101 | 0.675 | 0 | 0.5 | C f | XTx_Base.Xtx_core.XFE.Xfifo.XIbuf_WrClk.XMPI1.GATE (HDB48ULT02_BUF_4) XTx_Base.Xtx_core.XFE.Xfifo.XIbuf_WrClk.I1
406.016 | 2.393 |  | 0 | 0 | 0 | 2.05 | 3.416 | 0.675 | 0.675 | 1.419 | C r | XTx_Base.Xtx_core.XFE.Xfifo.Xfifo_core.XIgrp_clkgt_dff_2.XIclkgt.XMNCK.GATE (HDB48ULT02_CKGTPLT_V5M2_12) XTx_Base.Xtx_core.XFE.Xfifo.WrClk_buf
407.717 | 1.701 |  | 0 | 0.545 | 0 | 1.219 | 2.032 | 0.675 | 0.001 | 0.25 | C f | XTx_Base.Xtx_core.XFE.Xfifo.Xfifo_core.XIgrp_clkgt_dff_2.XIclkgt.XMPCKN.GATE (HDB48ULT02_CKGTPLT_V5M2_12) XTx_Base.Xtx_core.XFE.Xfifo.Xfifo_core.XIgrp_clkgt_dff_2.XIclkgt.CKN
409.751 | 2.034 |  | 0 | 0.714 | 0 | 2.058 | 3.431 | 0.675 | 0.674 | 0.46 | C r | XTx_Base.Xtx_core.XFE.Xfifo.Xfifo_core.XIgrp_clkgt_dff_2.XIclkgt.XMPCKN1.GATE (HDB48ULT02_CKGTPLT_V5M2_12) XTx_Base.Xtx_core.XFE.Xfifo.Xfifo_core.XIgrp_clkgt_dff_2.XIclkgt.CKA
| 9.751 | 400 |  | 0.899 | 0 | [6 empty] | Total
409.065 | -0.686 | [10 empty] | setup time
400.105 | -8.96 | [10 empty] | clock uncertainty
400.105 | [11 empty] | data required time
-------- | --------- | --------- | --------- | --------- | --------- | --------- | --------- | --------- | --------- | --------- | --------- | -------------------------------------------------------------
400.105 | [11 empty] | data required time
-19.125 | [11 empty] | data arrival time
-------- | --------- | --------- | --------- | --------- | --------- | --------- | --------- | --------- | --------- | --------- | --------- | -------------------------------------------------------------
380.98 | [11 empty] | slack (MET)
max-ssg0p675v125c-min_delay_qcc-1176
Path ID: 1176
Startpoint: PhyClk (in port)
Endpoint: XTx_Base.Xtx_core.XFE.Xfifo.Xfifo_core.XIgrp_clkgt_dff_1.XIclkgt.XMNI99A.GATE
Path Type: max
Constraint: latch setup (transparent)
Ref Path ID: 664
PBSA Common Net: XTx_Base.Xtx_core.XFE.Xfifo.WrClk_buf
|  |  | Wire |  | Xtalk |  |  | Rail | Final
Path | Incr | Adjust | Delay | Var | Delta | Trans | FTrans | Voltage | Voltage | Cap | NT | Point Net
-------- | -------- | -------- | -------- | -------- | -------- | -------- | -------- | -------- | -------- | -------- | ---- -- | ------------------------------ ------------------------------
|  | 0 | [9 empty] | clock write_phyclk (rise)
0 |  | 0 |  |  |  | 14.4 | 24 |  |  | 0.733 | C r | PhyClk (in) PhyClk
0 | 0 |  | 0 | 0 | 0 | 14.4 | 24 | 0.675 | 0.675 | 0.733 | C r | XTx_Base.Xtx_core.XFE.Xfifo.XIbuf_WrClk.XMNA.GATE (HDB48ULT02_BUF_4) PhyClk
3.623 | 3.623 |  | 0 | 0 | 0 | 3.661 | 6.101 | 0.675 | 0 | 0.5 | C f | XTx_Base.Xtx_core.XFE.Xfifo.XIbuf_WrClk.XMPI1.GATE (HDB48ULT02_BUF_4) XTx_Base.Xtx_core.XFE.Xfifo.XIbuf_WrClk.I1
6.296 | 2.673 |  | 0 | 0 | 0 | 2.189 | 3.649 | 0.675 | 0.675 | 1.419 | C r | XTx_Base.Xtx_core.XFE.Xfifo.Xfifo_core.XIdff_WrPtr_1.XMNCKA2.GATE (HDB48ULT02_FSDPRBQ_DY2M2_2) XTx_Base.Xtx_core.XFE.Xfifo.WrClk_buf
7.994 | 1.698 |  | 0 | 0.641 | 0 | 1.446 | 2.411 | 0.675 | 0.001 | 0.186 | L$ f | XTx_Base.Xtx_core.XFE.Xfifo.Xfifo_core.XIdff_WrPtr_1.XMPI98.GATE (HDB48ULT02_FSDPRBQ_DY2M2_2) XTx_Base.Xtx_core.XFE.Xfifo.Xfifo_core.XIdff_WrPtr_1.SFB
10.435 | 2.442 |  | 0 | 1.158 | 0 | 2.603 | 4.338 | 0.675 | 0.674 | 0.375 | $ r | XTx_Base.Xtx_core.XFE.Xfifo.Xfifo_core.XIdff_WrPtr_1.XMNI99.GATE (HDB48ULT02_FSDPRBQ_DY2M2_2) XTx_Base.Xtx_core.XFE.Xfifo.Xfifo_core.XIdff_WrPtr_1.SFBN
11.763 | 1.327 |  | 0 | 0.615 | 0 | 1.083 | 1.806 | 0.675 | 0 | 0.268 | f | XTx_Base.Xtx_core.XFE.Xfifo.Xfifo_core.XIgrp_clkgt_dff_1.XIclkgt.XMPEN.GATE (HDB48ULT02_CKGTPLT_V5M2_12) XTx_Base.Xtx_core.XFE.Xfifo.Xfifo_core.WrPtr_pre[1]
16.445 | 4.682 |  | 0 | 1.585 | 0 | 5.652 | 9.42 | 0.675 | 0.673 | 0.291 | L$ r | XTx_Base.Xtx_core.XFE.Xfifo.Xfifo_core.XIgrp_clkgt_dff_1.XIclkgt.XMNI99A.GATE (HDB48ULT02_CKGTPLT_V5M2_12) XTx_Base.Xtx_core.XFE.Xfifo.Xfifo_core.XIgrp_clkgt_dff_1.XIclkgt.I99
18.78 |  | 2.335 | [9 empty] | POCV adjustment
18.78 | [11 empty] | data arrival time
| 16.445 | 2.335 |  | 2.155 | 0 | [6 empty] | Total
|  | 400 | [9 empty] | clock write_phyclk (rise)
400 |  | 0 |  |  |  | 14.4 | 24 |  |  | 0.733 | C r | PhyClk (in) PhyClk
400 | 0 |  | 0 | 0 | 0 | 14.4 | 24 | 0.675 | 0.675 | 0.733 | C r | XTx_Base.Xtx_core.XFE.Xfifo.XIbuf_WrClk.XMNA.GATE (HDB48ULT02_BUF_4) PhyClk
403.623 | 3.623 |  | 0 | 0 | 0 | 3.661 | 6.101 | 0.675 | 0 | 0.5 | C f | XTx_Base.Xtx_core.XFE.Xfifo.XIbuf_WrClk.XMPI1.GATE (HDB48ULT02_BUF_4) XTx_Base.Xtx_core.XFE.Xfifo.XIbuf_WrClk.I1
406.016 | 2.393 |  | 0 | 0 | 0 | 2.05 | 3.416 | 0.675 | 0.675 | 1.419 | C r | XTx_Base.Xtx_core.XFE.Xfifo.Xfifo_core.XIgrp_clkgt_dff_1.XIclkgt.XMNCK.GATE (HDB48ULT02_CKGTPLT_V5M2_12) XTx_Base.Xtx_core.XFE.Xfifo.WrClk_buf
407.717 | 1.701 |  | 0 | 0.545 | 0 | 1.219 | 2.032 | 0.675 | 0.001 | 0.25 | C f | XTx_Base.Xtx_core.XFE.Xfifo.Xfifo_core.XIgrp_clkgt_dff_1.XIclkgt.XMPCKN.GATE (HDB48ULT02_CKGTPLT_V5M2_12) XTx_Base.Xtx_core.XFE.Xfifo.Xfifo_core.XIgrp_clkgt_dff_1.XIclkgt.CKN
409.751 | 2.034 |  | 0 | 0.714 | 0 | 2.058 | 3.431 | 0.675 | 0.674 | 0.46 | C r | XTx_Base.Xtx_core.XFE.Xfifo.Xfifo_core.XIgrp_clkgt_dff_1.XIclkgt.XMPCKN1.GATE (HDB48ULT02_CKGTPLT_V5M2_12) XTx_Base.Xtx_core.XFE.Xfifo.Xfifo_core.XIgrp_clkgt_dff_1.XIclkgt.CKA
| 9.751 | 400 |  | 0.899 | 0 | [6 empty] | Total
409.065 | -0.686 | [10 empty] | setup time
400.105 | -8.96 | [10 empty] | clock uncertainty
400.105 | [11 empty] | data required time
-------- | --------- | --------- | --------- | --------- | --------- | --------- | --------- | --------- | --------- | --------- | --------- | -------------------------------------------------------------
400.105 | [11 empty] | data required time
-18.78 | [11 empty] | data arrival time
-------- | --------- | --------- | --------- | --------- | --------- | --------- | --------- | --------- | --------- | --------- | --------- | -------------------------------------------------------------
381.325 | [11 empty] | slack (MET)
min-ffg0p825vn40c-min_delay_qcc-1400
Path ID: 1400
Startpoint: PhyClk (in port)
Endpoint: XTx_Base.Xtx_core.XFE.Xfifo.Xfifo_core.XIdff_WrPtr_0.XMNI98.GATE
Path Type: min
Constraint: non-transparent hold (switchover from slave latch hold (transparent))
Ref Path ID: 414
PBSA Common Net: XTx_Base.Xtx_core.XFE.Xfifo.WrClk_buf
|  |  | Wire |  | Xtalk |  |  | Rail | Final
Path | Incr | Adjust | Delay | Var | Delta | Trans | FTrans | Voltage | Voltage | Cap | NT | Point Net
-------- | -------- | -------- | -------- | -------- | -------- | -------- | -------- | -------- | -------- | -------- | ---- -- | ------------------------------ ------------------------------
|  | 0 | [9 empty] | clock write_phyclk (rise)
0 |  | 0 |  |  |  | 14.4 | 24 |  |  | 0.898 | C r | PhyClk (in) PhyClk
0 | 0 |  | 0 | 0 | 0 | 14.4 | 24 | 0.825 | 0.825 | 0.898 | C r | XTx_Base.Xtx_core.XFE.Xfifo.XIbuf_WrClk.XMNA.GATE (HDB48ULT02_BUF_4) PhyClk
2.433 | 2.433 |  | 0 | 0.704 | 0 | 3.157 | 5.261 | 0.825 | 0 | 0.603 | C f | XTx_Base.Xtx_core.XFE.Xfifo.XIbuf_WrClk.XMPI1.GATE (HDB48ULT02_BUF_4) XTx_Base.Xtx_core.XFE.Xfifo.XIbuf_WrClk.I1
4.314 | 1.881 |  | 0 | 0.598 | 0 | 1.629 | 2.715 | 0.825 | 0.824 | 1.711 | C r | XTx_Base.Xtx_core.XFE.Xfifo.Xfifo_core.XIdff_WrPtr_2.XMNCKA2.GATE (HDB48ULT02_FSDPRBQ_DY2M2_2) XTx_Base.Xtx_core.XFE.Xfifo.WrClk_buf
6.312 | 1.999 |  | 0 | 0.519 | 0 | 1.552 | 2.587 | 0.825 | 0.824 | 0.225 | L$ r | XTx_Base.Xtx_core.XFE.Xfifo.Xfifo_core.XIdff_WrPtr_2.XMNI98.GATE (HDB48ULT02_FSDPRBQ_DY2M2_2) XTx_Base.Xtx_core.XFE.Xfifo.Xfifo_core.XIdff_WrPtr_2.SFB
8.527 | 2.215 |  | 0 | 0.575 | 0 | 2.631 | 4.385 | 0.825 | 0.002 | 0.452 | $ f | XTx_Base.Xtx_core.XFE.Xfifo.Xfifo_core.XIdff_WrPtr_2.XMPI99.GATE (HDB48ULT02_FSDPRBQ_DY2M2_2) XTx_Base.Xtx_core.XFE.Xfifo.Xfifo_core.XIdff_WrPtr_2.SFBN
9.872 | 1.344 |  | 0 | 0.428 | 0 | 1.062 | 1.771 | 0.825 | 0.826 | 0.433 | r | XTx_Base.Xtx_core.XFE.Xfifo.Xfifo_core.XIbuf_wrptr_2.XMNA.GATE (HDB48LVTLL02_BUF_S_1) XTx_Base.Xtx_core.XFE.Xfifo.Xfifo_core.WrPtr_pre[2]
10.935 | 1.063 |  | 0 | 0.364 | 0 | 0.642 | 1.07 | 0.825 | 0 | 0.14 | f | XTx_Base.Xtx_core.XFE.Xfifo.Xfifo_core.XIbuf_wrptr_2.XMPI1.GATE (HDB48LVTLL02_BUF_S_1) XTx_Base.Xtx_core.XFE.Xfifo.Xfifo_core.XIbuf_wrptr_2.I1
11.94 | 1.005 |  | 0 | 0.337 | 0 | 0.768 | 1.281 | 0.825 | 0.824 | 0.165 | r | XTx_Base.Xtx_core.XFE.Xfifo.Xfifo_core.XIdff_WrPtr_0.XMND.GATE (HDB48ULT02_FSDPSBQ_DY2M2_2) XTx_Base.Xtx_core.XFE.Xfifo.Xfifo_core.WrPtr_D[0]
14.042 | 2.102 |  | 0 | 0.494 | 0 | 2.101 | 3.501 | 0.825 | 0 | 0.225 | $ f | XTx_Base.Xtx_core.XFE.Xfifo.Xfifo_core.XIdff_WrPtr_0.XMPI1.GATE (HDB48ULT02_FSDPSBQ_DY2M2_2) XTx_Base.Xtx_core.XFE.Xfifo.Xfifo_core.XIdff_WrPtr_0.MFBN
16.692 | 2.65 |  | 0 | 0.554 | 0 | 2.313 | 3.854 | 0.825 | 0.824 | 0.225 | L$ r | XTx_Base.Xtx_core.XFE.Xfifo.Xfifo_core.XIdff_WrPtr_0.XMNI98.GATE (HDB48ULT02_FSDPSBQ_DY2M2_2) XTx_Base.Xtx_core.XFE.Xfifo.Xfifo_core.XIdff_WrPtr_0.SFB
16.196 | -0.496 |  |  | 0 | [7 empty] | delta to checked pin
13.896 |  | -2.3 | [9 empty] | POCV adjustment
13.896 | [11 empty] | data arrival time
| 16.196 | -2.3 |  | 1.56 | 0 | [6 empty] | Total
|  | 200 | [9 empty] | clock write_phyclk (fall)
200 |  | 0 |  |  |  | 14.4 | 24 |  |  | 0.898 | C f | PhyClk (in) PhyClk
200 | 0 |  | 0 | 0 | 0 | 14.4 | 24 | 0.825 | 0 | 0.898 | C f | XTx_Base.Xtx_core.XFE.Xfifo.XIbuf_WrClk.XMPA.GATE (HDB48ULT02_BUF_4) PhyClk
203.612 | 3.612 |  | 0 | 1.436 | 0 | 3.355 | 5.592 | 0.825 | 0.825 | 0.603 | C r | XTx_Base.Xtx_core.XFE.Xfifo.XIbuf_WrClk.XMNI1.GATE (HDB48ULT02_BUF_4) XTx_Base.Xtx_core.XFE.Xfifo.XIbuf_WrClk.I1
205.455 | 1.843 |  | 0 | 0.7 | 0 | 1.565 | 2.608 | 0.825 | -0.001 | 1.711 | C f | XTx_Base.Xtx_core.XFE.Xfifo.Xfifo_core.XIdff_WrPtr_0.XMPCK.GATE (HDB48ULT02_FSDPSBQ_DY2M2_2) XTx_Base.Xtx_core.XFE.Xfifo.WrClk_buf
206.84 | 1.385 |  | 0 | 0.551 | 0 | 1.037 | 1.729 | 0.825 | 0.825 | 0.302 | C r | XTx_Base.Xtx_core.XFE.Xfifo.Xfifo_core.XIdff_WrPtr_0.XMPCKN2.GATE (HDB48ULT02_FSDPSBQ_DY2M2_2) XTx_Base.Xtx_core.XFE.Xfifo.Xfifo_core.XIdff_WrPtr_0.CKM
| 6.84 | 200 |  | 1.69 | 0 | [6 empty] | Total
207.957 | 1.117 | [10 empty] | hold time
216.917 | 8.96 | [10 empty] | clock uncertainty
216.917 | [11 empty] | data required time
-------- | --------- | --------- | --------- | --------- | --------- | --------- | --------- | --------- | --------- | --------- | --------- | -------------------------------------------------------------
13.896 | [11 empty] | data arrival time
-216.917 | [11 empty] | data required time
-------- | --------- | --------- | --------- | --------- | --------- | --------- | --------- | --------- | --------- | --------- | --------- | -------------------------------------------------------------
-203.021 | [11 empty] | slack (VIOLATED)
min-ssg0p675v125c-min_delay_qcc-1577
Path ID: 1577
Startpoint: XTx_Base.Xtx_core.XFE.Xtx_qcc_clk0.XIinv_txclk_pre_s2d.XMPA.GATE
Endpoint: XTx_Base.Xtx_core.XFE.Xtapgen.Xinv_m0latch.XMPA.GATE
Path Type: min
Constraint: latch hold (transparent)
Ref Path ID: 560
PBSA Common Net: XTx_Base.Xtx_core.XFE.Xtx_qcc_clk0.txclk_pre_s2d_pre
|  |  | Wire |  | Xtalk |  |  | Rail | Final
Path | Incr | Adjust | Delay | Var | Delta | Trans | FTrans | Voltage | Voltage | Cap | NT | Point Net
-------- | -------- | -------- | -------- | -------- | -------- | -------- | -------- | -------- | -------- | -------- | ---- -- | ------------------------------ ------------------------------
|  | 50 | [9 empty] | clock CLK0_pre_se2diff (fall)
50 |  | 0 |  |  |  | 19.2 | 32 |  |  | 3.565 | GC& f | XTx_Base.Xtx_core.XFE.Xtx_qcc_clk0.XIinv_txclk_pre_s2d.XMPA.GATE (HDB48ULT02_INV_S_3) XTx_Base.Xtx_core.XFE.Xtx_qcc_clk0.txclk_pre_s2d_pre
59.014 | 9.014 |  | 0 | 3.518 | 0 | 8.258 | 13.763 | 0.675 | 0.675 | 2.244 | C& r | XTx_Base.Xtx_core.XFE.Xfifo.Xfifo_core.XIinv_RdClk_counter_pre.XMNA.GATE (HDB48ULT02_INV_4) XTx_Base.Xtx_core.XFE.CK0_PRE
62.132 | 3.119 |  | 0 | 1.111 | 0 | 2.663 | 4.439 | 0.675 | 0 | 1.21 | C f | XTx_Base.Xtx_core.XFE.Xfifo.Xfifo_core.XIinv_RdClk_counter.XMPA.GATE (HDB48ULT02_INV_10) XTx_Base.Xtx_core.XFE.Xfifo.Xfifo_core.RdClk_inv
64.981 | 2.848 |  | 0 | 1.112 | 0 | 3.019 | 5.032 | 0.675 | 0.675 | 5.543 | C r | XTx_Base.Xtx_core.XFE.Xfifo.Xfifo_core.XI472.XMNA.GATE (HDB48ULT02_INV_1) XTx_Base.Xtx_core.XFE.Xfifo.Xfifo_core.RdClk_buf_pre
68.028 | 3.047 |  | 0 | 1.085 | 0 | 2.518 | 4.196 | 0.675 | 0 | 0.459 | C f | XTx_Base.Xtx_core.XFE.Xfifo.Xfifo_core.XI473.XMPA.GATE (HDB48ULT02_INV_4) XTx_Base.Xtx_core.XFE.Xfifo.Xfifo_core.net2212
75.752 | 7.724 |  | 0 | 3.015 | 0 | 9.283 | 15.472 | 0.675 | 0.674 | 5.945 | C& r | XTx_Base.Xtx_core.XFE.Xfifo.Xfifo_core.XIdff_RdDat_0.XMNCKA2.GATE (tx_fifo_read_flop_set) XTx_Base.Xtx_core.XFE.Xfifo.RdClk_buf_pre
81.525 | 5.773 |  | 0 | 1.781 | 0 | 7.285 | 12.142 | 0.675 | 0.675 | 0.711 | L$ r | XTx_Base.Xtx_core.XFE.Xfifo.Xfifo_core.XIdff_RdDat_0.XMNI99.GATE (tx_fifo_read_flop_set) XTx_Base.Xtx_core.XFE.Xfifo.Xfifo_core.XIdff_RdDat_0.SFB
83.62 | 2.095 |  | 0 | 0.746 | 0 | 2.058 | 3.43 | 0.675 | 0 | 0.487 | f | XTx_Base.Xtx_core.XFE.Xfifo.Xfifo_core.XIinv_RdDat_0.XMPA.GATE (HDB48ULT02_INV_S_4) XTx_Base.Xtx_core.XFE.Xfifo.Xfifo_core.RdDat_pre_inv[0]
86.467 | 2.847 |  | 0 | 1.111 | 0 | 2.565 | 4.275 | 0.675 | 0.674 | 1.552 | & r | XTx_Base.Xtx_core.XFE.Xtapgen.Xlatch_m0.XIinvz_D.XMND.GATE (tx_tapgen_invz_resetn_2x) XTx_Base.Xtx_core.XFE.TxDat_fifo[0]
95.187 | 8.719 |  | 0 | 0 | 0 | 8.946 | 14.911 | 0.675 | 0 | 1.705 | L$& f | XTx_Base.Xtx_core.XFE.Xtapgen.Xinv_m0latch.XMPA.GATE (HDB48ULT02_INV_S_5) XTx_Base.Xtx_core.XFE.Xtapgen.m0latch_n
86.467 | -8.719 |  |  | 0 | [7 empty] | delta to checked pin
76.385 |  | -10.082 | [9 empty] | POCV adjustment
76.385 | [11 empty] | data arrival time
| 36.467 | 39.918 |  | 5.484 | 0 | [6 empty] | Total
|  | 50 | [9 empty] | clock CLK0_pre_se2diff (fall)
50 |  | 0 |  |  |  | 19.2 | 32 |  |  | 3.565 | GC& f | XTx_Base.Xtx_core.XFE.Xtx_qcc_clk0.Xtx_se2diff.XI1x[0].XMPA1x.GATE (tx_se2diff_buf1x_custom) XTx_Base.Xtx_core.XFE.Xtx_qcc_clk0.txclk_pre_s2d_pre
65.812 | 15.812 |  | 0 | 5.893 | 0 | 6.403 | 10.672 | 0.675 | 0 | 3.464 | C+& f | XTx_Base.Xtx_core.XFE.Xtx_qcc_clk0.Xtx_se2diff.XI2x.XMPA.GATE (HDB48ULT02_INV_4) XTx_Base.Xtx_core.XFE.Xtx_qcc_clk0.Xtx_se2diff.dly1x
74 | 8.188 |  | 0 | 4.316 | 0 | 6.634 | 11.056 | 0.675 | 0.675 | 5.001 | C+$& r | XTx_Base.Xtx_core.XFE.Xtx_qcc_clk0.Xtx_se2diff.XI3x.XMNA.GATE (HDB48ULT02_INV_10) XTx_Base.Xtx_core.XFE.Xtx_qcc_clk0.Xtx_se2diff.dly2x
82.298 | 8.298 |  | 0 | 4.269 | 0 | 7.975 | 13.291 | 0.675 | 0 | 14.12 | C& f | XTx_Base.Xtx_core.XFE.Xtapgen.Xlatch_m0.XIinvz_D.XMNEN.GATE (tx_tapgen_invz_resetn_2x) XTx_Base.Xtx_core.XFE.CK180
| 32.298 | 50 |  | 8.46 | 0 | [6 empty] | Total
87.939 | 5.64 | [10 empty] | hold time
87.939 | 0 | [10 empty] | clock uncertainty
87.939 | [11 empty] | data required time
-------- | --------- | --------- | --------- | --------- | --------- | --------- | --------- | --------- | --------- | --------- | --------- | -------------------------------------------------------------
76.385 | [11 empty] | data arrival time
-87.939 | [11 empty] | data required time
-------- | --------- | --------- | --------- | --------- | --------- | --------- | --------- | --------- | --------- | --------- | --------- | -------------------------------------------------------------
-11.554 | [11 empty] | slack (VIOLATED)
min-ssg0p675v125c-min_delay_qcc-1573
Path ID: 1573
Startpoint: XTx_Base.Xtx_core.XFE.Xtx_qcc_clk0.XIinv_txclk_pre_s2d.XMPA.GATE
Endpoint: XTx_Base.Xtx_core.XFE.Xtapgen.Xinv_d2latch.XMPA.GATE
Path Type: min
Constraint: latch hold (transparent)
Ref Path ID: 558
PBSA Common Net: XTx_Base.Xtx_core.XFE.Xtx_qcc_clk0.txclk_pre_s2d_pre
|  |  | Wire |  | Xtalk |  |  | Rail | Final
Path | Incr | Adjust | Delay | Var | Delta | Trans | FTrans | Voltage | Voltage | Cap | NT | Point Net
-------- | -------- | -------- | -------- | -------- | -------- | -------- | -------- | -------- | -------- | -------- | ---- -- | ------------------------------ ------------------------------
|  | 50 | [9 empty] | clock CLK0_pre_se2diff (fall)
50 |  | 0 |  |  |  | 19.2 | 32 |  |  | 3.565 | GC& f | XTx_Base.Xtx_core.XFE.Xtx_qcc_clk0.XIinv_txclk_pre_s2d.XMPA.GATE (HDB48ULT02_INV_S_3) XTx_Base.Xtx_core.XFE.Xtx_qcc_clk0.txclk_pre_s2d_pre
59.014 | 9.014 |  | 0 | 3.518 | 0 | 8.258 | 13.763 | 0.675 | 0.675 | 2.244 | C& r | XTx_Base.Xtx_core.XFE.Xfifo.Xfifo_core.XIinv_RdClk_counter_pre.XMNA.GATE (HDB48ULT02_INV_4) XTx_Base.Xtx_core.XFE.CK0_PRE
62.132 | 3.119 |  | 0 | 1.111 | 0 | 2.663 | 4.439 | 0.675 | 0 | 1.21 | C f | XTx_Base.Xtx_core.XFE.Xfifo.Xfifo_core.XIinv_RdClk_counter.XMPA.GATE (HDB48ULT02_INV_10) XTx_Base.Xtx_core.XFE.Xfifo.Xfifo_core.RdClk_inv
64.981 | 2.848 |  | 0 | 1.112 | 0 | 3.019 | 5.032 | 0.675 | 0.675 | 5.543 | C r | XTx_Base.Xtx_core.XFE.Xfifo.Xfifo_core.XI472.XMNA.GATE (HDB48ULT02_INV_1) XTx_Base.Xtx_core.XFE.Xfifo.Xfifo_core.RdClk_buf_pre
68.028 | 3.047 |  | 0 | 1.085 | 0 | 2.518 | 4.196 | 0.675 | 0 | 0.459 | C f | XTx_Base.Xtx_core.XFE.Xfifo.Xfifo_core.XI473.XMPA.GATE (HDB48ULT02_INV_4) XTx_Base.Xtx_core.XFE.Xfifo.Xfifo_core.net2212
75.752 | 7.724 |  | 0 | 3.015 | 0 | 9.283 | 15.472 | 0.675 | 0.674 | 5.945 | C& r | XTx_Base.Xtx_core.XFE.Xfifo.Xfifo_core.XIdff_RdDat_2.XMNCKA2.GATE (tx_fifo_read_flop_set) XTx_Base.Xtx_core.XFE.Xfifo.RdClk_buf_pre
81.525 | 5.773 |  | 0 | 1.781 | 0 | 7.285 | 12.142 | 0.675 | 0.675 | 0.711 | L$ r | XTx_Base.Xtx_core.XFE.Xfifo.Xfifo_core.XIdff_RdDat_2.XMNI99.GATE (tx_fifo_read_flop_set) XTx_Base.Xtx_core.XFE.Xfifo.Xfifo_core.XIdff_RdDat_2.SFB
83.621 | 2.096 |  | 0 | 0.746 | 0 | 2.064 | 3.439 | 0.675 | 0 | 0.487 | f | XTx_Base.Xtx_core.XFE.Xfifo.Xfifo_core.XIinv_RdDat_2.XMPA.GATE (HDB48ULT02_INV_S_4) XTx_Base.Xtx_core.XFE.Xfifo.Xfifo_core.RdDat_pre_inv[2]
86.226 | 2.605 |  | 0 | 1.017 | 0 | 2.252 | 3.753 | 0.675 | 0.675 | 1.352 | & r | XTx_Base.Xtx_core.XFE.Xtapgen.Xlatch_d2.XIinvz_D.XMND.GATE (tx_tapgen_invz_resetn_2x) XTx_Base.Xtx_core.XFE.TxDat_fifo[2]
93.99 | 7.764 |  | 0 | 0 | 0 | 7.929 | 13.216 | 0.675 | 0 | 1.416 | L$& f | XTx_Base.Xtx_core.XFE.Xtapgen.Xinv_d2latch.XMPA.GATE (HDB48ULT02_INV_S_2) XTx_Base.Xtx_core.XFE.Xtapgen.d2latch_n
86.226 | -7.764 |  |  | 0 | [7 empty] | delta to checked pin
76.154 |  | -10.072 | [9 empty] | POCV adjustment
76.154 | [11 empty] | data arrival time
| 36.226 | 39.928 |  | 5.466 | 0 | [6 empty] | Total
|  | 50 | [9 empty] | clock CLK0_pre_se2diff (fall)
50 |  | 0 |  |  |  | 19.2 | 32 |  |  | 3.565 | GC& f | XTx_Base.Xtx_core.XFE.Xtx_qcc_clk0.Xtx_se2diff.XI1x[0].XMPA1x.GATE (tx_se2diff_buf1x_custom) XTx_Base.Xtx_core.XFE.Xtx_qcc_clk0.txclk_pre_s2d_pre
65.812 | 15.812 |  | 0 | 5.893 | 0 | 6.403 | 10.672 | 0.675 | 0 | 3.464 | C+& f | XTx_Base.Xtx_core.XFE.Xtx_qcc_clk0.Xtx_se2diff.XI2x.XMPA.GATE (HDB48ULT02_INV_4) XTx_Base.Xtx_core.XFE.Xtx_qcc_clk0.Xtx_se2diff.dly1x
74 | 8.188 |  | 0 | 4.316 | 0 | 6.634 | 11.056 | 0.675 | 0.675 | 5.001 | C+$& r | XTx_Base.Xtx_core.XFE.Xtx_qcc_clk0.Xtx_se2diff.XI3x.XMNA.GATE (HDB48ULT02_INV_10) XTx_Base.Xtx_core.XFE.Xtx_qcc_clk0.Xtx_se2diff.dly2x
82.298 | 8.298 |  | 0 | 4.269 | 0 | 7.975 | 13.291 | 0.675 | 0 | 14.12 | C& f | XTx_Base.Xtx_core.XFE.Xtapgen.Xlatch_d2.XIinvz_D.XMNEN.GATE (tx_tapgen_invz_resetn_2x) XTx_Base.Xtx_core.XFE.CK180
| 32.298 | 50 |  | 8.46 | 0 | [6 empty] | Total
87.6 | 5.301 | [10 empty] | hold time
87.6 | 0 | [10 empty] | clock uncertainty
87.6 | [11 empty] | data required time
-------- | --------- | --------- | --------- | --------- | --------- | --------- | --------- | --------- | --------- | --------- | --------- | -------------------------------------------------------------
76.154 | [11 empty] | data arrival time
-87.6 | [11 empty] | data required time
-------- | --------- | --------- | --------- | --------- | --------- | --------- | --------- | --------- | --------- | --------- | --------- | -------------------------------------------------------------
-11.446 | [11 empty] | slack (VIOLATED)
min-ssg0p675v125c-min_delay_qcc-1576
Path ID: 1576
Startpoint: XTx_Base.Xtx_core.XFE.Xtx_qcc_clk0.XIinv_txclk_pre_s2d.XMPA.GATE
Endpoint: XTx_Base.Xtx_core.XFE.Xtapgen.Xinv_m0latch.XMNA.GATE
Path Type: min
Constraint: latch hold (transparent)
Ref Path ID: 564
PBSA Common Net: XTx_Base.Xtx_core.XFE.Xtx_qcc_clk0.txclk_pre_s2d_pre
|  |  | Wire |  | Xtalk |  |  | Rail | Final
Path | Incr | Adjust | Delay | Var | Delta | Trans | FTrans | Voltage | Voltage | Cap | NT | Point Net
-------- | -------- | -------- | -------- | -------- | -------- | -------- | -------- | -------- | -------- | -------- | ---- -- | ------------------------------ ------------------------------
|  | 50 | [9 empty] | clock CLK0_pre_se2diff (fall)
50 |  | 0 |  |  |  | 19.2 | 32 |  |  | 3.565 | GC& f | XTx_Base.Xtx_core.XFE.Xtx_qcc_clk0.XIinv_txclk_pre_s2d.XMPA.GATE (HDB48ULT02_INV_S_3) XTx_Base.Xtx_core.XFE.Xtx_qcc_clk0.txclk_pre_s2d_pre
59.014 | 9.014 |  | 0 | 3.518 | 0 | 8.258 | 13.763 | 0.675 | 0.675 | 2.244 | C& r | XTx_Base.Xtx_core.XFE.Xfifo.Xfifo_core.XIinv_RdClk_counter_pre.XMNA.GATE (HDB48ULT02_INV_4) XTx_Base.Xtx_core.XFE.CK0_PRE
62.132 | 3.119 |  | 0 | 1.111 | 0 | 2.663 | 4.439 | 0.675 | 0 | 1.21 | C f | XTx_Base.Xtx_core.XFE.Xfifo.Xfifo_core.XIinv_RdClk_counter.XMPA.GATE (HDB48ULT02_INV_10) XTx_Base.Xtx_core.XFE.Xfifo.Xfifo_core.RdClk_inv
64.981 | 2.848 |  | 0 | 1.112 | 0 | 3.019 | 5.032 | 0.675 | 0.675 | 5.543 | C r | XTx_Base.Xtx_core.XFE.Xfifo.Xfifo_core.XI472.XMNA.GATE (HDB48ULT02_INV_1) XTx_Base.Xtx_core.XFE.Xfifo.Xfifo_core.RdClk_buf_pre
68.028 | 3.047 |  | 0 | 1.085 | 0 | 2.518 | 4.196 | 0.675 | 0 | 0.459 | C f | XTx_Base.Xtx_core.XFE.Xfifo.Xfifo_core.XI473.XMPA.GATE (HDB48ULT02_INV_4) XTx_Base.Xtx_core.XFE.Xfifo.Xfifo_core.net2212
75.752 | 7.724 |  | 0 | 3.015 | 0 | 9.283 | 15.472 | 0.675 | 0.674 | 5.945 | C& r | XTx_Base.Xtx_core.XFE.Xfifo.Xfifo_core.XIdff_RdDat_0.XMNCKA2.GATE (tx_fifo_read_flop_set) XTx_Base.Xtx_core.XFE.Xfifo.RdClk_buf_pre
80.82 | 5.068 |  | 0 | 1.639 | 0 | 6.757 | 11.262 | 0.675 | 0 | 0.711 | L$ f | XTx_Base.Xtx_core.XFE.Xfifo.Xfifo_core.XIdff_RdDat_0.XMPI99.GATE (tx_fifo_read_flop_set) XTx_Base.Xtx_core.XFE.Xfifo.Xfifo_core.XIdff_RdDat_0.SFB
83.315 | 2.495 |  | 0 | 0.974 | 0 | 2.181 | 3.634 | 0.675 | 0.675 | 0.487 | r | XTx_Base.Xtx_core.XFE.Xfifo.Xfifo_core.XIinv_RdDat_0.XMNA.GATE (HDB48ULT02_INV_S_4) XTx_Base.Xtx_core.XFE.Xfifo.Xfifo_core.RdDat_pre_inv[0]
86.704 | 3.389 |  | 0 | 1.459 | 0 | 3.068 | 5.113 | 0.675 | 0 | 1.552 | & f | XTx_Base.Xtx_core.XFE.Xtapgen.Xlatch_m0.XIinvz_D.XMPD.GATE (tx_tapgen_invz_resetn_2x) XTx_Base.Xtx_core.XFE.TxDat_fifo[0]
95.179 | 8.475 |  | 0 | 0 | 0 | 8.698 | 14.496 | 0.675 | 0.675 | 1.705 | L$& r | XTx_Base.Xtx_core.XFE.Xtapgen.Xinv_m0latch.XMNA.GATE (HDB48ULT02_INV_S_5) XTx_Base.Xtx_core.XFE.Xtapgen.m0latch_n
86.704 | -8.475 |  |  | 0 | [7 empty] | delta to checked pin
75.832 |  | -10.873 | [9 empty] | POCV adjustment
75.832 | [11 empty] | data arrival time
| 36.704 | 39.127 |  | 5.556 | 0 | [6 empty] | Total
|  | 50 | [9 empty] | clock CLK0_pre_se2diff (fall)
50 |  | 0 |  |  |  | 19.2 | 32 |  |  | 3.565 | GC& f | XTx_Base.Xtx_core.XFE.Xtx_qcc_clk0.Xtx_se2diff.XI1.XMPA.GATE (HDB48ULT02_INV_4) XTx_Base.Xtx_core.XFE.Xtx_qcc_clk0.txclk_pre_s2d_pre
60.867 | 10.867 |  | 0 | 5.727 | 0 | 8.863 | 14.771 | 0.675 | 0.675 | 3.801 | C+& r | XTx_Base.Xtx_core.XFE.Xtx_qcc_clk0.Xtx_se2diff.XI2.XMNA.GATE (HDB48ULT02_INV_4) XTx_Base.Xtx_core.XFE.Xtx_qcc_clk0.Xtx_se2diff.dly1
71.072 | 10.205 |  | 0 | 5.25 | 0 | 8.888 | 14.814 | 0.675 | 0 | 5.001 | C+$& f | XTx_Base.Xtx_core.XFE.Xtx_qcc_clk0.Xtx_se2diff.XI3.XMPA.GATE (HDB48ULT02_INV_10) XTx_Base.Xtx_core.XFE.Xtx_qcc_clk0.Xtx_se2diff.dly2
80.927 | 9.855 |  | 0 | 5.194 | 0 | 9.332 | 15.553 | 0.675 | 0.675 | 14.12 | C& r | XTx_Base.Xtx_core.XFE.Xtapgen.Xlatch_m0.XIinvz_D.XMPEN.GATE (tx_tapgen_invz_resetn_2x) XTx_Base.Xtx_core.XFE.CK0
| 30.927 | 50 |  | 9.346 | 0 | [6 empty] | Total
86.937 | 6.01 | [10 empty] | hold time
86.937 | 0 | [10 empty] | clock uncertainty
86.937 | [11 empty] | data required time
-------- | --------- | --------- | --------- | --------- | --------- | --------- | --------- | --------- | --------- | --------- | --------- | -------------------------------------------------------------
75.832 | [11 empty] | data arrival time
-86.937 | [11 empty] | data required time
-------- | --------- | --------- | --------- | --------- | --------- | --------- | --------- | --------- | --------- | --------- | --------- | -------------------------------------------------------------
-11.105 | [11 empty] | slack (VIOLATED)
min-ssg0p675v125c-min_delay_qcc-1572
Path ID: 1572
Startpoint: XTx_Base.Xtx_core.XFE.Xtx_qcc_clk0.XIinv_txclk_pre_s2d.XMPA.GATE
Endpoint: XTx_Base.Xtx_core.XFE.Xtapgen.Xinv_d2latch.XMNA.GATE
Path Type: min
Constraint: latch hold (transparent)
Ref Path ID: 562
PBSA Common Net: XTx_Base.Xtx_core.XFE.Xtx_qcc_clk0.txclk_pre_s2d_pre
|  |  | Wire |  | Xtalk |  |  | Rail | Final
Path | Incr | Adjust | Delay | Var | Delta | Trans | FTrans | Voltage | Voltage | Cap | NT | Point Net
-------- | -------- | -------- | -------- | -------- | -------- | -------- | -------- | -------- | -------- | -------- | ---- -- | ------------------------------ ------------------------------
|  | 50 | [9 empty] | clock CLK0_pre_se2diff (fall)
50 |  | 0 |  |  |  | 19.2 | 32 |  |  | 3.565 | GC& f | XTx_Base.Xtx_core.XFE.Xtx_qcc_clk0.XIinv_txclk_pre_s2d.XMPA.GATE (HDB48ULT02_INV_S_3) XTx_Base.Xtx_core.XFE.Xtx_qcc_clk0.txclk_pre_s2d_pre
59.014 | 9.014 |  | 0 | 3.518 | 0 | 8.258 | 13.763 | 0.675 | 0.675 | 2.244 | C& r | XTx_Base.Xtx_core.XFE.Xfifo.Xfifo_core.XIinv_RdClk_counter_pre.XMNA.GATE (HDB48ULT02_INV_4) XTx_Base.Xtx_core.XFE.CK0_PRE
62.132 | 3.119 |  | 0 | 1.111 | 0 | 2.663 | 4.439 | 0.675 | 0 | 1.21 | C f | XTx_Base.Xtx_core.XFE.Xfifo.Xfifo_core.XIinv_RdClk_counter.XMPA.GATE (HDB48ULT02_INV_10) XTx_Base.Xtx_core.XFE.Xfifo.Xfifo_core.RdClk_inv
64.981 | 2.848 |  | 0 | 1.112 | 0 | 3.019 | 5.032 | 0.675 | 0.675 | 5.543 | C r | XTx_Base.Xtx_core.XFE.Xfifo.Xfifo_core.XI472.XMNA.GATE (HDB48ULT02_INV_1) XTx_Base.Xtx_core.XFE.Xfifo.Xfifo_core.RdClk_buf_pre
68.028 | 3.047 |  | 0 | 1.085 | 0 | 2.518 | 4.196 | 0.675 | 0 | 0.459 | C f | XTx_Base.Xtx_core.XFE.Xfifo.Xfifo_core.XI473.XMPA.GATE (HDB48ULT02_INV_4) XTx_Base.Xtx_core.XFE.Xfifo.Xfifo_core.net2212
75.752 | 7.724 |  | 0 | 3.015 | 0 | 9.283 | 15.472 | 0.675 | 0.674 | 5.945 | C& r | XTx_Base.Xtx_core.XFE.Xfifo.Xfifo_core.XIdff_RdDat_2.XMNCKA2.GATE (tx_fifo_read_flop_set) XTx_Base.Xtx_core.XFE.Xfifo.RdClk_buf_pre
80.82 | 5.068 |  | 0 | 1.639 | 0 | 6.757 | 11.262 | 0.675 | 0 | 0.711 | L$ f | XTx_Base.Xtx_core.XFE.Xfifo.Xfifo_core.XIdff_RdDat_2.XMPI99.GATE (tx_fifo_read_flop_set) XTx_Base.Xtx_core.XFE.Xfifo.Xfifo_core.XIdff_RdDat_2.SFB
83.315 | 2.496 |  | 0 | 0.974 | 0 | 2.184 | 3.641 | 0.675 | 0.675 | 0.487 | r | XTx_Base.Xtx_core.XFE.Xfifo.Xfifo_core.XIinv_RdDat_2.XMNA.GATE (HDB48ULT02_INV_S_4) XTx_Base.Xtx_core.XFE.Xfifo.Xfifo_core.RdDat_pre_inv[2]
86.427 | 3.112 |  | 0 | 1.339 | 0 | 2.67 | 4.45 | 0.675 | 0 | 1.352 | & f | XTx_Base.Xtx_core.XFE.Xtapgen.Xlatch_d2.XIinvz_D.XMPD.GATE (tx_tapgen_invz_resetn_2x) XTx_Base.Xtx_core.XFE.TxDat_fifo[2]
93.936 | 7.509 |  | 0 | 0 | 0 | 7.681 | 12.802 | 0.675 | 0.675 | 1.416 | L$& r | XTx_Base.Xtx_core.XFE.Xtapgen.Xinv_d2latch.XMNA.GATE (HDB48ULT02_INV_S_2) XTx_Base.Xtx_core.XFE.Xtapgen.d2latch_n
86.427 | -7.509 |  |  | 0 | [7 empty] | delta to checked pin
75.57 |  | -10.857 | [9 empty] | POCV adjustment
75.57 | [11 empty] | data arrival time
| 36.427 | 39.143 |  | 5.526 | 0 | [6 empty] | Total
|  | 50 | [9 empty] | clock CLK0_pre_se2diff (fall)
50 |  | 0 |  |  |  | 19.2 | 32 |  |  | 3.565 | GC& f | XTx_Base.Xtx_core.XFE.Xtx_qcc_clk0.Xtx_se2diff.XI1.XMPA.GATE (HDB48ULT02_INV_4) XTx_Base.Xtx_core.XFE.Xtx_qcc_clk0.txclk_pre_s2d_pre
60.867 | 10.867 |  | 0 | 5.727 | 0 | 8.863 | 14.771 | 0.675 | 0.675 | 3.801 | C+& r | XTx_Base.Xtx_core.XFE.Xtx_qcc_clk0.Xtx_se2diff.XI2.XMNA.GATE (HDB48ULT02_INV_4) XTx_Base.Xtx_core.XFE.Xtx_qcc_clk0.Xtx_se2diff.dly1
71.072 | 10.205 |  | 0 | 5.25 | 0 | 8.888 | 14.814 | 0.675 | 0 | 5.001 | C+$& f | XTx_Base.Xtx_core.XFE.Xtx_qcc_clk0.Xtx_se2diff.XI3.XMPA.GATE (HDB48ULT02_INV_10) XTx_Base.Xtx_core.XFE.Xtx_qcc_clk0.Xtx_se2diff.dly2
80.927 | 9.855 |  | 0 | 5.194 | 0 | 9.332 | 15.553 | 0.675 | 0.675 | 14.12 | C& r | XTx_Base.Xtx_core.XFE.Xtapgen.Xlatch_d2.XIinvz_D.XMPEN.GATE (tx_tapgen_invz_resetn_2x) XTx_Base.Xtx_core.XFE.CK0
| 30.927 | 50 |  | 9.346 | 0 | [6 empty] | Total
86.598 | 5.671 | [10 empty] | hold time
86.598 | 0 | [10 empty] | clock uncertainty
86.598 | [11 empty] | data required time
-------- | --------- | --------- | --------- | --------- | --------- | --------- | --------- | --------- | --------- | --------- | --------- | -------------------------------------------------------------
75.57 | [11 empty] | data arrival time
-86.598 | [11 empty] | data required time
-------- | --------- | --------- | --------- | --------- | --------- | --------- | --------- | --------- | --------- | --------- | --------- | -------------------------------------------------------------
-11.028 | [11 empty] | slack (VIOLATED)
min-ssg0p675v125c-min_delay_qcc-1570
Path ID: 1570
Startpoint: XTx_Base.Xtx_core.XFE.Xtx_qcc_clk0.XIinv_txclk_pre_s2d.XMPA.GATE
Endpoint: XTx_Base.Xtx_core.XFE.Xtapgen.Xinv_d3latch.XMPA.GATE
Path Type: min
Constraint: latch hold (transparent)
Ref Path ID: 559
PBSA Common Net: XTx_Base.Xtx_core.XFE.Xtx_qcc_clk0.txclk_pre_s2d_pre
|  |  | Wire |  | Xtalk |  |  | Rail | Final
Path | Incr | Adjust | Delay | Var | Delta | Trans | FTrans | Voltage | Voltage | Cap | NT | Point Net
-------- | -------- | -------- | -------- | -------- | -------- | -------- | -------- | -------- | -------- | -------- | ---- -- | ------------------------------ ------------------------------
|  | 50 | [9 empty] | clock CLK0_pre_se2diff (fall)
50 |  | 0 |  |  |  | 19.2 | 32 |  |  | 3.565 | GC& f | XTx_Base.Xtx_core.XFE.Xtx_qcc_clk0.XIinv_txclk_pre_s2d.XMPA.GATE (HDB48ULT02_INV_S_3) XTx_Base.Xtx_core.XFE.Xtx_qcc_clk0.txclk_pre_s2d_pre
59.014 | 9.014 |  | 0 | 3.518 | 0 | 8.258 | 13.763 | 0.675 | 0.675 | 2.244 | C& r | XTx_Base.Xtx_core.XFE.Xfifo.Xfifo_core.XIinv_RdClk_counter_pre.XMNA.GATE (HDB48ULT02_INV_4) XTx_Base.Xtx_core.XFE.CK0_PRE
62.132 | 3.119 |  | 0 | 1.111 | 0 | 2.663 | 4.439 | 0.675 | 0 | 1.21 | C f | XTx_Base.Xtx_core.XFE.Xfifo.Xfifo_core.XIinv_RdClk_counter.XMPA.GATE (HDB48ULT02_INV_10) XTx_Base.Xtx_core.XFE.Xfifo.Xfifo_core.RdClk_inv
64.981 | 2.848 |  | 0 | 1.112 | 0 | 3.019 | 5.032 | 0.675 | 0.675 | 5.543 | C r | XTx_Base.Xtx_core.XFE.Xfifo.Xfifo_core.XI472.XMNA.GATE (HDB48ULT02_INV_1) XTx_Base.Xtx_core.XFE.Xfifo.Xfifo_core.RdClk_buf_pre
68.028 | 3.047 |  | 0 | 1.085 | 0 | 2.518 | 4.196 | 0.675 | 0 | 0.459 | C f | XTx_Base.Xtx_core.XFE.Xfifo.Xfifo_core.XI473.XMPA.GATE (HDB48ULT02_INV_4) XTx_Base.Xtx_core.XFE.Xfifo.Xfifo_core.net2212
75.752 | 7.724 |  | 0 | 3.015 | 0 | 9.283 | 15.472 | 0.675 | 0.674 | 5.945 | C& r | XTx_Base.Xtx_core.XFE.Xfifo.Xfifo_core.XIdff_RdDat_3.XMNCKA2.GATE (tx_fifo_read_flop_set) XTx_Base.Xtx_core.XFE.Xfifo.RdClk_buf_pre
80.82 | 5.068 |  | 0 | 1.639 | 0 | 6.757 | 11.262 | 0.675 | 0 | 0.711 | L$ f | XTx_Base.Xtx_core.XFE.Xfifo.Xfifo_core.XIdff_RdDat_3.XMPI99.GATE (tx_fifo_read_flop_set) XTx_Base.Xtx_core.XFE.Xfifo.Xfifo_core.XIdff_RdDat_3.SFB
83.332 | 2.512 |  | 0 | 0.98 | 0 | 2.413 | 4.021 | 0.675 | 0.675 | 0.487 | r | XTx_Base.Xtx_core.XFE.Xfifo.Xfifo_core.XIinv_RdDat_3.XMNA.GATE (HDB48ULT02_INV_S_4) XTx_Base.Xtx_core.XFE.Xfifo.Xfifo_core.RdDat_pre_inv[3]
84.574 | 1.242 |  | 0 | 0.535 | 0 | 0.845 | 1.409 | 0.675 | 0 | 0.324 | f | XTx_Base.Xtx_core.XFE.Xtapgen.Xinv_txdat3.XMPA.GATE (HDB48ULT02_INV_S_2) XTx_Base.Xtx_core.XFE.TxDat_fifo[3]
88.084 | 3.51 |  | 0 | 1.37 | 0 | 3.986 | 6.643 | 0.675 | 0.674 | 1.281 | & r | XTx_Base.Xtx_core.XFE.Xtapgen.Xlatch_d3.XIinvz_D.XMND.GATE (tx_tapgen_invz_resetn_2x) XTx_Base.Xtx_core.XFE.Xtapgen.txdat3_n
96.597 | 8.514 |  | 0 | 0 | 0 | 8.022 | 13.371 | 0.675 | 0 | 1.416 | L$& f | XTx_Base.Xtx_core.XFE.Xtapgen.Xinv_d3latch.XMPA.GATE (HDB48ULT02_INV_S_2) XTx_Base.Xtx_core.XFE.Xtapgen.d3latch_n
88.084 | -8.514 |  |  | 0 | [7 empty] | delta to checked pin
77.96 |  | -10.124 | [9 empty] | POCV adjustment
77.96 | [11 empty] | data arrival time
| 38.084 | 39.876 |  | 5.56 | 0 | [6 empty] | Total
|  | 50 | [9 empty] | clock CLK0_pre_se2diff (fall)
50 |  | 0 |  |  |  | 19.2 | 32 |  |  | 3.565 | GC& f | XTx_Base.Xtx_core.XFE.Xtx_qcc_clk0.Xtx_se2diff.XI1x[0].XMPA1x.GATE (tx_se2diff_buf1x_custom) XTx_Base.Xtx_core.XFE.Xtx_qcc_clk0.txclk_pre_s2d_pre
65.812 | 15.812 |  | 0 | 5.893 | 0 | 6.403 | 10.672 | 0.675 | 0 | 3.464 | C+& f | XTx_Base.Xtx_core.XFE.Xtx_qcc_clk0.Xtx_se2diff.XI2x.XMPA.GATE (HDB48ULT02_INV_4) XTx_Base.Xtx_core.XFE.Xtx_qcc_clk0.Xtx_se2diff.dly1x
74 | 8.188 |  | 0 | 4.316 | 0 | 6.634 | 11.056 | 0.675 | 0.675 | 5.001 | C+$& r | XTx_Base.Xtx_core.XFE.Xtx_qcc_clk0.Xtx_se2diff.XI3x.XMNA.GATE (HDB48ULT02_INV_10) XTx_Base.Xtx_core.XFE.Xtx_qcc_clk0.Xtx_se2diff.dly2x
82.298 | 8.298 |  | 0 | 4.269 | 0 | 7.975 | 13.291 | 0.675 | 0 | 14.12 | C& f | XTx_Base.Xtx_core.XFE.Xtapgen.Xlatch_d3.XIinvz_D.XMNEN.GATE (tx_tapgen_invz_resetn_2x) XTx_Base.Xtx_core.XFE.CK180
| 32.298 | 50 |  | 8.46 | 0 | [6 empty] | Total
87.631 | 5.332 | [10 empty] | hold time
87.631 | 0 | [10 empty] | clock uncertainty
87.631 | [11 empty] | data required time
-------- | --------- | --------- | --------- | --------- | --------- | --------- | --------- | --------- | --------- | --------- | --------- | -------------------------------------------------------------
77.96 | [11 empty] | data arrival time
-87.631 | [11 empty] | data required time
-------- | --------- | --------- | --------- | --------- | --------- | --------- | --------- | --------- | --------- | --------- | --------- | -------------------------------------------------------------
-9.671 | [11 empty] | slack (VIOLATED)
min-ssg0p675v125c-min_delay_qcc-1571
Path ID: 1571
Startpoint: XTx_Base.Xtx_core.XFE.Xtx_qcc_clk0.XIinv_txclk_pre_s2d.XMPA.GATE
Endpoint: XTx_Base.Xtx_core.XFE.Xtapgen.Xinv_d3latch.XMNA.GATE
Path Type: min
Constraint: latch hold (transparent)
Ref Path ID: 563
PBSA Common Net: XTx_Base.Xtx_core.XFE.Xtx_qcc_clk0.txclk_pre_s2d_pre
|  |  | Wire |  | Xtalk |  |  | Rail | Final
Path | Incr | Adjust | Delay | Var | Delta | Trans | FTrans | Voltage | Voltage | Cap | NT | Point Net
-------- | -------- | -------- | -------- | -------- | -------- | -------- | -------- | -------- | -------- | -------- | ---- -- | ------------------------------ ------------------------------
|  | 50 | [9 empty] | clock CLK0_pre_se2diff (fall)
50 |  | 0 |  |  |  | 19.2 | 32 |  |  | 3.565 | GC& f | XTx_Base.Xtx_core.XFE.Xtx_qcc_clk0.XIinv_txclk_pre_s2d.XMPA.GATE (HDB48ULT02_INV_S_3) XTx_Base.Xtx_core.XFE.Xtx_qcc_clk0.txclk_pre_s2d_pre
59.014 | 9.014 |  | 0 | 3.518 | 0 | 8.258 | 13.763 | 0.675 | 0.675 | 2.244 | C& r | XTx_Base.Xtx_core.XFE.Xfifo.Xfifo_core.XIinv_RdClk_counter_pre.XMNA.GATE (HDB48ULT02_INV_4) XTx_Base.Xtx_core.XFE.CK0_PRE
62.132 | 3.119 |  | 0 | 1.111 | 0 | 2.663 | 4.439 | 0.675 | 0 | 1.21 | C f | XTx_Base.Xtx_core.XFE.Xfifo.Xfifo_core.XIinv_RdClk_counter.XMPA.GATE (HDB48ULT02_INV_10) XTx_Base.Xtx_core.XFE.Xfifo.Xfifo_core.RdClk_inv
64.981 | 2.848 |  | 0 | 1.112 | 0 | 3.019 | 5.032 | 0.675 | 0.675 | 5.543 | C r | XTx_Base.Xtx_core.XFE.Xfifo.Xfifo_core.XI472.XMNA.GATE (HDB48ULT02_INV_1) XTx_Base.Xtx_core.XFE.Xfifo.Xfifo_core.RdClk_buf_pre
68.028 | 3.047 |  | 0 | 1.085 | 0 | 2.518 | 4.196 | 0.675 | 0 | 0.459 | C f | XTx_Base.Xtx_core.XFE.Xfifo.Xfifo_core.XI473.XMPA.GATE (HDB48ULT02_INV_4) XTx_Base.Xtx_core.XFE.Xfifo.Xfifo_core.net2212
75.752 | 7.724 |  | 0 | 3.015 | 0 | 9.283 | 15.472 | 0.675 | 0.674 | 5.945 | C& r | XTx_Base.Xtx_core.XFE.Xfifo.Xfifo_core.XIdff_RdDat_3.XMNCKA2.GATE (tx_fifo_read_flop_set) XTx_Base.Xtx_core.XFE.Xfifo.RdClk_buf_pre
81.525 | 5.773 |  | 0 | 1.781 | 0 | 7.285 | 12.142 | 0.675 | 0.675 | 0.711 | L$ r | XTx_Base.Xtx_core.XFE.Xfifo.Xfifo_core.XIdff_RdDat_3.XMNI99.GATE (tx_fifo_read_flop_set) XTx_Base.Xtx_core.XFE.Xfifo.Xfifo_core.XIdff_RdDat_3.SFB
83.663 | 2.138 |  | 0 | 0.761 | 0 | 2.419 | 4.031 | 0.675 | 0 | 0.487 | f | XTx_Base.Xtx_core.XFE.Xfifo.Xfifo_core.XIinv_RdDat_3.XMPA.GATE (HDB48ULT02_INV_S_4) XTx_Base.Xtx_core.XFE.Xfifo.Xfifo_core.RdDat_pre_inv[3]
84.72 | 1.057 |  | 0 | 0.412 | 0 | 0.793 | 1.322 | 0.675 | 0.675 | 0.324 | r | XTx_Base.Xtx_core.XFE.Xtapgen.Xinv_txdat3.XMNA.GATE (HDB48ULT02_INV_S_2) XTx_Base.Xtx_core.XFE.TxDat_fifo[3]
88.915 | 4.195 |  | 0 | 1.806 | 0 | 4.896 | 8.159 | 0.675 | -0.001 | 1.281 | & f | XTx_Base.Xtx_core.XFE.Xtapgen.Xlatch_d3.XIinvz_D.XMPD.GATE (tx_tapgen_invz_resetn_2x) XTx_Base.Xtx_core.XFE.Xtapgen.txdat3_n
97.363 | 8.448 |  | 0 | 0 | 0 | 7.956 | 13.261 | 0.675 | 0.675 | 1.416 | L$& r | XTx_Base.Xtx_core.XFE.Xtapgen.Xinv_d3latch.XMNA.GATE (HDB48ULT02_INV_S_2) XTx_Base.Xtx_core.XFE.Xtapgen.d3latch_n
88.915 | -8.448 |  |  | 0 | [7 empty] | delta to checked pin
77.977 |  | -10.938 | [9 empty] | POCV adjustment
77.977 | [11 empty] | data arrival time
| 38.915 | 39.062 |  | 5.683 | 0 | [6 empty] | Total
|  | 50 | [9 empty] | clock CLK0_pre_se2diff (fall)
50 |  | 0 |  |  |  | 19.2 | 32 |  |  | 3.565 | GC& f | XTx_Base.Xtx_core.XFE.Xtx_qcc_clk0.Xtx_se2diff.XI1.XMPA.GATE (HDB48ULT02_INV_4) XTx_Base.Xtx_core.XFE.Xtx_qcc_clk0.txclk_pre_s2d_pre
60.867 | 10.867 |  | 0 | 5.727 | 0 | 8.863 | 14.771 | 0.675 | 0.675 | 3.801 | C+& r | XTx_Base.Xtx_core.XFE.Xtx_qcc_clk0.Xtx_se2diff.XI2.XMNA.GATE (HDB48ULT02_INV_4) XTx_Base.Xtx_core.XFE.Xtx_qcc_clk0.Xtx_se2diff.dly1
71.072 | 10.205 |  | 0 | 5.25 | 0 | 8.888 | 14.814 | 0.675 | 0 | 5.001 | C+$& f | XTx_Base.Xtx_core.XFE.Xtx_qcc_clk0.Xtx_se2diff.XI3.XMPA.GATE (HDB48ULT02_INV_10) XTx_Base.Xtx_core.XFE.Xtx_qcc_clk0.Xtx_se2diff.dly2
80.927 | 9.855 |  | 0 | 5.194 | 0 | 9.332 | 15.553 | 0.675 | 0.675 | 14.12 | C& r | XTx_Base.Xtx_core.XFE.Xtapgen.Xlatch_d3.XIinvz_D.XMPEN.GATE (tx_tapgen_invz_resetn_2x) XTx_Base.Xtx_core.XFE.CK0
| 30.927 | 50 |  | 9.346 | 0 | [6 empty] | Total
86.69 | 5.763 | [10 empty] | hold time
86.69 | 0 | [10 empty] | clock uncertainty
86.69 | [11 empty] | data required time
-------- | --------- | --------- | --------- | --------- | --------- | --------- | --------- | --------- | --------- | --------- | --------- | -------------------------------------------------------------
77.977 | [11 empty] | data arrival time
-86.69 | [11 empty] | data required time
-------- | --------- | --------- | --------- | --------- | --------- | --------- | --------- | --------- | --------- | --------- | --------- | -------------------------------------------------------------
-8.713 | [11 empty] | slack (VIOLATED)
min-ssg0p675vn40c-min_delay_qcc-1414
Path ID: 1414
Startpoint: PhyClk (in port)
Endpoint: XTx_Base.Xtx_core.XFE.Xfifo.Xfifo_core.XIgrp_clkgt_dff_2.XIdff_dat[9].XMPI98.GATE
Path Type: min
Constraint: non-transparent hold (switchover from slave latch hold (transparent))
Ref Path ID: 379
PBSA Common Net: XTx_Base.Xtx_core.XFE.Xfifo.Xfifo_core.XIgrp_clkgt_dff_2.clkgt
|  |  | Wire |  | Xtalk |  |  | Rail | Final
Path | Incr | Adjust | Delay | Var | Delta | Trans | FTrans | Voltage | Voltage | Cap | NT | Point Net
-------- | -------- | -------- | -------- | -------- | -------- | -------- | -------- | -------- | -------- | -------- | ---- -- | ------------------------------ ------------------------------
|  | 200 | [9 empty] | clock write_phyclk (fall)
200 |  | 0 |  |  |  | 14.4 | 24 |  |  | 0.7 | C f | PhyClk (in) PhyClk
200 | 0 |  | 0 | 0 | 0 | 14.4 | 24 | 0.675 | 0 | 0.7 | C f | XTx_Base.Xtx_core.XFE.Xfifo.XIbuf_WrClk.XMPA.GATE (HDB48ULT02_BUF_4) PhyClk
204.993 | 4.993 |  | 0 | 0 | 0 | 3.462 | 5.77 | 0.675 | 0.676 | 0.486 | C r | XTx_Base.Xtx_core.XFE.Xfifo.XIbuf_WrClk.XMNI1.GATE (HDB48ULT02_BUF_4) XTx_Base.Xtx_core.XFE.Xfifo.XIbuf_WrClk.I1
207.435 | 2.442 |  | 0 | 0 | 0 | 1.537 | 2.562 | 0.675 | 0.001 | 1.378 | C f | XTx_Base.Xtx_core.XFE.Xfifo.Xfifo_core.XIgrp_clkgt_dff_2.XIclkgt.XMPCK.GATE (HDB48ULT02_CKGTPLT_V5M2_12) XTx_Base.Xtx_core.XFE.Xfifo.WrClk_buf
209.052 | 1.616 |  | 0 | 0 | 0 | 1.171 | 1.952 | 0.675 | 0.674 | 0.243 | C r | XTx_Base.Xtx_core.XFE.Xfifo.Xfifo_core.XIgrp_clkgt_dff_2.XIclkgt.XMNCKN.GATE (HDB48ULT02_CKGTPLT_V5M2_12) XTx_Base.Xtx_core.XFE.Xfifo.Xfifo_core.XIgrp_clkgt_dff_2.XIclkgt.CKN
211.174 | 2.123 |  | 0 | 0 | 0 | 1.555 | 2.592 | 0.675 | 0.001 | 0.449 | C f | XTx_Base.Xtx_core.XFE.Xfifo.Xfifo_core.XIgrp_clkgt_dff_2.XIclkgt.XMPCKAA.GATE (HDB48ULT02_CKGTPLT_V5M2_12) XTx_Base.Xtx_core.XFE.Xfifo.Xfifo_core.XIgrp_clkgt_dff_2.XIclkgt.CKA
213.546 | 2.371 |  | 0 | 0 | 0 | 1.719 | 2.865 | 0.675 | 0.674 | 1.378 | C r | XTx_Base.Xtx_core.XFE.Xfifo.Xfifo_core.XIgrp_clkgt_dff_2.XIclkgt.XMNI3.GATE (HDB48ULT02_CKGTPLT_V5M2_12) XTx_Base.Xtx_core.XFE.Xfifo.Xfifo_core.XIgrp_clkgt_dff_2.XIclkgt.I3
216.751 | 3.205 |  | 0 | 0 | 0 | 2.625 | 4.376 | 0.675 | 0 | 7.853 | C& f | XTx_Base.Xtx_core.XFE.Xfifo.Xfifo_core.XIgrp_clkgt_dff_2.XIdff_dat[9].XMPDB.GATE (HDB48ULT02_FSDPRBQ_DY2M2_2) XTx_Base.Xtx_core.XFE.Xfifo.Xfifo_core.XIgrp_clkgt_dff_2.clkgt
219.613 | 2.863 |  | 0 | 0.921 | 0 | 2.714 | 4.524 | 0.675 | 0.673 | 0.181 | L$ r | XTx_Base.Xtx_core.XFE.Xfifo.Xfifo_core.XIgrp_clkgt_dff_2.XIdff_dat[9].XMNI1.GATE (HDB48ULT02_FSDPRBQ_DY2M2_2) XTx_Base.Xtx_core.XFE.Xfifo.Xfifo_core.XIgrp_clkgt_dff_2.XIdff_dat[9].MFBN
222.659 | 3.045 |  | 0 | 0.768 | 0 | 2.334 | 3.89 | 0.675 | 0.001 | 0.181 | L$ f | XTx_Base.Xtx_core.XFE.Xfifo.Xfifo_core.XIgrp_clkgt_dff_2.XIdff_dat[9].XMPI98.GATE (HDB48ULT02_FSDPRBQ_DY2M2_2) XTx_Base.Xtx_core.XFE.Xfifo.Xfifo_core.XIgrp_clkgt_dff_2.XIdff_dat[9].SFB
221.973 | -0.686 |  |  | 0 | [7 empty] | delta to checked pin
220.185 |  | -1.787 | [9 empty] | POCV adjustment
220.185 | [11 empty] | data arrival time
| 21.973 | 198.213 |  | 1.2 | 0 | [6 empty] | Total
|  | 200 | [9 empty] | clock write_phyclk (fall)
200 |  | 0 |  |  |  | 14.4 | 24 |  |  | 0.7 | C f | PhyClk (in) PhyClk
200 | 0 |  | 0 | 0 | 0 | 14.4 | 24 | 0.675 | 0 | 0.7 | C f | XTx_Base.Xtx_core.XFE.Xfifo.XIbuf_WrClk.XMPA.GATE (HDB48ULT02_BUF_4) PhyClk
204.993 | 4.993 |  | 0 | 0 | 0 | 3.462 | 5.77 | 0.675 | 0.676 | 0.486 | C r | XTx_Base.Xtx_core.XFE.Xfifo.XIbuf_WrClk.XMNI1.GATE (HDB48ULT02_BUF_4) XTx_Base.Xtx_core.XFE.Xfifo.XIbuf_WrClk.I1
207.521 | 2.528 |  | 0 | 0 | 0 | 1.68 | 2.8 | 0.675 | -0.001 | 1.378 | C f | XTx_Base.Xtx_core.XFE.Xfifo.Xfifo_core.XIgrp_clkgt_dff_2.XIclkgt.XMPCK.GATE (HDB48ULT02_CKGTPLT_V5M2_12) XTx_Base.Xtx_core.XFE.Xfifo.WrClk_buf
209.456 | 1.935 |  | 0 | 0 | 0 | 1.392 | 2.32 | 0.675 | 0.674 | 0.243 | C r | XTx_Base.Xtx_core.XFE.Xfifo.Xfifo_core.XIgrp_clkgt_dff_2.XIclkgt.XMNCKN.GATE (HDB48ULT02_CKGTPLT_V5M2_12) XTx_Base.Xtx_core.XFE.Xfifo.Xfifo_core.XIgrp_clkgt_dff_2.XIclkgt.CKN
211.946 | 2.49 |  | 0 | 0 | 0 | 1.943 | 3.238 | 0.675 | 0 | 0.449 | C f | XTx_Base.Xtx_core.XFE.Xfifo.Xfifo_core.XIgrp_clkgt_dff_2.XIclkgt.XMPCKAA.GATE (HDB48ULT02_CKGTPLT_V5M2_12) XTx_Base.Xtx_core.XFE.Xfifo.Xfifo_core.XIgrp_clkgt_dff_2.XIclkgt.CKA
216.288 | 4.342 |  | 0 | 0 | 0 | 3.97 | 6.617 | 0.675 | 0.676 | 1.378 | C r | XTx_Base.Xtx_core.XFE.Xfifo.Xfifo_core.XIgrp_clkgt_dff_2.XIclkgt.XMNI3.GATE (HDB48ULT02_CKGTPLT_V5M2_12) XTx_Base.Xtx_core.XFE.Xfifo.Xfifo_core.XIgrp_clkgt_dff_2.XIclkgt.I3
220.642 | 4.354 |  | 0 | 0 | 0 | 3.341 | 5.568 | 0.675 | 0 | 7.853 | C& f | XTx_Base.Xtx_core.XFE.Xfifo.Xfifo_core.XIgrp_clkgt_dff_2.XIdff_dat[9].XMPCK.GATE (HDB48ULT02_FSDPRBQ_DY2M2_2) XTx_Base.Xtx_core.XFE.Xfifo.Xfifo_core.XIgrp_clkgt_dff_2.clkgt
223.17 | 2.528 |  | 0 | 1.325 | 0 | 1.517 | 2.529 | 0.675 | 0.675 | 0.243 | C r | XTx_Base.Xtx_core.XFE.Xfifo.Xfifo_core.XIgrp_clkgt_dff_2.XIdff_dat[9].XMPCKN2.GATE (HDB48ULT02_FSDPRBQ_DY2M2_2) XTx_Base.Xtx_core.XFE.Xfifo.Xfifo_core.XIgrp_clkgt_dff_2.XIdff_dat[9].CKM
| 23.17 | 200 |  | 1.325 | 0 | [6 empty] | Total
224.454 | 1.284 | [10 empty] | hold time
224.454 | 0 | [10 empty] | clock uncertainty
224.454 | [11 empty] | data required time
-------- | --------- | --------- | --------- | --------- | --------- | --------- | --------- | --------- | --------- | --------- | --------- | -------------------------------------------------------------
220.185 | [11 empty] | data arrival time
-224.454 | [11 empty] | data required time
-------- | --------- | --------- | --------- | --------- | --------- | --------- | --------- | --------- | --------- | --------- | --------- | -------------------------------------------------------------
-4.269 | [11 empty] | slack (VIOLATED)
min-ssg0p675vn40c-min_delay_qcc-1415
Path ID: 1415
Startpoint: PhyClk (in port)
Endpoint: XTx_Base.Xtx_core.XFE.Xfifo.Xfifo_core.XIgrp_clkgt_dff_2.XIdff_dat[8].XMPI98.GATE
Path Type: min
Constraint: non-transparent hold (switchover from slave latch hold (transparent))
Ref Path ID: 377
PBSA Common Net: XTx_Base.Xtx_core.XFE.Xfifo.Xfifo_core.XIgrp_clkgt_dff_2.clkgt
|  |  | Wire |  | Xtalk |  |  | Rail | Final
Path | Incr | Adjust | Delay | Var | Delta | Trans | FTrans | Voltage | Voltage | Cap | NT | Point Net
-------- | -------- | -------- | -------- | -------- | -------- | -------- | -------- | -------- | -------- | -------- | ---- -- | ------------------------------ ------------------------------
|  | 200 | [9 empty] | clock write_phyclk (fall)
200 |  | 0 |  |  |  | 14.4 | 24 |  |  | 0.7 | C f | PhyClk (in) PhyClk
200 | 0 |  | 0 | 0 | 0 | 14.4 | 24 | 0.675 | 0 | 0.7 | C f | XTx_Base.Xtx_core.XFE.Xfifo.XIbuf_WrClk.XMPA.GATE (HDB48ULT02_BUF_4) PhyClk
204.993 | 4.993 |  | 0 | 0 | 0 | 3.462 | 5.77 | 0.675 | 0.676 | 0.486 | C r | XTx_Base.Xtx_core.XFE.Xfifo.XIbuf_WrClk.XMNI1.GATE (HDB48ULT02_BUF_4) XTx_Base.Xtx_core.XFE.Xfifo.XIbuf_WrClk.I1
207.435 | 2.442 |  | 0 | 0 | 0 | 1.537 | 2.562 | 0.675 | 0.001 | 1.378 | C f | XTx_Base.Xtx_core.XFE.Xfifo.Xfifo_core.XIgrp_clkgt_dff_2.XIclkgt.XMPCK.GATE (HDB48ULT02_CKGTPLT_V5M2_12) XTx_Base.Xtx_core.XFE.Xfifo.WrClk_buf
209.052 | 1.616 |  | 0 | 0 | 0 | 1.171 | 1.952 | 0.675 | 0.674 | 0.243 | C r | XTx_Base.Xtx_core.XFE.Xfifo.Xfifo_core.XIgrp_clkgt_dff_2.XIclkgt.XMNCKN.GATE (HDB48ULT02_CKGTPLT_V5M2_12) XTx_Base.Xtx_core.XFE.Xfifo.Xfifo_core.XIgrp_clkgt_dff_2.XIclkgt.CKN
211.174 | 2.123 |  | 0 | 0 | 0 | 1.555 | 2.592 | 0.675 | 0.001 | 0.449 | C f | XTx_Base.Xtx_core.XFE.Xfifo.Xfifo_core.XIgrp_clkgt_dff_2.XIclkgt.XMPCKAA.GATE (HDB48ULT02_CKGTPLT_V5M2_12) XTx_Base.Xtx_core.XFE.Xfifo.Xfifo_core.XIgrp_clkgt_dff_2.XIclkgt.CKA
213.546 | 2.371 |  | 0 | 0 | 0 | 1.719 | 2.865 | 0.675 | 0.674 | 1.378 | C r | XTx_Base.Xtx_core.XFE.Xfifo.Xfifo_core.XIgrp_clkgt_dff_2.XIclkgt.XMNI3.GATE (HDB48ULT02_CKGTPLT_V5M2_12) XTx_Base.Xtx_core.XFE.Xfifo.Xfifo_core.XIgrp_clkgt_dff_2.XIclkgt.I3
216.751 | 3.205 |  | 0 | 0 | 0 | 2.625 | 4.376 | 0.675 | 0 | 7.853 | C& f | XTx_Base.Xtx_core.XFE.Xfifo.Xfifo_core.XIgrp_clkgt_dff_2.XIdff_dat[8].XMPDB.GATE (HDB48ULT02_FSDPRBQ_DY2M2_2) XTx_Base.Xtx_core.XFE.Xfifo.Xfifo_core.XIgrp_clkgt_dff_2.clkgt
219.613 | 2.863 |  | 0 | 0.921 | 0 | 2.714 | 4.524 | 0.675 | 0.673 | 0.181 | L$ r | XTx_Base.Xtx_core.XFE.Xfifo.Xfifo_core.XIgrp_clkgt_dff_2.XIdff_dat[8].XMNI1.GATE (HDB48ULT02_FSDPRBQ_DY2M2_2) XTx_Base.Xtx_core.XFE.Xfifo.Xfifo_core.XIgrp_clkgt_dff_2.XIdff_dat[8].MFBN
222.659 | 3.045 |  | 0 | 0.768 | 0 | 2.334 | 3.89 | 0.675 | 0.001 | 0.181 | L$ f | XTx_Base.Xtx_core.XFE.Xfifo.Xfifo_core.XIgrp_clkgt_dff_2.XIdff_dat[8].XMPI98.GATE (HDB48ULT02_FSDPRBQ_DY2M2_2) XTx_Base.Xtx_core.XFE.Xfifo.Xfifo_core.XIgrp_clkgt_dff_2.XIdff_dat[8].SFB
221.973 | -0.686 |  |  | 0 | [7 empty] | delta to checked pin
220.185 |  | -1.787 | [9 empty] | POCV adjustment
220.185 | [11 empty] | data arrival time
| 21.973 | 198.213 |  | 1.2 | 0 | [6 empty] | Total
|  | 200 | [9 empty] | clock write_phyclk (fall)
200 |  | 0 |  |  |  | 14.4 | 24 |  |  | 0.7 | C f | PhyClk (in) PhyClk
200 | 0 |  | 0 | 0 | 0 | 14.4 | 24 | 0.675 | 0 | 0.7 | C f | XTx_Base.Xtx_core.XFE.Xfifo.XIbuf_WrClk.XMPA.GATE (HDB48ULT02_BUF_4) PhyClk
204.993 | 4.993 |  | 0 | 0 | 0 | 3.462 | 5.77 | 0.675 | 0.676 | 0.486 | C r | XTx_Base.Xtx_core.XFE.Xfifo.XIbuf_WrClk.XMNI1.GATE (HDB48ULT02_BUF_4) XTx_Base.Xtx_core.XFE.Xfifo.XIbuf_WrClk.I1
207.521 | 2.528 |  | 0 | 0 | 0 | 1.68 | 2.8 | 0.675 | -0.001 | 1.378 | C f | XTx_Base.Xtx_core.XFE.Xfifo.Xfifo_core.XIgrp_clkgt_dff_2.XIclkgt.XMPCK.GATE (HDB48ULT02_CKGTPLT_V5M2_12) XTx_Base.Xtx_core.XFE.Xfifo.WrClk_buf
209.456 | 1.935 |  | 0 | 0 | 0 | 1.392 | 2.32 | 0.675 | 0.674 | 0.243 | C r | XTx_Base.Xtx_core.XFE.Xfifo.Xfifo_core.XIgrp_clkgt_dff_2.XIclkgt.XMNCKN.GATE (HDB48ULT02_CKGTPLT_V5M2_12) XTx_Base.Xtx_core.XFE.Xfifo.Xfifo_core.XIgrp_clkgt_dff_2.XIclkgt.CKN
211.946 | 2.49 |  | 0 | 0 | 0 | 1.943 | 3.238 | 0.675 | 0 | 0.449 | C f | XTx_Base.Xtx_core.XFE.Xfifo.Xfifo_core.XIgrp_clkgt_dff_2.XIclkgt.XMPCKAA.GATE (HDB48ULT02_CKGTPLT_V5M2_12) XTx_Base.Xtx_core.XFE.Xfifo.Xfifo_core.XIgrp_clkgt_dff_2.XIclkgt.CKA
216.288 | 4.342 |  | 0 | 0 | 0 | 3.97 | 6.617 | 0.675 | 0.676 | 1.378 | C r | XTx_Base.Xtx_core.XFE.Xfifo.Xfifo_core.XIgrp_clkgt_dff_2.XIclkgt.XMNI3.GATE (HDB48ULT02_CKGTPLT_V5M2_12) XTx_Base.Xtx_core.XFE.Xfifo.Xfifo_core.XIgrp_clkgt_dff_2.XIclkgt.I3
220.642 | 4.354 |  | 0 | 0 | 0 | 3.341 | 5.568 | 0.675 | 0 | 7.853 | C& f | XTx_Base.Xtx_core.XFE.Xfifo.Xfifo_core.XIgrp_clkgt_dff_2.XIdff_dat[8].XMPCK.GATE (HDB48ULT02_FSDPRBQ_DY2M2_2) XTx_Base.Xtx_core.XFE.Xfifo.Xfifo_core.XIgrp_clkgt_dff_2.clkgt
223.17 | 2.528 |  | 0 | 1.325 | 0 | 1.517 | 2.529 | 0.675 | 0.675 | 0.243 | C r | XTx_Base.Xtx_core.XFE.Xfifo.Xfifo_core.XIgrp_clkgt_dff_2.XIdff_dat[8].XMPCKN2.GATE (HDB48ULT02_FSDPRBQ_DY2M2_2) XTx_Base.Xtx_core.XFE.Xfifo.Xfifo_core.XIgrp_clkgt_dff_2.XIdff_dat[8].CKM
| 23.17 | 200 |  | 1.325 | 0 | [6 empty] | Total
224.454 | 1.284 | [10 empty] | hold time
224.454 | 0 | [10 empty] | clock uncertainty
224.454 | [11 empty] | data required time
-------- | --------- | --------- | --------- | --------- | --------- | --------- | --------- | --------- | --------- | --------- | --------- | -------------------------------------------------------------
220.185 | [11 empty] | data arrival time
-224.454 | [11 empty] | data required time
-------- | --------- | --------- | --------- | --------- | --------- | --------- | --------- | --------- | --------- | --------- | --------- | -------------------------------------------------------------
-4.269 | [11 empty] | slack (VIOLATED)
min-ssg0p675vn40c-min_delay_qcc-1416
Path ID: 1416
Startpoint: PhyClk (in port)
Endpoint: XTx_Base.Xtx_core.XFE.Xfifo.Xfifo_core.XIgrp_clkgt_dff_2.XIdff_dat[7].XMPI98.GATE
Path Type: min
Constraint: non-transparent hold (switchover from slave latch hold (transparent))
Ref Path ID: 375
PBSA Common Net: XTx_Base.Xtx_core.XFE.Xfifo.Xfifo_core.XIgrp_clkgt_dff_2.clkgt
|  |  | Wire |  | Xtalk |  |  | Rail | Final
Path | Incr | Adjust | Delay | Var | Delta | Trans | FTrans | Voltage | Voltage | Cap | NT | Point Net
-------- | -------- | -------- | -------- | -------- | -------- | -------- | -------- | -------- | -------- | -------- | ---- -- | ------------------------------ ------------------------------
|  | 200 | [9 empty] | clock write_phyclk (fall)
200 |  | 0 |  |  |  | 14.4 | 24 |  |  | 0.7 | C f | PhyClk (in) PhyClk
200 | 0 |  | 0 | 0 | 0 | 14.4 | 24 | 0.675 | 0 | 0.7 | C f | XTx_Base.Xtx_core.XFE.Xfifo.XIbuf_WrClk.XMPA.GATE (HDB48ULT02_BUF_4) PhyClk
204.993 | 4.993 |  | 0 | 0 | 0 | 3.462 | 5.77 | 0.675 | 0.676 | 0.486 | C r | XTx_Base.Xtx_core.XFE.Xfifo.XIbuf_WrClk.XMNI1.GATE (HDB48ULT02_BUF_4) XTx_Base.Xtx_core.XFE.Xfifo.XIbuf_WrClk.I1
207.435 | 2.442 |  | 0 | 0 | 0 | 1.537 | 2.562 | 0.675 | 0.001 | 1.378 | C f | XTx_Base.Xtx_core.XFE.Xfifo.Xfifo_core.XIgrp_clkgt_dff_2.XIclkgt.XMPCK.GATE (HDB48ULT02_CKGTPLT_V5M2_12) XTx_Base.Xtx_core.XFE.Xfifo.WrClk_buf
209.052 | 1.616 |  | 0 | 0 | 0 | 1.171 | 1.952 | 0.675 | 0.674 | 0.243 | C r | XTx_Base.Xtx_core.XFE.Xfifo.Xfifo_core.XIgrp_clkgt_dff_2.XIclkgt.XMNCKN.GATE (HDB48ULT02_CKGTPLT_V5M2_12) XTx_Base.Xtx_core.XFE.Xfifo.Xfifo_core.XIgrp_clkgt_dff_2.XIclkgt.CKN
211.174 | 2.123 |  | 0 | 0 | 0 | 1.555 | 2.592 | 0.675 | 0.001 | 0.449 | C f | XTx_Base.Xtx_core.XFE.Xfifo.Xfifo_core.XIgrp_clkgt_dff_2.XIclkgt.XMPCKAA.GATE (HDB48ULT02_CKGTPLT_V5M2_12) XTx_Base.Xtx_core.XFE.Xfifo.Xfifo_core.XIgrp_clkgt_dff_2.XIclkgt.CKA
213.546 | 2.371 |  | 0 | 0 | 0 | 1.719 | 2.865 | 0.675 | 0.674 | 1.378 | C r | XTx_Base.Xtx_core.XFE.Xfifo.Xfifo_core.XIgrp_clkgt_dff_2.XIclkgt.XMNI3.GATE (HDB48ULT02_CKGTPLT_V5M2_12) XTx_Base.Xtx_core.XFE.Xfifo.Xfifo_core.XIgrp_clkgt_dff_2.XIclkgt.I3
216.751 | 3.205 |  | 0 | 0 | 0 | 2.625 | 4.376 | 0.675 | 0 | 7.853 | C& f | XTx_Base.Xtx_core.XFE.Xfifo.Xfifo_core.XIgrp_clkgt_dff_2.XIdff_dat[7].XMPDB.GATE (HDB48ULT02_FSDPRBQ_DY2M2_2) XTx_Base.Xtx_core.XFE.Xfifo.Xfifo_core.XIgrp_clkgt_dff_2.clkgt
219.613 | 2.863 |  | 0 | 0.921 | 0 | 2.714 | 4.524 | 0.675 | 0.673 | 0.181 | L$ r | XTx_Base.Xtx_core.XFE.Xfifo.Xfifo_core.XIgrp_clkgt_dff_2.XIdff_dat[7].XMNI1.GATE (HDB48ULT02_FSDPRBQ_DY2M2_2) XTx_Base.Xtx_core.XFE.Xfifo.Xfifo_core.XIgrp_clkgt_dff_2.XIdff_dat[7].MFBN
222.659 | 3.045 |  | 0 | 0.768 | 0 | 2.334 | 3.89 | 0.675 | 0.001 | 0.181 | L$ f | XTx_Base.Xtx_core.XFE.Xfifo.Xfifo_core.XIgrp_clkgt_dff_2.XIdff_dat[7].XMPI98.GATE (HDB48ULT02_FSDPRBQ_DY2M2_2) XTx_Base.Xtx_core.XFE.Xfifo.Xfifo_core.XIgrp_clkgt_dff_2.XIdff_dat[7].SFB
221.973 | -0.686 |  |  | 0 | [7 empty] | delta to checked pin
220.185 |  | -1.787 | [9 empty] | POCV adjustment
220.185 | [11 empty] | data arrival time
| 21.973 | 198.213 |  | 1.2 | 0 | [6 empty] | Total
|  | 200 | [9 empty] | clock write_phyclk (fall)
200 |  | 0 |  |  |  | 14.4 | 24 |  |  | 0.7 | C f | PhyClk (in) PhyClk
200 | 0 |  | 0 | 0 | 0 | 14.4 | 24 | 0.675 | 0 | 0.7 | C f | XTx_Base.Xtx_core.XFE.Xfifo.XIbuf_WrClk.XMPA.GATE (HDB48ULT02_BUF_4) PhyClk
204.993 | 4.993 |  | 0 | 0 | 0 | 3.462 | 5.77 | 0.675 | 0.676 | 0.486 | C r | XTx_Base.Xtx_core.XFE.Xfifo.XIbuf_WrClk.XMNI1.GATE (HDB48ULT02_BUF_4) XTx_Base.Xtx_core.XFE.Xfifo.XIbuf_WrClk.I1
207.521 | 2.528 |  | 0 | 0 | 0 | 1.68 | 2.8 | 0.675 | -0.001 | 1.378 | C f | XTx_Base.Xtx_core.XFE.Xfifo.Xfifo_core.XIgrp_clkgt_dff_2.XIclkgt.XMPCK.GATE (HDB48ULT02_CKGTPLT_V5M2_12) XTx_Base.Xtx_core.XFE.Xfifo.WrClk_buf
209.456 | 1.935 |  | 0 | 0 | 0 | 1.392 | 2.32 | 0.675 | 0.674 | 0.243 | C r | XTx_Base.Xtx_core.XFE.Xfifo.Xfifo_core.XIgrp_clkgt_dff_2.XIclkgt.XMNCKN.GATE (HDB48ULT02_CKGTPLT_V5M2_12) XTx_Base.Xtx_core.XFE.Xfifo.Xfifo_core.XIgrp_clkgt_dff_2.XIclkgt.CKN
211.946 | 2.49 |  | 0 | 0 | 0 | 1.943 | 3.238 | 0.675 | 0 | 0.449 | C f | XTx_Base.Xtx_core.XFE.Xfifo.Xfifo_core.XIgrp_clkgt_dff_2.XIclkgt.XMPCKAA.GATE (HDB48ULT02_CKGTPLT_V5M2_12) XTx_Base.Xtx_core.XFE.Xfifo.Xfifo_core.XIgrp_clkgt_dff_2.XIclkgt.CKA
216.288 | 4.342 |  | 0 | 0 | 0 | 3.97 | 6.617 | 0.675 | 0.676 | 1.378 | C r | XTx_Base.Xtx_core.XFE.Xfifo.Xfifo_core.XIgrp_clkgt_dff_2.XIclkgt.XMNI3.GATE (HDB48ULT02_CKGTPLT_V5M2_12) XTx_Base.Xtx_core.XFE.Xfifo.Xfifo_core.XIgrp_clkgt_dff_2.XIclkgt.I3
220.642 | 4.354 |  | 0 | 0 | 0 | 3.341 | 5.568 | 0.675 | 0 | 7.853 | C& f | XTx_Base.Xtx_core.XFE.Xfifo.Xfifo_core.XIgrp_clkgt_dff_2.XIdff_dat[7].XMPCK.GATE (HDB48ULT02_FSDPRBQ_DY2M2_2) XTx_Base.Xtx_core.XFE.Xfifo.Xfifo_core.XIgrp_clkgt_dff_2.clkgt
223.17 | 2.528 |  | 0 | 1.325 | 0 | 1.517 | 2.529 | 0.675 | 0.675 | 0.243 | C r | XTx_Base.Xtx_core.XFE.Xfifo.Xfifo_core.XIgrp_clkgt_dff_2.XIdff_dat[7].XMPCKN2.GATE (HDB48ULT02_FSDPRBQ_DY2M2_2) XTx_Base.Xtx_core.XFE.Xfifo.Xfifo_core.XIgrp_clkgt_dff_2.XIdff_dat[7].CKM
| 23.17 | 200 |  | 1.325 | 0 | [6 empty] | Total
224.454 | 1.284 | [10 empty] | hold time
224.454 | 0 | [10 empty] | clock uncertainty
224.454 | [11 empty] | data required time
-------- | --------- | --------- | --------- | --------- | --------- | --------- | --------- | --------- | --------- | --------- | --------- | -------------------------------------------------------------
220.185 | [11 empty] | data arrival time
-224.454 | [11 empty] | data required time
-------- | --------- | --------- | --------- | --------- | --------- | --------- | --------- | --------- | --------- | --------- | --------- | -------------------------------------------------------------
-4.269 | [11 empty] | slack (VIOLATED)
min-ssg0p675vn40c-min_delay_qcc-1417
Path ID: 1417
Startpoint: PhyClk (in port)
Endpoint: XTx_Base.Xtx_core.XFE.Xfifo.Xfifo_core.XIgrp_clkgt_dff_2.XIdff_dat[6].XMPI98.GATE
Path Type: min
Constraint: non-transparent hold (switchover from slave latch hold (transparent))
Ref Path ID: 373
PBSA Common Net: XTx_Base.Xtx_core.XFE.Xfifo.Xfifo_core.XIgrp_clkgt_dff_2.clkgt
|  |  | Wire |  | Xtalk |  |  | Rail | Final
Path | Incr | Adjust | Delay | Var | Delta | Trans | FTrans | Voltage | Voltage | Cap | NT | Point Net
-------- | -------- | -------- | -------- | -------- | -------- | -------- | -------- | -------- | -------- | -------- | ---- -- | ------------------------------ ------------------------------
|  | 200 | [9 empty] | clock write_phyclk (fall)
200 |  | 0 |  |  |  | 14.4 | 24 |  |  | 0.7 | C f | PhyClk (in) PhyClk
200 | 0 |  | 0 | 0 | 0 | 14.4 | 24 | 0.675 | 0 | 0.7 | C f | XTx_Base.Xtx_core.XFE.Xfifo.XIbuf_WrClk.XMPA.GATE (HDB48ULT02_BUF_4) PhyClk
204.993 | 4.993 |  | 0 | 0 | 0 | 3.462 | 5.77 | 0.675 | 0.676 | 0.486 | C r | XTx_Base.Xtx_core.XFE.Xfifo.XIbuf_WrClk.XMNI1.GATE (HDB48ULT02_BUF_4) XTx_Base.Xtx_core.XFE.Xfifo.XIbuf_WrClk.I1
207.435 | 2.442 |  | 0 | 0 | 0 | 1.537 | 2.562 | 0.675 | 0.001 | 1.378 | C f | XTx_Base.Xtx_core.XFE.Xfifo.Xfifo_core.XIgrp_clkgt_dff_2.XIclkgt.XMPCK.GATE (HDB48ULT02_CKGTPLT_V5M2_12) XTx_Base.Xtx_core.XFE.Xfifo.WrClk_buf
209.052 | 1.616 |  | 0 | 0 | 0 | 1.171 | 1.952 | 0.675 | 0.674 | 0.243 | C r | XTx_Base.Xtx_core.XFE.Xfifo.Xfifo_core.XIgrp_clkgt_dff_2.XIclkgt.XMNCKN.GATE (HDB48ULT02_CKGTPLT_V5M2_12) XTx_Base.Xtx_core.XFE.Xfifo.Xfifo_core.XIgrp_clkgt_dff_2.XIclkgt.CKN
211.174 | 2.123 |  | 0 | 0 | 0 | 1.555 | 2.592 | 0.675 | 0.001 | 0.449 | C f | XTx_Base.Xtx_core.XFE.Xfifo.Xfifo_core.XIgrp_clkgt_dff_2.XIclkgt.XMPCKAA.GATE (HDB48ULT02_CKGTPLT_V5M2_12) XTx_Base.Xtx_core.XFE.Xfifo.Xfifo_core.XIgrp_clkgt_dff_2.XIclkgt.CKA
213.546 | 2.371 |  | 0 | 0 | 0 | 1.719 | 2.865 | 0.675 | 0.674 | 1.378 | C r | XTx_Base.Xtx_core.XFE.Xfifo.Xfifo_core.XIgrp_clkgt_dff_2.XIclkgt.XMNI3.GATE (HDB48ULT02_CKGTPLT_V5M2_12) XTx_Base.Xtx_core.XFE.Xfifo.Xfifo_core.XIgrp_clkgt_dff_2.XIclkgt.I3
216.751 | 3.205 |  | 0 | 0 | 0 | 2.625 | 4.376 | 0.675 | 0 | 7.853 | C& f | XTx_Base.Xtx_core.XFE.Xfifo.Xfifo_core.XIgrp_clkgt_dff_2.XIdff_dat[6].XMPDB.GATE (HDB48ULT02_FSDPRBQ_DY2M2_2) XTx_Base.Xtx_core.XFE.Xfifo.Xfifo_core.XIgrp_clkgt_dff_2.clkgt
219.613 | 2.863 |  | 0 | 0.921 | 0 | 2.714 | 4.524 | 0.675 | 0.673 | 0.181 | L$ r | XTx_Base.Xtx_core.XFE.Xfifo.Xfifo_core.XIgrp_clkgt_dff_2.XIdff_dat[6].XMNI1.GATE (HDB48ULT02_FSDPRBQ_DY2M2_2) XTx_Base.Xtx_core.XFE.Xfifo.Xfifo_core.XIgrp_clkgt_dff_2.XIdff_dat[6].MFBN
222.659 | 3.045 |  | 0 | 0.768 | 0 | 2.334 | 3.89 | 0.675 | 0.001 | 0.181 | L$ f | XTx_Base.Xtx_core.XFE.Xfifo.Xfifo_core.XIgrp_clkgt_dff_2.XIdff_dat[6].XMPI98.GATE (HDB48ULT02_FSDPRBQ_DY2M2_2) XTx_Base.Xtx_core.XFE.Xfifo.Xfifo_core.XIgrp_clkgt_dff_2.XIdff_dat[6].SFB
221.973 | -0.686 |  |  | 0 | [7 empty] | delta to checked pin
220.185 |  | -1.787 | [9 empty] | POCV adjustment
220.185 | [11 empty] | data arrival time
| 21.973 | 198.213 |  | 1.2 | 0 | [6 empty] | Total
|  | 200 | [9 empty] | clock write_phyclk (fall)
200 |  | 0 |  |  |  | 14.4 | 24 |  |  | 0.7 | C f | PhyClk (in) PhyClk
200 | 0 |  | 0 | 0 | 0 | 14.4 | 24 | 0.675 | 0 | 0.7 | C f | XTx_Base.Xtx_core.XFE.Xfifo.XIbuf_WrClk.XMPA.GATE (HDB48ULT02_BUF_4) PhyClk
204.993 | 4.993 |  | 0 | 0 | 0 | 3.462 | 5.77 | 0.675 | 0.676 | 0.486 | C r | XTx_Base.Xtx_core.XFE.Xfifo.XIbuf_WrClk.XMNI1.GATE (HDB48ULT02_BUF_4) XTx_Base.Xtx_core.XFE.Xfifo.XIbuf_WrClk.I1
207.521 | 2.528 |  | 0 | 0 | 0 | 1.68 | 2.8 | 0.675 | -0.001 | 1.378 | C f | XTx_Base.Xtx_core.XFE.Xfifo.Xfifo_core.XIgrp_clkgt_dff_2.XIclkgt.XMPCK.GATE (HDB48ULT02_CKGTPLT_V5M2_12) XTx_Base.Xtx_core.XFE.Xfifo.WrClk_buf
209.456 | 1.935 |  | 0 | 0 | 0 | 1.392 | 2.32 | 0.675 | 0.674 | 0.243 | C r | XTx_Base.Xtx_core.XFE.Xfifo.Xfifo_core.XIgrp_clkgt_dff_2.XIclkgt.XMNCKN.GATE (HDB48ULT02_CKGTPLT_V5M2_12) XTx_Base.Xtx_core.XFE.Xfifo.Xfifo_core.XIgrp_clkgt_dff_2.XIclkgt.CKN
211.946 | 2.49 |  | 0 | 0 | 0 | 1.943 | 3.238 | 0.675 | 0 | 0.449 | C f | XTx_Base.Xtx_core.XFE.Xfifo.Xfifo_core.XIgrp_clkgt_dff_2.XIclkgt.XMPCKAA.GATE (HDB48ULT02_CKGTPLT_V5M2_12) XTx_Base.Xtx_core.XFE.Xfifo.Xfifo_core.XIgrp_clkgt_dff_2.XIclkgt.CKA
216.288 | 4.342 |  | 0 | 0 | 0 | 3.97 | 6.617 | 0.675 | 0.676 | 1.378 | C r | XTx_Base.Xtx_core.XFE.Xfifo.Xfifo_core.XIgrp_clkgt_dff_2.XIclkgt.XMNI3.GATE (HDB48ULT02_CKGTPLT_V5M2_12) XTx_Base.Xtx_core.XFE.Xfifo.Xfifo_core.XIgrp_clkgt_dff_2.XIclkgt.I3
220.642 | 4.354 |  | 0 | 0 | 0 | 3.341 | 5.568 | 0.675 | 0 | 7.853 | C& f | XTx_Base.Xtx_core.XFE.Xfifo.Xfifo_core.XIgrp_clkgt_dff_2.XIdff_dat[6].XMPCK.GATE (HDB48ULT02_FSDPRBQ_DY2M2_2) XTx_Base.Xtx_core.XFE.Xfifo.Xfifo_core.XIgrp_clkgt_dff_2.clkgt
223.17 | 2.528 |  | 0 | 1.325 | 0 | 1.517 | 2.529 | 0.675 | 0.675 | 0.243 | C r | XTx_Base.Xtx_core.XFE.Xfifo.Xfifo_core.XIgrp_clkgt_dff_2.XIdff_dat[6].XMPCKN2.GATE (HDB48ULT02_FSDPRBQ_DY2M2_2) XTx_Base.Xtx_core.XFE.Xfifo.Xfifo_core.XIgrp_clkgt_dff_2.XIdff_dat[6].CKM
| 23.17 | 200 |  | 1.325 | 0 | [6 empty] | Total
224.454 | 1.284 | [10 empty] | hold time
224.454 | 0 | [10 empty] | clock uncertainty
224.454 | [11 empty] | data required time
-------- | --------- | --------- | --------- | --------- | --------- | --------- | --------- | --------- | --------- | --------- | --------- | -------------------------------------------------------------
220.185 | [11 empty] | data arrival time
-224.454 | [11 empty] | data required time
-------- | --------- | --------- | --------- | --------- | --------- | --------- | --------- | --------- | --------- | --------- | --------- | -------------------------------------------------------------
-4.269 | [11 empty] | slack (VIOLATED)
min-ssg0p675vn40c-min_delay_qcc-1418
Path ID: 1418
Startpoint: PhyClk (in port)
Endpoint: XTx_Base.Xtx_core.XFE.Xfifo.Xfifo_core.XIgrp_clkgt_dff_2.XIdff_dat[5].XMPI98.GATE
Path Type: min
Constraint: non-transparent hold (switchover from slave latch hold (transparent))
Ref Path ID: 371
PBSA Common Net: XTx_Base.Xtx_core.XFE.Xfifo.Xfifo_core.XIgrp_clkgt_dff_2.clkgt
|  |  | Wire |  | Xtalk |  |  | Rail | Final
Path | Incr | Adjust | Delay | Var | Delta | Trans | FTrans | Voltage | Voltage | Cap | NT | Point Net
-------- | -------- | -------- | -------- | -------- | -------- | -------- | -------- | -------- | -------- | -------- | ---- -- | ------------------------------ ------------------------------
|  | 200 | [9 empty] | clock write_phyclk (fall)
200 |  | 0 |  |  |  | 14.4 | 24 |  |  | 0.7 | C f | PhyClk (in) PhyClk
200 | 0 |  | 0 | 0 | 0 | 14.4 | 24 | 0.675 | 0 | 0.7 | C f | XTx_Base.Xtx_core.XFE.Xfifo.XIbuf_WrClk.XMPA.GATE (HDB48ULT02_BUF_4) PhyClk
204.993 | 4.993 |  | 0 | 0 | 0 | 3.462 | 5.77 | 0.675 | 0.676 | 0.486 | C r | XTx_Base.Xtx_core.XFE.Xfifo.XIbuf_WrClk.XMNI1.GATE (HDB48ULT02_BUF_4) XTx_Base.Xtx_core.XFE.Xfifo.XIbuf_WrClk.I1
207.435 | 2.442 |  | 0 | 0 | 0 | 1.537 | 2.562 | 0.675 | 0.001 | 1.378 | C f | XTx_Base.Xtx_core.XFE.Xfifo.Xfifo_core.XIgrp_clkgt_dff_2.XIclkgt.XMPCK.GATE (HDB48ULT02_CKGTPLT_V5M2_12) XTx_Base.Xtx_core.XFE.Xfifo.WrClk_buf
209.052 | 1.616 |  | 0 | 0 | 0 | 1.171 | 1.952 | 0.675 | 0.674 | 0.243 | C r | XTx_Base.Xtx_core.XFE.Xfifo.Xfifo_core.XIgrp_clkgt_dff_2.XIclkgt.XMNCKN.GATE (HDB48ULT02_CKGTPLT_V5M2_12) XTx_Base.Xtx_core.XFE.Xfifo.Xfifo_core.XIgrp_clkgt_dff_2.XIclkgt.CKN
211.174 | 2.123 |  | 0 | 0 | 0 | 1.555 | 2.592 | 0.675 | 0.001 | 0.449 | C f | XTx_Base.Xtx_core.XFE.Xfifo.Xfifo_core.XIgrp_clkgt_dff_2.XIclkgt.XMPCKAA.GATE (HDB48ULT02_CKGTPLT_V5M2_12) XTx_Base.Xtx_core.XFE.Xfifo.Xfifo_core.XIgrp_clkgt_dff_2.XIclkgt.CKA
213.546 | 2.371 |  | 0 | 0 | 0 | 1.719 | 2.865 | 0.675 | 0.674 | 1.378 | C r | XTx_Base.Xtx_core.XFE.Xfifo.Xfifo_core.XIgrp_clkgt_dff_2.XIclkgt.XMNI3.GATE (HDB48ULT02_CKGTPLT_V5M2_12) XTx_Base.Xtx_core.XFE.Xfifo.Xfifo_core.XIgrp_clkgt_dff_2.XIclkgt.I3
216.751 | 3.205 |  | 0 | 0 | 0 | 2.625 | 4.376 | 0.675 | 0 | 7.853 | C& f | XTx_Base.Xtx_core.XFE.Xfifo.Xfifo_core.XIgrp_clkgt_dff_2.XIdff_dat[5].XMPDB.GATE (HDB48ULT02_FSDPRBQ_DY2M2_2) XTx_Base.Xtx_core.XFE.Xfifo.Xfifo_core.XIgrp_clkgt_dff_2.clkgt
219.613 | 2.863 |  | 0 | 0.921 | 0 | 2.714 | 4.524 | 0.675 | 0.673 | 0.181 | L$ r | XTx_Base.Xtx_core.XFE.Xfifo.Xfifo_core.XIgrp_clkgt_dff_2.XIdff_dat[5].XMNI1.GATE (HDB48ULT02_FSDPRBQ_DY2M2_2) XTx_Base.Xtx_core.XFE.Xfifo.Xfifo_core.XIgrp_clkgt_dff_2.XIdff_dat[5].MFBN
222.659 | 3.045 |  | 0 | 0.768 | 0 | 2.334 | 3.89 | 0.675 | 0.001 | 0.181 | L$ f | XTx_Base.Xtx_core.XFE.Xfifo.Xfifo_core.XIgrp_clkgt_dff_2.XIdff_dat[5].XMPI98.GATE (HDB48ULT02_FSDPRBQ_DY2M2_2) XTx_Base.Xtx_core.XFE.Xfifo.Xfifo_core.XIgrp_clkgt_dff_2.XIdff_dat[5].SFB
221.973 | -0.686 |  |  | 0 | [7 empty] | delta to checked pin
220.185 |  | -1.787 | [9 empty] | POCV adjustment
220.185 | [11 empty] | data arrival time
| 21.973 | 198.213 |  | 1.2 | 0 | [6 empty] | Total
|  | 200 | [9 empty] | clock write_phyclk (fall)
200 |  | 0 |  |  |  | 14.4 | 24 |  |  | 0.7 | C f | PhyClk (in) PhyClk
200 | 0 |  | 0 | 0 | 0 | 14.4 | 24 | 0.675 | 0 | 0.7 | C f | XTx_Base.Xtx_core.XFE.Xfifo.XIbuf_WrClk.XMPA.GATE (HDB48ULT02_BUF_4) PhyClk
204.993 | 4.993 |  | 0 | 0 | 0 | 3.462 | 5.77 | 0.675 | 0.676 | 0.486 | C r | XTx_Base.Xtx_core.XFE.Xfifo.XIbuf_WrClk.XMNI1.GATE (HDB48ULT02_BUF_4) XTx_Base.Xtx_core.XFE.Xfifo.XIbuf_WrClk.I1
207.521 | 2.528 |  | 0 | 0 | 0 | 1.68 | 2.8 | 0.675 | -0.001 | 1.378 | C f | XTx_Base.Xtx_core.XFE.Xfifo.Xfifo_core.XIgrp_clkgt_dff_2.XIclkgt.XMPCK.GATE (HDB48ULT02_CKGTPLT_V5M2_12) XTx_Base.Xtx_core.XFE.Xfifo.WrClk_buf
209.456 | 1.935 |  | 0 | 0 | 0 | 1.392 | 2.32 | 0.675 | 0.674 | 0.243 | C r | XTx_Base.Xtx_core.XFE.Xfifo.Xfifo_core.XIgrp_clkgt_dff_2.XIclkgt.XMNCKN.GATE (HDB48ULT02_CKGTPLT_V5M2_12) XTx_Base.Xtx_core.XFE.Xfifo.Xfifo_core.XIgrp_clkgt_dff_2.XIclkgt.CKN
211.946 | 2.49 |  | 0 | 0 | 0 | 1.943 | 3.238 | 0.675 | 0 | 0.449 | C f | XTx_Base.Xtx_core.XFE.Xfifo.Xfifo_core.XIgrp_clkgt_dff_2.XIclkgt.XMPCKAA.GATE (HDB48ULT02_CKGTPLT_V5M2_12) XTx_Base.Xtx_core.XFE.Xfifo.Xfifo_core.XIgrp_clkgt_dff_2.XIclkgt.CKA
216.288 | 4.342 |  | 0 | 0 | 0 | 3.97 | 6.617 | 0.675 | 0.676 | 1.378 | C r | XTx_Base.Xtx_core.XFE.Xfifo.Xfifo_core.XIgrp_clkgt_dff_2.XIclkgt.XMNI3.GATE (HDB48ULT02_CKGTPLT_V5M2_12) XTx_Base.Xtx_core.XFE.Xfifo.Xfifo_core.XIgrp_clkgt_dff_2.XIclkgt.I3
220.642 | 4.354 |  | 0 | 0 | 0 | 3.341 | 5.568 | 0.675 | 0 | 7.853 | C& f | XTx_Base.Xtx_core.XFE.Xfifo.Xfifo_core.XIgrp_clkgt_dff_2.XIdff_dat[5].XMPCK.GATE (HDB48ULT02_FSDPRBQ_DY2M2_2) XTx_Base.Xtx_core.XFE.Xfifo.Xfifo_core.XIgrp_clkgt_dff_2.clkgt
223.17 | 2.528 |  | 0 | 1.325 | 0 | 1.517 | 2.529 | 0.675 | 0.675 | 0.243 | C r | XTx_Base.Xtx_core.XFE.Xfifo.Xfifo_core.XIgrp_clkgt_dff_2.XIdff_dat[5].XMPCKN2.GATE (HDB48ULT02_FSDPRBQ_DY2M2_2) XTx_Base.Xtx_core.XFE.Xfifo.Xfifo_core.XIgrp_clkgt_dff_2.XIdff_dat[5].CKM
| 23.17 | 200 |  | 1.325 | 0 | [6 empty] | Total
224.454 | 1.284 | [10 empty] | hold time
224.454 | 0 | [10 empty] | clock uncertainty
224.454 | [11 empty] | data required time
-------- | --------- | --------- | --------- | --------- | --------- | --------- | --------- | --------- | --------- | --------- | --------- | -------------------------------------------------------------
220.185 | [11 empty] | data arrival time
-224.454 | [11 empty] | data required time
-------- | --------- | --------- | --------- | --------- | --------- | --------- | --------- | --------- | --------- | --------- | --------- | -------------------------------------------------------------
-4.269 | [11 empty] | slack (VIOLATED)
min-ssg0p675vn40c-min_delay_qcc-1419
Path ID: 1419
Startpoint: PhyClk (in port)
Endpoint: XTx_Base.Xtx_core.XFE.Xfifo.Xfifo_core.XIgrp_clkgt_dff_2.XIdff_dat[4].XMPI98.GATE
Path Type: min
Constraint: non-transparent hold (switchover from slave latch hold (transparent))
Ref Path ID: 369
PBSA Common Net: XTx_Base.Xtx_core.XFE.Xfifo.Xfifo_core.XIgrp_clkgt_dff_2.clkgt
|  |  | Wire |  | Xtalk |  |  | Rail | Final
Path | Incr | Adjust | Delay | Var | Delta | Trans | FTrans | Voltage | Voltage | Cap | NT | Point Net
-------- | -------- | -------- | -------- | -------- | -------- | -------- | -------- | -------- | -------- | -------- | ---- -- | ------------------------------ ------------------------------
|  | 200 | [9 empty] | clock write_phyclk (fall)
200 |  | 0 |  |  |  | 14.4 | 24 |  |  | 0.7 | C f | PhyClk (in) PhyClk
200 | 0 |  | 0 | 0 | 0 | 14.4 | 24 | 0.675 | 0 | 0.7 | C f | XTx_Base.Xtx_core.XFE.Xfifo.XIbuf_WrClk.XMPA.GATE (HDB48ULT02_BUF_4) PhyClk
204.993 | 4.993 |  | 0 | 0 | 0 | 3.462 | 5.77 | 0.675 | 0.676 | 0.486 | C r | XTx_Base.Xtx_core.XFE.Xfifo.XIbuf_WrClk.XMNI1.GATE (HDB48ULT02_BUF_4) XTx_Base.Xtx_core.XFE.Xfifo.XIbuf_WrClk.I1
207.435 | 2.442 |  | 0 | 0 | 0 | 1.537 | 2.562 | 0.675 | 0.001 | 1.378 | C f | XTx_Base.Xtx_core.XFE.Xfifo.Xfifo_core.XIgrp_clkgt_dff_2.XIclkgt.XMPCK.GATE (HDB48ULT02_CKGTPLT_V5M2_12) XTx_Base.Xtx_core.XFE.Xfifo.WrClk_buf
209.052 | 1.616 |  | 0 | 0 | 0 | 1.171 | 1.952 | 0.675 | 0.674 | 0.243 | C r | XTx_Base.Xtx_core.XFE.Xfifo.Xfifo_core.XIgrp_clkgt_dff_2.XIclkgt.XMNCKN.GATE (HDB48ULT02_CKGTPLT_V5M2_12) XTx_Base.Xtx_core.XFE.Xfifo.Xfifo_core.XIgrp_clkgt_dff_2.XIclkgt.CKN
211.174 | 2.123 |  | 0 | 0 | 0 | 1.555 | 2.592 | 0.675 | 0.001 | 0.449 | C f | XTx_Base.Xtx_core.XFE.Xfifo.Xfifo_core.XIgrp_clkgt_dff_2.XIclkgt.XMPCKAA.GATE (HDB48ULT02_CKGTPLT_V5M2_12) XTx_Base.Xtx_core.XFE.Xfifo.Xfifo_core.XIgrp_clkgt_dff_2.XIclkgt.CKA
213.546 | 2.371 |  | 0 | 0 | 0 | 1.719 | 2.865 | 0.675 | 0.674 | 1.378 | C r | XTx_Base.Xtx_core.XFE.Xfifo.Xfifo_core.XIgrp_clkgt_dff_2.XIclkgt.XMNI3.GATE (HDB48ULT02_CKGTPLT_V5M2_12) XTx_Base.Xtx_core.XFE.Xfifo.Xfifo_core.XIgrp_clkgt_dff_2.XIclkgt.I3
216.751 | 3.205 |  | 0 | 0 | 0 | 2.625 | 4.376 | 0.675 | 0 | 7.853 | C& f | XTx_Base.Xtx_core.XFE.Xfifo.Xfifo_core.XIgrp_clkgt_dff_2.XIdff_dat[4].XMPDB.GATE (HDB48ULT02_FSDPRBQ_DY2M2_2) XTx_Base.Xtx_core.XFE.Xfifo.Xfifo_core.XIgrp_clkgt_dff_2.clkgt
219.613 | 2.863 |  | 0 | 0.921 | 0 | 2.714 | 4.524 | 0.675 | 0.673 | 0.181 | L$ r | XTx_Base.Xtx_core.XFE.Xfifo.Xfifo_core.XIgrp_clkgt_dff_2.XIdff_dat[4].XMNI1.GATE (HDB48ULT02_FSDPRBQ_DY2M2_2) XTx_Base.Xtx_core.XFE.Xfifo.Xfifo_core.XIgrp_clkgt_dff_2.XIdff_dat[4].MFBN
222.659 | 3.045 |  | 0 | 0.768 | 0 | 2.334 | 3.89 | 0.675 | 0.001 | 0.181 | L$ f | XTx_Base.Xtx_core.XFE.Xfifo.Xfifo_core.XIgrp_clkgt_dff_2.XIdff_dat[4].XMPI98.GATE (HDB48ULT02_FSDPRBQ_DY2M2_2) XTx_Base.Xtx_core.XFE.Xfifo.Xfifo_core.XIgrp_clkgt_dff_2.XIdff_dat[4].SFB
221.973 | -0.686 |  |  | 0 | [7 empty] | delta to checked pin
220.185 |  | -1.787 | [9 empty] | POCV adjustment
220.185 | [11 empty] | data arrival time
| 21.973 | 198.213 |  | 1.2 | 0 | [6 empty] | Total
|  | 200 | [9 empty] | clock write_phyclk (fall)
200 |  | 0 |  |  |  | 14.4 | 24 |  |  | 0.7 | C f | PhyClk (in) PhyClk
200 | 0 |  | 0 | 0 | 0 | 14.4 | 24 | 0.675 | 0 | 0.7 | C f | XTx_Base.Xtx_core.XFE.Xfifo.XIbuf_WrClk.XMPA.GATE (HDB48ULT02_BUF_4) PhyClk
204.993 | 4.993 |  | 0 | 0 | 0 | 3.462 | 5.77 | 0.675 | 0.676 | 0.486 | C r | XTx_Base.Xtx_core.XFE.Xfifo.XIbuf_WrClk.XMNI1.GATE (HDB48ULT02_BUF_4) XTx_Base.Xtx_core.XFE.Xfifo.XIbuf_WrClk.I1
207.521 | 2.528 |  | 0 | 0 | 0 | 1.68 | 2.8 | 0.675 | -0.001 | 1.378 | C f | XTx_Base.Xtx_core.XFE.Xfifo.Xfifo_core.XIgrp_clkgt_dff_2.XIclkgt.XMPCK.GATE (HDB48ULT02_CKGTPLT_V5M2_12) XTx_Base.Xtx_core.XFE.Xfifo.WrClk_buf
209.456 | 1.935 |  | 0 | 0 | 0 | 1.392 | 2.32 | 0.675 | 0.674 | 0.243 | C r | XTx_Base.Xtx_core.XFE.Xfifo.Xfifo_core.XIgrp_clkgt_dff_2.XIclkgt.XMNCKN.GATE (HDB48ULT02_CKGTPLT_V5M2_12) XTx_Base.Xtx_core.XFE.Xfifo.Xfifo_core.XIgrp_clkgt_dff_2.XIclkgt.CKN
211.946 | 2.49 |  | 0 | 0 | 0 | 1.943 | 3.238 | 0.675 | 0 | 0.449 | C f | XTx_Base.Xtx_core.XFE.Xfifo.Xfifo_core.XIgrp_clkgt_dff_2.XIclkgt.XMPCKAA.GATE (HDB48ULT02_CKGTPLT_V5M2_12) XTx_Base.Xtx_core.XFE.Xfifo.Xfifo_core.XIgrp_clkgt_dff_2.XIclkgt.CKA
216.288 | 4.342 |  | 0 | 0 | 0 | 3.97 | 6.617 | 0.675 | 0.676 | 1.378 | C r | XTx_Base.Xtx_core.XFE.Xfifo.Xfifo_core.XIgrp_clkgt_dff_2.XIclkgt.XMNI3.GATE (HDB48ULT02_CKGTPLT_V5M2_12) XTx_Base.Xtx_core.XFE.Xfifo.Xfifo_core.XIgrp_clkgt_dff_2.XIclkgt.I3
220.642 | 4.354 |  | 0 | 0 | 0 | 3.341 | 5.568 | 0.675 | 0 | 7.853 | C& f | XTx_Base.Xtx_core.XFE.Xfifo.Xfifo_core.XIgrp_clkgt_dff_2.XIdff_dat[4].XMPCK.GATE (HDB48ULT02_FSDPRBQ_DY2M2_2) XTx_Base.Xtx_core.XFE.Xfifo.Xfifo_core.XIgrp_clkgt_dff_2.clkgt
223.17 | 2.528 |  | 0 | 1.325 | 0 | 1.517 | 2.529 | 0.675 | 0.675 | 0.243 | C r | XTx_Base.Xtx_core.XFE.Xfifo.Xfifo_core.XIgrp_clkgt_dff_2.XIdff_dat[4].XMPCKN2.GATE (HDB48ULT02_FSDPRBQ_DY2M2_2) XTx_Base.Xtx_core.XFE.Xfifo.Xfifo_core.XIgrp_clkgt_dff_2.XIdff_dat[4].CKM
| 23.17 | 200 |  | 1.325 | 0 | [6 empty] | Total
224.454 | 1.284 | [10 empty] | hold time
224.454 | 0 | [10 empty] | clock uncertainty
224.454 | [11 empty] | data required time
-------- | --------- | --------- | --------- | --------- | --------- | --------- | --------- | --------- | --------- | --------- | --------- | -------------------------------------------------------------
220.185 | [11 empty] | data arrival time
-224.454 | [11 empty] | data required time
-------- | --------- | --------- | --------- | --------- | --------- | --------- | --------- | --------- | --------- | --------- | --------- | -------------------------------------------------------------
-4.269 | [11 empty] | slack (VIOLATED)
min-ssg0p675vn40c-min_delay_qcc-1420
Path ID: 1420
Startpoint: PhyClk (in port)
Endpoint: XTx_Base.Xtx_core.XFE.Xfifo.Xfifo_core.XIgrp_clkgt_dff_2.XIdff_dat[3].XMPI98.GATE
Path Type: min
Constraint: non-transparent hold (switchover from slave latch hold (transparent))
Ref Path ID: 367
PBSA Common Net: XTx_Base.Xtx_core.XFE.Xfifo.Xfifo_core.XIgrp_clkgt_dff_2.clkgt
|  |  | Wire |  | Xtalk |  |  | Rail | Final
Path | Incr | Adjust | Delay | Var | Delta | Trans | FTrans | Voltage | Voltage | Cap | NT | Point Net
-------- | -------- | -------- | -------- | -------- | -------- | -------- | -------- | -------- | -------- | -------- | ---- -- | ------------------------------ ------------------------------
|  | 200 | [9 empty] | clock write_phyclk (fall)
200 |  | 0 |  |  |  | 14.4 | 24 |  |  | 0.7 | C f | PhyClk (in) PhyClk
200 | 0 |  | 0 | 0 | 0 | 14.4 | 24 | 0.675 | 0 | 0.7 | C f | XTx_Base.Xtx_core.XFE.Xfifo.XIbuf_WrClk.XMPA.GATE (HDB48ULT02_BUF_4) PhyClk
204.993 | 4.993 |  | 0 | 0 | 0 | 3.462 | 5.77 | 0.675 | 0.676 | 0.486 | C r | XTx_Base.Xtx_core.XFE.Xfifo.XIbuf_WrClk.XMNI1.GATE (HDB48ULT02_BUF_4) XTx_Base.Xtx_core.XFE.Xfifo.XIbuf_WrClk.I1
207.435 | 2.442 |  | 0 | 0 | 0 | 1.537 | 2.562 | 0.675 | 0.001 | 1.378 | C f | XTx_Base.Xtx_core.XFE.Xfifo.Xfifo_core.XIgrp_clkgt_dff_2.XIclkgt.XMPCK.GATE (HDB48ULT02_CKGTPLT_V5M2_12) XTx_Base.Xtx_core.XFE.Xfifo.WrClk_buf
209.052 | 1.616 |  | 0 | 0 | 0 | 1.171 | 1.952 | 0.675 | 0.674 | 0.243 | C r | XTx_Base.Xtx_core.XFE.Xfifo.Xfifo_core.XIgrp_clkgt_dff_2.XIclkgt.XMNCKN.GATE (HDB48ULT02_CKGTPLT_V5M2_12) XTx_Base.Xtx_core.XFE.Xfifo.Xfifo_core.XIgrp_clkgt_dff_2.XIclkgt.CKN
211.174 | 2.123 |  | 0 | 0 | 0 | 1.555 | 2.592 | 0.675 | 0.001 | 0.449 | C f | XTx_Base.Xtx_core.XFE.Xfifo.Xfifo_core.XIgrp_clkgt_dff_2.XIclkgt.XMPCKAA.GATE (HDB48ULT02_CKGTPLT_V5M2_12) XTx_Base.Xtx_core.XFE.Xfifo.Xfifo_core.XIgrp_clkgt_dff_2.XIclkgt.CKA
213.546 | 2.371 |  | 0 | 0 | 0 | 1.719 | 2.865 | 0.675 | 0.674 | 1.378 | C r | XTx_Base.Xtx_core.XFE.Xfifo.Xfifo_core.XIgrp_clkgt_dff_2.XIclkgt.XMNI3.GATE (HDB48ULT02_CKGTPLT_V5M2_12) XTx_Base.Xtx_core.XFE.Xfifo.Xfifo_core.XIgrp_clkgt_dff_2.XIclkgt.I3
216.751 | 3.205 |  | 0 | 0 | 0 | 2.625 | 4.376 | 0.675 | 0 | 7.853 | C& f | XTx_Base.Xtx_core.XFE.Xfifo.Xfifo_core.XIgrp_clkgt_dff_2.XIdff_dat[3].XMPDB.GATE (HDB48ULT02_FSDPRBQ_DY2M2_2) XTx_Base.Xtx_core.XFE.Xfifo.Xfifo_core.XIgrp_clkgt_dff_2.clkgt
219.613 | 2.863 |  | 0 | 0.921 | 0 | 2.714 | 4.524 | 0.675 | 0.673 | 0.181 | L$ r | XTx_Base.Xtx_core.XFE.Xfifo.Xfifo_core.XIgrp_clkgt_dff_2.XIdff_dat[3].XMNI1.GATE (HDB48ULT02_FSDPRBQ_DY2M2_2) XTx_Base.Xtx_core.XFE.Xfifo.Xfifo_core.XIgrp_clkgt_dff_2.XIdff_dat[3].MFBN
222.659 | 3.045 |  | 0 | 0.768 | 0 | 2.334 | 3.89 | 0.675 | 0.001 | 0.181 | L$ f | XTx_Base.Xtx_core.XFE.Xfifo.Xfifo_core.XIgrp_clkgt_dff_2.XIdff_dat[3].XMPI98.GATE (HDB48ULT02_FSDPRBQ_DY2M2_2) XTx_Base.Xtx_core.XFE.Xfifo.Xfifo_core.XIgrp_clkgt_dff_2.XIdff_dat[3].SFB
221.973 | -0.686 |  |  | 0 | [7 empty] | delta to checked pin
220.185 |  | -1.787 | [9 empty] | POCV adjustment
220.185 | [11 empty] | data arrival time
| 21.973 | 198.213 |  | 1.2 | 0 | [6 empty] | Total
|  | 200 | [9 empty] | clock write_phyclk (fall)
200 |  | 0 |  |  |  | 14.4 | 24 |  |  | 0.7 | C f | PhyClk (in) PhyClk
200 | 0 |  | 0 | 0 | 0 | 14.4 | 24 | 0.675 | 0 | 0.7 | C f | XTx_Base.Xtx_core.XFE.Xfifo.XIbuf_WrClk.XMPA.GATE (HDB48ULT02_BUF_4) PhyClk
204.993 | 4.993 |  | 0 | 0 | 0 | 3.462 | 5.77 | 0.675 | 0.676 | 0.486 | C r | XTx_Base.Xtx_core.XFE.Xfifo.XIbuf_WrClk.XMNI1.GATE (HDB48ULT02_BUF_4) XTx_Base.Xtx_core.XFE.Xfifo.XIbuf_WrClk.I1
207.521 | 2.528 |  | 0 | 0 | 0 | 1.68 | 2.8 | 0.675 | -0.001 | 1.378 | C f | XTx_Base.Xtx_core.XFE.Xfifo.Xfifo_core.XIgrp_clkgt_dff_2.XIclkgt.XMPCK.GATE (HDB48ULT02_CKGTPLT_V5M2_12) XTx_Base.Xtx_core.XFE.Xfifo.WrClk_buf
209.456 | 1.935 |  | 0 | 0 | 0 | 1.392 | 2.32 | 0.675 | 0.674 | 0.243 | C r | XTx_Base.Xtx_core.XFE.Xfifo.Xfifo_core.XIgrp_clkgt_dff_2.XIclkgt.XMNCKN.GATE (HDB48ULT02_CKGTPLT_V5M2_12) XTx_Base.Xtx_core.XFE.Xfifo.Xfifo_core.XIgrp_clkgt_dff_2.XIclkgt.CKN
211.946 | 2.49 |  | 0 | 0 | 0 | 1.943 | 3.238 | 0.675 | 0 | 0.449 | C f | XTx_Base.Xtx_core.XFE.Xfifo.Xfifo_core.XIgrp_clkgt_dff_2.XIclkgt.XMPCKAA.GATE (HDB48ULT02_CKGTPLT_V5M2_12) XTx_Base.Xtx_core.XFE.Xfifo.Xfifo_core.XIgrp_clkgt_dff_2.XIclkgt.CKA
216.288 | 4.342 |  | 0 | 0 | 0 | 3.97 | 6.617 | 0.675 | 0.676 | 1.378 | C r | XTx_Base.Xtx_core.XFE.Xfifo.Xfifo_core.XIgrp_clkgt_dff_2.XIclkgt.XMNI3.GATE (HDB48ULT02_CKGTPLT_V5M2_12) XTx_Base.Xtx_core.XFE.Xfifo.Xfifo_core.XIgrp_clkgt_dff_2.XIclkgt.I3
220.642 | 4.354 |  | 0 | 0 | 0 | 3.341 | 5.568 | 0.675 | 0 | 7.853 | C& f | XTx_Base.Xtx_core.XFE.Xfifo.Xfifo_core.XIgrp_clkgt_dff_2.XIdff_dat[3].XMPCK.GATE (HDB48ULT02_FSDPRBQ_DY2M2_2) XTx_Base.Xtx_core.XFE.Xfifo.Xfifo_core.XIgrp_clkgt_dff_2.clkgt
223.17 | 2.528 |  | 0 | 1.325 | 0 | 1.517 | 2.529 | 0.675 | 0.675 | 0.243 | C r | XTx_Base.Xtx_core.XFE.Xfifo.Xfifo_core.XIgrp_clkgt_dff_2.XIdff_dat[3].XMPCKN2.GATE (HDB48ULT02_FSDPRBQ_DY2M2_2) XTx_Base.Xtx_core.XFE.Xfifo.Xfifo_core.XIgrp_clkgt_dff_2.XIdff_dat[3].CKM
| 23.17 | 200 |  | 1.325 | 0 | [6 empty] | Total
224.454 | 1.284 | [10 empty] | hold time
224.454 | 0 | [10 empty] | clock uncertainty
224.454 | [11 empty] | data required time
-------- | --------- | --------- | --------- | --------- | --------- | --------- | --------- | --------- | --------- | --------- | --------- | -------------------------------------------------------------
220.185 | [11 empty] | data arrival time
-224.454 | [11 empty] | data required time
-------- | --------- | --------- | --------- | --------- | --------- | --------- | --------- | --------- | --------- | --------- | --------- | -------------------------------------------------------------
-4.269 | [11 empty] | slack (VIOLATED)
min-ssg0p675vn40c-min_delay_qcc-1421
Path ID: 1421
Startpoint: PhyClk (in port)
Endpoint: XTx_Base.Xtx_core.XFE.Xfifo.Xfifo_core.XIgrp_clkgt_dff_2.XIdff_dat[2].XMPI98.GATE
Path Type: min
Constraint: non-transparent hold (switchover from slave latch hold (transparent))
Ref Path ID: 365
PBSA Common Net: XTx_Base.Xtx_core.XFE.Xfifo.Xfifo_core.XIgrp_clkgt_dff_2.clkgt
|  |  | Wire |  | Xtalk |  |  | Rail | Final
Path | Incr | Adjust | Delay | Var | Delta | Trans | FTrans | Voltage | Voltage | Cap | NT | Point Net
-------- | -------- | -------- | -------- | -------- | -------- | -------- | -------- | -------- | -------- | -------- | ---- -- | ------------------------------ ------------------------------
|  | 200 | [9 empty] | clock write_phyclk (fall)
200 |  | 0 |  |  |  | 14.4 | 24 |  |  | 0.7 | C f | PhyClk (in) PhyClk
200 | 0 |  | 0 | 0 | 0 | 14.4 | 24 | 0.675 | 0 | 0.7 | C f | XTx_Base.Xtx_core.XFE.Xfifo.XIbuf_WrClk.XMPA.GATE (HDB48ULT02_BUF_4) PhyClk
204.993 | 4.993 |  | 0 | 0 | 0 | 3.462 | 5.77 | 0.675 | 0.676 | 0.486 | C r | XTx_Base.Xtx_core.XFE.Xfifo.XIbuf_WrClk.XMNI1.GATE (HDB48ULT02_BUF_4) XTx_Base.Xtx_core.XFE.Xfifo.XIbuf_WrClk.I1
207.435 | 2.442 |  | 0 | 0 | 0 | 1.537 | 2.562 | 0.675 | 0.001 | 1.378 | C f | XTx_Base.Xtx_core.XFE.Xfifo.Xfifo_core.XIgrp_clkgt_dff_2.XIclkgt.XMPCK.GATE (HDB48ULT02_CKGTPLT_V5M2_12) XTx_Base.Xtx_core.XFE.Xfifo.WrClk_buf
209.052 | 1.616 |  | 0 | 0 | 0 | 1.171 | 1.952 | 0.675 | 0.674 | 0.243 | C r | XTx_Base.Xtx_core.XFE.Xfifo.Xfifo_core.XIgrp_clkgt_dff_2.XIclkgt.XMNCKN.GATE (HDB48ULT02_CKGTPLT_V5M2_12) XTx_Base.Xtx_core.XFE.Xfifo.Xfifo_core.XIgrp_clkgt_dff_2.XIclkgt.CKN
211.174 | 2.123 |  | 0 | 0 | 0 | 1.555 | 2.592 | 0.675 | 0.001 | 0.449 | C f | XTx_Base.Xtx_core.XFE.Xfifo.Xfifo_core.XIgrp_clkgt_dff_2.XIclkgt.XMPCKAA.GATE (HDB48ULT02_CKGTPLT_V5M2_12) XTx_Base.Xtx_core.XFE.Xfifo.Xfifo_core.XIgrp_clkgt_dff_2.XIclkgt.CKA
213.546 | 2.371 |  | 0 | 0 | 0 | 1.719 | 2.865 | 0.675 | 0.674 | 1.378 | C r | XTx_Base.Xtx_core.XFE.Xfifo.Xfifo_core.XIgrp_clkgt_dff_2.XIclkgt.XMNI3.GATE (HDB48ULT02_CKGTPLT_V5M2_12) XTx_Base.Xtx_core.XFE.Xfifo.Xfifo_core.XIgrp_clkgt_dff_2.XIclkgt.I3
216.751 | 3.205 |  | 0 | 0 | 0 | 2.625 | 4.376 | 0.675 | 0 | 7.853 | C& f | XTx_Base.Xtx_core.XFE.Xfifo.Xfifo_core.XIgrp_clkgt_dff_2.XIdff_dat[2].XMPDB.GATE (HDB48ULT02_FSDPRBQ_DY2M2_2) XTx_Base.Xtx_core.XFE.Xfifo.Xfifo_core.XIgrp_clkgt_dff_2.clkgt
219.613 | 2.863 |  | 0 | 0.921 | 0 | 2.714 | 4.524 | 0.675 | 0.673 | 0.181 | L$ r | XTx_Base.Xtx_core.XFE.Xfifo.Xfifo_core.XIgrp_clkgt_dff_2.XIdff_dat[2].XMNI1.GATE (HDB48ULT02_FSDPRBQ_DY2M2_2) XTx_Base.Xtx_core.XFE.Xfifo.Xfifo_core.XIgrp_clkgt_dff_2.XIdff_dat[2].MFBN
222.659 | 3.045 |  | 0 | 0.768 | 0 | 2.334 | 3.89 | 0.675 | 0.001 | 0.181 | L$ f | XTx_Base.Xtx_core.XFE.Xfifo.Xfifo_core.XIgrp_clkgt_dff_2.XIdff_dat[2].XMPI98.GATE (HDB48ULT02_FSDPRBQ_DY2M2_2) XTx_Base.Xtx_core.XFE.Xfifo.Xfifo_core.XIgrp_clkgt_dff_2.XIdff_dat[2].SFB
221.973 | -0.686 |  |  | 0 | [7 empty] | delta to checked pin
220.185 |  | -1.787 | [9 empty] | POCV adjustment
220.185 | [11 empty] | data arrival time
| 21.973 | 198.213 |  | 1.2 | 0 | [6 empty] | Total
|  | 200 | [9 empty] | clock write_phyclk (fall)
200 |  | 0 |  |  |  | 14.4 | 24 |  |  | 0.7 | C f | PhyClk (in) PhyClk
200 | 0 |  | 0 | 0 | 0 | 14.4 | 24 | 0.675 | 0 | 0.7 | C f | XTx_Base.Xtx_core.XFE.Xfifo.XIbuf_WrClk.XMPA.GATE (HDB48ULT02_BUF_4) PhyClk
204.993 | 4.993 |  | 0 | 0 | 0 | 3.462 | 5.77 | 0.675 | 0.676 | 0.486 | C r | XTx_Base.Xtx_core.XFE.Xfifo.XIbuf_WrClk.XMNI1.GATE (HDB48ULT02_BUF_4) XTx_Base.Xtx_core.XFE.Xfifo.XIbuf_WrClk.I1
207.521 | 2.528 |  | 0 | 0 | 0 | 1.68 | 2.8 | 0.675 | -0.001 | 1.378 | C f | XTx_Base.Xtx_core.XFE.Xfifo.Xfifo_core.XIgrp_clkgt_dff_2.XIclkgt.XMPCK.GATE (HDB48ULT02_CKGTPLT_V5M2_12) XTx_Base.Xtx_core.XFE.Xfifo.WrClk_buf
209.456 | 1.935 |  | 0 | 0 | 0 | 1.392 | 2.32 | 0.675 | 0.674 | 0.243 | C r | XTx_Base.Xtx_core.XFE.Xfifo.Xfifo_core.XIgrp_clkgt_dff_2.XIclkgt.XMNCKN.GATE (HDB48ULT02_CKGTPLT_V5M2_12) XTx_Base.Xtx_core.XFE.Xfifo.Xfifo_core.XIgrp_clkgt_dff_2.XIclkgt.CKN
211.946 | 2.49 |  | 0 | 0 | 0 | 1.943 | 3.238 | 0.675 | 0 | 0.449 | C f | XTx_Base.Xtx_core.XFE.Xfifo.Xfifo_core.XIgrp_clkgt_dff_2.XIclkgt.XMPCKAA.GATE (HDB48ULT02_CKGTPLT_V5M2_12) XTx_Base.Xtx_core.XFE.Xfifo.Xfifo_core.XIgrp_clkgt_dff_2.XIclkgt.CKA
216.288 | 4.342 |  | 0 | 0 | 0 | 3.97 | 6.617 | 0.675 | 0.676 | 1.378 | C r | XTx_Base.Xtx_core.XFE.Xfifo.Xfifo_core.XIgrp_clkgt_dff_2.XIclkgt.XMNI3.GATE (HDB48ULT02_CKGTPLT_V5M2_12) XTx_Base.Xtx_core.XFE.Xfifo.Xfifo_core.XIgrp_clkgt_dff_2.XIclkgt.I3
220.642 | 4.354 |  | 0 | 0 | 0 | 3.341 | 5.568 | 0.675 | 0 | 7.853 | C& f | XTx_Base.Xtx_core.XFE.Xfifo.Xfifo_core.XIgrp_clkgt_dff_2.XIdff_dat[2].XMPCK.GATE (HDB48ULT02_FSDPRBQ_DY2M2_2) XTx_Base.Xtx_core.XFE.Xfifo.Xfifo_core.XIgrp_clkgt_dff_2.clkgt
223.17 | 2.528 |  | 0 | 1.325 | 0 | 1.517 | 2.529 | 0.675 | 0.675 | 0.243 | C r | XTx_Base.Xtx_core.XFE.Xfifo.Xfifo_core.XIgrp_clkgt_dff_2.XIdff_dat[2].XMPCKN2.GATE (HDB48ULT02_FSDPRBQ_DY2M2_2) XTx_Base.Xtx_core.XFE.Xfifo.Xfifo_core.XIgrp_clkgt_dff_2.XIdff_dat[2].CKM
| 23.17 | 200 |  | 1.325 | 0 | [6 empty] | Total
224.454 | 1.284 | [10 empty] | hold time
224.454 | 0 | [10 empty] | clock uncertainty
224.454 | [11 empty] | data required time
-------- | --------- | --------- | --------- | --------- | --------- | --------- | --------- | --------- | --------- | --------- | --------- | -------------------------------------------------------------
220.185 | [11 empty] | data arrival time
-224.454 | [11 empty] | data required time
-------- | --------- | --------- | --------- | --------- | --------- | --------- | --------- | --------- | --------- | --------- | --------- | -------------------------------------------------------------
-4.269 | [11 empty] | slack (VIOLATED)
min-ssg0p675vn40c-min_delay_qcc-1422
Path ID: 1422
Startpoint: PhyClk (in port)
Endpoint: XTx_Base.Xtx_core.XFE.Xfifo.Xfifo_core.XIgrp_clkgt_dff_2.XIdff_dat[1].XMPI98.GATE
Path Type: min
Constraint: non-transparent hold (switchover from slave latch hold (transparent))
Ref Path ID: 363
PBSA Common Net: XTx_Base.Xtx_core.XFE.Xfifo.Xfifo_core.XIgrp_clkgt_dff_2.clkgt
|  |  | Wire |  | Xtalk |  |  | Rail | Final
Path | Incr | Adjust | Delay | Var | Delta | Trans | FTrans | Voltage | Voltage | Cap | NT | Point Net
-------- | -------- | -------- | -------- | -------- | -------- | -------- | -------- | -------- | -------- | -------- | ---- -- | ------------------------------ ------------------------------
|  | 200 | [9 empty] | clock write_phyclk (fall)
200 |  | 0 |  |  |  | 14.4 | 24 |  |  | 0.7 | C f | PhyClk (in) PhyClk
200 | 0 |  | 0 | 0 | 0 | 14.4 | 24 | 0.675 | 0 | 0.7 | C f | XTx_Base.Xtx_core.XFE.Xfifo.XIbuf_WrClk.XMPA.GATE (HDB48ULT02_BUF_4) PhyClk
204.993 | 4.993 |  | 0 | 0 | 0 | 3.462 | 5.77 | 0.675 | 0.676 | 0.486 | C r | XTx_Base.Xtx_core.XFE.Xfifo.XIbuf_WrClk.XMNI1.GATE (HDB48ULT02_BUF_4) XTx_Base.Xtx_core.XFE.Xfifo.XIbuf_WrClk.I1
207.435 | 2.442 |  | 0 | 0 | 0 | 1.537 | 2.562 | 0.675 | 0.001 | 1.378 | C f | XTx_Base.Xtx_core.XFE.Xfifo.Xfifo_core.XIgrp_clkgt_dff_2.XIclkgt.XMPCK.GATE (HDB48ULT02_CKGTPLT_V5M2_12) XTx_Base.Xtx_core.XFE.Xfifo.WrClk_buf
209.052 | 1.616 |  | 0 | 0 | 0 | 1.171 | 1.952 | 0.675 | 0.674 | 0.243 | C r | XTx_Base.Xtx_core.XFE.Xfifo.Xfifo_core.XIgrp_clkgt_dff_2.XIclkgt.XMNCKN.GATE (HDB48ULT02_CKGTPLT_V5M2_12) XTx_Base.Xtx_core.XFE.Xfifo.Xfifo_core.XIgrp_clkgt_dff_2.XIclkgt.CKN
211.174 | 2.123 |  | 0 | 0 | 0 | 1.555 | 2.592 | 0.675 | 0.001 | 0.449 | C f | XTx_Base.Xtx_core.XFE.Xfifo.Xfifo_core.XIgrp_clkgt_dff_2.XIclkgt.XMPCKAA.GATE (HDB48ULT02_CKGTPLT_V5M2_12) XTx_Base.Xtx_core.XFE.Xfifo.Xfifo_core.XIgrp_clkgt_dff_2.XIclkgt.CKA
213.546 | 2.371 |  | 0 | 0 | 0 | 1.719 | 2.865 | 0.675 | 0.674 | 1.378 | C r | XTx_Base.Xtx_core.XFE.Xfifo.Xfifo_core.XIgrp_clkgt_dff_2.XIclkgt.XMNI3.GATE (HDB48ULT02_CKGTPLT_V5M2_12) XTx_Base.Xtx_core.XFE.Xfifo.Xfifo_core.XIgrp_clkgt_dff_2.XIclkgt.I3
216.751 | 3.205 |  | 0 | 0 | 0 | 2.625 | 4.376 | 0.675 | 0 | 7.853 | C& f | XTx_Base.Xtx_core.XFE.Xfifo.Xfifo_core.XIgrp_clkgt_dff_2.XIdff_dat[1].XMPDB.GATE (HDB48ULT02_FSDPRBQ_DY2M2_2) XTx_Base.Xtx_core.XFE.Xfifo.Xfifo_core.XIgrp_clkgt_dff_2.clkgt
219.613 | 2.863 |  | 0 | 0.921 | 0 | 2.714 | 4.524 | 0.675 | 0.673 | 0.181 | L$ r | XTx_Base.Xtx_core.XFE.Xfifo.Xfifo_core.XIgrp_clkgt_dff_2.XIdff_dat[1].XMNI1.GATE (HDB48ULT02_FSDPRBQ_DY2M2_2) XTx_Base.Xtx_core.XFE.Xfifo.Xfifo_core.XIgrp_clkgt_dff_2.XIdff_dat[1].MFBN
222.659 | 3.045 |  | 0 | 0.768 | 0 | 2.334 | 3.89 | 0.675 | 0.001 | 0.181 | L$ f | XTx_Base.Xtx_core.XFE.Xfifo.Xfifo_core.XIgrp_clkgt_dff_2.XIdff_dat[1].XMPI98.GATE (HDB48ULT02_FSDPRBQ_DY2M2_2) XTx_Base.Xtx_core.XFE.Xfifo.Xfifo_core.XIgrp_clkgt_dff_2.XIdff_dat[1].SFB
221.973 | -0.686 |  |  | 0 | [7 empty] | delta to checked pin
220.185 |  | -1.787 | [9 empty] | POCV adjustment
220.185 | [11 empty] | data arrival time
| 21.973 | 198.213 |  | 1.2 | 0 | [6 empty] | Total
|  | 200 | [9 empty] | clock write_phyclk (fall)
200 |  | 0 |  |  |  | 14.4 | 24 |  |  | 0.7 | C f | PhyClk (in) PhyClk
200 | 0 |  | 0 | 0 | 0 | 14.4 | 24 | 0.675 | 0 | 0.7 | C f | XTx_Base.Xtx_core.XFE.Xfifo.XIbuf_WrClk.XMPA.GATE (HDB48ULT02_BUF_4) PhyClk
204.993 | 4.993 |  | 0 | 0 | 0 | 3.462 | 5.77 | 0.675 | 0.676 | 0.486 | C r | XTx_Base.Xtx_core.XFE.Xfifo.XIbuf_WrClk.XMNI1.GATE (HDB48ULT02_BUF_4) XTx_Base.Xtx_core.XFE.Xfifo.XIbuf_WrClk.I1
207.521 | 2.528 |  | 0 | 0 | 0 | 1.68 | 2.8 | 0.675 | -0.001 | 1.378 | C f | XTx_Base.Xtx_core.XFE.Xfifo.Xfifo_core.XIgrp_clkgt_dff_2.XIclkgt.XMPCK.GATE (HDB48ULT02_CKGTPLT_V5M2_12) XTx_Base.Xtx_core.XFE.Xfifo.WrClk_buf
209.456 | 1.935 |  | 0 | 0 | 0 | 1.392 | 2.32 | 0.675 | 0.674 | 0.243 | C r | XTx_Base.Xtx_core.XFE.Xfifo.Xfifo_core.XIgrp_clkgt_dff_2.XIclkgt.XMNCKN.GATE (HDB48ULT02_CKGTPLT_V5M2_12) XTx_Base.Xtx_core.XFE.Xfifo.Xfifo_core.XIgrp_clkgt_dff_2.XIclkgt.CKN
211.946 | 2.49 |  | 0 | 0 | 0 | 1.943 | 3.238 | 0.675 | 0 | 0.449 | C f | XTx_Base.Xtx_core.XFE.Xfifo.Xfifo_core.XIgrp_clkgt_dff_2.XIclkgt.XMPCKAA.GATE (HDB48ULT02_CKGTPLT_V5M2_12) XTx_Base.Xtx_core.XFE.Xfifo.Xfifo_core.XIgrp_clkgt_dff_2.XIclkgt.CKA
216.288 | 4.342 |  | 0 | 0 | 0 | 3.97 | 6.617 | 0.675 | 0.676 | 1.378 | C r | XTx_Base.Xtx_core.XFE.Xfifo.Xfifo_core.XIgrp_clkgt_dff_2.XIclkgt.XMNI3.GATE (HDB48ULT02_CKGTPLT_V5M2_12) XTx_Base.Xtx_core.XFE.Xfifo.Xfifo_core.XIgrp_clkgt_dff_2.XIclkgt.I3
220.642 | 4.354 |  | 0 | 0 | 0 | 3.341 | 5.568 | 0.675 | 0 | 7.853 | C& f | XTx_Base.Xtx_core.XFE.Xfifo.Xfifo_core.XIgrp_clkgt_dff_2.XIdff_dat[1].XMPCK.GATE (HDB48ULT02_FSDPRBQ_DY2M2_2) XTx_Base.Xtx_core.XFE.Xfifo.Xfifo_core.XIgrp_clkgt_dff_2.clkgt
223.17 | 2.528 |  | 0 | 1.325 | 0 | 1.517 | 2.529 | 0.675 | 0.675 | 0.243 | C r | XTx_Base.Xtx_core.XFE.Xfifo.Xfifo_core.XIgrp_clkgt_dff_2.XIdff_dat[1].XMPCKN2.GATE (HDB48ULT02_FSDPRBQ_DY2M2_2) XTx_Base.Xtx_core.XFE.Xfifo.Xfifo_core.XIgrp_clkgt_dff_2.XIdff_dat[1].CKM
| 23.17 | 200 |  | 1.325 | 0 | [6 empty] | Total
224.454 | 1.284 | [10 empty] | hold time
224.454 | 0 | [10 empty] | clock uncertainty
224.454 | [11 empty] | data required time
-------- | --------- | --------- | --------- | --------- | --------- | --------- | --------- | --------- | --------- | --------- | --------- | -------------------------------------------------------------
220.185 | [11 empty] | data arrival time
-224.454 | [11 empty] | data required time
-------- | --------- | --------- | --------- | --------- | --------- | --------- | --------- | --------- | --------- | --------- | --------- | -------------------------------------------------------------
-4.269 | [11 empty] | slack (VIOLATED)
min-ssg0p675vn40c-min_delay_qcc-1424
Path ID: 1424
Startpoint: PhyClk (in port)
Endpoint: XTx_Base.Xtx_core.XFE.Xfifo.Xfifo_core.XIgrp_clkgt_dff_2.XIdff_dat[14].XMPI98.GATE
Path Type: min
Constraint: non-transparent hold (switchover from slave latch hold (transparent))
Ref Path ID: 359
PBSA Common Net: XTx_Base.Xtx_core.XFE.Xfifo.Xfifo_core.XIgrp_clkgt_dff_2.clkgt
|  |  | Wire |  | Xtalk |  |  | Rail | Final
Path | Incr | Adjust | Delay | Var | Delta | Trans | FTrans | Voltage | Voltage | Cap | NT | Point Net
-------- | -------- | -------- | -------- | -------- | -------- | -------- | -------- | -------- | -------- | -------- | ---- -- | ------------------------------ ------------------------------
|  | 200 | [9 empty] | clock write_phyclk (fall)
200 |  | 0 |  |  |  | 14.4 | 24 |  |  | 0.7 | C f | PhyClk (in) PhyClk
200 | 0 |  | 0 | 0 | 0 | 14.4 | 24 | 0.675 | 0 | 0.7 | C f | XTx_Base.Xtx_core.XFE.Xfifo.XIbuf_WrClk.XMPA.GATE (HDB48ULT02_BUF_4) PhyClk
204.993 | 4.993 |  | 0 | 0 | 0 | 3.462 | 5.77 | 0.675 | 0.676 | 0.486 | C r | XTx_Base.Xtx_core.XFE.Xfifo.XIbuf_WrClk.XMNI1.GATE (HDB48ULT02_BUF_4) XTx_Base.Xtx_core.XFE.Xfifo.XIbuf_WrClk.I1
207.435 | 2.442 |  | 0 | 0 | 0 | 1.537 | 2.562 | 0.675 | 0.001 | 1.378 | C f | XTx_Base.Xtx_core.XFE.Xfifo.Xfifo_core.XIgrp_clkgt_dff_2.XIclkgt.XMPCK.GATE (HDB48ULT02_CKGTPLT_V5M2_12) XTx_Base.Xtx_core.XFE.Xfifo.WrClk_buf
209.052 | 1.616 |  | 0 | 0 | 0 | 1.171 | 1.952 | 0.675 | 0.674 | 0.243 | C r | XTx_Base.Xtx_core.XFE.Xfifo.Xfifo_core.XIgrp_clkgt_dff_2.XIclkgt.XMNCKN.GATE (HDB48ULT02_CKGTPLT_V5M2_12) XTx_Base.Xtx_core.XFE.Xfifo.Xfifo_core.XIgrp_clkgt_dff_2.XIclkgt.CKN
211.174 | 2.123 |  | 0 | 0 | 0 | 1.555 | 2.592 | 0.675 | 0.001 | 0.449 | C f | XTx_Base.Xtx_core.XFE.Xfifo.Xfifo_core.XIgrp_clkgt_dff_2.XIclkgt.XMPCKAA.GATE (HDB48ULT02_CKGTPLT_V5M2_12) XTx_Base.Xtx_core.XFE.Xfifo.Xfifo_core.XIgrp_clkgt_dff_2.XIclkgt.CKA
213.546 | 2.371 |  | 0 | 0 | 0 | 1.719 | 2.865 | 0.675 | 0.674 | 1.378 | C r | XTx_Base.Xtx_core.XFE.Xfifo.Xfifo_core.XIgrp_clkgt_dff_2.XIclkgt.XMNI3.GATE (HDB48ULT02_CKGTPLT_V5M2_12) XTx_Base.Xtx_core.XFE.Xfifo.Xfifo_core.XIgrp_clkgt_dff_2.XIclkgt.I3
216.751 | 3.205 |  | 0 | 0 | 0 | 2.625 | 4.376 | 0.675 | 0 | 7.853 | C& f | XTx_Base.Xtx_core.XFE.Xfifo.Xfifo_core.XIgrp_clkgt_dff_2.XIdff_dat[14].XMPDB.GATE (HDB48ULT02_FSDPRBQ_DY2M2_2) XTx_Base.Xtx_core.XFE.Xfifo.Xfifo_core.XIgrp_clkgt_dff_2.clkgt
219.613 | 2.863 |  | 0 | 0.921 | 0 | 2.714 | 4.524 | 0.675 | 0.673 | 0.181 | L$ r | XTx_Base.Xtx_core.XFE.Xfifo.Xfifo_core.XIgrp_clkgt_dff_2.XIdff_dat[14].XMNI1.GATE (HDB48ULT02_FSDPRBQ_DY2M2_2) XTx_Base.Xtx_core.XFE.Xfifo.Xfifo_core.XIgrp_clkgt_dff_2.XIdff_dat[14].MFBN
222.659 | 3.045 |  | 0 | 0.768 | 0 | 2.334 | 3.89 | 0.675 | 0.001 | 0.181 | L$ f | XTx_Base.Xtx_core.XFE.Xfifo.Xfifo_core.XIgrp_clkgt_dff_2.XIdff_dat[14].XMPI98.GATE (HDB48ULT02_FSDPRBQ_DY2M2_2) XTx_Base.Xtx_core.XFE.Xfifo.Xfifo_core.XIgrp_clkgt_dff_2.XIdff_dat[14].SFB
221.973 | -0.686 |  |  | 0 | [7 empty] | delta to checked pin
220.185 |  | -1.787 | [9 empty] | POCV adjustment
220.185 | [11 empty] | data arrival time
| 21.973 | 198.213 |  | 1.2 | 0 | [6 empty] | Total
|  | 200 | [9 empty] | clock write_phyclk (fall)
200 |  | 0 |  |  |  | 14.4 | 24 |  |  | 0.7 | C f | PhyClk (in) PhyClk
200 | 0 |  | 0 | 0 | 0 | 14.4 | 24 | 0.675 | 0 | 0.7 | C f | XTx_Base.Xtx_core.XFE.Xfifo.XIbuf_WrClk.XMPA.GATE (HDB48ULT02_BUF_4) PhyClk
204.993 | 4.993 |  | 0 | 0 | 0 | 3.462 | 5.77 | 0.675 | 0.676 | 0.486 | C r | XTx_Base.Xtx_core.XFE.Xfifo.XIbuf_WrClk.XMNI1.GATE (HDB48ULT02_BUF_4) XTx_Base.Xtx_core.XFE.Xfifo.XIbuf_WrClk.I1
207.521 | 2.528 |  | 0 | 0 | 0 | 1.68 | 2.8 | 0.675 | -0.001 | 1.378 | C f | XTx_Base.Xtx_core.XFE.Xfifo.Xfifo_core.XIgrp_clkgt_dff_2.XIclkgt.XMPCK.GATE (HDB48ULT02_CKGTPLT_V5M2_12) XTx_Base.Xtx_core.XFE.Xfifo.WrClk_buf
209.456 | 1.935 |  | 0 | 0 | 0 | 1.392 | 2.32 | 0.675 | 0.674 | 0.243 | C r | XTx_Base.Xtx_core.XFE.Xfifo.Xfifo_core.XIgrp_clkgt_dff_2.XIclkgt.XMNCKN.GATE (HDB48ULT02_CKGTPLT_V5M2_12) XTx_Base.Xtx_core.XFE.Xfifo.Xfifo_core.XIgrp_clkgt_dff_2.XIclkgt.CKN
211.946 | 2.49 |  | 0 | 0 | 0 | 1.943 | 3.238 | 0.675 | 0 | 0.449 | C f | XTx_Base.Xtx_core.XFE.Xfifo.Xfifo_core.XIgrp_clkgt_dff_2.XIclkgt.XMPCKAA.GATE (HDB48ULT02_CKGTPLT_V5M2_12) XTx_Base.Xtx_core.XFE.Xfifo.Xfifo_core.XIgrp_clkgt_dff_2.XIclkgt.CKA
216.288 | 4.342 |  | 0 | 0 | 0 | 3.97 | 6.617 | 0.675 | 0.676 | 1.378 | C r | XTx_Base.Xtx_core.XFE.Xfifo.Xfifo_core.XIgrp_clkgt_dff_2.XIclkgt.XMNI3.GATE (HDB48ULT02_CKGTPLT_V5M2_12) XTx_Base.Xtx_core.XFE.Xfifo.Xfifo_core.XIgrp_clkgt_dff_2.XIclkgt.I3
220.642 | 4.354 |  | 0 | 0 | 0 | 3.341 | 5.568 | 0.675 | 0 | 7.853 | C& f | XTx_Base.Xtx_core.XFE.Xfifo.Xfifo_core.XIgrp_clkgt_dff_2.XIdff_dat[14].XMPCK.GATE (HDB48ULT02_FSDPRBQ_DY2M2_2) XTx_Base.Xtx_core.XFE.Xfifo.Xfifo_core.XIgrp_clkgt_dff_2.clkgt
223.17 | 2.528 |  | 0 | 1.325 | 0 | 1.517 | 2.529 | 0.675 | 0.675 | 0.243 | C r | XTx_Base.Xtx_core.XFE.Xfifo.Xfifo_core.XIgrp_clkgt_dff_2.XIdff_dat[14].XMPCKN2.GATE (HDB48ULT02_FSDPRBQ_DY2M2_2) XTx_Base.Xtx_core.XFE.Xfifo.Xfifo_core.XIgrp_clkgt_dff_2.XIdff_dat[14].CKM
| 23.17 | 200 |  | 1.325 | 0 | [6 empty] | Total
224.454 | 1.284 | [10 empty] | hold time
224.454 | 0 | [10 empty] | clock uncertainty
224.454 | [11 empty] | data required time
-------- | --------- | --------- | --------- | --------- | --------- | --------- | --------- | --------- | --------- | --------- | --------- | -------------------------------------------------------------
220.185 | [11 empty] | data arrival time
-224.454 | [11 empty] | data required time
-------- | --------- | --------- | --------- | --------- | --------- | --------- | --------- | --------- | --------- | --------- | --------- | -------------------------------------------------------------
-4.269 | [11 empty] | slack (VIOLATED)
min-ssg0p675vn40c-min_delay_qcc-1425
Path ID: 1425
Startpoint: PhyClk (in port)
Endpoint: XTx_Base.Xtx_core.XFE.Xfifo.Xfifo_core.XIgrp_clkgt_dff_2.XIdff_dat[13].XMPI98.GATE
Path Type: min
Constraint: non-transparent hold (switchover from slave latch hold (transparent))
Ref Path ID: 357
PBSA Common Net: XTx_Base.Xtx_core.XFE.Xfifo.Xfifo_core.XIgrp_clkgt_dff_2.clkgt
|  |  | Wire |  | Xtalk |  |  | Rail | Final
Path | Incr | Adjust | Delay | Var | Delta | Trans | FTrans | Voltage | Voltage | Cap | NT | Point Net
-------- | -------- | -------- | -------- | -------- | -------- | -------- | -------- | -------- | -------- | -------- | ---- -- | ------------------------------ ------------------------------
|  | 200 | [9 empty] | clock write_phyclk (fall)
200 |  | 0 |  |  |  | 14.4 | 24 |  |  | 0.7 | C f | PhyClk (in) PhyClk
200 | 0 |  | 0 | 0 | 0 | 14.4 | 24 | 0.675 | 0 | 0.7 | C f | XTx_Base.Xtx_core.XFE.Xfifo.XIbuf_WrClk.XMPA.GATE (HDB48ULT02_BUF_4) PhyClk
204.993 | 4.993 |  | 0 | 0 | 0 | 3.462 | 5.77 | 0.675 | 0.676 | 0.486 | C r | XTx_Base.Xtx_core.XFE.Xfifo.XIbuf_WrClk.XMNI1.GATE (HDB48ULT02_BUF_4) XTx_Base.Xtx_core.XFE.Xfifo.XIbuf_WrClk.I1
207.435 | 2.442 |  | 0 | 0 | 0 | 1.537 | 2.562 | 0.675 | 0.001 | 1.378 | C f | XTx_Base.Xtx_core.XFE.Xfifo.Xfifo_core.XIgrp_clkgt_dff_2.XIclkgt.XMPCK.GATE (HDB48ULT02_CKGTPLT_V5M2_12) XTx_Base.Xtx_core.XFE.Xfifo.WrClk_buf
209.052 | 1.616 |  | 0 | 0 | 0 | 1.171 | 1.952 | 0.675 | 0.674 | 0.243 | C r | XTx_Base.Xtx_core.XFE.Xfifo.Xfifo_core.XIgrp_clkgt_dff_2.XIclkgt.XMNCKN.GATE (HDB48ULT02_CKGTPLT_V5M2_12) XTx_Base.Xtx_core.XFE.Xfifo.Xfifo_core.XIgrp_clkgt_dff_2.XIclkgt.CKN
211.174 | 2.123 |  | 0 | 0 | 0 | 1.555 | 2.592 | 0.675 | 0.001 | 0.449 | C f | XTx_Base.Xtx_core.XFE.Xfifo.Xfifo_core.XIgrp_clkgt_dff_2.XIclkgt.XMPCKAA.GATE (HDB48ULT02_CKGTPLT_V5M2_12) XTx_Base.Xtx_core.XFE.Xfifo.Xfifo_core.XIgrp_clkgt_dff_2.XIclkgt.CKA
213.546 | 2.371 |  | 0 | 0 | 0 | 1.719 | 2.865 | 0.675 | 0.674 | 1.378 | C r | XTx_Base.Xtx_core.XFE.Xfifo.Xfifo_core.XIgrp_clkgt_dff_2.XIclkgt.XMNI3.GATE (HDB48ULT02_CKGTPLT_V5M2_12) XTx_Base.Xtx_core.XFE.Xfifo.Xfifo_core.XIgrp_clkgt_dff_2.XIclkgt.I3
216.751 | 3.205 |  | 0 | 0 | 0 | 2.625 | 4.376 | 0.675 | 0 | 7.853 | C& f | XTx_Base.Xtx_core.XFE.Xfifo.Xfifo_core.XIgrp_clkgt_dff_2.XIdff_dat[13].XMPDB.GATE (HDB48ULT02_FSDPRBQ_DY2M2_2) XTx_Base.Xtx_core.XFE.Xfifo.Xfifo_core.XIgrp_clkgt_dff_2.clkgt
219.613 | 2.863 |  | 0 | 0.921 | 0 | 2.714 | 4.524 | 0.675 | 0.673 | 0.181 | L$ r | XTx_Base.Xtx_core.XFE.Xfifo.Xfifo_core.XIgrp_clkgt_dff_2.XIdff_dat[13].XMNI1.GATE (HDB48ULT02_FSDPRBQ_DY2M2_2) XTx_Base.Xtx_core.XFE.Xfifo.Xfifo_core.XIgrp_clkgt_dff_2.XIdff_dat[13].MFBN
222.659 | 3.045 |  | 0 | 0.768 | 0 | 2.334 | 3.89 | 0.675 | 0.001 | 0.181 | L$ f | XTx_Base.Xtx_core.XFE.Xfifo.Xfifo_core.XIgrp_clkgt_dff_2.XIdff_dat[13].XMPI98.GATE (HDB48ULT02_FSDPRBQ_DY2M2_2) XTx_Base.Xtx_core.XFE.Xfifo.Xfifo_core.XIgrp_clkgt_dff_2.XIdff_dat[13].SFB
221.973 | -0.686 |  |  | 0 | [7 empty] | delta to checked pin
220.185 |  | -1.787 | [9 empty] | POCV adjustment
220.185 | [11 empty] | data arrival time
| 21.973 | 198.213 |  | 1.2 | 0 | [6 empty] | Total
|  | 200 | [9 empty] | clock write_phyclk (fall)
200 |  | 0 |  |  |  | 14.4 | 24 |  |  | 0.7 | C f | PhyClk (in) PhyClk
200 | 0 |  | 0 | 0 | 0 | 14.4 | 24 | 0.675 | 0 | 0.7 | C f | XTx_Base.Xtx_core.XFE.Xfifo.XIbuf_WrClk.XMPA.GATE (HDB48ULT02_BUF_4) PhyClk
204.993 | 4.993 |  | 0 | 0 | 0 | 3.462 | 5.77 | 0.675 | 0.676 | 0.486 | C r | XTx_Base.Xtx_core.XFE.Xfifo.XIbuf_WrClk.XMNI1.GATE (HDB48ULT02_BUF_4) XTx_Base.Xtx_core.XFE.Xfifo.XIbuf_WrClk.I1
207.521 | 2.528 |  | 0 | 0 | 0 | 1.68 | 2.8 | 0.675 | -0.001 | 1.378 | C f | XTx_Base.Xtx_core.XFE.Xfifo.Xfifo_core.XIgrp_clkgt_dff_2.XIclkgt.XMPCK.GATE (HDB48ULT02_CKGTPLT_V5M2_12) XTx_Base.Xtx_core.XFE.Xfifo.WrClk_buf
209.456 | 1.935 |  | 0 | 0 | 0 | 1.392 | 2.32 | 0.675 | 0.674 | 0.243 | C r | XTx_Base.Xtx_core.XFE.Xfifo.Xfifo_core.XIgrp_clkgt_dff_2.XIclkgt.XMNCKN.GATE (HDB48ULT02_CKGTPLT_V5M2_12) XTx_Base.Xtx_core.XFE.Xfifo.Xfifo_core.XIgrp_clkgt_dff_2.XIclkgt.CKN
211.946 | 2.49 |  | 0 | 0 | 0 | 1.943 | 3.238 | 0.675 | 0 | 0.449 | C f | XTx_Base.Xtx_core.XFE.Xfifo.Xfifo_core.XIgrp_clkgt_dff_2.XIclkgt.XMPCKAA.GATE (HDB48ULT02_CKGTPLT_V5M2_12) XTx_Base.Xtx_core.XFE.Xfifo.Xfifo_core.XIgrp_clkgt_dff_2.XIclkgt.CKA
216.288 | 4.342 |  | 0 | 0 | 0 | 3.97 | 6.617 | 0.675 | 0.676 | 1.378 | C r | XTx_Base.Xtx_core.XFE.Xfifo.Xfifo_core.XIgrp_clkgt_dff_2.XIclkgt.XMNI3.GATE (HDB48ULT02_CKGTPLT_V5M2_12) XTx_Base.Xtx_core.XFE.Xfifo.Xfifo_core.XIgrp_clkgt_dff_2.XIclkgt.I3
220.642 | 4.354 |  | 0 | 0 | 0 | 3.341 | 5.568 | 0.675 | 0 | 7.853 | C& f | XTx_Base.Xtx_core.XFE.Xfifo.Xfifo_core.XIgrp_clkgt_dff_2.XIdff_dat[13].XMPCK.GATE (HDB48ULT02_FSDPRBQ_DY2M2_2) XTx_Base.Xtx_core.XFE.Xfifo.Xfifo_core.XIgrp_clkgt_dff_2.clkgt
223.17 | 2.528 |  | 0 | 1.325 | 0 | 1.517 | 2.529 | 0.675 | 0.675 | 0.243 | C r | XTx_Base.Xtx_core.XFE.Xfifo.Xfifo_core.XIgrp_clkgt_dff_2.XIdff_dat[13].XMPCKN2.GATE (HDB48ULT02_FSDPRBQ_DY2M2_2) XTx_Base.Xtx_core.XFE.Xfifo.Xfifo_core.XIgrp_clkgt_dff_2.XIdff_dat[13].CKM
| 23.17 | 200 |  | 1.325 | 0 | [6 empty] | Total
224.454 | 1.284 | [10 empty] | hold time
224.454 | 0 | [10 empty] | clock uncertainty
224.454 | [11 empty] | data required time
-------- | --------- | --------- | --------- | --------- | --------- | --------- | --------- | --------- | --------- | --------- | --------- | -------------------------------------------------------------
220.185 | [11 empty] | data arrival time
-224.454 | [11 empty] | data required time
-------- | --------- | --------- | --------- | --------- | --------- | --------- | --------- | --------- | --------- | --------- | --------- | -------------------------------------------------------------
-4.269 | [11 empty] | slack (VIOLATED)
min-ssg0p675vn40c-min_delay_qcc-1426
Path ID: 1426
Startpoint: PhyClk (in port)
Endpoint: XTx_Base.Xtx_core.XFE.Xfifo.Xfifo_core.XIgrp_clkgt_dff_2.XIdff_dat[12].XMPI98.GATE
Path Type: min
Constraint: non-transparent hold (switchover from slave latch hold (transparent))
Ref Path ID: 355
PBSA Common Net: XTx_Base.Xtx_core.XFE.Xfifo.Xfifo_core.XIgrp_clkgt_dff_2.clkgt
|  |  | Wire |  | Xtalk |  |  | Rail | Final
Path | Incr | Adjust | Delay | Var | Delta | Trans | FTrans | Voltage | Voltage | Cap | NT | Point Net
-------- | -------- | -------- | -------- | -------- | -------- | -------- | -------- | -------- | -------- | -------- | ---- -- | ------------------------------ ------------------------------
|  | 200 | [9 empty] | clock write_phyclk (fall)
200 |  | 0 |  |  |  | 14.4 | 24 |  |  | 0.7 | C f | PhyClk (in) PhyClk
200 | 0 |  | 0 | 0 | 0 | 14.4 | 24 | 0.675 | 0 | 0.7 | C f | XTx_Base.Xtx_core.XFE.Xfifo.XIbuf_WrClk.XMPA.GATE (HDB48ULT02_BUF_4) PhyClk
204.993 | 4.993 |  | 0 | 0 | 0 | 3.462 | 5.77 | 0.675 | 0.676 | 0.486 | C r | XTx_Base.Xtx_core.XFE.Xfifo.XIbuf_WrClk.XMNI1.GATE (HDB48ULT02_BUF_4) XTx_Base.Xtx_core.XFE.Xfifo.XIbuf_WrClk.I1
207.435 | 2.442 |  | 0 | 0 | 0 | 1.537 | 2.562 | 0.675 | 0.001 | 1.378 | C f | XTx_Base.Xtx_core.XFE.Xfifo.Xfifo_core.XIgrp_clkgt_dff_2.XIclkgt.XMPCK.GATE (HDB48ULT02_CKGTPLT_V5M2_12) XTx_Base.Xtx_core.XFE.Xfifo.WrClk_buf
209.052 | 1.616 |  | 0 | 0 | 0 | 1.171 | 1.952 | 0.675 | 0.674 | 0.243 | C r | XTx_Base.Xtx_core.XFE.Xfifo.Xfifo_core.XIgrp_clkgt_dff_2.XIclkgt.XMNCKN.GATE (HDB48ULT02_CKGTPLT_V5M2_12) XTx_Base.Xtx_core.XFE.Xfifo.Xfifo_core.XIgrp_clkgt_dff_2.XIclkgt.CKN
211.174 | 2.123 |  | 0 | 0 | 0 | 1.555 | 2.592 | 0.675 | 0.001 | 0.449 | C f | XTx_Base.Xtx_core.XFE.Xfifo.Xfifo_core.XIgrp_clkgt_dff_2.XIclkgt.XMPCKAA.GATE (HDB48ULT02_CKGTPLT_V5M2_12) XTx_Base.Xtx_core.XFE.Xfifo.Xfifo_core.XIgrp_clkgt_dff_2.XIclkgt.CKA
213.546 | 2.371 |  | 0 | 0 | 0 | 1.719 | 2.865 | 0.675 | 0.674 | 1.378 | C r | XTx_Base.Xtx_core.XFE.Xfifo.Xfifo_core.XIgrp_clkgt_dff_2.XIclkgt.XMNI3.GATE (HDB48ULT02_CKGTPLT_V5M2_12) XTx_Base.Xtx_core.XFE.Xfifo.Xfifo_core.XIgrp_clkgt_dff_2.XIclkgt.I3
216.751 | 3.205 |  | 0 | 0 | 0 | 2.625 | 4.376 | 0.675 | 0 | 7.853 | C& f | XTx_Base.Xtx_core.XFE.Xfifo.Xfifo_core.XIgrp_clkgt_dff_2.XIdff_dat[12].XMPDB.GATE (HDB48ULT02_FSDPRBQ_DY2M2_2) XTx_Base.Xtx_core.XFE.Xfifo.Xfifo_core.XIgrp_clkgt_dff_2.clkgt
219.613 | 2.863 |  | 0 | 0.921 | 0 | 2.714 | 4.524 | 0.675 | 0.673 | 0.181 | L$ r | XTx_Base.Xtx_core.XFE.Xfifo.Xfifo_core.XIgrp_clkgt_dff_2.XIdff_dat[12].XMNI1.GATE (HDB48ULT02_FSDPRBQ_DY2M2_2) XTx_Base.Xtx_core.XFE.Xfifo.Xfifo_core.XIgrp_clkgt_dff_2.XIdff_dat[12].MFBN
222.659 | 3.045 |  | 0 | 0.768 | 0 | 2.334 | 3.89 | 0.675 | 0.001 | 0.181 | L$ f | XTx_Base.Xtx_core.XFE.Xfifo.Xfifo_core.XIgrp_clkgt_dff_2.XIdff_dat[12].XMPI98.GATE (HDB48ULT02_FSDPRBQ_DY2M2_2) XTx_Base.Xtx_core.XFE.Xfifo.Xfifo_core.XIgrp_clkgt_dff_2.XIdff_dat[12].SFB
221.973 | -0.686 |  |  | 0 | [7 empty] | delta to checked pin
220.185 |  | -1.787 | [9 empty] | POCV adjustment
220.185 | [11 empty] | data arrival time
| 21.973 | 198.213 |  | 1.2 | 0 | [6 empty] | Total
|  | 200 | [9 empty] | clock write_phyclk (fall)
200 |  | 0 |  |  |  | 14.4 | 24 |  |  | 0.7 | C f | PhyClk (in) PhyClk
200 | 0 |  | 0 | 0 | 0 | 14.4 | 24 | 0.675 | 0 | 0.7 | C f | XTx_Base.Xtx_core.XFE.Xfifo.XIbuf_WrClk.XMPA.GATE (HDB48ULT02_BUF_4) PhyClk
204.993 | 4.993 |  | 0 | 0 | 0 | 3.462 | 5.77 | 0.675 | 0.676 | 0.486 | C r | XTx_Base.Xtx_core.XFE.Xfifo.XIbuf_WrClk.XMNI1.GATE (HDB48ULT02_BUF_4) XTx_Base.Xtx_core.XFE.Xfifo.XIbuf_WrClk.I1
207.521 | 2.528 |  | 0 | 0 | 0 | 1.68 | 2.8 | 0.675 | -0.001 | 1.378 | C f | XTx_Base.Xtx_core.XFE.Xfifo.Xfifo_core.XIgrp_clkgt_dff_2.XIclkgt.XMPCK.GATE (HDB48ULT02_CKGTPLT_V5M2_12) XTx_Base.Xtx_core.XFE.Xfifo.WrClk_buf
209.456 | 1.935 |  | 0 | 0 | 0 | 1.392 | 2.32 | 0.675 | 0.674 | 0.243 | C r | XTx_Base.Xtx_core.XFE.Xfifo.Xfifo_core.XIgrp_clkgt_dff_2.XIclkgt.XMNCKN.GATE (HDB48ULT02_CKGTPLT_V5M2_12) XTx_Base.Xtx_core.XFE.Xfifo.Xfifo_core.XIgrp_clkgt_dff_2.XIclkgt.CKN
211.946 | 2.49 |  | 0 | 0 | 0 | 1.943 | 3.238 | 0.675 | 0 | 0.449 | C f | XTx_Base.Xtx_core.XFE.Xfifo.Xfifo_core.XIgrp_clkgt_dff_2.XIclkgt.XMPCKAA.GATE (HDB48ULT02_CKGTPLT_V5M2_12) XTx_Base.Xtx_core.XFE.Xfifo.Xfifo_core.XIgrp_clkgt_dff_2.XIclkgt.CKA
216.288 | 4.342 |  | 0 | 0 | 0 | 3.97 | 6.617 | 0.675 | 0.676 | 1.378 | C r | XTx_Base.Xtx_core.XFE.Xfifo.Xfifo_core.XIgrp_clkgt_dff_2.XIclkgt.XMNI3.GATE (HDB48ULT02_CKGTPLT_V5M2_12) XTx_Base.Xtx_core.XFE.Xfifo.Xfifo_core.XIgrp_clkgt_dff_2.XIclkgt.I3
220.642 | 4.354 |  | 0 | 0 | 0 | 3.341 | 5.568 | 0.675 | 0 | 7.853 | C& f | XTx_Base.Xtx_core.XFE.Xfifo.Xfifo_core.XIgrp_clkgt_dff_2.XIdff_dat[12].XMPCK.GATE (HDB48ULT02_FSDPRBQ_DY2M2_2) XTx_Base.Xtx_core.XFE.Xfifo.Xfifo_core.XIgrp_clkgt_dff_2.clkgt
223.17 | 2.528 |  | 0 | 1.325 | 0 | 1.517 | 2.529 | 0.675 | 0.675 | 0.243 | C r | XTx_Base.Xtx_core.XFE.Xfifo.Xfifo_core.XIgrp_clkgt_dff_2.XIdff_dat[12].XMPCKN2.GATE (HDB48ULT02_FSDPRBQ_DY2M2_2) XTx_Base.Xtx_core.XFE.Xfifo.Xfifo_core.XIgrp_clkgt_dff_2.XIdff_dat[12].CKM
| 23.17 | 200 |  | 1.325 | 0 | [6 empty] | Total
224.454 | 1.284 | [10 empty] | hold time
224.454 | 0 | [10 empty] | clock uncertainty
224.454 | [11 empty] | data required time
-------- | --------- | --------- | --------- | --------- | --------- | --------- | --------- | --------- | --------- | --------- | --------- | -------------------------------------------------------------
220.185 | [11 empty] | data arrival time
-224.454 | [11 empty] | data required time
-------- | --------- | --------- | --------- | --------- | --------- | --------- | --------- | --------- | --------- | --------- | --------- | -------------------------------------------------------------
-4.269 | [11 empty] | slack (VIOLATED)
min-ssg0p675vn40c-min_delay_qcc-1427
Path ID: 1427
Startpoint: PhyClk (in port)
Endpoint: XTx_Base.Xtx_core.XFE.Xfifo.Xfifo_core.XIgrp_clkgt_dff_2.XIdff_dat[11].XMPI98.GATE
Path Type: min
Constraint: non-transparent hold (switchover from slave latch hold (transparent))
Ref Path ID: 353
PBSA Common Net: XTx_Base.Xtx_core.XFE.Xfifo.Xfifo_core.XIgrp_clkgt_dff_2.clkgt
|  |  | Wire |  | Xtalk |  |  | Rail | Final
Path | Incr | Adjust | Delay | Var | Delta | Trans | FTrans | Voltage | Voltage | Cap | NT | Point Net
-------- | -------- | -------- | -------- | -------- | -------- | -------- | -------- | -------- | -------- | -------- | ---- -- | ------------------------------ ------------------------------
|  | 200 | [9 empty] | clock write_phyclk (fall)
200 |  | 0 |  |  |  | 14.4 | 24 |  |  | 0.7 | C f | PhyClk (in) PhyClk
200 | 0 |  | 0 | 0 | 0 | 14.4 | 24 | 0.675 | 0 | 0.7 | C f | XTx_Base.Xtx_core.XFE.Xfifo.XIbuf_WrClk.XMPA.GATE (HDB48ULT02_BUF_4) PhyClk
204.993 | 4.993 |  | 0 | 0 | 0 | 3.462 | 5.77 | 0.675 | 0.676 | 0.486 | C r | XTx_Base.Xtx_core.XFE.Xfifo.XIbuf_WrClk.XMNI1.GATE (HDB48ULT02_BUF_4) XTx_Base.Xtx_core.XFE.Xfifo.XIbuf_WrClk.I1
207.435 | 2.442 |  | 0 | 0 | 0 | 1.537 | 2.562 | 0.675 | 0.001 | 1.378 | C f | XTx_Base.Xtx_core.XFE.Xfifo.Xfifo_core.XIgrp_clkgt_dff_2.XIclkgt.XMPCK.GATE (HDB48ULT02_CKGTPLT_V5M2_12) XTx_Base.Xtx_core.XFE.Xfifo.WrClk_buf
209.052 | 1.616 |  | 0 | 0 | 0 | 1.171 | 1.952 | 0.675 | 0.674 | 0.243 | C r | XTx_Base.Xtx_core.XFE.Xfifo.Xfifo_core.XIgrp_clkgt_dff_2.XIclkgt.XMNCKN.GATE (HDB48ULT02_CKGTPLT_V5M2_12) XTx_Base.Xtx_core.XFE.Xfifo.Xfifo_core.XIgrp_clkgt_dff_2.XIclkgt.CKN
211.174 | 2.123 |  | 0 | 0 | 0 | 1.555 | 2.592 | 0.675 | 0.001 | 0.449 | C f | XTx_Base.Xtx_core.XFE.Xfifo.Xfifo_core.XIgrp_clkgt_dff_2.XIclkgt.XMPCKAA.GATE (HDB48ULT02_CKGTPLT_V5M2_12) XTx_Base.Xtx_core.XFE.Xfifo.Xfifo_core.XIgrp_clkgt_dff_2.XIclkgt.CKA
213.546 | 2.371 |  | 0 | 0 | 0 | 1.719 | 2.865 | 0.675 | 0.674 | 1.378 | C r | XTx_Base.Xtx_core.XFE.Xfifo.Xfifo_core.XIgrp_clkgt_dff_2.XIclkgt.XMNI3.GATE (HDB48ULT02_CKGTPLT_V5M2_12) XTx_Base.Xtx_core.XFE.Xfifo.Xfifo_core.XIgrp_clkgt_dff_2.XIclkgt.I3
216.751 | 3.205 |  | 0 | 0 | 0 | 2.625 | 4.376 | 0.675 | 0 | 7.853 | C& f | XTx_Base.Xtx_core.XFE.Xfifo.Xfifo_core.XIgrp_clkgt_dff_2.XIdff_dat[11].XMPDB.GATE (HDB48ULT02_FSDPRBQ_DY2M2_2) XTx_Base.Xtx_core.XFE.Xfifo.Xfifo_core.XIgrp_clkgt_dff_2.clkgt
219.613 | 2.863 |  | 0 | 0.921 | 0 | 2.714 | 4.524 | 0.675 | 0.673 | 0.181 | L$ r | XTx_Base.Xtx_core.XFE.Xfifo.Xfifo_core.XIgrp_clkgt_dff_2.XIdff_dat[11].XMNI1.GATE (HDB48ULT02_FSDPRBQ_DY2M2_2) XTx_Base.Xtx_core.XFE.Xfifo.Xfifo_core.XIgrp_clkgt_dff_2.XIdff_dat[11].MFBN
222.659 | 3.045 |  | 0 | 0.768 | 0 | 2.334 | 3.89 | 0.675 | 0.001 | 0.181 | L$ f | XTx_Base.Xtx_core.XFE.Xfifo.Xfifo_core.XIgrp_clkgt_dff_2.XIdff_dat[11].XMPI98.GATE (HDB48ULT02_FSDPRBQ_DY2M2_2) XTx_Base.Xtx_core.XFE.Xfifo.Xfifo_core.XIgrp_clkgt_dff_2.XIdff_dat[11].SFB
221.973 | -0.686 |  |  | 0 | [7 empty] | delta to checked pin
220.185 |  | -1.787 | [9 empty] | POCV adjustment
220.185 | [11 empty] | data arrival time
| 21.973 | 198.213 |  | 1.2 | 0 | [6 empty] | Total
|  | 200 | [9 empty] | clock write_phyclk (fall)
200 |  | 0 |  |  |  | 14.4 | 24 |  |  | 0.7 | C f | PhyClk (in) PhyClk
200 | 0 |  | 0 | 0 | 0 | 14.4 | 24 | 0.675 | 0 | 0.7 | C f | XTx_Base.Xtx_core.XFE.Xfifo.XIbuf_WrClk.XMPA.GATE (HDB48ULT02_BUF_4) PhyClk
204.993 | 4.993 |  | 0 | 0 | 0 | 3.462 | 5.77 | 0.675 | 0.676 | 0.486 | C r | XTx_Base.Xtx_core.XFE.Xfifo.XIbuf_WrClk.XMNI1.GATE (HDB48ULT02_BUF_4) XTx_Base.Xtx_core.XFE.Xfifo.XIbuf_WrClk.I1
207.521 | 2.528 |  | 0 | 0 | 0 | 1.68 | 2.8 | 0.675 | -0.001 | 1.378 | C f | XTx_Base.Xtx_core.XFE.Xfifo.Xfifo_core.XIgrp_clkgt_dff_2.XIclkgt.XMPCK.GATE (HDB48ULT02_CKGTPLT_V5M2_12) XTx_Base.Xtx_core.XFE.Xfifo.WrClk_buf
209.456 | 1.935 |  | 0 | 0 | 0 | 1.392 | 2.32 | 0.675 | 0.674 | 0.243 | C r | XTx_Base.Xtx_core.XFE.Xfifo.Xfifo_core.XIgrp_clkgt_dff_2.XIclkgt.XMNCKN.GATE (HDB48ULT02_CKGTPLT_V5M2_12) XTx_Base.Xtx_core.XFE.Xfifo.Xfifo_core.XIgrp_clkgt_dff_2.XIclkgt.CKN
211.946 | 2.49 |  | 0 | 0 | 0 | 1.943 | 3.238 | 0.675 | 0 | 0.449 | C f | XTx_Base.Xtx_core.XFE.Xfifo.Xfifo_core.XIgrp_clkgt_dff_2.XIclkgt.XMPCKAA.GATE (HDB48ULT02_CKGTPLT_V5M2_12) XTx_Base.Xtx_core.XFE.Xfifo.Xfifo_core.XIgrp_clkgt_dff_2.XIclkgt.CKA
216.288 | 4.342 |  | 0 | 0 | 0 | 3.97 | 6.617 | 0.675 | 0.676 | 1.378 | C r | XTx_Base.Xtx_core.XFE.Xfifo.Xfifo_core.XIgrp_clkgt_dff_2.XIclkgt.XMNI3.GATE (HDB48ULT02_CKGTPLT_V5M2_12) XTx_Base.Xtx_core.XFE.Xfifo.Xfifo_core.XIgrp_clkgt_dff_2.XIclkgt.I3
220.642 | 4.354 |  | 0 | 0 | 0 | 3.341 | 5.568 | 0.675 | 0 | 7.853 | C& f | XTx_Base.Xtx_core.XFE.Xfifo.Xfifo_core.XIgrp_clkgt_dff_2.XIdff_dat[11].XMPCK.GATE (HDB48ULT02_FSDPRBQ_DY2M2_2) XTx_Base.Xtx_core.XFE.Xfifo.Xfifo_core.XIgrp_clkgt_dff_2.clkgt
223.17 | 2.528 |  | 0 | 1.325 | 0 | 1.517 | 2.529 | 0.675 | 0.675 | 0.243 | C r | XTx_Base.Xtx_core.XFE.Xfifo.Xfifo_core.XIgrp_clkgt_dff_2.XIdff_dat[11].XMPCKN2.GATE (HDB48ULT02_FSDPRBQ_DY2M2_2) XTx_Base.Xtx_core.XFE.Xfifo.Xfifo_core.XIgrp_clkgt_dff_2.XIdff_dat[11].CKM
| 23.17 | 200 |  | 1.325 | 0 | [6 empty] | Total
224.454 | 1.284 | [10 empty] | hold time
224.454 | 0 | [10 empty] | clock uncertainty
224.454 | [11 empty] | data required time
-------- | --------- | --------- | --------- | --------- | --------- | --------- | --------- | --------- | --------- | --------- | --------- | -------------------------------------------------------------
220.185 | [11 empty] | data arrival time
-224.454 | [11 empty] | data required time
-------- | --------- | --------- | --------- | --------- | --------- | --------- | --------- | --------- | --------- | --------- | --------- | -------------------------------------------------------------
-4.269 | [11 empty] | slack (VIOLATED)
min-ssg0p675vn40c-min_delay_qcc-1428
Path ID: 1428
Startpoint: PhyClk (in port)
Endpoint: XTx_Base.Xtx_core.XFE.Xfifo.Xfifo_core.XIgrp_clkgt_dff_2.XIdff_dat[10].XMPI98.GATE
Path Type: min
Constraint: non-transparent hold (switchover from slave latch hold (transparent))
Ref Path ID: 351
PBSA Common Net: XTx_Base.Xtx_core.XFE.Xfifo.Xfifo_core.XIgrp_clkgt_dff_2.clkgt
|  |  | Wire |  | Xtalk |  |  | Rail | Final
Path | Incr | Adjust | Delay | Var | Delta | Trans | FTrans | Voltage | Voltage | Cap | NT | Point Net
-------- | -------- | -------- | -------- | -------- | -------- | -------- | -------- | -------- | -------- | -------- | ---- -- | ------------------------------ ------------------------------
|  | 200 | [9 empty] | clock write_phyclk (fall)
200 |  | 0 |  |  |  | 14.4 | 24 |  |  | 0.7 | C f | PhyClk (in) PhyClk
200 | 0 |  | 0 | 0 | 0 | 14.4 | 24 | 0.675 | 0 | 0.7 | C f | XTx_Base.Xtx_core.XFE.Xfifo.XIbuf_WrClk.XMPA.GATE (HDB48ULT02_BUF_4) PhyClk
204.993 | 4.993 |  | 0 | 0 | 0 | 3.462 | 5.77 | 0.675 | 0.676 | 0.486 | C r | XTx_Base.Xtx_core.XFE.Xfifo.XIbuf_WrClk.XMNI1.GATE (HDB48ULT02_BUF_4) XTx_Base.Xtx_core.XFE.Xfifo.XIbuf_WrClk.I1
207.435 | 2.442 |  | 0 | 0 | 0 | 1.537 | 2.562 | 0.675 | 0.001 | 1.378 | C f | XTx_Base.Xtx_core.XFE.Xfifo.Xfifo_core.XIgrp_clkgt_dff_2.XIclkgt.XMPCK.GATE (HDB48ULT02_CKGTPLT_V5M2_12) XTx_Base.Xtx_core.XFE.Xfifo.WrClk_buf
209.052 | 1.616 |  | 0 | 0 | 0 | 1.171 | 1.952 | 0.675 | 0.674 | 0.243 | C r | XTx_Base.Xtx_core.XFE.Xfifo.Xfifo_core.XIgrp_clkgt_dff_2.XIclkgt.XMNCKN.GATE (HDB48ULT02_CKGTPLT_V5M2_12) XTx_Base.Xtx_core.XFE.Xfifo.Xfifo_core.XIgrp_clkgt_dff_2.XIclkgt.CKN
211.174 | 2.123 |  | 0 | 0 | 0 | 1.555 | 2.592 | 0.675 | 0.001 | 0.449 | C f | XTx_Base.Xtx_core.XFE.Xfifo.Xfifo_core.XIgrp_clkgt_dff_2.XIclkgt.XMPCKAA.GATE (HDB48ULT02_CKGTPLT_V5M2_12) XTx_Base.Xtx_core.XFE.Xfifo.Xfifo_core.XIgrp_clkgt_dff_2.XIclkgt.CKA
213.546 | 2.371 |  | 0 | 0 | 0 | 1.719 | 2.865 | 0.675 | 0.674 | 1.378 | C r | XTx_Base.Xtx_core.XFE.Xfifo.Xfifo_core.XIgrp_clkgt_dff_2.XIclkgt.XMNI3.GATE (HDB48ULT02_CKGTPLT_V5M2_12) XTx_Base.Xtx_core.XFE.Xfifo.Xfifo_core.XIgrp_clkgt_dff_2.XIclkgt.I3
216.751 | 3.205 |  | 0 | 0 | 0 | 2.625 | 4.376 | 0.675 | 0 | 7.853 | C& f | XTx_Base.Xtx_core.XFE.Xfifo.Xfifo_core.XIgrp_clkgt_dff_2.XIdff_dat[10].XMPDB.GATE (HDB48ULT02_FSDPRBQ_DY2M2_2) XTx_Base.Xtx_core.XFE.Xfifo.Xfifo_core.XIgrp_clkgt_dff_2.clkgt
219.613 | 2.863 |  | 0 | 0.921 | 0 | 2.714 | 4.524 | 0.675 | 0.673 | 0.181 | L$ r | XTx_Base.Xtx_core.XFE.Xfifo.Xfifo_core.XIgrp_clkgt_dff_2.XIdff_dat[10].XMNI1.GATE (HDB48ULT02_FSDPRBQ_DY2M2_2) XTx_Base.Xtx_core.XFE.Xfifo.Xfifo_core.XIgrp_clkgt_dff_2.XIdff_dat[10].MFBN
222.659 | 3.045 |  | 0 | 0.768 | 0 | 2.334 | 3.89 | 0.675 | 0.001 | 0.181 | L$ f | XTx_Base.Xtx_core.XFE.Xfifo.Xfifo_core.XIgrp_clkgt_dff_2.XIdff_dat[10].XMPI98.GATE (HDB48ULT02_FSDPRBQ_DY2M2_2) XTx_Base.Xtx_core.XFE.Xfifo.Xfifo_core.XIgrp_clkgt_dff_2.XIdff_dat[10].SFB
221.973 | -0.686 |  |  | 0 | [7 empty] | delta to checked pin
220.185 |  | -1.787 | [9 empty] | POCV adjustment
220.185 | [11 empty] | data arrival time
| 21.973 | 198.213 |  | 1.2 | 0 | [6 empty] | Total
|  | 200 | [9 empty] | clock write_phyclk (fall)
200 |  | 0 |  |  |  | 14.4 | 24 |  |  | 0.7 | C f | PhyClk (in) PhyClk
200 | 0 |  | 0 | 0 | 0 | 14.4 | 24 | 0.675 | 0 | 0.7 | C f | XTx_Base.Xtx_core.XFE.Xfifo.XIbuf_WrClk.XMPA.GATE (HDB48ULT02_BUF_4) PhyClk
204.993 | 4.993 |  | 0 | 0 | 0 | 3.462 | 5.77 | 0.675 | 0.676 | 0.486 | C r | XTx_Base.Xtx_core.XFE.Xfifo.XIbuf_WrClk.XMNI1.GATE (HDB48ULT02_BUF_4) XTx_Base.Xtx_core.XFE.Xfifo.XIbuf_WrClk.I1
207.521 | 2.528 |  | 0 | 0 | 0 | 1.68 | 2.8 | 0.675 | -0.001 | 1.378 | C f | XTx_Base.Xtx_core.XFE.Xfifo.Xfifo_core.XIgrp_clkgt_dff_2.XIclkgt.XMPCK.GATE (HDB48ULT02_CKGTPLT_V5M2_12) XTx_Base.Xtx_core.XFE.Xfifo.WrClk_buf
209.456 | 1.935 |  | 0 | 0 | 0 | 1.392 | 2.32 | 0.675 | 0.674 | 0.243 | C r | XTx_Base.Xtx_core.XFE.Xfifo.Xfifo_core.XIgrp_clkgt_dff_2.XIclkgt.XMNCKN.GATE (HDB48ULT02_CKGTPLT_V5M2_12) XTx_Base.Xtx_core.XFE.Xfifo.Xfifo_core.XIgrp_clkgt_dff_2.XIclkgt.CKN
211.946 | 2.49 |  | 0 | 0 | 0 | 1.943 | 3.238 | 0.675 | 0 | 0.449 | C f | XTx_Base.Xtx_core.XFE.Xfifo.Xfifo_core.XIgrp_clkgt_dff_2.XIclkgt.XMPCKAA.GATE (HDB48ULT02_CKGTPLT_V5M2_12) XTx_Base.Xtx_core.XFE.Xfifo.Xfifo_core.XIgrp_clkgt_dff_2.XIclkgt.CKA
216.288 | 4.342 |  | 0 | 0 | 0 | 3.97 | 6.617 | 0.675 | 0.676 | 1.378 | C r | XTx_Base.Xtx_core.XFE.Xfifo.Xfifo_core.XIgrp_clkgt_dff_2.XIclkgt.XMNI3.GATE (HDB48ULT02_CKGTPLT_V5M2_12) XTx_Base.Xtx_core.XFE.Xfifo.Xfifo_core.XIgrp_clkgt_dff_2.XIclkgt.I3
220.642 | 4.354 |  | 0 | 0 | 0 | 3.341 | 5.568 | 0.675 | 0 | 7.853 | C& f | XTx_Base.Xtx_core.XFE.Xfifo.Xfifo_core.XIgrp_clkgt_dff_2.XIdff_dat[10].XMPCK.GATE (HDB48ULT02_FSDPRBQ_DY2M2_2) XTx_Base.Xtx_core.XFE.Xfifo.Xfifo_core.XIgrp_clkgt_dff_2.clkgt
223.17 | 2.528 |  | 0 | 1.325 | 0 | 1.517 | 2.529 | 0.675 | 0.675 | 0.243 | C r | XTx_Base.Xtx_core.XFE.Xfifo.Xfifo_core.XIgrp_clkgt_dff_2.XIdff_dat[10].XMPCKN2.GATE (HDB48ULT02_FSDPRBQ_DY2M2_2) XTx_Base.Xtx_core.XFE.Xfifo.Xfifo_core.XIgrp_clkgt_dff_2.XIdff_dat[10].CKM
| 23.17 | 200 |  | 1.325 | 0 | [6 empty] | Total
224.454 | 1.284 | [10 empty] | hold time
224.454 | 0 | [10 empty] | clock uncertainty
224.454 | [11 empty] | data required time
-------- | --------- | --------- | --------- | --------- | --------- | --------- | --------- | --------- | --------- | --------- | --------- | -------------------------------------------------------------
220.185 | [11 empty] | data arrival time
-224.454 | [11 empty] | data required time
-------- | --------- | --------- | --------- | --------- | --------- | --------- | --------- | --------- | --------- | --------- | --------- | -------------------------------------------------------------
-4.269 | [11 empty] | slack (VIOLATED)
min-ssg0p675vn40c-min_delay_qcc-1429
Path ID: 1429
Startpoint: PhyClk (in port)
Endpoint: XTx_Base.Xtx_core.XFE.Xfifo.Xfifo_core.XIgrp_clkgt_dff_2.XIdff_dat[0].XMPI98.GATE
Path Type: min
Constraint: non-transparent hold (switchover from slave latch hold (transparent))
Ref Path ID: 349
PBSA Common Net: XTx_Base.Xtx_core.XFE.Xfifo.Xfifo_core.XIgrp_clkgt_dff_2.clkgt
|  |  | Wire |  | Xtalk |  |  | Rail | Final
Path | Incr | Adjust | Delay | Var | Delta | Trans | FTrans | Voltage | Voltage | Cap | NT | Point Net
-------- | -------- | -------- | -------- | -------- | -------- | -------- | -------- | -------- | -------- | -------- | ---- -- | ------------------------------ ------------------------------
|  | 200 | [9 empty] | clock write_phyclk (fall)
200 |  | 0 |  |  |  | 14.4 | 24 |  |  | 0.7 | C f | PhyClk (in) PhyClk
200 | 0 |  | 0 | 0 | 0 | 14.4 | 24 | 0.675 | 0 | 0.7 | C f | XTx_Base.Xtx_core.XFE.Xfifo.XIbuf_WrClk.XMPA.GATE (HDB48ULT02_BUF_4) PhyClk
204.993 | 4.993 |  | 0 | 0 | 0 | 3.462 | 5.77 | 0.675 | 0.676 | 0.486 | C r | XTx_Base.Xtx_core.XFE.Xfifo.XIbuf_WrClk.XMNI1.GATE (HDB48ULT02_BUF_4) XTx_Base.Xtx_core.XFE.Xfifo.XIbuf_WrClk.I1
207.435 | 2.442 |  | 0 | 0 | 0 | 1.537 | 2.562 | 0.675 | 0.001 | 1.378 | C f | XTx_Base.Xtx_core.XFE.Xfifo.Xfifo_core.XIgrp_clkgt_dff_2.XIclkgt.XMPCK.GATE (HDB48ULT02_CKGTPLT_V5M2_12) XTx_Base.Xtx_core.XFE.Xfifo.WrClk_buf
209.052 | 1.616 |  | 0 | 0 | 0 | 1.171 | 1.952 | 0.675 | 0.674 | 0.243 | C r | XTx_Base.Xtx_core.XFE.Xfifo.Xfifo_core.XIgrp_clkgt_dff_2.XIclkgt.XMNCKN.GATE (HDB48ULT02_CKGTPLT_V5M2_12) XTx_Base.Xtx_core.XFE.Xfifo.Xfifo_core.XIgrp_clkgt_dff_2.XIclkgt.CKN
211.174 | 2.123 |  | 0 | 0 | 0 | 1.555 | 2.592 | 0.675 | 0.001 | 0.449 | C f | XTx_Base.Xtx_core.XFE.Xfifo.Xfifo_core.XIgrp_clkgt_dff_2.XIclkgt.XMPCKAA.GATE (HDB48ULT02_CKGTPLT_V5M2_12) XTx_Base.Xtx_core.XFE.Xfifo.Xfifo_core.XIgrp_clkgt_dff_2.XIclkgt.CKA
213.546 | 2.371 |  | 0 | 0 | 0 | 1.719 | 2.865 | 0.675 | 0.674 | 1.378 | C r | XTx_Base.Xtx_core.XFE.Xfifo.Xfifo_core.XIgrp_clkgt_dff_2.XIclkgt.XMNI3.GATE (HDB48ULT02_CKGTPLT_V5M2_12) XTx_Base.Xtx_core.XFE.Xfifo.Xfifo_core.XIgrp_clkgt_dff_2.XIclkgt.I3
216.751 | 3.205 |  | 0 | 0 | 0 | 2.625 | 4.376 | 0.675 | 0 | 7.853 | C& f | XTx_Base.Xtx_core.XFE.Xfifo.Xfifo_core.XIgrp_clkgt_dff_2.XIdff_dat[0].XMPDB.GATE (HDB48ULT02_FSDPRBQ_DY2M2_2) XTx_Base.Xtx_core.XFE.Xfifo.Xfifo_core.XIgrp_clkgt_dff_2.clkgt
219.613 | 2.863 |  | 0 | 0.921 | 0 | 2.714 | 4.524 | 0.675 | 0.673 | 0.181 | L$ r | XTx_Base.Xtx_core.XFE.Xfifo.Xfifo_core.XIgrp_clkgt_dff_2.XIdff_dat[0].XMNI1.GATE (HDB48ULT02_FSDPRBQ_DY2M2_2) XTx_Base.Xtx_core.XFE.Xfifo.Xfifo_core.XIgrp_clkgt_dff_2.XIdff_dat[0].MFBN
222.659 | 3.045 |  | 0 | 0.768 | 0 | 2.334 | 3.89 | 0.675 | 0.001 | 0.181 | L$ f | XTx_Base.Xtx_core.XFE.Xfifo.Xfifo_core.XIgrp_clkgt_dff_2.XIdff_dat[0].XMPI98.GATE (HDB48ULT02_FSDPRBQ_DY2M2_2) XTx_Base.Xtx_core.XFE.Xfifo.Xfifo_core.XIgrp_clkgt_dff_2.XIdff_dat[0].SFB
221.973 | -0.686 |  |  | 0 | [7 empty] | delta to checked pin
220.185 |  | -1.787 | [9 empty] | POCV adjustment
220.185 | [11 empty] | data arrival time
| 21.973 | 198.213 |  | 1.2 | 0 | [6 empty] | Total
|  | 200 | [9 empty] | clock write_phyclk (fall)
200 |  | 0 |  |  |  | 14.4 | 24 |  |  | 0.7 | C f | PhyClk (in) PhyClk
200 | 0 |  | 0 | 0 | 0 | 14.4 | 24 | 0.675 | 0 | 0.7 | C f | XTx_Base.Xtx_core.XFE.Xfifo.XIbuf_WrClk.XMPA.GATE (HDB48ULT02_BUF_4) PhyClk
204.993 | 4.993 |  | 0 | 0 | 0 | 3.462 | 5.77 | 0.675 | 0.676 | 0.486 | C r | XTx_Base.Xtx_core.XFE.Xfifo.XIbuf_WrClk.XMNI1.GATE (HDB48ULT02_BUF_4) XTx_Base.Xtx_core.XFE.Xfifo.XIbuf_WrClk.I1
207.521 | 2.528 |  | 0 | 0 | 0 | 1.68 | 2.8 | 0.675 | -0.001 | 1.378 | C f | XTx_Base.Xtx_core.XFE.Xfifo.Xfifo_core.XIgrp_clkgt_dff_2.XIclkgt.XMPCK.GATE (HDB48ULT02_CKGTPLT_V5M2_12) XTx_Base.Xtx_core.XFE.Xfifo.WrClk_buf
209.456 | 1.935 |  | 0 | 0 | 0 | 1.392 | 2.32 | 0.675 | 0.674 | 0.243 | C r | XTx_Base.Xtx_core.XFE.Xfifo.Xfifo_core.XIgrp_clkgt_dff_2.XIclkgt.XMNCKN.GATE (HDB48ULT02_CKGTPLT_V5M2_12) XTx_Base.Xtx_core.XFE.Xfifo.Xfifo_core.XIgrp_clkgt_dff_2.XIclkgt.CKN
211.946 | 2.49 |  | 0 | 0 | 0 | 1.943 | 3.238 | 0.675 | 0 | 0.449 | C f | XTx_Base.Xtx_core.XFE.Xfifo.Xfifo_core.XIgrp_clkgt_dff_2.XIclkgt.XMPCKAA.GATE (HDB48ULT02_CKGTPLT_V5M2_12) XTx_Base.Xtx_core.XFE.Xfifo.Xfifo_core.XIgrp_clkgt_dff_2.XIclkgt.CKA
216.288 | 4.342 |  | 0 | 0 | 0 | 3.97 | 6.617 | 0.675 | 0.676 | 1.378 | C r | XTx_Base.Xtx_core.XFE.Xfifo.Xfifo_core.XIgrp_clkgt_dff_2.XIclkgt.XMNI3.GATE (HDB48ULT02_CKGTPLT_V5M2_12) XTx_Base.Xtx_core.XFE.Xfifo.Xfifo_core.XIgrp_clkgt_dff_2.XIclkgt.I3
220.642 | 4.354 |  | 0 | 0 | 0 | 3.341 | 5.568 | 0.675 | 0 | 7.853 | C& f | XTx_Base.Xtx_core.XFE.Xfifo.Xfifo_core.XIgrp_clkgt_dff_2.XIdff_dat[0].XMPCK.GATE (HDB48ULT02_FSDPRBQ_DY2M2_2) XTx_Base.Xtx_core.XFE.Xfifo.Xfifo_core.XIgrp_clkgt_dff_2.clkgt
223.17 | 2.528 |  | 0 | 1.325 | 0 | 1.517 | 2.529 | 0.675 | 0.675 | 0.243 | C r | XTx_Base.Xtx_core.XFE.Xfifo.Xfifo_core.XIgrp_clkgt_dff_2.XIdff_dat[0].XMPCKN2.GATE (HDB48ULT02_FSDPRBQ_DY2M2_2) XTx_Base.Xtx_core.XFE.Xfifo.Xfifo_core.XIgrp_clkgt_dff_2.XIdff_dat[0].CKM
| 23.17 | 200 |  | 1.325 | 0 | [6 empty] | Total
224.454 | 1.284 | [10 empty] | hold time
224.454 | 0 | [10 empty] | clock uncertainty
224.454 | [11 empty] | data required time
-------- | --------- | --------- | --------- | --------- | --------- | --------- | --------- | --------- | --------- | --------- | --------- | -------------------------------------------------------------
220.185 | [11 empty] | data arrival time
-224.454 | [11 empty] | data required time
-------- | --------- | --------- | --------- | --------- | --------- | --------- | --------- | --------- | --------- | --------- | --------- | -------------------------------------------------------------
-4.269 | [11 empty] | slack (VIOLATED)
min-ssg0p675vn40c-min_delay_qcc-1448
Path ID: 1448
Startpoint: PhyClk (in port)
Endpoint: XTx_Base.Xtx_core.XFE.Xfifo.Xfifo_core.XIgrp_clkgt_dff_1.XIdff_dat[9].XMPI98.GATE
Path Type: min
Constraint: non-transparent hold (switchover from slave latch hold (transparent))
Ref Path ID: 312
PBSA Common Net: XTx_Base.Xtx_core.XFE.Xfifo.Xfifo_core.XIgrp_clkgt_dff_1.clkgt
|  |  | Wire |  | Xtalk |  |  | Rail | Final
Path | Incr | Adjust | Delay | Var | Delta | Trans | FTrans | Voltage | Voltage | Cap | NT | Point Net
-------- | -------- | -------- | -------- | -------- | -------- | -------- | -------- | -------- | -------- | -------- | ---- -- | ------------------------------ ------------------------------
|  | 200 | [9 empty] | clock write_phyclk (fall)
200 |  | 0 |  |  |  | 14.4 | 24 |  |  | 0.7 | C f | PhyClk (in) PhyClk
200 | 0 |  | 0 | 0 | 0 | 14.4 | 24 | 0.675 | 0 | 0.7 | C f | XTx_Base.Xtx_core.XFE.Xfifo.XIbuf_WrClk.XMPA.GATE (HDB48ULT02_BUF_4) PhyClk
204.993 | 4.993 |  | 0 | 0 | 0 | 3.462 | 5.77 | 0.675 | 0.676 | 0.486 | C r | XTx_Base.Xtx_core.XFE.Xfifo.XIbuf_WrClk.XMNI1.GATE (HDB48ULT02_BUF_4) XTx_Base.Xtx_core.XFE.Xfifo.XIbuf_WrClk.I1
207.435 | 2.442 |  | 0 | 0 | 0 | 1.537 | 2.562 | 0.675 | 0.001 | 1.378 | C f | XTx_Base.Xtx_core.XFE.Xfifo.Xfifo_core.XIgrp_clkgt_dff_1.XIclkgt.XMPCK.GATE (HDB48ULT02_CKGTPLT_V5M2_12) XTx_Base.Xtx_core.XFE.Xfifo.WrClk_buf
209.052 | 1.616 |  | 0 | 0 | 0 | 1.171 | 1.952 | 0.675 | 0.674 | 0.243 | C r | XTx_Base.Xtx_core.XFE.Xfifo.Xfifo_core.XIgrp_clkgt_dff_1.XIclkgt.XMNCKN.GATE (HDB48ULT02_CKGTPLT_V5M2_12) XTx_Base.Xtx_core.XFE.Xfifo.Xfifo_core.XIgrp_clkgt_dff_1.XIclkgt.CKN
211.174 | 2.123 |  | 0 | 0 | 0 | 1.555 | 2.592 | 0.675 | 0.001 | 0.449 | C f | XTx_Base.Xtx_core.XFE.Xfifo.Xfifo_core.XIgrp_clkgt_dff_1.XIclkgt.XMPCKAA.GATE (HDB48ULT02_CKGTPLT_V5M2_12) XTx_Base.Xtx_core.XFE.Xfifo.Xfifo_core.XIgrp_clkgt_dff_1.XIclkgt.CKA
213.546 | 2.371 |  | 0 | 0 | 0 | 1.719 | 2.865 | 0.675 | 0.674 | 1.378 | C r | XTx_Base.Xtx_core.XFE.Xfifo.Xfifo_core.XIgrp_clkgt_dff_1.XIclkgt.XMNI3.GATE (HDB48ULT02_CKGTPLT_V5M2_12) XTx_Base.Xtx_core.XFE.Xfifo.Xfifo_core.XIgrp_clkgt_dff_1.XIclkgt.I3
216.751 | 3.205 |  | 0 | 0 | 0 | 2.625 | 4.376 | 0.675 | 0 | 7.853 | C& f | XTx_Base.Xtx_core.XFE.Xfifo.Xfifo_core.XIgrp_clkgt_dff_1.XIdff_dat[9].XMPDB.GATE (HDB48ULT02_FSDPRBQ_DY2M2_2) XTx_Base.Xtx_core.XFE.Xfifo.Xfifo_core.XIgrp_clkgt_dff_1.clkgt
219.613 | 2.863 |  | 0 | 0.921 | 0 | 2.714 | 4.524 | 0.675 | 0.673 | 0.181 | L$ r | XTx_Base.Xtx_core.XFE.Xfifo.Xfifo_core.XIgrp_clkgt_dff_1.XIdff_dat[9].XMNI1.GATE (HDB48ULT02_FSDPRBQ_DY2M2_2) XTx_Base.Xtx_core.XFE.Xfifo.Xfifo_core.XIgrp_clkgt_dff_1.XIdff_dat[9].MFBN
222.659 | 3.045 |  | 0 | 0.768 | 0 | 2.334 | 3.89 | 0.675 | 0.001 | 0.181 | L$ f | XTx_Base.Xtx_core.XFE.Xfifo.Xfifo_core.XIgrp_clkgt_dff_1.XIdff_dat[9].XMPI98.GATE (HDB48ULT02_FSDPRBQ_DY2M2_2) XTx_Base.Xtx_core.XFE.Xfifo.Xfifo_core.XIgrp_clkgt_dff_1.XIdff_dat[9].SFB
221.973 | -0.686 |  |  | 0 | [7 empty] | delta to checked pin
220.185 |  | -1.787 | [9 empty] | POCV adjustment
220.185 | [11 empty] | data arrival time
| 21.973 | 198.213 |  | 1.2 | 0 | [6 empty] | Total
|  | 200 | [9 empty] | clock write_phyclk (fall)
200 |  | 0 |  |  |  | 14.4 | 24 |  |  | 0.7 | C f | PhyClk (in) PhyClk
200 | 0 |  | 0 | 0 | 0 | 14.4 | 24 | 0.675 | 0 | 0.7 | C f | XTx_Base.Xtx_core.XFE.Xfifo.XIbuf_WrClk.XMPA.GATE (HDB48ULT02_BUF_4) PhyClk
204.993 | 4.993 |  | 0 | 0 | 0 | 3.462 | 5.77 | 0.675 | 0.676 | 0.486 | C r | XTx_Base.Xtx_core.XFE.Xfifo.XIbuf_WrClk.XMNI1.GATE (HDB48ULT02_BUF_4) XTx_Base.Xtx_core.XFE.Xfifo.XIbuf_WrClk.I1
207.521 | 2.528 |  | 0 | 0 | 0 | 1.68 | 2.8 | 0.675 | -0.001 | 1.378 | C f | XTx_Base.Xtx_core.XFE.Xfifo.Xfifo_core.XIgrp_clkgt_dff_1.XIclkgt.XMPCK.GATE (HDB48ULT02_CKGTPLT_V5M2_12) XTx_Base.Xtx_core.XFE.Xfifo.WrClk_buf
209.456 | 1.935 |  | 0 | 0 | 0 | 1.392 | 2.32 | 0.675 | 0.674 | 0.243 | C r | XTx_Base.Xtx_core.XFE.Xfifo.Xfifo_core.XIgrp_clkgt_dff_1.XIclkgt.XMNCKN.GATE (HDB48ULT02_CKGTPLT_V5M2_12) XTx_Base.Xtx_core.XFE.Xfifo.Xfifo_core.XIgrp_clkgt_dff_1.XIclkgt.CKN
211.946 | 2.49 |  | 0 | 0 | 0 | 1.943 | 3.238 | 0.675 | 0 | 0.449 | C f | XTx_Base.Xtx_core.XFE.Xfifo.Xfifo_core.XIgrp_clkgt_dff_1.XIclkgt.XMPCKAA.GATE (HDB48ULT02_CKGTPLT_V5M2_12) XTx_Base.Xtx_core.XFE.Xfifo.Xfifo_core.XIgrp_clkgt_dff_1.XIclkgt.CKA
216.288 | 4.342 |  | 0 | 0 | 0 | 3.97 | 6.617 | 0.675 | 0.676 | 1.378 | C r | XTx_Base.Xtx_core.XFE.Xfifo.Xfifo_core.XIgrp_clkgt_dff_1.XIclkgt.XMNI3.GATE (HDB48ULT02_CKGTPLT_V5M2_12) XTx_Base.Xtx_core.XFE.Xfifo.Xfifo_core.XIgrp_clkgt_dff_1.XIclkgt.I3
220.642 | 4.354 |  | 0 | 0 | 0 | 3.341 | 5.568 | 0.675 | 0 | 7.853 | C& f | XTx_Base.Xtx_core.XFE.Xfifo.Xfifo_core.XIgrp_clkgt_dff_1.XIdff_dat[9].XMPCK.GATE (HDB48ULT02_FSDPRBQ_DY2M2_2) XTx_Base.Xtx_core.XFE.Xfifo.Xfifo_core.XIgrp_clkgt_dff_1.clkgt
223.17 | 2.528 |  | 0 | 1.325 | 0 | 1.517 | 2.529 | 0.675 | 0.675 | 0.243 | C r | XTx_Base.Xtx_core.XFE.Xfifo.Xfifo_core.XIgrp_clkgt_dff_1.XIdff_dat[9].XMPCKN2.GATE (HDB48ULT02_FSDPRBQ_DY2M2_2) XTx_Base.Xtx_core.XFE.Xfifo.Xfifo_core.XIgrp_clkgt_dff_1.XIdff_dat[9].CKM
| 23.17 | 200 |  | 1.325 | 0 | [6 empty] | Total
224.454 | 1.284 | [10 empty] | hold time
224.454 | 0 | [10 empty] | clock uncertainty
224.454 | [11 empty] | data required time
-------- | --------- | --------- | --------- | --------- | --------- | --------- | --------- | --------- | --------- | --------- | --------- | -------------------------------------------------------------
220.185 | [11 empty] | data arrival time
-224.454 | [11 empty] | data required time
-------- | --------- | --------- | --------- | --------- | --------- | --------- | --------- | --------- | --------- | --------- | --------- | -------------------------------------------------------------
-4.269 | [11 empty] | slack (VIOLATED)
min-ssg0p675vn40c-min_delay_qcc-1449
Path ID: 1449
Startpoint: PhyClk (in port)
Endpoint: XTx_Base.Xtx_core.XFE.Xfifo.Xfifo_core.XIgrp_clkgt_dff_1.XIdff_dat[8].XMPI98.GATE
Path Type: min
Constraint: non-transparent hold (switchover from slave latch hold (transparent))
Ref Path ID: 310
PBSA Common Net: XTx_Base.Xtx_core.XFE.Xfifo.Xfifo_core.XIgrp_clkgt_dff_1.clkgt
|  |  | Wire |  | Xtalk |  |  | Rail | Final
Path | Incr | Adjust | Delay | Var | Delta | Trans | FTrans | Voltage | Voltage | Cap | NT | Point Net
-------- | -------- | -------- | -------- | -------- | -------- | -------- | -------- | -------- | -------- | -------- | ---- -- | ------------------------------ ------------------------------
|  | 200 | [9 empty] | clock write_phyclk (fall)
200 |  | 0 |  |  |  | 14.4 | 24 |  |  | 0.7 | C f | PhyClk (in) PhyClk
200 | 0 |  | 0 | 0 | 0 | 14.4 | 24 | 0.675 | 0 | 0.7 | C f | XTx_Base.Xtx_core.XFE.Xfifo.XIbuf_WrClk.XMPA.GATE (HDB48ULT02_BUF_4) PhyClk
204.993 | 4.993 |  | 0 | 0 | 0 | 3.462 | 5.77 | 0.675 | 0.676 | 0.486 | C r | XTx_Base.Xtx_core.XFE.Xfifo.XIbuf_WrClk.XMNI1.GATE (HDB48ULT02_BUF_4) XTx_Base.Xtx_core.XFE.Xfifo.XIbuf_WrClk.I1
207.435 | 2.442 |  | 0 | 0 | 0 | 1.537 | 2.562 | 0.675 | 0.001 | 1.378 | C f | XTx_Base.Xtx_core.XFE.Xfifo.Xfifo_core.XIgrp_clkgt_dff_1.XIclkgt.XMPCK.GATE (HDB48ULT02_CKGTPLT_V5M2_12) XTx_Base.Xtx_core.XFE.Xfifo.WrClk_buf
209.052 | 1.616 |  | 0 | 0 | 0 | 1.171 | 1.952 | 0.675 | 0.674 | 0.243 | C r | XTx_Base.Xtx_core.XFE.Xfifo.Xfifo_core.XIgrp_clkgt_dff_1.XIclkgt.XMNCKN.GATE (HDB48ULT02_CKGTPLT_V5M2_12) XTx_Base.Xtx_core.XFE.Xfifo.Xfifo_core.XIgrp_clkgt_dff_1.XIclkgt.CKN
211.174 | 2.123 |  | 0 | 0 | 0 | 1.555 | 2.592 | 0.675 | 0.001 | 0.449 | C f | XTx_Base.Xtx_core.XFE.Xfifo.Xfifo_core.XIgrp_clkgt_dff_1.XIclkgt.XMPCKAA.GATE (HDB48ULT02_CKGTPLT_V5M2_12) XTx_Base.Xtx_core.XFE.Xfifo.Xfifo_core.XIgrp_clkgt_dff_1.XIclkgt.CKA
213.546 | 2.371 |  | 0 | 0 | 0 | 1.719 | 2.865 | 0.675 | 0.674 | 1.378 | C r | XTx_Base.Xtx_core.XFE.Xfifo.Xfifo_core.XIgrp_clkgt_dff_1.XIclkgt.XMNI3.GATE (HDB48ULT02_CKGTPLT_V5M2_12) XTx_Base.Xtx_core.XFE.Xfifo.Xfifo_core.XIgrp_clkgt_dff_1.XIclkgt.I3
216.751 | 3.205 |  | 0 | 0 | 0 | 2.625 | 4.376 | 0.675 | 0 | 7.853 | C& f | XTx_Base.Xtx_core.XFE.Xfifo.Xfifo_core.XIgrp_clkgt_dff_1.XIdff_dat[8].XMPDB.GATE (HDB48ULT02_FSDPRBQ_DY2M2_2) XTx_Base.Xtx_core.XFE.Xfifo.Xfifo_core.XIgrp_clkgt_dff_1.clkgt
219.613 | 2.863 |  | 0 | 0.921 | 0 | 2.714 | 4.524 | 0.675 | 0.673 | 0.181 | L$ r | XTx_Base.Xtx_core.XFE.Xfifo.Xfifo_core.XIgrp_clkgt_dff_1.XIdff_dat[8].XMNI1.GATE (HDB48ULT02_FSDPRBQ_DY2M2_2) XTx_Base.Xtx_core.XFE.Xfifo.Xfifo_core.XIgrp_clkgt_dff_1.XIdff_dat[8].MFBN
222.659 | 3.045 |  | 0 | 0.768 | 0 | 2.334 | 3.89 | 0.675 | 0.001 | 0.181 | L$ f | XTx_Base.Xtx_core.XFE.Xfifo.Xfifo_core.XIgrp_clkgt_dff_1.XIdff_dat[8].XMPI98.GATE (HDB48ULT02_FSDPRBQ_DY2M2_2) XTx_Base.Xtx_core.XFE.Xfifo.Xfifo_core.XIgrp_clkgt_dff_1.XIdff_dat[8].SFB
221.973 | -0.686 |  |  | 0 | [7 empty] | delta to checked pin
220.185 |  | -1.787 | [9 empty] | POCV adjustment
220.185 | [11 empty] | data arrival time
| 21.973 | 198.213 |  | 1.2 | 0 | [6 empty] | Total
|  | 200 | [9 empty] | clock write_phyclk (fall)
200 |  | 0 |  |  |  | 14.4 | 24 |  |  | 0.7 | C f | PhyClk (in) PhyClk
200 | 0 |  | 0 | 0 | 0 | 14.4 | 24 | 0.675 | 0 | 0.7 | C f | XTx_Base.Xtx_core.XFE.Xfifo.XIbuf_WrClk.XMPA.GATE (HDB48ULT02_BUF_4) PhyClk
204.993 | 4.993 |  | 0 | 0 | 0 | 3.462 | 5.77 | 0.675 | 0.676 | 0.486 | C r | XTx_Base.Xtx_core.XFE.Xfifo.XIbuf_WrClk.XMNI1.GATE (HDB48ULT02_BUF_4) XTx_Base.Xtx_core.XFE.Xfifo.XIbuf_WrClk.I1
207.521 | 2.528 |  | 0 | 0 | 0 | 1.68 | 2.8 | 0.675 | -0.001 | 1.378 | C f | XTx_Base.Xtx_core.XFE.Xfifo.Xfifo_core.XIgrp_clkgt_dff_1.XIclkgt.XMPCK.GATE (HDB48ULT02_CKGTPLT_V5M2_12) XTx_Base.Xtx_core.XFE.Xfifo.WrClk_buf
209.456 | 1.935 |  | 0 | 0 | 0 | 1.392 | 2.32 | 0.675 | 0.674 | 0.243 | C r | XTx_Base.Xtx_core.XFE.Xfifo.Xfifo_core.XIgrp_clkgt_dff_1.XIclkgt.XMNCKN.GATE (HDB48ULT02_CKGTPLT_V5M2_12) XTx_Base.Xtx_core.XFE.Xfifo.Xfifo_core.XIgrp_clkgt_dff_1.XIclkgt.CKN
211.946 | 2.49 |  | 0 | 0 | 0 | 1.943 | 3.238 | 0.675 | 0 | 0.449 | C f | XTx_Base.Xtx_core.XFE.Xfifo.Xfifo_core.XIgrp_clkgt_dff_1.XIclkgt.XMPCKAA.GATE (HDB48ULT02_CKGTPLT_V5M2_12) XTx_Base.Xtx_core.XFE.Xfifo.Xfifo_core.XIgrp_clkgt_dff_1.XIclkgt.CKA
216.288 | 4.342 |  | 0 | 0 | 0 | 3.97 | 6.617 | 0.675 | 0.676 | 1.378 | C r | XTx_Base.Xtx_core.XFE.Xfifo.Xfifo_core.XIgrp_clkgt_dff_1.XIclkgt.XMNI3.GATE (HDB48ULT02_CKGTPLT_V5M2_12) XTx_Base.Xtx_core.XFE.Xfifo.Xfifo_core.XIgrp_clkgt_dff_1.XIclkgt.I3
220.642 | 4.354 |  | 0 | 0 | 0 | 3.341 | 5.568 | 0.675 | 0 | 7.853 | C& f | XTx_Base.Xtx_core.XFE.Xfifo.Xfifo_core.XIgrp_clkgt_dff_1.XIdff_dat[8].XMPCK.GATE (HDB48ULT02_FSDPRBQ_DY2M2_2) XTx_Base.Xtx_core.XFE.Xfifo.Xfifo_core.XIgrp_clkgt_dff_1.clkgt
223.17 | 2.528 |  | 0 | 1.325 | 0 | 1.517 | 2.529 | 0.675 | 0.675 | 0.243 | C r | XTx_Base.Xtx_core.XFE.Xfifo.Xfifo_core.XIgrp_clkgt_dff_1.XIdff_dat[8].XMPCKN2.GATE (HDB48ULT02_FSDPRBQ_DY2M2_2) XTx_Base.Xtx_core.XFE.Xfifo.Xfifo_core.XIgrp_clkgt_dff_1.XIdff_dat[8].CKM
| 23.17 | 200 |  | 1.325 | 0 | [6 empty] | Total
224.454 | 1.284 | [10 empty] | hold time
224.454 | 0 | [10 empty] | clock uncertainty
224.454 | [11 empty] | data required time
-------- | --------- | --------- | --------- | --------- | --------- | --------- | --------- | --------- | --------- | --------- | --------- | -------------------------------------------------------------
220.185 | [11 empty] | data arrival time
-224.454 | [11 empty] | data required time
-------- | --------- | --------- | --------- | --------- | --------- | --------- | --------- | --------- | --------- | --------- | --------- | -------------------------------------------------------------
-4.269 | [11 empty] | slack (VIOLATED)
min-ssg0p675vn40c-min_delay_qcc-1450
Path ID: 1450
Startpoint: PhyClk (in port)
Endpoint: XTx_Base.Xtx_core.XFE.Xfifo.Xfifo_core.XIgrp_clkgt_dff_1.XIdff_dat[7].XMPI98.GATE
Path Type: min
Constraint: non-transparent hold (switchover from slave latch hold (transparent))
Ref Path ID: 308
PBSA Common Net: XTx_Base.Xtx_core.XFE.Xfifo.Xfifo_core.XIgrp_clkgt_dff_1.clkgt
|  |  | Wire |  | Xtalk |  |  | Rail | Final
Path | Incr | Adjust | Delay | Var | Delta | Trans | FTrans | Voltage | Voltage | Cap | NT | Point Net
-------- | -------- | -------- | -------- | -------- | -------- | -------- | -------- | -------- | -------- | -------- | ---- -- | ------------------------------ ------------------------------
|  | 200 | [9 empty] | clock write_phyclk (fall)
200 |  | 0 |  |  |  | 14.4 | 24 |  |  | 0.7 | C f | PhyClk (in) PhyClk
200 | 0 |  | 0 | 0 | 0 | 14.4 | 24 | 0.675 | 0 | 0.7 | C f | XTx_Base.Xtx_core.XFE.Xfifo.XIbuf_WrClk.XMPA.GATE (HDB48ULT02_BUF_4) PhyClk
204.993 | 4.993 |  | 0 | 0 | 0 | 3.462 | 5.77 | 0.675 | 0.676 | 0.486 | C r | XTx_Base.Xtx_core.XFE.Xfifo.XIbuf_WrClk.XMNI1.GATE (HDB48ULT02_BUF_4) XTx_Base.Xtx_core.XFE.Xfifo.XIbuf_WrClk.I1
207.435 | 2.442 |  | 0 | 0 | 0 | 1.537 | 2.562 | 0.675 | 0.001 | 1.378 | C f | XTx_Base.Xtx_core.XFE.Xfifo.Xfifo_core.XIgrp_clkgt_dff_1.XIclkgt.XMPCK.GATE (HDB48ULT02_CKGTPLT_V5M2_12) XTx_Base.Xtx_core.XFE.Xfifo.WrClk_buf
209.052 | 1.616 |  | 0 | 0 | 0 | 1.171 | 1.952 | 0.675 | 0.674 | 0.243 | C r | XTx_Base.Xtx_core.XFE.Xfifo.Xfifo_core.XIgrp_clkgt_dff_1.XIclkgt.XMNCKN.GATE (HDB48ULT02_CKGTPLT_V5M2_12) XTx_Base.Xtx_core.XFE.Xfifo.Xfifo_core.XIgrp_clkgt_dff_1.XIclkgt.CKN
211.174 | 2.123 |  | 0 | 0 | 0 | 1.555 | 2.592 | 0.675 | 0.001 | 0.449 | C f | XTx_Base.Xtx_core.XFE.Xfifo.Xfifo_core.XIgrp_clkgt_dff_1.XIclkgt.XMPCKAA.GATE (HDB48ULT02_CKGTPLT_V5M2_12) XTx_Base.Xtx_core.XFE.Xfifo.Xfifo_core.XIgrp_clkgt_dff_1.XIclkgt.CKA
213.546 | 2.371 |  | 0 | 0 | 0 | 1.719 | 2.865 | 0.675 | 0.674 | 1.378 | C r | XTx_Base.Xtx_core.XFE.Xfifo.Xfifo_core.XIgrp_clkgt_dff_1.XIclkgt.XMNI3.GATE (HDB48ULT02_CKGTPLT_V5M2_12) XTx_Base.Xtx_core.XFE.Xfifo.Xfifo_core.XIgrp_clkgt_dff_1.XIclkgt.I3
216.751 | 3.205 |  | 0 | 0 | 0 | 2.625 | 4.376 | 0.675 | 0 | 7.853 | C& f | XTx_Base.Xtx_core.XFE.Xfifo.Xfifo_core.XIgrp_clkgt_dff_1.XIdff_dat[7].XMPDB.GATE (HDB48ULT02_FSDPRBQ_DY2M2_2) XTx_Base.Xtx_core.XFE.Xfifo.Xfifo_core.XIgrp_clkgt_dff_1.clkgt
219.613 | 2.863 |  | 0 | 0.921 | 0 | 2.714 | 4.524 | 0.675 | 0.673 | 0.181 | L$ r | XTx_Base.Xtx_core.XFE.Xfifo.Xfifo_core.XIgrp_clkgt_dff_1.XIdff_dat[7].XMNI1.GATE (HDB48ULT02_FSDPRBQ_DY2M2_2) XTx_Base.Xtx_core.XFE.Xfifo.Xfifo_core.XIgrp_clkgt_dff_1.XIdff_dat[7].MFBN
222.659 | 3.045 |  | 0 | 0.768 | 0 | 2.334 | 3.89 | 0.675 | 0.001 | 0.181 | L$ f | XTx_Base.Xtx_core.XFE.Xfifo.Xfifo_core.XIgrp_clkgt_dff_1.XIdff_dat[7].XMPI98.GATE (HDB48ULT02_FSDPRBQ_DY2M2_2) XTx_Base.Xtx_core.XFE.Xfifo.Xfifo_core.XIgrp_clkgt_dff_1.XIdff_dat[7].SFB
221.973 | -0.686 |  |  | 0 | [7 empty] | delta to checked pin
220.185 |  | -1.787 | [9 empty] | POCV adjustment
220.185 | [11 empty] | data arrival time
| 21.973 | 198.213 |  | 1.2 | 0 | [6 empty] | Total
|  | 200 | [9 empty] | clock write_phyclk (fall)
200 |  | 0 |  |  |  | 14.4 | 24 |  |  | 0.7 | C f | PhyClk (in) PhyClk
200 | 0 |  | 0 | 0 | 0 | 14.4 | 24 | 0.675 | 0 | 0.7 | C f | XTx_Base.Xtx_core.XFE.Xfifo.XIbuf_WrClk.XMPA.GATE (HDB48ULT02_BUF_4) PhyClk
204.993 | 4.993 |  | 0 | 0 | 0 | 3.462 | 5.77 | 0.675 | 0.676 | 0.486 | C r | XTx_Base.Xtx_core.XFE.Xfifo.XIbuf_WrClk.XMNI1.GATE (HDB48ULT02_BUF_4) XTx_Base.Xtx_core.XFE.Xfifo.XIbuf_WrClk.I1
207.521 | 2.528 |  | 0 | 0 | 0 | 1.68 | 2.8 | 0.675 | -0.001 | 1.378 | C f | XTx_Base.Xtx_core.XFE.Xfifo.Xfifo_core.XIgrp_clkgt_dff_1.XIclkgt.XMPCK.GATE (HDB48ULT02_CKGTPLT_V5M2_12) XTx_Base.Xtx_core.XFE.Xfifo.WrClk_buf
209.456 | 1.935 |  | 0 | 0 | 0 | 1.392 | 2.32 | 0.675 | 0.674 | 0.243 | C r | XTx_Base.Xtx_core.XFE.Xfifo.Xfifo_core.XIgrp_clkgt_dff_1.XIclkgt.XMNCKN.GATE (HDB48ULT02_CKGTPLT_V5M2_12) XTx_Base.Xtx_core.XFE.Xfifo.Xfifo_core.XIgrp_clkgt_dff_1.XIclkgt.CKN
211.946 | 2.49 |  | 0 | 0 | 0 | 1.943 | 3.238 | 0.675 | 0 | 0.449 | C f | XTx_Base.Xtx_core.XFE.Xfifo.Xfifo_core.XIgrp_clkgt_dff_1.XIclkgt.XMPCKAA.GATE (HDB48ULT02_CKGTPLT_V5M2_12) XTx_Base.Xtx_core.XFE.Xfifo.Xfifo_core.XIgrp_clkgt_dff_1.XIclkgt.CKA
216.288 | 4.342 |  | 0 | 0 | 0 | 3.97 | 6.617 | 0.675 | 0.676 | 1.378 | C r | XTx_Base.Xtx_core.XFE.Xfifo.Xfifo_core.XIgrp_clkgt_dff_1.XIclkgt.XMNI3.GATE (HDB48ULT02_CKGTPLT_V5M2_12) XTx_Base.Xtx_core.XFE.Xfifo.Xfifo_core.XIgrp_clkgt_dff_1.XIclkgt.I3
220.642 | 4.354 |  | 0 | 0 | 0 | 3.341 | 5.568 | 0.675 | 0 | 7.853 | C& f | XTx_Base.Xtx_core.XFE.Xfifo.Xfifo_core.XIgrp_clkgt_dff_1.XIdff_dat[7].XMPCK.GATE (HDB48ULT02_FSDPRBQ_DY2M2_2) XTx_Base.Xtx_core.XFE.Xfifo.Xfifo_core.XIgrp_clkgt_dff_1.clkgt
223.17 | 2.528 |  | 0 | 1.325 | 0 | 1.517 | 2.529 | 0.675 | 0.675 | 0.243 | C r | XTx_Base.Xtx_core.XFE.Xfifo.Xfifo_core.XIgrp_clkgt_dff_1.XIdff_dat[7].XMPCKN2.GATE (HDB48ULT02_FSDPRBQ_DY2M2_2) XTx_Base.Xtx_core.XFE.Xfifo.Xfifo_core.XIgrp_clkgt_dff_1.XIdff_dat[7].CKM
| 23.17 | 200 |  | 1.325 | 0 | [6 empty] | Total
224.454 | 1.284 | [10 empty] | hold time
224.454 | 0 | [10 empty] | clock uncertainty
224.454 | [11 empty] | data required time
-------- | --------- | --------- | --------- | --------- | --------- | --------- | --------- | --------- | --------- | --------- | --------- | -------------------------------------------------------------
220.185 | [11 empty] | data arrival time
-224.454 | [11 empty] | data required time
-------- | --------- | --------- | --------- | --------- | --------- | --------- | --------- | --------- | --------- | --------- | --------- | -------------------------------------------------------------
-4.269 | [11 empty] | slack (VIOLATED)
min-ssg0p675vn40c-min_delay_qcc-1451
Path ID: 1451
Startpoint: PhyClk (in port)
Endpoint: XTx_Base.Xtx_core.XFE.Xfifo.Xfifo_core.XIgrp_clkgt_dff_1.XIdff_dat[6].XMPI98.GATE
Path Type: min
Constraint: non-transparent hold (switchover from slave latch hold (transparent))
Ref Path ID: 306
PBSA Common Net: XTx_Base.Xtx_core.XFE.Xfifo.Xfifo_core.XIgrp_clkgt_dff_1.clkgt
|  |  | Wire |  | Xtalk |  |  | Rail | Final
Path | Incr | Adjust | Delay | Var | Delta | Trans | FTrans | Voltage | Voltage | Cap | NT | Point Net
-------- | -------- | -------- | -------- | -------- | -------- | -------- | -------- | -------- | -------- | -------- | ---- -- | ------------------------------ ------------------------------
|  | 200 | [9 empty] | clock write_phyclk (fall)
200 |  | 0 |  |  |  | 14.4 | 24 |  |  | 0.7 | C f | PhyClk (in) PhyClk
200 | 0 |  | 0 | 0 | 0 | 14.4 | 24 | 0.675 | 0 | 0.7 | C f | XTx_Base.Xtx_core.XFE.Xfifo.XIbuf_WrClk.XMPA.GATE (HDB48ULT02_BUF_4) PhyClk
204.993 | 4.993 |  | 0 | 0 | 0 | 3.462 | 5.77 | 0.675 | 0.676 | 0.486 | C r | XTx_Base.Xtx_core.XFE.Xfifo.XIbuf_WrClk.XMNI1.GATE (HDB48ULT02_BUF_4) XTx_Base.Xtx_core.XFE.Xfifo.XIbuf_WrClk.I1
207.435 | 2.442 |  | 0 | 0 | 0 | 1.537 | 2.562 | 0.675 | 0.001 | 1.378 | C f | XTx_Base.Xtx_core.XFE.Xfifo.Xfifo_core.XIgrp_clkgt_dff_1.XIclkgt.XMPCK.GATE (HDB48ULT02_CKGTPLT_V5M2_12) XTx_Base.Xtx_core.XFE.Xfifo.WrClk_buf
209.052 | 1.616 |  | 0 | 0 | 0 | 1.171 | 1.952 | 0.675 | 0.674 | 0.243 | C r | XTx_Base.Xtx_core.XFE.Xfifo.Xfifo_core.XIgrp_clkgt_dff_1.XIclkgt.XMNCKN.GATE (HDB48ULT02_CKGTPLT_V5M2_12) XTx_Base.Xtx_core.XFE.Xfifo.Xfifo_core.XIgrp_clkgt_dff_1.XIclkgt.CKN
211.174 | 2.123 |  | 0 | 0 | 0 | 1.555 | 2.592 | 0.675 | 0.001 | 0.449 | C f | XTx_Base.Xtx_core.XFE.Xfifo.Xfifo_core.XIgrp_clkgt_dff_1.XIclkgt.XMPCKAA.GATE (HDB48ULT02_CKGTPLT_V5M2_12) XTx_Base.Xtx_core.XFE.Xfifo.Xfifo_core.XIgrp_clkgt_dff_1.XIclkgt.CKA
213.546 | 2.371 |  | 0 | 0 | 0 | 1.719 | 2.865 | 0.675 | 0.674 | 1.378 | C r | XTx_Base.Xtx_core.XFE.Xfifo.Xfifo_core.XIgrp_clkgt_dff_1.XIclkgt.XMNI3.GATE (HDB48ULT02_CKGTPLT_V5M2_12) XTx_Base.Xtx_core.XFE.Xfifo.Xfifo_core.XIgrp_clkgt_dff_1.XIclkgt.I3
216.751 | 3.205 |  | 0 | 0 | 0 | 2.625 | 4.376 | 0.675 | 0 | 7.853 | C& f | XTx_Base.Xtx_core.XFE.Xfifo.Xfifo_core.XIgrp_clkgt_dff_1.XIdff_dat[6].XMPDB.GATE (HDB48ULT02_FSDPRBQ_DY2M2_2) XTx_Base.Xtx_core.XFE.Xfifo.Xfifo_core.XIgrp_clkgt_dff_1.clkgt
219.613 | 2.863 |  | 0 | 0.921 | 0 | 2.714 | 4.524 | 0.675 | 0.673 | 0.181 | L$ r | XTx_Base.Xtx_core.XFE.Xfifo.Xfifo_core.XIgrp_clkgt_dff_1.XIdff_dat[6].XMNI1.GATE (HDB48ULT02_FSDPRBQ_DY2M2_2) XTx_Base.Xtx_core.XFE.Xfifo.Xfifo_core.XIgrp_clkgt_dff_1.XIdff_dat[6].MFBN
222.659 | 3.045 |  | 0 | 0.768 | 0 | 2.334 | 3.89 | 0.675 | 0.001 | 0.181 | L$ f | XTx_Base.Xtx_core.XFE.Xfifo.Xfifo_core.XIgrp_clkgt_dff_1.XIdff_dat[6].XMPI98.GATE (HDB48ULT02_FSDPRBQ_DY2M2_2) XTx_Base.Xtx_core.XFE.Xfifo.Xfifo_core.XIgrp_clkgt_dff_1.XIdff_dat[6].SFB
221.973 | -0.686 |  |  | 0 | [7 empty] | delta to checked pin
220.185 |  | -1.787 | [9 empty] | POCV adjustment
220.185 | [11 empty] | data arrival time
| 21.973 | 198.213 |  | 1.2 | 0 | [6 empty] | Total
|  | 200 | [9 empty] | clock write_phyclk (fall)
200 |  | 0 |  |  |  | 14.4 | 24 |  |  | 0.7 | C f | PhyClk (in) PhyClk
200 | 0 |  | 0 | 0 | 0 | 14.4 | 24 | 0.675 | 0 | 0.7 | C f | XTx_Base.Xtx_core.XFE.Xfifo.XIbuf_WrClk.XMPA.GATE (HDB48ULT02_BUF_4) PhyClk
204.993 | 4.993 |  | 0 | 0 | 0 | 3.462 | 5.77 | 0.675 | 0.676 | 0.486 | C r | XTx_Base.Xtx_core.XFE.Xfifo.XIbuf_WrClk.XMNI1.GATE (HDB48ULT02_BUF_4) XTx_Base.Xtx_core.XFE.Xfifo.XIbuf_WrClk.I1
207.521 | 2.528 |  | 0 | 0 | 0 | 1.68 | 2.8 | 0.675 | -0.001 | 1.378 | C f | XTx_Base.Xtx_core.XFE.Xfifo.Xfifo_core.XIgrp_clkgt_dff_1.XIclkgt.XMPCK.GATE (HDB48ULT02_CKGTPLT_V5M2_12) XTx_Base.Xtx_core.XFE.Xfifo.WrClk_buf
209.456 | 1.935 |  | 0 | 0 | 0 | 1.392 | 2.32 | 0.675 | 0.674 | 0.243 | C r | XTx_Base.Xtx_core.XFE.Xfifo.Xfifo_core.XIgrp_clkgt_dff_1.XIclkgt.XMNCKN.GATE (HDB48ULT02_CKGTPLT_V5M2_12) XTx_Base.Xtx_core.XFE.Xfifo.Xfifo_core.XIgrp_clkgt_dff_1.XIclkgt.CKN
211.946 | 2.49 |  | 0 | 0 | 0 | 1.943 | 3.238 | 0.675 | 0 | 0.449 | C f | XTx_Base.Xtx_core.XFE.Xfifo.Xfifo_core.XIgrp_clkgt_dff_1.XIclkgt.XMPCKAA.GATE (HDB48ULT02_CKGTPLT_V5M2_12) XTx_Base.Xtx_core.XFE.Xfifo.Xfifo_core.XIgrp_clkgt_dff_1.XIclkgt.CKA
216.288 | 4.342 |  | 0 | 0 | 0 | 3.97 | 6.617 | 0.675 | 0.676 | 1.378 | C r | XTx_Base.Xtx_core.XFE.Xfifo.Xfifo_core.XIgrp_clkgt_dff_1.XIclkgt.XMNI3.GATE (HDB48ULT02_CKGTPLT_V5M2_12) XTx_Base.Xtx_core.XFE.Xfifo.Xfifo_core.XIgrp_clkgt_dff_1.XIclkgt.I3
220.642 | 4.354 |  | 0 | 0 | 0 | 3.341 | 5.568 | 0.675 | 0 | 7.853 | C& f | XTx_Base.Xtx_core.XFE.Xfifo.Xfifo_core.XIgrp_clkgt_dff_1.XIdff_dat[6].XMPCK.GATE (HDB48ULT02_FSDPRBQ_DY2M2_2) XTx_Base.Xtx_core.XFE.Xfifo.Xfifo_core.XIgrp_clkgt_dff_1.clkgt
223.17 | 2.528 |  | 0 | 1.325 | 0 | 1.517 | 2.529 | 0.675 | 0.675 | 0.243 | C r | XTx_Base.Xtx_core.XFE.Xfifo.Xfifo_core.XIgrp_clkgt_dff_1.XIdff_dat[6].XMPCKN2.GATE (HDB48ULT02_FSDPRBQ_DY2M2_2) XTx_Base.Xtx_core.XFE.Xfifo.Xfifo_core.XIgrp_clkgt_dff_1.XIdff_dat[6].CKM
| 23.17 | 200 |  | 1.325 | 0 | [6 empty] | Total
224.454 | 1.284 | [10 empty] | hold time
224.454 | 0 | [10 empty] | clock uncertainty
224.454 | [11 empty] | data required time
-------- | --------- | --------- | --------- | --------- | --------- | --------- | --------- | --------- | --------- | --------- | --------- | -------------------------------------------------------------
220.185 | [11 empty] | data arrival time
-224.454 | [11 empty] | data required time
-------- | --------- | --------- | --------- | --------- | --------- | --------- | --------- | --------- | --------- | --------- | --------- | -------------------------------------------------------------
-4.269 | [11 empty] | slack (VIOLATED)
min-ssg0p675vn40c-min_delay_qcc-1452
Path ID: 1452
Startpoint: PhyClk (in port)
Endpoint: XTx_Base.Xtx_core.XFE.Xfifo.Xfifo_core.XIgrp_clkgt_dff_1.XIdff_dat[5].XMPI98.GATE
Path Type: min
Constraint: non-transparent hold (switchover from slave latch hold (transparent))
Ref Path ID: 304
PBSA Common Net: XTx_Base.Xtx_core.XFE.Xfifo.Xfifo_core.XIgrp_clkgt_dff_1.clkgt
|  |  | Wire |  | Xtalk |  |  | Rail | Final
Path | Incr | Adjust | Delay | Var | Delta | Trans | FTrans | Voltage | Voltage | Cap | NT | Point Net
-------- | -------- | -------- | -------- | -------- | -------- | -------- | -------- | -------- | -------- | -------- | ---- -- | ------------------------------ ------------------------------
|  | 200 | [9 empty] | clock write_phyclk (fall)
200 |  | 0 |  |  |  | 14.4 | 24 |  |  | 0.7 | C f | PhyClk (in) PhyClk
200 | 0 |  | 0 | 0 | 0 | 14.4 | 24 | 0.675 | 0 | 0.7 | C f | XTx_Base.Xtx_core.XFE.Xfifo.XIbuf_WrClk.XMPA.GATE (HDB48ULT02_BUF_4) PhyClk
204.993 | 4.993 |  | 0 | 0 | 0 | 3.462 | 5.77 | 0.675 | 0.676 | 0.486 | C r | XTx_Base.Xtx_core.XFE.Xfifo.XIbuf_WrClk.XMNI1.GATE (HDB48ULT02_BUF_4) XTx_Base.Xtx_core.XFE.Xfifo.XIbuf_WrClk.I1
207.435 | 2.442 |  | 0 | 0 | 0 | 1.537 | 2.562 | 0.675 | 0.001 | 1.378 | C f | XTx_Base.Xtx_core.XFE.Xfifo.Xfifo_core.XIgrp_clkgt_dff_1.XIclkgt.XMPCK.GATE (HDB48ULT02_CKGTPLT_V5M2_12) XTx_Base.Xtx_core.XFE.Xfifo.WrClk_buf
209.052 | 1.616 |  | 0 | 0 | 0 | 1.171 | 1.952 | 0.675 | 0.674 | 0.243 | C r | XTx_Base.Xtx_core.XFE.Xfifo.Xfifo_core.XIgrp_clkgt_dff_1.XIclkgt.XMNCKN.GATE (HDB48ULT02_CKGTPLT_V5M2_12) XTx_Base.Xtx_core.XFE.Xfifo.Xfifo_core.XIgrp_clkgt_dff_1.XIclkgt.CKN
211.174 | 2.123 |  | 0 | 0 | 0 | 1.555 | 2.592 | 0.675 | 0.001 | 0.449 | C f | XTx_Base.Xtx_core.XFE.Xfifo.Xfifo_core.XIgrp_clkgt_dff_1.XIclkgt.XMPCKAA.GATE (HDB48ULT02_CKGTPLT_V5M2_12) XTx_Base.Xtx_core.XFE.Xfifo.Xfifo_core.XIgrp_clkgt_dff_1.XIclkgt.CKA
213.546 | 2.371 |  | 0 | 0 | 0 | 1.719 | 2.865 | 0.675 | 0.674 | 1.378 | C r | XTx_Base.Xtx_core.XFE.Xfifo.Xfifo_core.XIgrp_clkgt_dff_1.XIclkgt.XMNI3.GATE (HDB48ULT02_CKGTPLT_V5M2_12) XTx_Base.Xtx_core.XFE.Xfifo.Xfifo_core.XIgrp_clkgt_dff_1.XIclkgt.I3
216.751 | 3.205 |  | 0 | 0 | 0 | 2.625 | 4.376 | 0.675 | 0 | 7.853 | C& f | XTx_Base.Xtx_core.XFE.Xfifo.Xfifo_core.XIgrp_clkgt_dff_1.XIdff_dat[5].XMPDB.GATE (HDB48ULT02_FSDPRBQ_DY2M2_2) XTx_Base.Xtx_core.XFE.Xfifo.Xfifo_core.XIgrp_clkgt_dff_1.clkgt
219.613 | 2.863 |  | 0 | 0.921 | 0 | 2.714 | 4.524 | 0.675 | 0.673 | 0.181 | L$ r | XTx_Base.Xtx_core.XFE.Xfifo.Xfifo_core.XIgrp_clkgt_dff_1.XIdff_dat[5].XMNI1.GATE (HDB48ULT02_FSDPRBQ_DY2M2_2) XTx_Base.Xtx_core.XFE.Xfifo.Xfifo_core.XIgrp_clkgt_dff_1.XIdff_dat[5].MFBN
222.659 | 3.045 |  | 0 | 0.768 | 0 | 2.334 | 3.89 | 0.675 | 0.001 | 0.181 | L$ f | XTx_Base.Xtx_core.XFE.Xfifo.Xfifo_core.XIgrp_clkgt_dff_1.XIdff_dat[5].XMPI98.GATE (HDB48ULT02_FSDPRBQ_DY2M2_2) XTx_Base.Xtx_core.XFE.Xfifo.Xfifo_core.XIgrp_clkgt_dff_1.XIdff_dat[5].SFB
221.973 | -0.686 |  |  | 0 | [7 empty] | delta to checked pin
220.185 |  | -1.787 | [9 empty] | POCV adjustment
220.185 | [11 empty] | data arrival time
| 21.973 | 198.213 |  | 1.2 | 0 | [6 empty] | Total
|  | 200 | [9 empty] | clock write_phyclk (fall)
200 |  | 0 |  |  |  | 14.4 | 24 |  |  | 0.7 | C f | PhyClk (in) PhyClk
200 | 0 |  | 0 | 0 | 0 | 14.4 | 24 | 0.675 | 0 | 0.7 | C f | XTx_Base.Xtx_core.XFE.Xfifo.XIbuf_WrClk.XMPA.GATE (HDB48ULT02_BUF_4) PhyClk
204.993 | 4.993 |  | 0 | 0 | 0 | 3.462 | 5.77 | 0.675 | 0.676 | 0.486 | C r | XTx_Base.Xtx_core.XFE.Xfifo.XIbuf_WrClk.XMNI1.GATE (HDB48ULT02_BUF_4) XTx_Base.Xtx_core.XFE.Xfifo.XIbuf_WrClk.I1
207.521 | 2.528 |  | 0 | 0 | 0 | 1.68 | 2.8 | 0.675 | -0.001 | 1.378 | C f | XTx_Base.Xtx_core.XFE.Xfifo.Xfifo_core.XIgrp_clkgt_dff_1.XIclkgt.XMPCK.GATE (HDB48ULT02_CKGTPLT_V5M2_12) XTx_Base.Xtx_core.XFE.Xfifo.WrClk_buf
209.456 | 1.935 |  | 0 | 0 | 0 | 1.392 | 2.32 | 0.675 | 0.674 | 0.243 | C r | XTx_Base.Xtx_core.XFE.Xfifo.Xfifo_core.XIgrp_clkgt_dff_1.XIclkgt.XMNCKN.GATE (HDB48ULT02_CKGTPLT_V5M2_12) XTx_Base.Xtx_core.XFE.Xfifo.Xfifo_core.XIgrp_clkgt_dff_1.XIclkgt.CKN
211.946 | 2.49 |  | 0 | 0 | 0 | 1.943 | 3.238 | 0.675 | 0 | 0.449 | C f | XTx_Base.Xtx_core.XFE.Xfifo.Xfifo_core.XIgrp_clkgt_dff_1.XIclkgt.XMPCKAA.GATE (HDB48ULT02_CKGTPLT_V5M2_12) XTx_Base.Xtx_core.XFE.Xfifo.Xfifo_core.XIgrp_clkgt_dff_1.XIclkgt.CKA
216.288 | 4.342 |  | 0 | 0 | 0 | 3.97 | 6.617 | 0.675 | 0.676 | 1.378 | C r | XTx_Base.Xtx_core.XFE.Xfifo.Xfifo_core.XIgrp_clkgt_dff_1.XIclkgt.XMNI3.GATE (HDB48ULT02_CKGTPLT_V5M2_12) XTx_Base.Xtx_core.XFE.Xfifo.Xfifo_core.XIgrp_clkgt_dff_1.XIclkgt.I3
220.642 | 4.354 |  | 0 | 0 | 0 | 3.341 | 5.568 | 0.675 | 0 | 7.853 | C& f | XTx_Base.Xtx_core.XFE.Xfifo.Xfifo_core.XIgrp_clkgt_dff_1.XIdff_dat[5].XMPCK.GATE (HDB48ULT02_FSDPRBQ_DY2M2_2) XTx_Base.Xtx_core.XFE.Xfifo.Xfifo_core.XIgrp_clkgt_dff_1.clkgt
223.17 | 2.528 |  | 0 | 1.325 | 0 | 1.517 | 2.529 | 0.675 | 0.675 | 0.243 | C r | XTx_Base.Xtx_core.XFE.Xfifo.Xfifo_core.XIgrp_clkgt_dff_1.XIdff_dat[5].XMPCKN2.GATE (HDB48ULT02_FSDPRBQ_DY2M2_2) XTx_Base.Xtx_core.XFE.Xfifo.Xfifo_core.XIgrp_clkgt_dff_1.XIdff_dat[5].CKM
| 23.17 | 200 |  | 1.325 | 0 | [6 empty] | Total
224.454 | 1.284 | [10 empty] | hold time
224.454 | 0 | [10 empty] | clock uncertainty
224.454 | [11 empty] | data required time
-------- | --------- | --------- | --------- | --------- | --------- | --------- | --------- | --------- | --------- | --------- | --------- | -------------------------------------------------------------
220.185 | [11 empty] | data arrival time
-224.454 | [11 empty] | data required time
-------- | --------- | --------- | --------- | --------- | --------- | --------- | --------- | --------- | --------- | --------- | --------- | -------------------------------------------------------------
-4.269 | [11 empty] | slack (VIOLATED)
min-ssg0p675vn40c-min_delay_qcc-1453
Path ID: 1453
Startpoint: PhyClk (in port)
Endpoint: XTx_Base.Xtx_core.XFE.Xfifo.Xfifo_core.XIgrp_clkgt_dff_1.XIdff_dat[4].XMPI98.GATE
Path Type: min
Constraint: non-transparent hold (switchover from slave latch hold (transparent))
Ref Path ID: 302
PBSA Common Net: XTx_Base.Xtx_core.XFE.Xfifo.Xfifo_core.XIgrp_clkgt_dff_1.clkgt
|  |  | Wire |  | Xtalk |  |  | Rail | Final
Path | Incr | Adjust | Delay | Var | Delta | Trans | FTrans | Voltage | Voltage | Cap | NT | Point Net
-------- | -------- | -------- | -------- | -------- | -------- | -------- | -------- | -------- | -------- | -------- | ---- -- | ------------------------------ ------------------------------
|  | 200 | [9 empty] | clock write_phyclk (fall)
200 |  | 0 |  |  |  | 14.4 | 24 |  |  | 0.7 | C f | PhyClk (in) PhyClk
200 | 0 |  | 0 | 0 | 0 | 14.4 | 24 | 0.675 | 0 | 0.7 | C f | XTx_Base.Xtx_core.XFE.Xfifo.XIbuf_WrClk.XMPA.GATE (HDB48ULT02_BUF_4) PhyClk
204.993 | 4.993 |  | 0 | 0 | 0 | 3.462 | 5.77 | 0.675 | 0.676 | 0.486 | C r | XTx_Base.Xtx_core.XFE.Xfifo.XIbuf_WrClk.XMNI1.GATE (HDB48ULT02_BUF_4) XTx_Base.Xtx_core.XFE.Xfifo.XIbuf_WrClk.I1
207.435 | 2.442 |  | 0 | 0 | 0 | 1.537 | 2.562 | 0.675 | 0.001 | 1.378 | C f | XTx_Base.Xtx_core.XFE.Xfifo.Xfifo_core.XIgrp_clkgt_dff_1.XIclkgt.XMPCK.GATE (HDB48ULT02_CKGTPLT_V5M2_12) XTx_Base.Xtx_core.XFE.Xfifo.WrClk_buf
209.052 | 1.616 |  | 0 | 0 | 0 | 1.171 | 1.952 | 0.675 | 0.674 | 0.243 | C r | XTx_Base.Xtx_core.XFE.Xfifo.Xfifo_core.XIgrp_clkgt_dff_1.XIclkgt.XMNCKN.GATE (HDB48ULT02_CKGTPLT_V5M2_12) XTx_Base.Xtx_core.XFE.Xfifo.Xfifo_core.XIgrp_clkgt_dff_1.XIclkgt.CKN
211.174 | 2.123 |  | 0 | 0 | 0 | 1.555 | 2.592 | 0.675 | 0.001 | 0.449 | C f | XTx_Base.Xtx_core.XFE.Xfifo.Xfifo_core.XIgrp_clkgt_dff_1.XIclkgt.XMPCKAA.GATE (HDB48ULT02_CKGTPLT_V5M2_12) XTx_Base.Xtx_core.XFE.Xfifo.Xfifo_core.XIgrp_clkgt_dff_1.XIclkgt.CKA
213.546 | 2.371 |  | 0 | 0 | 0 | 1.719 | 2.865 | 0.675 | 0.674 | 1.378 | C r | XTx_Base.Xtx_core.XFE.Xfifo.Xfifo_core.XIgrp_clkgt_dff_1.XIclkgt.XMNI3.GATE (HDB48ULT02_CKGTPLT_V5M2_12) XTx_Base.Xtx_core.XFE.Xfifo.Xfifo_core.XIgrp_clkgt_dff_1.XIclkgt.I3
216.751 | 3.205 |  | 0 | 0 | 0 | 2.625 | 4.376 | 0.675 | 0 | 7.853 | C& f | XTx_Base.Xtx_core.XFE.Xfifo.Xfifo_core.XIgrp_clkgt_dff_1.XIdff_dat[4].XMPDB.GATE (HDB48ULT02_FSDPRBQ_DY2M2_2) XTx_Base.Xtx_core.XFE.Xfifo.Xfifo_core.XIgrp_clkgt_dff_1.clkgt
219.613 | 2.863 |  | 0 | 0.921 | 0 | 2.714 | 4.524 | 0.675 | 0.673 | 0.181 | L$ r | XTx_Base.Xtx_core.XFE.Xfifo.Xfifo_core.XIgrp_clkgt_dff_1.XIdff_dat[4].XMNI1.GATE (HDB48ULT02_FSDPRBQ_DY2M2_2) XTx_Base.Xtx_core.XFE.Xfifo.Xfifo_core.XIgrp_clkgt_dff_1.XIdff_dat[4].MFBN
222.659 | 3.045 |  | 0 | 0.768 | 0 | 2.334 | 3.89 | 0.675 | 0.001 | 0.181 | L$ f | XTx_Base.Xtx_core.XFE.Xfifo.Xfifo_core.XIgrp_clkgt_dff_1.XIdff_dat[4].XMPI98.GATE (HDB48ULT02_FSDPRBQ_DY2M2_2) XTx_Base.Xtx_core.XFE.Xfifo.Xfifo_core.XIgrp_clkgt_dff_1.XIdff_dat[4].SFB
221.973 | -0.686 |  |  | 0 | [7 empty] | delta to checked pin
220.185 |  | -1.787 | [9 empty] | POCV adjustment
220.185 | [11 empty] | data arrival time
| 21.973 | 198.213 |  | 1.2 | 0 | [6 empty] | Total
|  | 200 | [9 empty] | clock write_phyclk (fall)
200 |  | 0 |  |  |  | 14.4 | 24 |  |  | 0.7 | C f | PhyClk (in) PhyClk
200 | 0 |  | 0 | 0 | 0 | 14.4 | 24 | 0.675 | 0 | 0.7 | C f | XTx_Base.Xtx_core.XFE.Xfifo.XIbuf_WrClk.XMPA.GATE (HDB48ULT02_BUF_4) PhyClk
204.993 | 4.993 |  | 0 | 0 | 0 | 3.462 | 5.77 | 0.675 | 0.676 | 0.486 | C r | XTx_Base.Xtx_core.XFE.Xfifo.XIbuf_WrClk.XMNI1.GATE (HDB48ULT02_BUF_4) XTx_Base.Xtx_core.XFE.Xfifo.XIbuf_WrClk.I1
207.521 | 2.528 |  | 0 | 0 | 0 | 1.68 | 2.8 | 0.675 | -0.001 | 1.378 | C f | XTx_Base.Xtx_core.XFE.Xfifo.Xfifo_core.XIgrp_clkgt_dff_1.XIclkgt.XMPCK.GATE (HDB48ULT02_CKGTPLT_V5M2_12) XTx_Base.Xtx_core.XFE.Xfifo.WrClk_buf
209.456 | 1.935 |  | 0 | 0 | 0 | 1.392 | 2.32 | 0.675 | 0.674 | 0.243 | C r | XTx_Base.Xtx_core.XFE.Xfifo.Xfifo_core.XIgrp_clkgt_dff_1.XIclkgt.XMNCKN.GATE (HDB48ULT02_CKGTPLT_V5M2_12) XTx_Base.Xtx_core.XFE.Xfifo.Xfifo_core.XIgrp_clkgt_dff_1.XIclkgt.CKN
211.946 | 2.49 |  | 0 | 0 | 0 | 1.943 | 3.238 | 0.675 | 0 | 0.449 | C f | XTx_Base.Xtx_core.XFE.Xfifo.Xfifo_core.XIgrp_clkgt_dff_1.XIclkgt.XMPCKAA.GATE (HDB48ULT02_CKGTPLT_V5M2_12) XTx_Base.Xtx_core.XFE.Xfifo.Xfifo_core.XIgrp_clkgt_dff_1.XIclkgt.CKA
216.288 | 4.342 |  | 0 | 0 | 0 | 3.97 | 6.617 | 0.675 | 0.676 | 1.378 | C r | XTx_Base.Xtx_core.XFE.Xfifo.Xfifo_core.XIgrp_clkgt_dff_1.XIclkgt.XMNI3.GATE (HDB48ULT02_CKGTPLT_V5M2_12) XTx_Base.Xtx_core.XFE.Xfifo.Xfifo_core.XIgrp_clkgt_dff_1.XIclkgt.I3
220.642 | 4.354 |  | 0 | 0 | 0 | 3.341 | 5.568 | 0.675 | 0 | 7.853 | C& f | XTx_Base.Xtx_core.XFE.Xfifo.Xfifo_core.XIgrp_clkgt_dff_1.XIdff_dat[4].XMPCK.GATE (HDB48ULT02_FSDPRBQ_DY2M2_2) XTx_Base.Xtx_core.XFE.Xfifo.Xfifo_core.XIgrp_clkgt_dff_1.clkgt
223.17 | 2.528 |  | 0 | 1.325 | 0 | 1.517 | 2.529 | 0.675 | 0.675 | 0.243 | C r | XTx_Base.Xtx_core.XFE.Xfifo.Xfifo_core.XIgrp_clkgt_dff_1.XIdff_dat[4].XMPCKN2.GATE (HDB48ULT02_FSDPRBQ_DY2M2_2) XTx_Base.Xtx_core.XFE.Xfifo.Xfifo_core.XIgrp_clkgt_dff_1.XIdff_dat[4].CKM
| 23.17 | 200 |  | 1.325 | 0 | [6 empty] | Total
224.454 | 1.284 | [10 empty] | hold time
224.454 | 0 | [10 empty] | clock uncertainty
224.454 | [11 empty] | data required time
-------- | --------- | --------- | --------- | --------- | --------- | --------- | --------- | --------- | --------- | --------- | --------- | -------------------------------------------------------------
220.185 | [11 empty] | data arrival time
-224.454 | [11 empty] | data required time
-------- | --------- | --------- | --------- | --------- | --------- | --------- | --------- | --------- | --------- | --------- | --------- | -------------------------------------------------------------
-4.269 | [11 empty] | slack (VIOLATED)
min-ssg0p675vn40c-min_delay_qcc-1454
Path ID: 1454
Startpoint: PhyClk (in port)
Endpoint: XTx_Base.Xtx_core.XFE.Xfifo.Xfifo_core.XIgrp_clkgt_dff_1.XIdff_dat[3].XMPI98.GATE
Path Type: min
Constraint: non-transparent hold (switchover from slave latch hold (transparent))
Ref Path ID: 300
PBSA Common Net: XTx_Base.Xtx_core.XFE.Xfifo.Xfifo_core.XIgrp_clkgt_dff_1.clkgt
|  |  | Wire |  | Xtalk |  |  | Rail | Final
Path | Incr | Adjust | Delay | Var | Delta | Trans | FTrans | Voltage | Voltage | Cap | NT | Point Net
-------- | -------- | -------- | -------- | -------- | -------- | -------- | -------- | -------- | -------- | -------- | ---- -- | ------------------------------ ------------------------------
|  | 200 | [9 empty] | clock write_phyclk (fall)
200 |  | 0 |  |  |  | 14.4 | 24 |  |  | 0.7 | C f | PhyClk (in) PhyClk
200 | 0 |  | 0 | 0 | 0 | 14.4 | 24 | 0.675 | 0 | 0.7 | C f | XTx_Base.Xtx_core.XFE.Xfifo.XIbuf_WrClk.XMPA.GATE (HDB48ULT02_BUF_4) PhyClk
204.993 | 4.993 |  | 0 | 0 | 0 | 3.462 | 5.77 | 0.675 | 0.676 | 0.486 | C r | XTx_Base.Xtx_core.XFE.Xfifo.XIbuf_WrClk.XMNI1.GATE (HDB48ULT02_BUF_4) XTx_Base.Xtx_core.XFE.Xfifo.XIbuf_WrClk.I1
207.435 | 2.442 |  | 0 | 0 | 0 | 1.537 | 2.562 | 0.675 | 0.001 | 1.378 | C f | XTx_Base.Xtx_core.XFE.Xfifo.Xfifo_core.XIgrp_clkgt_dff_1.XIclkgt.XMPCK.GATE (HDB48ULT02_CKGTPLT_V5M2_12) XTx_Base.Xtx_core.XFE.Xfifo.WrClk_buf
209.052 | 1.616 |  | 0 | 0 | 0 | 1.171 | 1.952 | 0.675 | 0.674 | 0.243 | C r | XTx_Base.Xtx_core.XFE.Xfifo.Xfifo_core.XIgrp_clkgt_dff_1.XIclkgt.XMNCKN.GATE (HDB48ULT02_CKGTPLT_V5M2_12) XTx_Base.Xtx_core.XFE.Xfifo.Xfifo_core.XIgrp_clkgt_dff_1.XIclkgt.CKN
211.174 | 2.123 |  | 0 | 0 | 0 | 1.555 | 2.592 | 0.675 | 0.001 | 0.449 | C f | XTx_Base.Xtx_core.XFE.Xfifo.Xfifo_core.XIgrp_clkgt_dff_1.XIclkgt.XMPCKAA.GATE (HDB48ULT02_CKGTPLT_V5M2_12) XTx_Base.Xtx_core.XFE.Xfifo.Xfifo_core.XIgrp_clkgt_dff_1.XIclkgt.CKA
213.546 | 2.371 |  | 0 | 0 | 0 | 1.719 | 2.865 | 0.675 | 0.674 | 1.378 | C r | XTx_Base.Xtx_core.XFE.Xfifo.Xfifo_core.XIgrp_clkgt_dff_1.XIclkgt.XMNI3.GATE (HDB48ULT02_CKGTPLT_V5M2_12) XTx_Base.Xtx_core.XFE.Xfifo.Xfifo_core.XIgrp_clkgt_dff_1.XIclkgt.I3
216.751 | 3.205 |  | 0 | 0 | 0 | 2.625 | 4.376 | 0.675 | 0 | 7.853 | C& f | XTx_Base.Xtx_core.XFE.Xfifo.Xfifo_core.XIgrp_clkgt_dff_1.XIdff_dat[3].XMPDB.GATE (HDB48ULT02_FSDPRBQ_DY2M2_2) XTx_Base.Xtx_core.XFE.Xfifo.Xfifo_core.XIgrp_clkgt_dff_1.clkgt
219.613 | 2.863 |  | 0 | 0.921 | 0 | 2.714 | 4.524 | 0.675 | 0.673 | 0.181 | L$ r | XTx_Base.Xtx_core.XFE.Xfifo.Xfifo_core.XIgrp_clkgt_dff_1.XIdff_dat[3].XMNI1.GATE (HDB48ULT02_FSDPRBQ_DY2M2_2) XTx_Base.Xtx_core.XFE.Xfifo.Xfifo_core.XIgrp_clkgt_dff_1.XIdff_dat[3].MFBN
222.659 | 3.045 |  | 0 | 0.768 | 0 | 2.334 | 3.89 | 0.675 | 0.001 | 0.181 | L$ f | XTx_Base.Xtx_core.XFE.Xfifo.Xfifo_core.XIgrp_clkgt_dff_1.XIdff_dat[3].XMPI98.GATE (HDB48ULT02_FSDPRBQ_DY2M2_2) XTx_Base.Xtx_core.XFE.Xfifo.Xfifo_core.XIgrp_clkgt_dff_1.XIdff_dat[3].SFB
221.973 | -0.686 |  |  | 0 | [7 empty] | delta to checked pin
220.185 |  | -1.787 | [9 empty] | POCV adjustment
220.185 | [11 empty] | data arrival time
| 21.973 | 198.213 |  | 1.2 | 0 | [6 empty] | Total
|  | 200 | [9 empty] | clock write_phyclk (fall)
200 |  | 0 |  |  |  | 14.4 | 24 |  |  | 0.7 | C f | PhyClk (in) PhyClk
200 | 0 |  | 0 | 0 | 0 | 14.4 | 24 | 0.675 | 0 | 0.7 | C f | XTx_Base.Xtx_core.XFE.Xfifo.XIbuf_WrClk.XMPA.GATE (HDB48ULT02_BUF_4) PhyClk
204.993 | 4.993 |  | 0 | 0 | 0 | 3.462 | 5.77 | 0.675 | 0.676 | 0.486 | C r | XTx_Base.Xtx_core.XFE.Xfifo.XIbuf_WrClk.XMNI1.GATE (HDB48ULT02_BUF_4) XTx_Base.Xtx_core.XFE.Xfifo.XIbuf_WrClk.I1
207.521 | 2.528 |  | 0 | 0 | 0 | 1.68 | 2.8 | 0.675 | -0.001 | 1.378 | C f | XTx_Base.Xtx_core.XFE.Xfifo.Xfifo_core.XIgrp_clkgt_dff_1.XIclkgt.XMPCK.GATE (HDB48ULT02_CKGTPLT_V5M2_12) XTx_Base.Xtx_core.XFE.Xfifo.WrClk_buf
209.456 | 1.935 |  | 0 | 0 | 0 | 1.392 | 2.32 | 0.675 | 0.674 | 0.243 | C r | XTx_Base.Xtx_core.XFE.Xfifo.Xfifo_core.XIgrp_clkgt_dff_1.XIclkgt.XMNCKN.GATE (HDB48ULT02_CKGTPLT_V5M2_12) XTx_Base.Xtx_core.XFE.Xfifo.Xfifo_core.XIgrp_clkgt_dff_1.XIclkgt.CKN
211.946 | 2.49 |  | 0 | 0 | 0 | 1.943 | 3.238 | 0.675 | 0 | 0.449 | C f | XTx_Base.Xtx_core.XFE.Xfifo.Xfifo_core.XIgrp_clkgt_dff_1.XIclkgt.XMPCKAA.GATE (HDB48ULT02_CKGTPLT_V5M2_12) XTx_Base.Xtx_core.XFE.Xfifo.Xfifo_core.XIgrp_clkgt_dff_1.XIclkgt.CKA
216.288 | 4.342 |  | 0 | 0 | 0 | 3.97 | 6.617 | 0.675 | 0.676 | 1.378 | C r | XTx_Base.Xtx_core.XFE.Xfifo.Xfifo_core.XIgrp_clkgt_dff_1.XIclkgt.XMNI3.GATE (HDB48ULT02_CKGTPLT_V5M2_12) XTx_Base.Xtx_core.XFE.Xfifo.Xfifo_core.XIgrp_clkgt_dff_1.XIclkgt.I3
220.642 | 4.354 |  | 0 | 0 | 0 | 3.341 | 5.568 | 0.675 | 0 | 7.853 | C& f | XTx_Base.Xtx_core.XFE.Xfifo.Xfifo_core.XIgrp_clkgt_dff_1.XIdff_dat[3].XMPCK.GATE (HDB48ULT02_FSDPRBQ_DY2M2_2) XTx_Base.Xtx_core.XFE.Xfifo.Xfifo_core.XIgrp_clkgt_dff_1.clkgt
223.17 | 2.528 |  | 0 | 1.325 | 0 | 1.517 | 2.529 | 0.675 | 0.675 | 0.243 | C r | XTx_Base.Xtx_core.XFE.Xfifo.Xfifo_core.XIgrp_clkgt_dff_1.XIdff_dat[3].XMPCKN2.GATE (HDB48ULT02_FSDPRBQ_DY2M2_2) XTx_Base.Xtx_core.XFE.Xfifo.Xfifo_core.XIgrp_clkgt_dff_1.XIdff_dat[3].CKM
| 23.17 | 200 |  | 1.325 | 0 | [6 empty] | Total
224.454 | 1.284 | [10 empty] | hold time
224.454 | 0 | [10 empty] | clock uncertainty
224.454 | [11 empty] | data required time
-------- | --------- | --------- | --------- | --------- | --------- | --------- | --------- | --------- | --------- | --------- | --------- | -------------------------------------------------------------
220.185 | [11 empty] | data arrival time
-224.454 | [11 empty] | data required time
-------- | --------- | --------- | --------- | --------- | --------- | --------- | --------- | --------- | --------- | --------- | --------- | -------------------------------------------------------------
-4.269 | [11 empty] | slack (VIOLATED)
min-ssg0p675vn40c-min_delay_qcc-1455
Path ID: 1455
Startpoint: PhyClk (in port)
Endpoint: XTx_Base.Xtx_core.XFE.Xfifo.Xfifo_core.XIgrp_clkgt_dff_1.XIdff_dat[2].XMPI98.GATE
Path Type: min
Constraint: non-transparent hold (switchover from slave latch hold (transparent))
Ref Path ID: 298
PBSA Common Net: XTx_Base.Xtx_core.XFE.Xfifo.Xfifo_core.XIgrp_clkgt_dff_1.clkgt
|  |  | Wire |  | Xtalk |  |  | Rail | Final
Path | Incr | Adjust | Delay | Var | Delta | Trans | FTrans | Voltage | Voltage | Cap | NT | Point Net
-------- | -------- | -------- | -------- | -------- | -------- | -------- | -------- | -------- | -------- | -------- | ---- -- | ------------------------------ ------------------------------
|  | 200 | [9 empty] | clock write_phyclk (fall)
200 |  | 0 |  |  |  | 14.4 | 24 |  |  | 0.7 | C f | PhyClk (in) PhyClk
200 | 0 |  | 0 | 0 | 0 | 14.4 | 24 | 0.675 | 0 | 0.7 | C f | XTx_Base.Xtx_core.XFE.Xfifo.XIbuf_WrClk.XMPA.GATE (HDB48ULT02_BUF_4) PhyClk
204.993 | 4.993 |  | 0 | 0 | 0 | 3.462 | 5.77 | 0.675 | 0.676 | 0.486 | C r | XTx_Base.Xtx_core.XFE.Xfifo.XIbuf_WrClk.XMNI1.GATE (HDB48ULT02_BUF_4) XTx_Base.Xtx_core.XFE.Xfifo.XIbuf_WrClk.I1
207.435 | 2.442 |  | 0 | 0 | 0 | 1.537 | 2.562 | 0.675 | 0.001 | 1.378 | C f | XTx_Base.Xtx_core.XFE.Xfifo.Xfifo_core.XIgrp_clkgt_dff_1.XIclkgt.XMPCK.GATE (HDB48ULT02_CKGTPLT_V5M2_12) XTx_Base.Xtx_core.XFE.Xfifo.WrClk_buf
209.052 | 1.616 |  | 0 | 0 | 0 | 1.171 | 1.952 | 0.675 | 0.674 | 0.243 | C r | XTx_Base.Xtx_core.XFE.Xfifo.Xfifo_core.XIgrp_clkgt_dff_1.XIclkgt.XMNCKN.GATE (HDB48ULT02_CKGTPLT_V5M2_12) XTx_Base.Xtx_core.XFE.Xfifo.Xfifo_core.XIgrp_clkgt_dff_1.XIclkgt.CKN
211.174 | 2.123 |  | 0 | 0 | 0 | 1.555 | 2.592 | 0.675 | 0.001 | 0.449 | C f | XTx_Base.Xtx_core.XFE.Xfifo.Xfifo_core.XIgrp_clkgt_dff_1.XIclkgt.XMPCKAA.GATE (HDB48ULT02_CKGTPLT_V5M2_12) XTx_Base.Xtx_core.XFE.Xfifo.Xfifo_core.XIgrp_clkgt_dff_1.XIclkgt.CKA
213.546 | 2.371 |  | 0 | 0 | 0 | 1.719 | 2.865 | 0.675 | 0.674 | 1.378 | C r | XTx_Base.Xtx_core.XFE.Xfifo.Xfifo_core.XIgrp_clkgt_dff_1.XIclkgt.XMNI3.GATE (HDB48ULT02_CKGTPLT_V5M2_12) XTx_Base.Xtx_core.XFE.Xfifo.Xfifo_core.XIgrp_clkgt_dff_1.XIclkgt.I3
216.751 | 3.205 |  | 0 | 0 | 0 | 2.625 | 4.376 | 0.675 | 0 | 7.853 | C& f | XTx_Base.Xtx_core.XFE.Xfifo.Xfifo_core.XIgrp_clkgt_dff_1.XIdff_dat[2].XMPDB.GATE (HDB48ULT02_FSDPRBQ_DY2M2_2) XTx_Base.Xtx_core.XFE.Xfifo.Xfifo_core.XIgrp_clkgt_dff_1.clkgt
219.613 | 2.863 |  | 0 | 0.921 | 0 | 2.714 | 4.524 | 0.675 | 0.673 | 0.181 | L$ r | XTx_Base.Xtx_core.XFE.Xfifo.Xfifo_core.XIgrp_clkgt_dff_1.XIdff_dat[2].XMNI1.GATE (HDB48ULT02_FSDPRBQ_DY2M2_2) XTx_Base.Xtx_core.XFE.Xfifo.Xfifo_core.XIgrp_clkgt_dff_1.XIdff_dat[2].MFBN
222.659 | 3.045 |  | 0 | 0.768 | 0 | 2.334 | 3.89 | 0.675 | 0.001 | 0.181 | L$ f | XTx_Base.Xtx_core.XFE.Xfifo.Xfifo_core.XIgrp_clkgt_dff_1.XIdff_dat[2].XMPI98.GATE (HDB48ULT02_FSDPRBQ_DY2M2_2) XTx_Base.Xtx_core.XFE.Xfifo.Xfifo_core.XIgrp_clkgt_dff_1.XIdff_dat[2].SFB
221.973 | -0.686 |  |  | 0 | [7 empty] | delta to checked pin
220.185 |  | -1.787 | [9 empty] | POCV adjustment
220.185 | [11 empty] | data arrival time
| 21.973 | 198.213 |  | 1.2 | 0 | [6 empty] | Total
|  | 200 | [9 empty] | clock write_phyclk (fall)
200 |  | 0 |  |  |  | 14.4 | 24 |  |  | 0.7 | C f | PhyClk (in) PhyClk
200 | 0 |  | 0 | 0 | 0 | 14.4 | 24 | 0.675 | 0 | 0.7 | C f | XTx_Base.Xtx_core.XFE.Xfifo.XIbuf_WrClk.XMPA.GATE (HDB48ULT02_BUF_4) PhyClk
204.993 | 4.993 |  | 0 | 0 | 0 | 3.462 | 5.77 | 0.675 | 0.676 | 0.486 | C r | XTx_Base.Xtx_core.XFE.Xfifo.XIbuf_WrClk.XMNI1.GATE (HDB48ULT02_BUF_4) XTx_Base.Xtx_core.XFE.Xfifo.XIbuf_WrClk.I1
207.521 | 2.528 |  | 0 | 0 | 0 | 1.68 | 2.8 | 0.675 | -0.001 | 1.378 | C f | XTx_Base.Xtx_core.XFE.Xfifo.Xfifo_core.XIgrp_clkgt_dff_1.XIclkgt.XMPCK.GATE (HDB48ULT02_CKGTPLT_V5M2_12) XTx_Base.Xtx_core.XFE.Xfifo.WrClk_buf
209.456 | 1.935 |  | 0 | 0 | 0 | 1.392 | 2.32 | 0.675 | 0.674 | 0.243 | C r | XTx_Base.Xtx_core.XFE.Xfifo.Xfifo_core.XIgrp_clkgt_dff_1.XIclkgt.XMNCKN.GATE (HDB48ULT02_CKGTPLT_V5M2_12) XTx_Base.Xtx_core.XFE.Xfifo.Xfifo_core.XIgrp_clkgt_dff_1.XIclkgt.CKN
211.946 | 2.49 |  | 0 | 0 | 0 | 1.943 | 3.238 | 0.675 | 0 | 0.449 | C f | XTx_Base.Xtx_core.XFE.Xfifo.Xfifo_core.XIgrp_clkgt_dff_1.XIclkgt.XMPCKAA.GATE (HDB48ULT02_CKGTPLT_V5M2_12) XTx_Base.Xtx_core.XFE.Xfifo.Xfifo_core.XIgrp_clkgt_dff_1.XIclkgt.CKA
216.288 | 4.342 |  | 0 | 0 | 0 | 3.97 | 6.617 | 0.675 | 0.676 | 1.378 | C r | XTx_Base.Xtx_core.XFE.Xfifo.Xfifo_core.XIgrp_clkgt_dff_1.XIclkgt.XMNI3.GATE (HDB48ULT02_CKGTPLT_V5M2_12) XTx_Base.Xtx_core.XFE.Xfifo.Xfifo_core.XIgrp_clkgt_dff_1.XIclkgt.I3
220.642 | 4.354 |  | 0 | 0 | 0 | 3.341 | 5.568 | 0.675 | 0 | 7.853 | C& f | XTx_Base.Xtx_core.XFE.Xfifo.Xfifo_core.XIgrp_clkgt_dff_1.XIdff_dat[2].XMPCK.GATE (HDB48ULT02_FSDPRBQ_DY2M2_2) XTx_Base.Xtx_core.XFE.Xfifo.Xfifo_core.XIgrp_clkgt_dff_1.clkgt
223.17 | 2.528 |  | 0 | 1.325 | 0 | 1.517 | 2.529 | 0.675 | 0.675 | 0.243 | C r | XTx_Base.Xtx_core.XFE.Xfifo.Xfifo_core.XIgrp_clkgt_dff_1.XIdff_dat[2].XMPCKN2.GATE (HDB48ULT02_FSDPRBQ_DY2M2_2) XTx_Base.Xtx_core.XFE.Xfifo.Xfifo_core.XIgrp_clkgt_dff_1.XIdff_dat[2].CKM
| 23.17 | 200 |  | 1.325 | 0 | [6 empty] | Total
224.454 | 1.284 | [10 empty] | hold time
224.454 | 0 | [10 empty] | clock uncertainty
224.454 | [11 empty] | data required time
-------- | --------- | --------- | --------- | --------- | --------- | --------- | --------- | --------- | --------- | --------- | --------- | -------------------------------------------------------------
220.185 | [11 empty] | data arrival time
-224.454 | [11 empty] | data required time
-------- | --------- | --------- | --------- | --------- | --------- | --------- | --------- | --------- | --------- | --------- | --------- | -------------------------------------------------------------
-4.269 | [11 empty] | slack (VIOLATED)
min-ssg0p675vn40c-min_delay_qcc-1456
Path ID: 1456
Startpoint: PhyClk (in port)
Endpoint: XTx_Base.Xtx_core.XFE.Xfifo.Xfifo_core.XIgrp_clkgt_dff_1.XIdff_dat[1].XMPI98.GATE
Path Type: min
Constraint: non-transparent hold (switchover from slave latch hold (transparent))
Ref Path ID: 296
PBSA Common Net: XTx_Base.Xtx_core.XFE.Xfifo.Xfifo_core.XIgrp_clkgt_dff_1.clkgt
|  |  | Wire |  | Xtalk |  |  | Rail | Final
Path | Incr | Adjust | Delay | Var | Delta | Trans | FTrans | Voltage | Voltage | Cap | NT | Point Net
-------- | -------- | -------- | -------- | -------- | -------- | -------- | -------- | -------- | -------- | -------- | ---- -- | ------------------------------ ------------------------------
|  | 200 | [9 empty] | clock write_phyclk (fall)
200 |  | 0 |  |  |  | 14.4 | 24 |  |  | 0.7 | C f | PhyClk (in) PhyClk
200 | 0 |  | 0 | 0 | 0 | 14.4 | 24 | 0.675 | 0 | 0.7 | C f | XTx_Base.Xtx_core.XFE.Xfifo.XIbuf_WrClk.XMPA.GATE (HDB48ULT02_BUF_4) PhyClk
204.993 | 4.993 |  | 0 | 0 | 0 | 3.462 | 5.77 | 0.675 | 0.676 | 0.486 | C r | XTx_Base.Xtx_core.XFE.Xfifo.XIbuf_WrClk.XMNI1.GATE (HDB48ULT02_BUF_4) XTx_Base.Xtx_core.XFE.Xfifo.XIbuf_WrClk.I1
207.435 | 2.442 |  | 0 | 0 | 0 | 1.537 | 2.562 | 0.675 | 0.001 | 1.378 | C f | XTx_Base.Xtx_core.XFE.Xfifo.Xfifo_core.XIgrp_clkgt_dff_1.XIclkgt.XMPCK.GATE (HDB48ULT02_CKGTPLT_V5M2_12) XTx_Base.Xtx_core.XFE.Xfifo.WrClk_buf
209.052 | 1.616 |  | 0 | 0 | 0 | 1.171 | 1.952 | 0.675 | 0.674 | 0.243 | C r | XTx_Base.Xtx_core.XFE.Xfifo.Xfifo_core.XIgrp_clkgt_dff_1.XIclkgt.XMNCKN.GATE (HDB48ULT02_CKGTPLT_V5M2_12) XTx_Base.Xtx_core.XFE.Xfifo.Xfifo_core.XIgrp_clkgt_dff_1.XIclkgt.CKN
211.174 | 2.123 |  | 0 | 0 | 0 | 1.555 | 2.592 | 0.675 | 0.001 | 0.449 | C f | XTx_Base.Xtx_core.XFE.Xfifo.Xfifo_core.XIgrp_clkgt_dff_1.XIclkgt.XMPCKAA.GATE (HDB48ULT02_CKGTPLT_V5M2_12) XTx_Base.Xtx_core.XFE.Xfifo.Xfifo_core.XIgrp_clkgt_dff_1.XIclkgt.CKA
213.546 | 2.371 |  | 0 | 0 | 0 | 1.719 | 2.865 | 0.675 | 0.674 | 1.378 | C r | XTx_Base.Xtx_core.XFE.Xfifo.Xfifo_core.XIgrp_clkgt_dff_1.XIclkgt.XMNI3.GATE (HDB48ULT02_CKGTPLT_V5M2_12) XTx_Base.Xtx_core.XFE.Xfifo.Xfifo_core.XIgrp_clkgt_dff_1.XIclkgt.I3
216.751 | 3.205 |  | 0 | 0 | 0 | 2.625 | 4.376 | 0.675 | 0 | 7.853 | C& f | XTx_Base.Xtx_core.XFE.Xfifo.Xfifo_core.XIgrp_clkgt_dff_1.XIdff_dat[1].XMPDB.GATE (HDB48ULT02_FSDPRBQ_DY2M2_2) XTx_Base.Xtx_core.XFE.Xfifo.Xfifo_core.XIgrp_clkgt_dff_1.clkgt
219.613 | 2.863 |  | 0 | 0.921 | 0 | 2.714 | 4.524 | 0.675 | 0.673 | 0.181 | L$ r | XTx_Base.Xtx_core.XFE.Xfifo.Xfifo_core.XIgrp_clkgt_dff_1.XIdff_dat[1].XMNI1.GATE (HDB48ULT02_FSDPRBQ_DY2M2_2) XTx_Base.Xtx_core.XFE.Xfifo.Xfifo_core.XIgrp_clkgt_dff_1.XIdff_dat[1].MFBN
222.659 | 3.045 |  | 0 | 0.768 | 0 | 2.334 | 3.89 | 0.675 | 0.001 | 0.181 | L$ f | XTx_Base.Xtx_core.XFE.Xfifo.Xfifo_core.XIgrp_clkgt_dff_1.XIdff_dat[1].XMPI98.GATE (HDB48ULT02_FSDPRBQ_DY2M2_2) XTx_Base.Xtx_core.XFE.Xfifo.Xfifo_core.XIgrp_clkgt_dff_1.XIdff_dat[1].SFB
221.973 | -0.686 |  |  | 0 | [7 empty] | delta to checked pin
220.185 |  | -1.787 | [9 empty] | POCV adjustment
220.185 | [11 empty] | data arrival time
| 21.973 | 198.213 |  | 1.2 | 0 | [6 empty] | Total
|  | 200 | [9 empty] | clock write_phyclk (fall)
200 |  | 0 |  |  |  | 14.4 | 24 |  |  | 0.7 | C f | PhyClk (in) PhyClk
200 | 0 |  | 0 | 0 | 0 | 14.4 | 24 | 0.675 | 0 | 0.7 | C f | XTx_Base.Xtx_core.XFE.Xfifo.XIbuf_WrClk.XMPA.GATE (HDB48ULT02_BUF_4) PhyClk
204.993 | 4.993 |  | 0 | 0 | 0 | 3.462 | 5.77 | 0.675 | 0.676 | 0.486 | C r | XTx_Base.Xtx_core.XFE.Xfifo.XIbuf_WrClk.XMNI1.GATE (HDB48ULT02_BUF_4) XTx_Base.Xtx_core.XFE.Xfifo.XIbuf_WrClk.I1
207.521 | 2.528 |  | 0 | 0 | 0 | 1.68 | 2.8 | 0.675 | -0.001 | 1.378 | C f | XTx_Base.Xtx_core.XFE.Xfifo.Xfifo_core.XIgrp_clkgt_dff_1.XIclkgt.XMPCK.GATE (HDB48ULT02_CKGTPLT_V5M2_12) XTx_Base.Xtx_core.XFE.Xfifo.WrClk_buf
209.456 | 1.935 |  | 0 | 0 | 0 | 1.392 | 2.32 | 0.675 | 0.674 | 0.243 | C r | XTx_Base.Xtx_core.XFE.Xfifo.Xfifo_core.XIgrp_clkgt_dff_1.XIclkgt.XMNCKN.GATE (HDB48ULT02_CKGTPLT_V5M2_12) XTx_Base.Xtx_core.XFE.Xfifo.Xfifo_core.XIgrp_clkgt_dff_1.XIclkgt.CKN
211.946 | 2.49 |  | 0 | 0 | 0 | 1.943 | 3.238 | 0.675 | 0 | 0.449 | C f | XTx_Base.Xtx_core.XFE.Xfifo.Xfifo_core.XIgrp_clkgt_dff_1.XIclkgt.XMPCKAA.GATE (HDB48ULT02_CKGTPLT_V5M2_12) XTx_Base.Xtx_core.XFE.Xfifo.Xfifo_core.XIgrp_clkgt_dff_1.XIclkgt.CKA
216.288 | 4.342 |  | 0 | 0 | 0 | 3.97 | 6.617 | 0.675 | 0.676 | 1.378 | C r | XTx_Base.Xtx_core.XFE.Xfifo.Xfifo_core.XIgrp_clkgt_dff_1.XIclkgt.XMNI3.GATE (HDB48ULT02_CKGTPLT_V5M2_12) XTx_Base.Xtx_core.XFE.Xfifo.Xfifo_core.XIgrp_clkgt_dff_1.XIclkgt.I3
220.642 | 4.354 |  | 0 | 0 | 0 | 3.341 | 5.568 | 0.675 | 0 | 7.853 | C& f | XTx_Base.Xtx_core.XFE.Xfifo.Xfifo_core.XIgrp_clkgt_dff_1.XIdff_dat[1].XMPCK.GATE (HDB48ULT02_FSDPRBQ_DY2M2_2) XTx_Base.Xtx_core.XFE.Xfifo.Xfifo_core.XIgrp_clkgt_dff_1.clkgt
223.17 | 2.528 |  | 0 | 1.325 | 0 | 1.517 | 2.529 | 0.675 | 0.675 | 0.243 | C r | XTx_Base.Xtx_core.XFE.Xfifo.Xfifo_core.XIgrp_clkgt_dff_1.XIdff_dat[1].XMPCKN2.GATE (HDB48ULT02_FSDPRBQ_DY2M2_2) XTx_Base.Xtx_core.XFE.Xfifo.Xfifo_core.XIgrp_clkgt_dff_1.XIdff_dat[1].CKM
| 23.17 | 200 |  | 1.325 | 0 | [6 empty] | Total
224.454 | 1.284 | [10 empty] | hold time
224.454 | 0 | [10 empty] | clock uncertainty
224.454 | [11 empty] | data required time
-------- | --------- | --------- | --------- | --------- | --------- | --------- | --------- | --------- | --------- | --------- | --------- | -------------------------------------------------------------
220.185 | [11 empty] | data arrival time
-224.454 | [11 empty] | data required time
-------- | --------- | --------- | --------- | --------- | --------- | --------- | --------- | --------- | --------- | --------- | --------- | -------------------------------------------------------------
-4.269 | [11 empty] | slack (VIOLATED)
min-ssg0p675vn40c-min_delay_qcc-1458
Path ID: 1458
Startpoint: PhyClk (in port)
Endpoint: XTx_Base.Xtx_core.XFE.Xfifo.Xfifo_core.XIgrp_clkgt_dff_1.XIdff_dat[14].XMPI98.GATE
Path Type: min
Constraint: non-transparent hold (switchover from slave latch hold (transparent))
Ref Path ID: 292
PBSA Common Net: XTx_Base.Xtx_core.XFE.Xfifo.Xfifo_core.XIgrp_clkgt_dff_1.clkgt
|  |  | Wire |  | Xtalk |  |  | Rail | Final
Path | Incr | Adjust | Delay | Var | Delta | Trans | FTrans | Voltage | Voltage | Cap | NT | Point Net
-------- | -------- | -------- | -------- | -------- | -------- | -------- | -------- | -------- | -------- | -------- | ---- -- | ------------------------------ ------------------------------
|  | 200 | [9 empty] | clock write_phyclk (fall)
200 |  | 0 |  |  |  | 14.4 | 24 |  |  | 0.7 | C f | PhyClk (in) PhyClk
200 | 0 |  | 0 | 0 | 0 | 14.4 | 24 | 0.675 | 0 | 0.7 | C f | XTx_Base.Xtx_core.XFE.Xfifo.XIbuf_WrClk.XMPA.GATE (HDB48ULT02_BUF_4) PhyClk
204.993 | 4.993 |  | 0 | 0 | 0 | 3.462 | 5.77 | 0.675 | 0.676 | 0.486 | C r | XTx_Base.Xtx_core.XFE.Xfifo.XIbuf_WrClk.XMNI1.GATE (HDB48ULT02_BUF_4) XTx_Base.Xtx_core.XFE.Xfifo.XIbuf_WrClk.I1
207.435 | 2.442 |  | 0 | 0 | 0 | 1.537 | 2.562 | 0.675 | 0.001 | 1.378 | C f | XTx_Base.Xtx_core.XFE.Xfifo.Xfifo_core.XIgrp_clkgt_dff_1.XIclkgt.XMPCK.GATE (HDB48ULT02_CKGTPLT_V5M2_12) XTx_Base.Xtx_core.XFE.Xfifo.WrClk_buf
209.052 | 1.616 |  | 0 | 0 | 0 | 1.171 | 1.952 | 0.675 | 0.674 | 0.243 | C r | XTx_Base.Xtx_core.XFE.Xfifo.Xfifo_core.XIgrp_clkgt_dff_1.XIclkgt.XMNCKN.GATE (HDB48ULT02_CKGTPLT_V5M2_12) XTx_Base.Xtx_core.XFE.Xfifo.Xfifo_core.XIgrp_clkgt_dff_1.XIclkgt.CKN
211.174 | 2.123 |  | 0 | 0 | 0 | 1.555 | 2.592 | 0.675 | 0.001 | 0.449 | C f | XTx_Base.Xtx_core.XFE.Xfifo.Xfifo_core.XIgrp_clkgt_dff_1.XIclkgt.XMPCKAA.GATE (HDB48ULT02_CKGTPLT_V5M2_12) XTx_Base.Xtx_core.XFE.Xfifo.Xfifo_core.XIgrp_clkgt_dff_1.XIclkgt.CKA
213.546 | 2.371 |  | 0 | 0 | 0 | 1.719 | 2.865 | 0.675 | 0.674 | 1.378 | C r | XTx_Base.Xtx_core.XFE.Xfifo.Xfifo_core.XIgrp_clkgt_dff_1.XIclkgt.XMNI3.GATE (HDB48ULT02_CKGTPLT_V5M2_12) XTx_Base.Xtx_core.XFE.Xfifo.Xfifo_core.XIgrp_clkgt_dff_1.XIclkgt.I3
216.751 | 3.205 |  | 0 | 0 | 0 | 2.625 | 4.376 | 0.675 | 0 | 7.853 | C& f | XTx_Base.Xtx_core.XFE.Xfifo.Xfifo_core.XIgrp_clkgt_dff_1.XIdff_dat[14].XMPDB.GATE (HDB48ULT02_FSDPRBQ_DY2M2_2) XTx_Base.Xtx_core.XFE.Xfifo.Xfifo_core.XIgrp_clkgt_dff_1.clkgt
219.613 | 2.863 |  | 0 | 0.921 | 0 | 2.714 | 4.524 | 0.675 | 0.673 | 0.181 | L$ r | XTx_Base.Xtx_core.XFE.Xfifo.Xfifo_core.XIgrp_clkgt_dff_1.XIdff_dat[14].XMNI1.GATE (HDB48ULT02_FSDPRBQ_DY2M2_2) XTx_Base.Xtx_core.XFE.Xfifo.Xfifo_core.XIgrp_clkgt_dff_1.XIdff_dat[14].MFBN
222.659 | 3.045 |  | 0 | 0.768 | 0 | 2.334 | 3.89 | 0.675 | 0.001 | 0.181 | L$ f | XTx_Base.Xtx_core.XFE.Xfifo.Xfifo_core.XIgrp_clkgt_dff_1.XIdff_dat[14].XMPI98.GATE (HDB48ULT02_FSDPRBQ_DY2M2_2) XTx_Base.Xtx_core.XFE.Xfifo.Xfifo_core.XIgrp_clkgt_dff_1.XIdff_dat[14].SFB
221.973 | -0.686 |  |  | 0 | [7 empty] | delta to checked pin
220.185 |  | -1.787 | [9 empty] | POCV adjustment
220.185 | [11 empty] | data arrival time
| 21.973 | 198.213 |  | 1.2 | 0 | [6 empty] | Total
|  | 200 | [9 empty] | clock write_phyclk (fall)
200 |  | 0 |  |  |  | 14.4 | 24 |  |  | 0.7 | C f | PhyClk (in) PhyClk
200 | 0 |  | 0 | 0 | 0 | 14.4 | 24 | 0.675 | 0 | 0.7 | C f | XTx_Base.Xtx_core.XFE.Xfifo.XIbuf_WrClk.XMPA.GATE (HDB48ULT02_BUF_4) PhyClk
204.993 | 4.993 |  | 0 | 0 | 0 | 3.462 | 5.77 | 0.675 | 0.676 | 0.486 | C r | XTx_Base.Xtx_core.XFE.Xfifo.XIbuf_WrClk.XMNI1.GATE (HDB48ULT02_BUF_4) XTx_Base.Xtx_core.XFE.Xfifo.XIbuf_WrClk.I1
207.521 | 2.528 |  | 0 | 0 | 0 | 1.68 | 2.8 | 0.675 | -0.001 | 1.378 | C f | XTx_Base.Xtx_core.XFE.Xfifo.Xfifo_core.XIgrp_clkgt_dff_1.XIclkgt.XMPCK.GATE (HDB48ULT02_CKGTPLT_V5M2_12) XTx_Base.Xtx_core.XFE.Xfifo.WrClk_buf
209.456 | 1.935 |  | 0 | 0 | 0 | 1.392 | 2.32 | 0.675 | 0.674 | 0.243 | C r | XTx_Base.Xtx_core.XFE.Xfifo.Xfifo_core.XIgrp_clkgt_dff_1.XIclkgt.XMNCKN.GATE (HDB48ULT02_CKGTPLT_V5M2_12) XTx_Base.Xtx_core.XFE.Xfifo.Xfifo_core.XIgrp_clkgt_dff_1.XIclkgt.CKN
211.946 | 2.49 |  | 0 | 0 | 0 | 1.943 | 3.238 | 0.675 | 0 | 0.449 | C f | XTx_Base.Xtx_core.XFE.Xfifo.Xfifo_core.XIgrp_clkgt_dff_1.XIclkgt.XMPCKAA.GATE (HDB48ULT02_CKGTPLT_V5M2_12) XTx_Base.Xtx_core.XFE.Xfifo.Xfifo_core.XIgrp_clkgt_dff_1.XIclkgt.CKA
216.288 | 4.342 |  | 0 | 0 | 0 | 3.97 | 6.617 | 0.675 | 0.676 | 1.378 | C r | XTx_Base.Xtx_core.XFE.Xfifo.Xfifo_core.XIgrp_clkgt_dff_1.XIclkgt.XMNI3.GATE (HDB48ULT02_CKGTPLT_V5M2_12) XTx_Base.Xtx_core.XFE.Xfifo.Xfifo_core.XIgrp_clkgt_dff_1.XIclkgt.I3
220.642 | 4.354 |  | 0 | 0 | 0 | 3.341 | 5.568 | 0.675 | 0 | 7.853 | C& f | XTx_Base.Xtx_core.XFE.Xfifo.Xfifo_core.XIgrp_clkgt_dff_1.XIdff_dat[14].XMPCK.GATE (HDB48ULT02_FSDPRBQ_DY2M2_2) XTx_Base.Xtx_core.XFE.Xfifo.Xfifo_core.XIgrp_clkgt_dff_1.clkgt
223.17 | 2.528 |  | 0 | 1.325 | 0 | 1.517 | 2.529 | 0.675 | 0.675 | 0.243 | C r | XTx_Base.Xtx_core.XFE.Xfifo.Xfifo_core.XIgrp_clkgt_dff_1.XIdff_dat[14].XMPCKN2.GATE (HDB48ULT02_FSDPRBQ_DY2M2_2) XTx_Base.Xtx_core.XFE.Xfifo.Xfifo_core.XIgrp_clkgt_dff_1.XIdff_dat[14].CKM
| 23.17 | 200 |  | 1.325 | 0 | [6 empty] | Total
224.454 | 1.284 | [10 empty] | hold time
224.454 | 0 | [10 empty] | clock uncertainty
224.454 | [11 empty] | data required time
-------- | --------- | --------- | --------- | --------- | --------- | --------- | --------- | --------- | --------- | --------- | --------- | -------------------------------------------------------------
220.185 | [11 empty] | data arrival time
-224.454 | [11 empty] | data required time
-------- | --------- | --------- | --------- | --------- | --------- | --------- | --------- | --------- | --------- | --------- | --------- | -------------------------------------------------------------
-4.269 | [11 empty] | slack (VIOLATED)
min-ssg0p675vn40c-min_delay_qcc-1459
Path ID: 1459
Startpoint: PhyClk (in port)
Endpoint: XTx_Base.Xtx_core.XFE.Xfifo.Xfifo_core.XIgrp_clkgt_dff_1.XIdff_dat[13].XMPI98.GATE
Path Type: min
Constraint: non-transparent hold (switchover from slave latch hold (transparent))
Ref Path ID: 290
PBSA Common Net: XTx_Base.Xtx_core.XFE.Xfifo.Xfifo_core.XIgrp_clkgt_dff_1.clkgt
|  |  | Wire |  | Xtalk |  |  | Rail | Final
Path | Incr | Adjust | Delay | Var | Delta | Trans | FTrans | Voltage | Voltage | Cap | NT | Point Net
-------- | -------- | -------- | -------- | -------- | -------- | -------- | -------- | -------- | -------- | -------- | ---- -- | ------------------------------ ------------------------------
|  | 200 | [9 empty] | clock write_phyclk (fall)
200 |  | 0 |  |  |  | 14.4 | 24 |  |  | 0.7 | C f | PhyClk (in) PhyClk
200 | 0 |  | 0 | 0 | 0 | 14.4 | 24 | 0.675 | 0 | 0.7 | C f | XTx_Base.Xtx_core.XFE.Xfifo.XIbuf_WrClk.XMPA.GATE (HDB48ULT02_BUF_4) PhyClk
204.993 | 4.993 |  | 0 | 0 | 0 | 3.462 | 5.77 | 0.675 | 0.676 | 0.486 | C r | XTx_Base.Xtx_core.XFE.Xfifo.XIbuf_WrClk.XMNI1.GATE (HDB48ULT02_BUF_4) XTx_Base.Xtx_core.XFE.Xfifo.XIbuf_WrClk.I1
207.435 | 2.442 |  | 0 | 0 | 0 | 1.537 | 2.562 | 0.675 | 0.001 | 1.378 | C f | XTx_Base.Xtx_core.XFE.Xfifo.Xfifo_core.XIgrp_clkgt_dff_1.XIclkgt.XMPCK.GATE (HDB48ULT02_CKGTPLT_V5M2_12) XTx_Base.Xtx_core.XFE.Xfifo.WrClk_buf
209.052 | 1.616 |  | 0 | 0 | 0 | 1.171 | 1.952 | 0.675 | 0.674 | 0.243 | C r | XTx_Base.Xtx_core.XFE.Xfifo.Xfifo_core.XIgrp_clkgt_dff_1.XIclkgt.XMNCKN.GATE (HDB48ULT02_CKGTPLT_V5M2_12) XTx_Base.Xtx_core.XFE.Xfifo.Xfifo_core.XIgrp_clkgt_dff_1.XIclkgt.CKN
211.174 | 2.123 |  | 0 | 0 | 0 | 1.555 | 2.592 | 0.675 | 0.001 | 0.449 | C f | XTx_Base.Xtx_core.XFE.Xfifo.Xfifo_core.XIgrp_clkgt_dff_1.XIclkgt.XMPCKAA.GATE (HDB48ULT02_CKGTPLT_V5M2_12) XTx_Base.Xtx_core.XFE.Xfifo.Xfifo_core.XIgrp_clkgt_dff_1.XIclkgt.CKA
213.546 | 2.371 |  | 0 | 0 | 0 | 1.719 | 2.865 | 0.675 | 0.674 | 1.378 | C r | XTx_Base.Xtx_core.XFE.Xfifo.Xfifo_core.XIgrp_clkgt_dff_1.XIclkgt.XMNI3.GATE (HDB48ULT02_CKGTPLT_V5M2_12) XTx_Base.Xtx_core.XFE.Xfifo.Xfifo_core.XIgrp_clkgt_dff_1.XIclkgt.I3
216.751 | 3.205 |  | 0 | 0 | 0 | 2.625 | 4.376 | 0.675 | 0 | 7.853 | C& f | XTx_Base.Xtx_core.XFE.Xfifo.Xfifo_core.XIgrp_clkgt_dff_1.XIdff_dat[13].XMPDB.GATE (HDB48ULT02_FSDPRBQ_DY2M2_2) XTx_Base.Xtx_core.XFE.Xfifo.Xfifo_core.XIgrp_clkgt_dff_1.clkgt
219.613 | 2.863 |  | 0 | 0.921 | 0 | 2.714 | 4.524 | 0.675 | 0.673 | 0.181 | L$ r | XTx_Base.Xtx_core.XFE.Xfifo.Xfifo_core.XIgrp_clkgt_dff_1.XIdff_dat[13].XMNI1.GATE (HDB48ULT02_FSDPRBQ_DY2M2_2) XTx_Base.Xtx_core.XFE.Xfifo.Xfifo_core.XIgrp_clkgt_dff_1.XIdff_dat[13].MFBN
222.659 | 3.045 |  | 0 | 0.768 | 0 | 2.334 | 3.89 | 0.675 | 0.001 | 0.181 | L$ f | XTx_Base.Xtx_core.XFE.Xfifo.Xfifo_core.XIgrp_clkgt_dff_1.XIdff_dat[13].XMPI98.GATE (HDB48ULT02_FSDPRBQ_DY2M2_2) XTx_Base.Xtx_core.XFE.Xfifo.Xfifo_core.XIgrp_clkgt_dff_1.XIdff_dat[13].SFB
221.973 | -0.686 |  |  | 0 | [7 empty] | delta to checked pin
220.185 |  | -1.787 | [9 empty] | POCV adjustment
220.185 | [11 empty] | data arrival time
| 21.973 | 198.213 |  | 1.2 | 0 | [6 empty] | Total
|  | 200 | [9 empty] | clock write_phyclk (fall)
200 |  | 0 |  |  |  | 14.4 | 24 |  |  | 0.7 | C f | PhyClk (in) PhyClk
200 | 0 |  | 0 | 0 | 0 | 14.4 | 24 | 0.675 | 0 | 0.7 | C f | XTx_Base.Xtx_core.XFE.Xfifo.XIbuf_WrClk.XMPA.GATE (HDB48ULT02_BUF_4) PhyClk
204.993 | 4.993 |  | 0 | 0 | 0 | 3.462 | 5.77 | 0.675 | 0.676 | 0.486 | C r | XTx_Base.Xtx_core.XFE.Xfifo.XIbuf_WrClk.XMNI1.GATE (HDB48ULT02_BUF_4) XTx_Base.Xtx_core.XFE.Xfifo.XIbuf_WrClk.I1
207.521 | 2.528 |  | 0 | 0 | 0 | 1.68 | 2.8 | 0.675 | -0.001 | 1.378 | C f | XTx_Base.Xtx_core.XFE.Xfifo.Xfifo_core.XIgrp_clkgt_dff_1.XIclkgt.XMPCK.GATE (HDB48ULT02_CKGTPLT_V5M2_12) XTx_Base.Xtx_core.XFE.Xfifo.WrClk_buf
209.456 | 1.935 |  | 0 | 0 | 0 | 1.392 | 2.32 | 0.675 | 0.674 | 0.243 | C r | XTx_Base.Xtx_core.XFE.Xfifo.Xfifo_core.XIgrp_clkgt_dff_1.XIclkgt.XMNCKN.GATE (HDB48ULT02_CKGTPLT_V5M2_12) XTx_Base.Xtx_core.XFE.Xfifo.Xfifo_core.XIgrp_clkgt_dff_1.XIclkgt.CKN
211.946 | 2.49 |  | 0 | 0 | 0 | 1.943 | 3.238 | 0.675 | 0 | 0.449 | C f | XTx_Base.Xtx_core.XFE.Xfifo.Xfifo_core.XIgrp_clkgt_dff_1.XIclkgt.XMPCKAA.GATE (HDB48ULT02_CKGTPLT_V5M2_12) XTx_Base.Xtx_core.XFE.Xfifo.Xfifo_core.XIgrp_clkgt_dff_1.XIclkgt.CKA
216.288 | 4.342 |  | 0 | 0 | 0 | 3.97 | 6.617 | 0.675 | 0.676 | 1.378 | C r | XTx_Base.Xtx_core.XFE.Xfifo.Xfifo_core.XIgrp_clkgt_dff_1.XIclkgt.XMNI3.GATE (HDB48ULT02_CKGTPLT_V5M2_12) XTx_Base.Xtx_core.XFE.Xfifo.Xfifo_core.XIgrp_clkgt_dff_1.XIclkgt.I3
220.642 | 4.354 |  | 0 | 0 | 0 | 3.341 | 5.568 | 0.675 | 0 | 7.853 | C& f | XTx_Base.Xtx_core.XFE.Xfifo.Xfifo_core.XIgrp_clkgt_dff_1.XIdff_dat[13].XMPCK.GATE (HDB48ULT02_FSDPRBQ_DY2M2_2) XTx_Base.Xtx_core.XFE.Xfifo.Xfifo_core.XIgrp_clkgt_dff_1.clkgt
223.17 | 2.528 |  | 0 | 1.325 | 0 | 1.517 | 2.529 | 0.675 | 0.675 | 0.243 | C r | XTx_Base.Xtx_core.XFE.Xfifo.Xfifo_core.XIgrp_clkgt_dff_1.XIdff_dat[13].XMPCKN2.GATE (HDB48ULT02_FSDPRBQ_DY2M2_2) XTx_Base.Xtx_core.XFE.Xfifo.Xfifo_core.XIgrp_clkgt_dff_1.XIdff_dat[13].CKM
| 23.17 | 200 |  | 1.325 | 0 | [6 empty] | Total
224.454 | 1.284 | [10 empty] | hold time
224.454 | 0 | [10 empty] | clock uncertainty
224.454 | [11 empty] | data required time
-------- | --------- | --------- | --------- | --------- | --------- | --------- | --------- | --------- | --------- | --------- | --------- | -------------------------------------------------------------
220.185 | [11 empty] | data arrival time
-224.454 | [11 empty] | data required time
-------- | --------- | --------- | --------- | --------- | --------- | --------- | --------- | --------- | --------- | --------- | --------- | -------------------------------------------------------------
-4.269 | [11 empty] | slack (VIOLATED)
min-ssg0p675vn40c-min_delay_qcc-1460
Path ID: 1460
Startpoint: PhyClk (in port)
Endpoint: XTx_Base.Xtx_core.XFE.Xfifo.Xfifo_core.XIgrp_clkgt_dff_1.XIdff_dat[12].XMPI98.GATE
Path Type: min
Constraint: non-transparent hold (switchover from slave latch hold (transparent))
Ref Path ID: 288
PBSA Common Net: XTx_Base.Xtx_core.XFE.Xfifo.Xfifo_core.XIgrp_clkgt_dff_1.clkgt
|  |  | Wire |  | Xtalk |  |  | Rail | Final
Path | Incr | Adjust | Delay | Var | Delta | Trans | FTrans | Voltage | Voltage | Cap | NT | Point Net
-------- | -------- | -------- | -------- | -------- | -------- | -------- | -------- | -------- | -------- | -------- | ---- -- | ------------------------------ ------------------------------
|  | 200 | [9 empty] | clock write_phyclk (fall)
200 |  | 0 |  |  |  | 14.4 | 24 |  |  | 0.7 | C f | PhyClk (in) PhyClk
200 | 0 |  | 0 | 0 | 0 | 14.4 | 24 | 0.675 | 0 | 0.7 | C f | XTx_Base.Xtx_core.XFE.Xfifo.XIbuf_WrClk.XMPA.GATE (HDB48ULT02_BUF_4) PhyClk
204.993 | 4.993 |  | 0 | 0 | 0 | 3.462 | 5.77 | 0.675 | 0.676 | 0.486 | C r | XTx_Base.Xtx_core.XFE.Xfifo.XIbuf_WrClk.XMNI1.GATE (HDB48ULT02_BUF_4) XTx_Base.Xtx_core.XFE.Xfifo.XIbuf_WrClk.I1
207.435 | 2.442 |  | 0 | 0 | 0 | 1.537 | 2.562 | 0.675 | 0.001 | 1.378 | C f | XTx_Base.Xtx_core.XFE.Xfifo.Xfifo_core.XIgrp_clkgt_dff_1.XIclkgt.XMPCK.GATE (HDB48ULT02_CKGTPLT_V5M2_12) XTx_Base.Xtx_core.XFE.Xfifo.WrClk_buf
209.052 | 1.616 |  | 0 | 0 | 0 | 1.171 | 1.952 | 0.675 | 0.674 | 0.243 | C r | XTx_Base.Xtx_core.XFE.Xfifo.Xfifo_core.XIgrp_clkgt_dff_1.XIclkgt.XMNCKN.GATE (HDB48ULT02_CKGTPLT_V5M2_12) XTx_Base.Xtx_core.XFE.Xfifo.Xfifo_core.XIgrp_clkgt_dff_1.XIclkgt.CKN
211.174 | 2.123 |  | 0 | 0 | 0 | 1.555 | 2.592 | 0.675 | 0.001 | 0.449 | C f | XTx_Base.Xtx_core.XFE.Xfifo.Xfifo_core.XIgrp_clkgt_dff_1.XIclkgt.XMPCKAA.GATE (HDB48ULT02_CKGTPLT_V5M2_12) XTx_Base.Xtx_core.XFE.Xfifo.Xfifo_core.XIgrp_clkgt_dff_1.XIclkgt.CKA
213.546 | 2.371 |  | 0 | 0 | 0 | 1.719 | 2.865 | 0.675 | 0.674 | 1.378 | C r | XTx_Base.Xtx_core.XFE.Xfifo.Xfifo_core.XIgrp_clkgt_dff_1.XIclkgt.XMNI3.GATE (HDB48ULT02_CKGTPLT_V5M2_12) XTx_Base.Xtx_core.XFE.Xfifo.Xfifo_core.XIgrp_clkgt_dff_1.XIclkgt.I3
216.751 | 3.205 |  | 0 | 0 | 0 | 2.625 | 4.376 | 0.675 | 0 | 7.853 | C& f | XTx_Base.Xtx_core.XFE.Xfifo.Xfifo_core.XIgrp_clkgt_dff_1.XIdff_dat[12].XMPDB.GATE (HDB48ULT02_FSDPRBQ_DY2M2_2) XTx_Base.Xtx_core.XFE.Xfifo.Xfifo_core.XIgrp_clkgt_dff_1.clkgt
219.613 | 2.863 |  | 0 | 0.921 | 0 | 2.714 | 4.524 | 0.675 | 0.673 | 0.181 | L$ r | XTx_Base.Xtx_core.XFE.Xfifo.Xfifo_core.XIgrp_clkgt_dff_1.XIdff_dat[12].XMNI1.GATE (HDB48ULT02_FSDPRBQ_DY2M2_2) XTx_Base.Xtx_core.XFE.Xfifo.Xfifo_core.XIgrp_clkgt_dff_1.XIdff_dat[12].MFBN
222.659 | 3.045 |  | 0 | 0.768 | 0 | 2.334 | 3.89 | 0.675 | 0.001 | 0.181 | L$ f | XTx_Base.Xtx_core.XFE.Xfifo.Xfifo_core.XIgrp_clkgt_dff_1.XIdff_dat[12].XMPI98.GATE (HDB48ULT02_FSDPRBQ_DY2M2_2) XTx_Base.Xtx_core.XFE.Xfifo.Xfifo_core.XIgrp_clkgt_dff_1.XIdff_dat[12].SFB
221.973 | -0.686 |  |  | 0 | [7 empty] | delta to checked pin
220.185 |  | -1.787 | [9 empty] | POCV adjustment
220.185 | [11 empty] | data arrival time
| 21.973 | 198.213 |  | 1.2 | 0 | [6 empty] | Total
|  | 200 | [9 empty] | clock write_phyclk (fall)
200 |  | 0 |  |  |  | 14.4 | 24 |  |  | 0.7 | C f | PhyClk (in) PhyClk
200 | 0 |  | 0 | 0 | 0 | 14.4 | 24 | 0.675 | 0 | 0.7 | C f | XTx_Base.Xtx_core.XFE.Xfifo.XIbuf_WrClk.XMPA.GATE (HDB48ULT02_BUF_4) PhyClk
204.993 | 4.993 |  | 0 | 0 | 0 | 3.462 | 5.77 | 0.675 | 0.676 | 0.486 | C r | XTx_Base.Xtx_core.XFE.Xfifo.XIbuf_WrClk.XMNI1.GATE (HDB48ULT02_BUF_4) XTx_Base.Xtx_core.XFE.Xfifo.XIbuf_WrClk.I1
207.521 | 2.528 |  | 0 | 0 | 0 | 1.68 | 2.8 | 0.675 | -0.001 | 1.378 | C f | XTx_Base.Xtx_core.XFE.Xfifo.Xfifo_core.XIgrp_clkgt_dff_1.XIclkgt.XMPCK.GATE (HDB48ULT02_CKGTPLT_V5M2_12) XTx_Base.Xtx_core.XFE.Xfifo.WrClk_buf
209.456 | 1.935 |  | 0 | 0 | 0 | 1.392 | 2.32 | 0.675 | 0.674 | 0.243 | C r | XTx_Base.Xtx_core.XFE.Xfifo.Xfifo_core.XIgrp_clkgt_dff_1.XIclkgt.XMNCKN.GATE (HDB48ULT02_CKGTPLT_V5M2_12) XTx_Base.Xtx_core.XFE.Xfifo.Xfifo_core.XIgrp_clkgt_dff_1.XIclkgt.CKN
211.946 | 2.49 |  | 0 | 0 | 0 | 1.943 | 3.238 | 0.675 | 0 | 0.449 | C f | XTx_Base.Xtx_core.XFE.Xfifo.Xfifo_core.XIgrp_clkgt_dff_1.XIclkgt.XMPCKAA.GATE (HDB48ULT02_CKGTPLT_V5M2_12) XTx_Base.Xtx_core.XFE.Xfifo.Xfifo_core.XIgrp_clkgt_dff_1.XIclkgt.CKA
216.288 | 4.342 |  | 0 | 0 | 0 | 3.97 | 6.617 | 0.675 | 0.676 | 1.378 | C r | XTx_Base.Xtx_core.XFE.Xfifo.Xfifo_core.XIgrp_clkgt_dff_1.XIclkgt.XMNI3.GATE (HDB48ULT02_CKGTPLT_V5M2_12) XTx_Base.Xtx_core.XFE.Xfifo.Xfifo_core.XIgrp_clkgt_dff_1.XIclkgt.I3
220.642 | 4.354 |  | 0 | 0 | 0 | 3.341 | 5.568 | 0.675 | 0 | 7.853 | C& f | XTx_Base.Xtx_core.XFE.Xfifo.Xfifo_core.XIgrp_clkgt_dff_1.XIdff_dat[12].XMPCK.GATE (HDB48ULT02_FSDPRBQ_DY2M2_2) XTx_Base.Xtx_core.XFE.Xfifo.Xfifo_core.XIgrp_clkgt_dff_1.clkgt
223.17 | 2.528 |  | 0 | 1.325 | 0 | 1.517 | 2.529 | 0.675 | 0.675 | 0.243 | C r | XTx_Base.Xtx_core.XFE.Xfifo.Xfifo_core.XIgrp_clkgt_dff_1.XIdff_dat[12].XMPCKN2.GATE (HDB48ULT02_FSDPRBQ_DY2M2_2) XTx_Base.Xtx_core.XFE.Xfifo.Xfifo_core.XIgrp_clkgt_dff_1.XIdff_dat[12].CKM
| 23.17 | 200 |  | 1.325 | 0 | [6 empty] | Total
224.454 | 1.284 | [10 empty] | hold time
224.454 | 0 | [10 empty] | clock uncertainty
224.454 | [11 empty] | data required time
-------- | --------- | --------- | --------- | --------- | --------- | --------- | --------- | --------- | --------- | --------- | --------- | -------------------------------------------------------------
220.185 | [11 empty] | data arrival time
-224.454 | [11 empty] | data required time
-------- | --------- | --------- | --------- | --------- | --------- | --------- | --------- | --------- | --------- | --------- | --------- | -------------------------------------------------------------
-4.269 | [11 empty] | slack (VIOLATED)
min-ssg0p675vn40c-min_delay_qcc-1461
Path ID: 1461
Startpoint: PhyClk (in port)
Endpoint: XTx_Base.Xtx_core.XFE.Xfifo.Xfifo_core.XIgrp_clkgt_dff_1.XIdff_dat[11].XMPI98.GATE
Path Type: min
Constraint: non-transparent hold (switchover from slave latch hold (transparent))
Ref Path ID: 286
PBSA Common Net: XTx_Base.Xtx_core.XFE.Xfifo.Xfifo_core.XIgrp_clkgt_dff_1.clkgt
|  |  | Wire |  | Xtalk |  |  | Rail | Final
Path | Incr | Adjust | Delay | Var | Delta | Trans | FTrans | Voltage | Voltage | Cap | NT | Point Net
-------- | -------- | -------- | -------- | -------- | -------- | -------- | -------- | -------- | -------- | -------- | ---- -- | ------------------------------ ------------------------------
|  | 200 | [9 empty] | clock write_phyclk (fall)
200 |  | 0 |  |  |  | 14.4 | 24 |  |  | 0.7 | C f | PhyClk (in) PhyClk
200 | 0 |  | 0 | 0 | 0 | 14.4 | 24 | 0.675 | 0 | 0.7 | C f | XTx_Base.Xtx_core.XFE.Xfifo.XIbuf_WrClk.XMPA.GATE (HDB48ULT02_BUF_4) PhyClk
204.993 | 4.993 |  | 0 | 0 | 0 | 3.462 | 5.77 | 0.675 | 0.676 | 0.486 | C r | XTx_Base.Xtx_core.XFE.Xfifo.XIbuf_WrClk.XMNI1.GATE (HDB48ULT02_BUF_4) XTx_Base.Xtx_core.XFE.Xfifo.XIbuf_WrClk.I1
207.435 | 2.442 |  | 0 | 0 | 0 | 1.537 | 2.562 | 0.675 | 0.001 | 1.378 | C f | XTx_Base.Xtx_core.XFE.Xfifo.Xfifo_core.XIgrp_clkgt_dff_1.XIclkgt.XMPCK.GATE (HDB48ULT02_CKGTPLT_V5M2_12) XTx_Base.Xtx_core.XFE.Xfifo.WrClk_buf
209.052 | 1.616 |  | 0 | 0 | 0 | 1.171 | 1.952 | 0.675 | 0.674 | 0.243 | C r | XTx_Base.Xtx_core.XFE.Xfifo.Xfifo_core.XIgrp_clkgt_dff_1.XIclkgt.XMNCKN.GATE (HDB48ULT02_CKGTPLT_V5M2_12) XTx_Base.Xtx_core.XFE.Xfifo.Xfifo_core.XIgrp_clkgt_dff_1.XIclkgt.CKN
211.174 | 2.123 |  | 0 | 0 | 0 | 1.555 | 2.592 | 0.675 | 0.001 | 0.449 | C f | XTx_Base.Xtx_core.XFE.Xfifo.Xfifo_core.XIgrp_clkgt_dff_1.XIclkgt.XMPCKAA.GATE (HDB48ULT02_CKGTPLT_V5M2_12) XTx_Base.Xtx_core.XFE.Xfifo.Xfifo_core.XIgrp_clkgt_dff_1.XIclkgt.CKA
213.546 | 2.371 |  | 0 | 0 | 0 | 1.719 | 2.865 | 0.675 | 0.674 | 1.378 | C r | XTx_Base.Xtx_core.XFE.Xfifo.Xfifo_core.XIgrp_clkgt_dff_1.XIclkgt.XMNI3.GATE (HDB48ULT02_CKGTPLT_V5M2_12) XTx_Base.Xtx_core.XFE.Xfifo.Xfifo_core.XIgrp_clkgt_dff_1.XIclkgt.I3
216.751 | 3.205 |  | 0 | 0 | 0 | 2.625 | 4.376 | 0.675 | 0 | 7.853 | C& f | XTx_Base.Xtx_core.XFE.Xfifo.Xfifo_core.XIgrp_clkgt_dff_1.XIdff_dat[11].XMPDB.GATE (HDB48ULT02_FSDPRBQ_DY2M2_2) XTx_Base.Xtx_core.XFE.Xfifo.Xfifo_core.XIgrp_clkgt_dff_1.clkgt
219.613 | 2.863 |  | 0 | 0.921 | 0 | 2.714 | 4.524 | 0.675 | 0.673 | 0.181 | L$ r | XTx_Base.Xtx_core.XFE.Xfifo.Xfifo_core.XIgrp_clkgt_dff_1.XIdff_dat[11].XMNI1.GATE (HDB48ULT02_FSDPRBQ_DY2M2_2) XTx_Base.Xtx_core.XFE.Xfifo.Xfifo_core.XIgrp_clkgt_dff_1.XIdff_dat[11].MFBN
222.659 | 3.045 |  | 0 | 0.768 | 0 | 2.334 | 3.89 | 0.675 | 0.001 | 0.181 | L$ f | XTx_Base.Xtx_core.XFE.Xfifo.Xfifo_core.XIgrp_clkgt_dff_1.XIdff_dat[11].XMPI98.GATE (HDB48ULT02_FSDPRBQ_DY2M2_2) XTx_Base.Xtx_core.XFE.Xfifo.Xfifo_core.XIgrp_clkgt_dff_1.XIdff_dat[11].SFB
221.973 | -0.686 |  |  | 0 | [7 empty] | delta to checked pin
220.185 |  | -1.787 | [9 empty] | POCV adjustment
220.185 | [11 empty] | data arrival time
| 21.973 | 198.213 |  | 1.2 | 0 | [6 empty] | Total
|  | 200 | [9 empty] | clock write_phyclk (fall)
200 |  | 0 |  |  |  | 14.4 | 24 |  |  | 0.7 | C f | PhyClk (in) PhyClk
200 | 0 |  | 0 | 0 | 0 | 14.4 | 24 | 0.675 | 0 | 0.7 | C f | XTx_Base.Xtx_core.XFE.Xfifo.XIbuf_WrClk.XMPA.GATE (HDB48ULT02_BUF_4) PhyClk
204.993 | 4.993 |  | 0 | 0 | 0 | 3.462 | 5.77 | 0.675 | 0.676 | 0.486 | C r | XTx_Base.Xtx_core.XFE.Xfifo.XIbuf_WrClk.XMNI1.GATE (HDB48ULT02_BUF_4) XTx_Base.Xtx_core.XFE.Xfifo.XIbuf_WrClk.I1
207.521 | 2.528 |  | 0 | 0 | 0 | 1.68 | 2.8 | 0.675 | -0.001 | 1.378 | C f | XTx_Base.Xtx_core.XFE.Xfifo.Xfifo_core.XIgrp_clkgt_dff_1.XIclkgt.XMPCK.GATE (HDB48ULT02_CKGTPLT_V5M2_12) XTx_Base.Xtx_core.XFE.Xfifo.WrClk_buf
209.456 | 1.935 |  | 0 | 0 | 0 | 1.392 | 2.32 | 0.675 | 0.674 | 0.243 | C r | XTx_Base.Xtx_core.XFE.Xfifo.Xfifo_core.XIgrp_clkgt_dff_1.XIclkgt.XMNCKN.GATE (HDB48ULT02_CKGTPLT_V5M2_12) XTx_Base.Xtx_core.XFE.Xfifo.Xfifo_core.XIgrp_clkgt_dff_1.XIclkgt.CKN
211.946 | 2.49 |  | 0 | 0 | 0 | 1.943 | 3.238 | 0.675 | 0 | 0.449 | C f | XTx_Base.Xtx_core.XFE.Xfifo.Xfifo_core.XIgrp_clkgt_dff_1.XIclkgt.XMPCKAA.GATE (HDB48ULT02_CKGTPLT_V5M2_12) XTx_Base.Xtx_core.XFE.Xfifo.Xfifo_core.XIgrp_clkgt_dff_1.XIclkgt.CKA
216.288 | 4.342 |  | 0 | 0 | 0 | 3.97 | 6.617 | 0.675 | 0.676 | 1.378 | C r | XTx_Base.Xtx_core.XFE.Xfifo.Xfifo_core.XIgrp_clkgt_dff_1.XIclkgt.XMNI3.GATE (HDB48ULT02_CKGTPLT_V5M2_12) XTx_Base.Xtx_core.XFE.Xfifo.Xfifo_core.XIgrp_clkgt_dff_1.XIclkgt.I3
220.642 | 4.354 |  | 0 | 0 | 0 | 3.341 | 5.568 | 0.675 | 0 | 7.853 | C& f | XTx_Base.Xtx_core.XFE.Xfifo.Xfifo_core.XIgrp_clkgt_dff_1.XIdff_dat[11].XMPCK.GATE (HDB48ULT02_FSDPRBQ_DY2M2_2) XTx_Base.Xtx_core.XFE.Xfifo.Xfifo_core.XIgrp_clkgt_dff_1.clkgt
223.17 | 2.528 |  | 0 | 1.325 | 0 | 1.517 | 2.529 | 0.675 | 0.675 | 0.243 | C r | XTx_Base.Xtx_core.XFE.Xfifo.Xfifo_core.XIgrp_clkgt_dff_1.XIdff_dat[11].XMPCKN2.GATE (HDB48ULT02_FSDPRBQ_DY2M2_2) XTx_Base.Xtx_core.XFE.Xfifo.Xfifo_core.XIgrp_clkgt_dff_1.XIdff_dat[11].CKM
| 23.17 | 200 |  | 1.325 | 0 | [6 empty] | Total
224.454 | 1.284 | [10 empty] | hold time
224.454 | 0 | [10 empty] | clock uncertainty
224.454 | [11 empty] | data required time
-------- | --------- | --------- | --------- | --------- | --------- | --------- | --------- | --------- | --------- | --------- | --------- | -------------------------------------------------------------
220.185 | [11 empty] | data arrival time
-224.454 | [11 empty] | data required time
-------- | --------- | --------- | --------- | --------- | --------- | --------- | --------- | --------- | --------- | --------- | --------- | -------------------------------------------------------------
-4.269 | [11 empty] | slack (VIOLATED)
min-ssg0p675vn40c-min_delay_qcc-1462
Path ID: 1462
Startpoint: PhyClk (in port)
Endpoint: XTx_Base.Xtx_core.XFE.Xfifo.Xfifo_core.XIgrp_clkgt_dff_1.XIdff_dat[10].XMPI98.GATE
Path Type: min
Constraint: non-transparent hold (switchover from slave latch hold (transparent))
Ref Path ID: 284
PBSA Common Net: XTx_Base.Xtx_core.XFE.Xfifo.Xfifo_core.XIgrp_clkgt_dff_1.clkgt
|  |  | Wire |  | Xtalk |  |  | Rail | Final
Path | Incr | Adjust | Delay | Var | Delta | Trans | FTrans | Voltage | Voltage | Cap | NT | Point Net
-------- | -------- | -------- | -------- | -------- | -------- | -------- | -------- | -------- | -------- | -------- | ---- -- | ------------------------------ ------------------------------
|  | 200 | [9 empty] | clock write_phyclk (fall)
200 |  | 0 |  |  |  | 14.4 | 24 |  |  | 0.7 | C f | PhyClk (in) PhyClk
200 | 0 |  | 0 | 0 | 0 | 14.4 | 24 | 0.675 | 0 | 0.7 | C f | XTx_Base.Xtx_core.XFE.Xfifo.XIbuf_WrClk.XMPA.GATE (HDB48ULT02_BUF_4) PhyClk
204.993 | 4.993 |  | 0 | 0 | 0 | 3.462 | 5.77 | 0.675 | 0.676 | 0.486 | C r | XTx_Base.Xtx_core.XFE.Xfifo.XIbuf_WrClk.XMNI1.GATE (HDB48ULT02_BUF_4) XTx_Base.Xtx_core.XFE.Xfifo.XIbuf_WrClk.I1
207.435 | 2.442 |  | 0 | 0 | 0 | 1.537 | 2.562 | 0.675 | 0.001 | 1.378 | C f | XTx_Base.Xtx_core.XFE.Xfifo.Xfifo_core.XIgrp_clkgt_dff_1.XIclkgt.XMPCK.GATE (HDB48ULT02_CKGTPLT_V5M2_12) XTx_Base.Xtx_core.XFE.Xfifo.WrClk_buf
209.052 | 1.616 |  | 0 | 0 | 0 | 1.171 | 1.952 | 0.675 | 0.674 | 0.243 | C r | XTx_Base.Xtx_core.XFE.Xfifo.Xfifo_core.XIgrp_clkgt_dff_1.XIclkgt.XMNCKN.GATE (HDB48ULT02_CKGTPLT_V5M2_12) XTx_Base.Xtx_core.XFE.Xfifo.Xfifo_core.XIgrp_clkgt_dff_1.XIclkgt.CKN
211.174 | 2.123 |  | 0 | 0 | 0 | 1.555 | 2.592 | 0.675 | 0.001 | 0.449 | C f | XTx_Base.Xtx_core.XFE.Xfifo.Xfifo_core.XIgrp_clkgt_dff_1.XIclkgt.XMPCKAA.GATE (HDB48ULT02_CKGTPLT_V5M2_12) XTx_Base.Xtx_core.XFE.Xfifo.Xfifo_core.XIgrp_clkgt_dff_1.XIclkgt.CKA
213.546 | 2.371 |  | 0 | 0 | 0 | 1.719 | 2.865 | 0.675 | 0.674 | 1.378 | C r | XTx_Base.Xtx_core.XFE.Xfifo.Xfifo_core.XIgrp_clkgt_dff_1.XIclkgt.XMNI3.GATE (HDB48ULT02_CKGTPLT_V5M2_12) XTx_Base.Xtx_core.XFE.Xfifo.Xfifo_core.XIgrp_clkgt_dff_1.XIclkgt.I3
216.751 | 3.205 |  | 0 | 0 | 0 | 2.625 | 4.376 | 0.675 | 0 | 7.853 | C& f | XTx_Base.Xtx_core.XFE.Xfifo.Xfifo_core.XIgrp_clkgt_dff_1.XIdff_dat[10].XMPDB.GATE (HDB48ULT02_FSDPRBQ_DY2M2_2) XTx_Base.Xtx_core.XFE.Xfifo.Xfifo_core.XIgrp_clkgt_dff_1.clkgt
219.613 | 2.863 |  | 0 | 0.921 | 0 | 2.714 | 4.524 | 0.675 | 0.673 | 0.181 | L$ r | XTx_Base.Xtx_core.XFE.Xfifo.Xfifo_core.XIgrp_clkgt_dff_1.XIdff_dat[10].XMNI1.GATE (HDB48ULT02_FSDPRBQ_DY2M2_2) XTx_Base.Xtx_core.XFE.Xfifo.Xfifo_core.XIgrp_clkgt_dff_1.XIdff_dat[10].MFBN
222.659 | 3.045 |  | 0 | 0.768 | 0 | 2.334 | 3.89 | 0.675 | 0.001 | 0.181 | L$ f | XTx_Base.Xtx_core.XFE.Xfifo.Xfifo_core.XIgrp_clkgt_dff_1.XIdff_dat[10].XMPI98.GATE (HDB48ULT02_FSDPRBQ_DY2M2_2) XTx_Base.Xtx_core.XFE.Xfifo.Xfifo_core.XIgrp_clkgt_dff_1.XIdff_dat[10].SFB
221.973 | -0.686 |  |  | 0 | [7 empty] | delta to checked pin
220.185 |  | -1.787 | [9 empty] | POCV adjustment
220.185 | [11 empty] | data arrival time
| 21.973 | 198.213 |  | 1.2 | 0 | [6 empty] | Total
|  | 200 | [9 empty] | clock write_phyclk (fall)
200 |  | 0 |  |  |  | 14.4 | 24 |  |  | 0.7 | C f | PhyClk (in) PhyClk
200 | 0 |  | 0 | 0 | 0 | 14.4 | 24 | 0.675 | 0 | 0.7 | C f | XTx_Base.Xtx_core.XFE.Xfifo.XIbuf_WrClk.XMPA.GATE (HDB48ULT02_BUF_4) PhyClk
204.993 | 4.993 |  | 0 | 0 | 0 | 3.462 | 5.77 | 0.675 | 0.676 | 0.486 | C r | XTx_Base.Xtx_core.XFE.Xfifo.XIbuf_WrClk.XMNI1.GATE (HDB48ULT02_BUF_4) XTx_Base.Xtx_core.XFE.Xfifo.XIbuf_WrClk.I1
207.521 | 2.528 |  | 0 | 0 | 0 | 1.68 | 2.8 | 0.675 | -0.001 | 1.378 | C f | XTx_Base.Xtx_core.XFE.Xfifo.Xfifo_core.XIgrp_clkgt_dff_1.XIclkgt.XMPCK.GATE (HDB48ULT02_CKGTPLT_V5M2_12) XTx_Base.Xtx_core.XFE.Xfifo.WrClk_buf
209.456 | 1.935 |  | 0 | 0 | 0 | 1.392 | 2.32 | 0.675 | 0.674 | 0.243 | C r | XTx_Base.Xtx_core.XFE.Xfifo.Xfifo_core.XIgrp_clkgt_dff_1.XIclkgt.XMNCKN.GATE (HDB48ULT02_CKGTPLT_V5M2_12) XTx_Base.Xtx_core.XFE.Xfifo.Xfifo_core.XIgrp_clkgt_dff_1.XIclkgt.CKN
211.946 | 2.49 |  | 0 | 0 | 0 | 1.943 | 3.238 | 0.675 | 0 | 0.449 | C f | XTx_Base.Xtx_core.XFE.Xfifo.Xfifo_core.XIgrp_clkgt_dff_1.XIclkgt.XMPCKAA.GATE (HDB48ULT02_CKGTPLT_V5M2_12) XTx_Base.Xtx_core.XFE.Xfifo.Xfifo_core.XIgrp_clkgt_dff_1.XIclkgt.CKA
216.288 | 4.342 |  | 0 | 0 | 0 | 3.97 | 6.617 | 0.675 | 0.676 | 1.378 | C r | XTx_Base.Xtx_core.XFE.Xfifo.Xfifo_core.XIgrp_clkgt_dff_1.XIclkgt.XMNI3.GATE (HDB48ULT02_CKGTPLT_V5M2_12) XTx_Base.Xtx_core.XFE.Xfifo.Xfifo_core.XIgrp_clkgt_dff_1.XIclkgt.I3
220.642 | 4.354 |  | 0 | 0 | 0 | 3.341 | 5.568 | 0.675 | 0 | 7.853 | C& f | XTx_Base.Xtx_core.XFE.Xfifo.Xfifo_core.XIgrp_clkgt_dff_1.XIdff_dat[10].XMPCK.GATE (HDB48ULT02_FSDPRBQ_DY2M2_2) XTx_Base.Xtx_core.XFE.Xfifo.Xfifo_core.XIgrp_clkgt_dff_1.clkgt
223.17 | 2.528 |  | 0 | 1.325 | 0 | 1.517 | 2.529 | 0.675 | 0.675 | 0.243 | C r | XTx_Base.Xtx_core.XFE.Xfifo.Xfifo_core.XIgrp_clkgt_dff_1.XIdff_dat[10].XMPCKN2.GATE (HDB48ULT02_FSDPRBQ_DY2M2_2) XTx_Base.Xtx_core.XFE.Xfifo.Xfifo_core.XIgrp_clkgt_dff_1.XIdff_dat[10].CKM
| 23.17 | 200 |  | 1.325 | 0 | [6 empty] | Total
224.454 | 1.284 | [10 empty] | hold time
224.454 | 0 | [10 empty] | clock uncertainty
224.454 | [11 empty] | data required time
-------- | --------- | --------- | --------- | --------- | --------- | --------- | --------- | --------- | --------- | --------- | --------- | -------------------------------------------------------------
220.185 | [11 empty] | data arrival time
-224.454 | [11 empty] | data required time
-------- | --------- | --------- | --------- | --------- | --------- | --------- | --------- | --------- | --------- | --------- | --------- | -------------------------------------------------------------
-4.269 | [11 empty] | slack (VIOLATED)
min-ssg0p675vn40c-min_delay_qcc-1463
Path ID: 1463
Startpoint: PhyClk (in port)
Endpoint: XTx_Base.Xtx_core.XFE.Xfifo.Xfifo_core.XIgrp_clkgt_dff_1.XIdff_dat[0].XMPI98.GATE
Path Type: min
Constraint: non-transparent hold (switchover from slave latch hold (transparent))
Ref Path ID: 282
PBSA Common Net: XTx_Base.Xtx_core.XFE.Xfifo.Xfifo_core.XIgrp_clkgt_dff_1.clkgt
|  |  | Wire |  | Xtalk |  |  | Rail | Final
Path | Incr | Adjust | Delay | Var | Delta | Trans | FTrans | Voltage | Voltage | Cap | NT | Point Net
-------- | -------- | -------- | -------- | -------- | -------- | -------- | -------- | -------- | -------- | -------- | ---- -- | ------------------------------ ------------------------------
|  | 200 | [9 empty] | clock write_phyclk (fall)
200 |  | 0 |  |  |  | 14.4 | 24 |  |  | 0.7 | C f | PhyClk (in) PhyClk
200 | 0 |  | 0 | 0 | 0 | 14.4 | 24 | 0.675 | 0 | 0.7 | C f | XTx_Base.Xtx_core.XFE.Xfifo.XIbuf_WrClk.XMPA.GATE (HDB48ULT02_BUF_4) PhyClk
204.993 | 4.993 |  | 0 | 0 | 0 | 3.462 | 5.77 | 0.675 | 0.676 | 0.486 | C r | XTx_Base.Xtx_core.XFE.Xfifo.XIbuf_WrClk.XMNI1.GATE (HDB48ULT02_BUF_4) XTx_Base.Xtx_core.XFE.Xfifo.XIbuf_WrClk.I1
207.435 | 2.442 |  | 0 | 0 | 0 | 1.537 | 2.562 | 0.675 | 0.001 | 1.378 | C f | XTx_Base.Xtx_core.XFE.Xfifo.Xfifo_core.XIgrp_clkgt_dff_1.XIclkgt.XMPCK.GATE (HDB48ULT02_CKGTPLT_V5M2_12) XTx_Base.Xtx_core.XFE.Xfifo.WrClk_buf
209.052 | 1.616 |  | 0 | 0 | 0 | 1.171 | 1.952 | 0.675 | 0.674 | 0.243 | C r | XTx_Base.Xtx_core.XFE.Xfifo.Xfifo_core.XIgrp_clkgt_dff_1.XIclkgt.XMNCKN.GATE (HDB48ULT02_CKGTPLT_V5M2_12) XTx_Base.Xtx_core.XFE.Xfifo.Xfifo_core.XIgrp_clkgt_dff_1.XIclkgt.CKN
211.174 | 2.123 |  | 0 | 0 | 0 | 1.555 | 2.592 | 0.675 | 0.001 | 0.449 | C f | XTx_Base.Xtx_core.XFE.Xfifo.Xfifo_core.XIgrp_clkgt_dff_1.XIclkgt.XMPCKAA.GATE (HDB48ULT02_CKGTPLT_V5M2_12) XTx_Base.Xtx_core.XFE.Xfifo.Xfifo_core.XIgrp_clkgt_dff_1.XIclkgt.CKA
213.546 | 2.371 |  | 0 | 0 | 0 | 1.719 | 2.865 | 0.675 | 0.674 | 1.378 | C r | XTx_Base.Xtx_core.XFE.Xfifo.Xfifo_core.XIgrp_clkgt_dff_1.XIclkgt.XMNI3.GATE (HDB48ULT02_CKGTPLT_V5M2_12) XTx_Base.Xtx_core.XFE.Xfifo.Xfifo_core.XIgrp_clkgt_dff_1.XIclkgt.I3
216.751 | 3.205 |  | 0 | 0 | 0 | 2.625 | 4.376 | 0.675 | 0 | 7.853 | C& f | XTx_Base.Xtx_core.XFE.Xfifo.Xfifo_core.XIgrp_clkgt_dff_1.XIdff_dat[0].XMPDB.GATE (HDB48ULT02_FSDPRBQ_DY2M2_2) XTx_Base.Xtx_core.XFE.Xfifo.Xfifo_core.XIgrp_clkgt_dff_1.clkgt
219.613 | 2.863 |  | 0 | 0.921 | 0 | 2.714 | 4.524 | 0.675 | 0.673 | 0.181 | L$ r | XTx_Base.Xtx_core.XFE.Xfifo.Xfifo_core.XIgrp_clkgt_dff_1.XIdff_dat[0].XMNI1.GATE (HDB48ULT02_FSDPRBQ_DY2M2_2) XTx_Base.Xtx_core.XFE.Xfifo.Xfifo_core.XIgrp_clkgt_dff_1.XIdff_dat[0].MFBN
222.659 | 3.045 |  | 0 | 0.768 | 0 | 2.334 | 3.89 | 0.675 | 0.001 | 0.181 | L$ f | XTx_Base.Xtx_core.XFE.Xfifo.Xfifo_core.XIgrp_clkgt_dff_1.XIdff_dat[0].XMPI98.GATE (HDB48ULT02_FSDPRBQ_DY2M2_2) XTx_Base.Xtx_core.XFE.Xfifo.Xfifo_core.XIgrp_clkgt_dff_1.XIdff_dat[0].SFB
221.973 | -0.686 |  |  | 0 | [7 empty] | delta to checked pin
220.185 |  | -1.787 | [9 empty] | POCV adjustment
220.185 | [11 empty] | data arrival time
| 21.973 | 198.213 |  | 1.2 | 0 | [6 empty] | Total
|  | 200 | [9 empty] | clock write_phyclk (fall)
200 |  | 0 |  |  |  | 14.4 | 24 |  |  | 0.7 | C f | PhyClk (in) PhyClk
200 | 0 |  | 0 | 0 | 0 | 14.4 | 24 | 0.675 | 0 | 0.7 | C f | XTx_Base.Xtx_core.XFE.Xfifo.XIbuf_WrClk.XMPA.GATE (HDB48ULT02_BUF_4) PhyClk
204.993 | 4.993 |  | 0 | 0 | 0 | 3.462 | 5.77 | 0.675 | 0.676 | 0.486 | C r | XTx_Base.Xtx_core.XFE.Xfifo.XIbuf_WrClk.XMNI1.GATE (HDB48ULT02_BUF_4) XTx_Base.Xtx_core.XFE.Xfifo.XIbuf_WrClk.I1
207.521 | 2.528 |  | 0 | 0 | 0 | 1.68 | 2.8 | 0.675 | -0.001 | 1.378 | C f | XTx_Base.Xtx_core.XFE.Xfifo.Xfifo_core.XIgrp_clkgt_dff_1.XIclkgt.XMPCK.GATE (HDB48ULT02_CKGTPLT_V5M2_12) XTx_Base.Xtx_core.XFE.Xfifo.WrClk_buf
209.456 | 1.935 |  | 0 | 0 | 0 | 1.392 | 2.32 | 0.675 | 0.674 | 0.243 | C r | XTx_Base.Xtx_core.XFE.Xfifo.Xfifo_core.XIgrp_clkgt_dff_1.XIclkgt.XMNCKN.GATE (HDB48ULT02_CKGTPLT_V5M2_12) XTx_Base.Xtx_core.XFE.Xfifo.Xfifo_core.XIgrp_clkgt_dff_1.XIclkgt.CKN
211.946 | 2.49 |  | 0 | 0 | 0 | 1.943 | 3.238 | 0.675 | 0 | 0.449 | C f | XTx_Base.Xtx_core.XFE.Xfifo.Xfifo_core.XIgrp_clkgt_dff_1.XIclkgt.XMPCKAA.GATE (HDB48ULT02_CKGTPLT_V5M2_12) XTx_Base.Xtx_core.XFE.Xfifo.Xfifo_core.XIgrp_clkgt_dff_1.XIclkgt.CKA
216.288 | 4.342 |  | 0 | 0 | 0 | 3.97 | 6.617 | 0.675 | 0.676 | 1.378 | C r | XTx_Base.Xtx_core.XFE.Xfifo.Xfifo_core.XIgrp_clkgt_dff_1.XIclkgt.XMNI3.GATE (HDB48ULT02_CKGTPLT_V5M2_12) XTx_Base.Xtx_core.XFE.Xfifo.Xfifo_core.XIgrp_clkgt_dff_1.XIclkgt.I3
220.642 | 4.354 |  | 0 | 0 | 0 | 3.341 | 5.568 | 0.675 | 0 | 7.853 | C& f | XTx_Base.Xtx_core.XFE.Xfifo.Xfifo_core.XIgrp_clkgt_dff_1.XIdff_dat[0].XMPCK.GATE (HDB48ULT02_FSDPRBQ_DY2M2_2) XTx_Base.Xtx_core.XFE.Xfifo.Xfifo_core.XIgrp_clkgt_dff_1.clkgt
223.17 | 2.528 |  | 0 | 1.325 | 0 | 1.517 | 2.529 | 0.675 | 0.675 | 0.243 | C r | XTx_Base.Xtx_core.XFE.Xfifo.Xfifo_core.XIgrp_clkgt_dff_1.XIdff_dat[0].XMPCKN2.GATE (HDB48ULT02_FSDPRBQ_DY2M2_2) XTx_Base.Xtx_core.XFE.Xfifo.Xfifo_core.XIgrp_clkgt_dff_1.XIdff_dat[0].CKM
| 23.17 | 200 |  | 1.325 | 0 | [6 empty] | Total
224.454 | 1.284 | [10 empty] | hold time
224.454 | 0 | [10 empty] | clock uncertainty
224.454 | [11 empty] | data required time
-------- | --------- | --------- | --------- | --------- | --------- | --------- | --------- | --------- | --------- | --------- | --------- | -------------------------------------------------------------
220.185 | [11 empty] | data arrival time
-224.454 | [11 empty] | data required time
-------- | --------- | --------- | --------- | --------- | --------- | --------- | --------- | --------- | --------- | --------- | --------- | -------------------------------------------------------------
-4.269 | [11 empty] | slack (VIOLATED)
min-ssg0p675vn40c-min_delay_qcc-1482
Path ID: 1482
Startpoint: PhyClk (in port)
Endpoint: XTx_Base.Xtx_core.XFE.Xfifo.Xfifo_core.XIgrp_clkgt_dff_0.XIdff_dat[9].XMPI98.GATE
Path Type: min
Constraint: non-transparent hold (switchover from slave latch hold (transparent))
Ref Path ID: 245
PBSA Common Net: XTx_Base.Xtx_core.XFE.Xfifo.Xfifo_core.XIgrp_clkgt_dff_0.clkgt
|  |  | Wire |  | Xtalk |  |  | Rail | Final
Path | Incr | Adjust | Delay | Var | Delta | Trans | FTrans | Voltage | Voltage | Cap | NT | Point Net
-------- | -------- | -------- | -------- | -------- | -------- | -------- | -------- | -------- | -------- | -------- | ---- -- | ------------------------------ ------------------------------
|  | 200 | [9 empty] | clock write_phyclk (fall)
200 |  | 0 |  |  |  | 14.4 | 24 |  |  | 0.7 | C f | PhyClk (in) PhyClk
200 | 0 |  | 0 | 0 | 0 | 14.4 | 24 | 0.675 | 0 | 0.7 | C f | XTx_Base.Xtx_core.XFE.Xfifo.XIbuf_WrClk.XMPA.GATE (HDB48ULT02_BUF_4) PhyClk
204.993 | 4.993 |  | 0 | 0 | 0 | 3.462 | 5.77 | 0.675 | 0.676 | 0.486 | C r | XTx_Base.Xtx_core.XFE.Xfifo.XIbuf_WrClk.XMNI1.GATE (HDB48ULT02_BUF_4) XTx_Base.Xtx_core.XFE.Xfifo.XIbuf_WrClk.I1
207.435 | 2.442 |  | 0 | 0 | 0 | 1.537 | 2.562 | 0.675 | 0.001 | 1.378 | C f | XTx_Base.Xtx_core.XFE.Xfifo.Xfifo_core.XIgrp_clkgt_dff_0.XIclkgt.XMPCK.GATE (HDB48ULT02_CKGTPLT_V5M2_12) XTx_Base.Xtx_core.XFE.Xfifo.WrClk_buf
209.052 | 1.616 |  | 0 | 0 | 0 | 1.171 | 1.952 | 0.675 | 0.674 | 0.243 | C r | XTx_Base.Xtx_core.XFE.Xfifo.Xfifo_core.XIgrp_clkgt_dff_0.XIclkgt.XMNCKN.GATE (HDB48ULT02_CKGTPLT_V5M2_12) XTx_Base.Xtx_core.XFE.Xfifo.Xfifo_core.XIgrp_clkgt_dff_0.XIclkgt.CKN
211.174 | 2.123 |  | 0 | 0 | 0 | 1.555 | 2.592 | 0.675 | 0.001 | 0.449 | C f | XTx_Base.Xtx_core.XFE.Xfifo.Xfifo_core.XIgrp_clkgt_dff_0.XIclkgt.XMPCKAA.GATE (HDB48ULT02_CKGTPLT_V5M2_12) XTx_Base.Xtx_core.XFE.Xfifo.Xfifo_core.XIgrp_clkgt_dff_0.XIclkgt.CKA
213.546 | 2.371 |  | 0 | 0 | 0 | 1.719 | 2.865 | 0.675 | 0.674 | 1.378 | C r | XTx_Base.Xtx_core.XFE.Xfifo.Xfifo_core.XIgrp_clkgt_dff_0.XIclkgt.XMNI3.GATE (HDB48ULT02_CKGTPLT_V5M2_12) XTx_Base.Xtx_core.XFE.Xfifo.Xfifo_core.XIgrp_clkgt_dff_0.XIclkgt.I3
216.751 | 3.205 |  | 0 | 0 | 0 | 2.625 | 4.376 | 0.675 | 0 | 7.853 | C& f | XTx_Base.Xtx_core.XFE.Xfifo.Xfifo_core.XIgrp_clkgt_dff_0.XIdff_dat[9].XMPDB.GATE (HDB48ULT02_FSDPRBQ_DY2M2_2) XTx_Base.Xtx_core.XFE.Xfifo.Xfifo_core.XIgrp_clkgt_dff_0.clkgt
219.613 | 2.863 |  | 0 | 0.921 | 0 | 2.714 | 4.524 | 0.675 | 0.673 | 0.181 | L$ r | XTx_Base.Xtx_core.XFE.Xfifo.Xfifo_core.XIgrp_clkgt_dff_0.XIdff_dat[9].XMNI1.GATE (HDB48ULT02_FSDPRBQ_DY2M2_2) XTx_Base.Xtx_core.XFE.Xfifo.Xfifo_core.XIgrp_clkgt_dff_0.XIdff_dat[9].MFBN
222.659 | 3.045 |  | 0 | 0.768 | 0 | 2.334 | 3.89 | 0.675 | 0.001 | 0.181 | L$ f | XTx_Base.Xtx_core.XFE.Xfifo.Xfifo_core.XIgrp_clkgt_dff_0.XIdff_dat[9].XMPI98.GATE (HDB48ULT02_FSDPRBQ_DY2M2_2) XTx_Base.Xtx_core.XFE.Xfifo.Xfifo_core.XIgrp_clkgt_dff_0.XIdff_dat[9].SFB
221.973 | -0.686 |  |  | 0 | [7 empty] | delta to checked pin
220.185 |  | -1.787 | [9 empty] | POCV adjustment
220.185 | [11 empty] | data arrival time
| 21.973 | 198.213 |  | 1.2 | 0 | [6 empty] | Total
|  | 200 | [9 empty] | clock write_phyclk (fall)
200 |  | 0 |  |  |  | 14.4 | 24 |  |  | 0.7 | C f | PhyClk (in) PhyClk
200 | 0 |  | 0 | 0 | 0 | 14.4 | 24 | 0.675 | 0 | 0.7 | C f | XTx_Base.Xtx_core.XFE.Xfifo.XIbuf_WrClk.XMPA.GATE (HDB48ULT02_BUF_4) PhyClk
204.993 | 4.993 |  | 0 | 0 | 0 | 3.462 | 5.77 | 0.675 | 0.676 | 0.486 | C r | XTx_Base.Xtx_core.XFE.Xfifo.XIbuf_WrClk.XMNI1.GATE (HDB48ULT02_BUF_4) XTx_Base.Xtx_core.XFE.Xfifo.XIbuf_WrClk.I1
207.521 | 2.528 |  | 0 | 0 | 0 | 1.68 | 2.8 | 0.675 | -0.001 | 1.378 | C f | XTx_Base.Xtx_core.XFE.Xfifo.Xfifo_core.XIgrp_clkgt_dff_0.XIclkgt.XMPCK.GATE (HDB48ULT02_CKGTPLT_V5M2_12) XTx_Base.Xtx_core.XFE.Xfifo.WrClk_buf
209.456 | 1.935 |  | 0 | 0 | 0 | 1.392 | 2.32 | 0.675 | 0.674 | 0.243 | C r | XTx_Base.Xtx_core.XFE.Xfifo.Xfifo_core.XIgrp_clkgt_dff_0.XIclkgt.XMNCKN.GATE (HDB48ULT02_CKGTPLT_V5M2_12) XTx_Base.Xtx_core.XFE.Xfifo.Xfifo_core.XIgrp_clkgt_dff_0.XIclkgt.CKN
211.946 | 2.49 |  | 0 | 0 | 0 | 1.943 | 3.238 | 0.675 | 0 | 0.449 | C f | XTx_Base.Xtx_core.XFE.Xfifo.Xfifo_core.XIgrp_clkgt_dff_0.XIclkgt.XMPCKAA.GATE (HDB48ULT02_CKGTPLT_V5M2_12) XTx_Base.Xtx_core.XFE.Xfifo.Xfifo_core.XIgrp_clkgt_dff_0.XIclkgt.CKA
216.288 | 4.342 |  | 0 | 0 | 0 | 3.97 | 6.617 | 0.675 | 0.676 | 1.378 | C r | XTx_Base.Xtx_core.XFE.Xfifo.Xfifo_core.XIgrp_clkgt_dff_0.XIclkgt.XMNI3.GATE (HDB48ULT02_CKGTPLT_V5M2_12) XTx_Base.Xtx_core.XFE.Xfifo.Xfifo_core.XIgrp_clkgt_dff_0.XIclkgt.I3
220.642 | 4.354 |  | 0 | 0 | 0 | 3.341 | 5.568 | 0.675 | 0 | 7.853 | C& f | XTx_Base.Xtx_core.XFE.Xfifo.Xfifo_core.XIgrp_clkgt_dff_0.XIdff_dat[9].XMPCK.GATE (HDB48ULT02_FSDPRBQ_DY2M2_2) XTx_Base.Xtx_core.XFE.Xfifo.Xfifo_core.XIgrp_clkgt_dff_0.clkgt
223.17 | 2.528 |  | 0 | 1.325 | 0 | 1.517 | 2.529 | 0.675 | 0.675 | 0.243 | C r | XTx_Base.Xtx_core.XFE.Xfifo.Xfifo_core.XIgrp_clkgt_dff_0.XIdff_dat[9].XMPCKN2.GATE (HDB48ULT02_FSDPRBQ_DY2M2_2) XTx_Base.Xtx_core.XFE.Xfifo.Xfifo_core.XIgrp_clkgt_dff_0.XIdff_dat[9].CKM
| 23.17 | 200 |  | 1.325 | 0 | [6 empty] | Total
224.454 | 1.284 | [10 empty] | hold time
224.454 | 0 | [10 empty] | clock uncertainty
224.454 | [11 empty] | data required time
-------- | --------- | --------- | --------- | --------- | --------- | --------- | --------- | --------- | --------- | --------- | --------- | -------------------------------------------------------------
220.185 | [11 empty] | data arrival time
-224.454 | [11 empty] | data required time
-------- | --------- | --------- | --------- | --------- | --------- | --------- | --------- | --------- | --------- | --------- | --------- | -------------------------------------------------------------
-4.269 | [11 empty] | slack (VIOLATED)
min-ssg0p675vn40c-min_delay_qcc-1483
Path ID: 1483
Startpoint: PhyClk (in port)
Endpoint: XTx_Base.Xtx_core.XFE.Xfifo.Xfifo_core.XIgrp_clkgt_dff_0.XIdff_dat[8].XMPI98.GATE
Path Type: min
Constraint: non-transparent hold (switchover from slave latch hold (transparent))
Ref Path ID: 243
PBSA Common Net: XTx_Base.Xtx_core.XFE.Xfifo.Xfifo_core.XIgrp_clkgt_dff_0.clkgt
|  |  | Wire |  | Xtalk |  |  | Rail | Final
Path | Incr | Adjust | Delay | Var | Delta | Trans | FTrans | Voltage | Voltage | Cap | NT | Point Net
-------- | -------- | -------- | -------- | -------- | -------- | -------- | -------- | -------- | -------- | -------- | ---- -- | ------------------------------ ------------------------------
|  | 200 | [9 empty] | clock write_phyclk (fall)
200 |  | 0 |  |  |  | 14.4 | 24 |  |  | 0.7 | C f | PhyClk (in) PhyClk
200 | 0 |  | 0 | 0 | 0 | 14.4 | 24 | 0.675 | 0 | 0.7 | C f | XTx_Base.Xtx_core.XFE.Xfifo.XIbuf_WrClk.XMPA.GATE (HDB48ULT02_BUF_4) PhyClk
204.993 | 4.993 |  | 0 | 0 | 0 | 3.462 | 5.77 | 0.675 | 0.676 | 0.486 | C r | XTx_Base.Xtx_core.XFE.Xfifo.XIbuf_WrClk.XMNI1.GATE (HDB48ULT02_BUF_4) XTx_Base.Xtx_core.XFE.Xfifo.XIbuf_WrClk.I1
207.435 | 2.442 |  | 0 | 0 | 0 | 1.537 | 2.562 | 0.675 | 0.001 | 1.378 | C f | XTx_Base.Xtx_core.XFE.Xfifo.Xfifo_core.XIgrp_clkgt_dff_0.XIclkgt.XMPCK.GATE (HDB48ULT02_CKGTPLT_V5M2_12) XTx_Base.Xtx_core.XFE.Xfifo.WrClk_buf
209.052 | 1.616 |  | 0 | 0 | 0 | 1.171 | 1.952 | 0.675 | 0.674 | 0.243 | C r | XTx_Base.Xtx_core.XFE.Xfifo.Xfifo_core.XIgrp_clkgt_dff_0.XIclkgt.XMNCKN.GATE (HDB48ULT02_CKGTPLT_V5M2_12) XTx_Base.Xtx_core.XFE.Xfifo.Xfifo_core.XIgrp_clkgt_dff_0.XIclkgt.CKN
211.174 | 2.123 |  | 0 | 0 | 0 | 1.555 | 2.592 | 0.675 | 0.001 | 0.449 | C f | XTx_Base.Xtx_core.XFE.Xfifo.Xfifo_core.XIgrp_clkgt_dff_0.XIclkgt.XMPCKAA.GATE (HDB48ULT02_CKGTPLT_V5M2_12) XTx_Base.Xtx_core.XFE.Xfifo.Xfifo_core.XIgrp_clkgt_dff_0.XIclkgt.CKA
213.546 | 2.371 |  | 0 | 0 | 0 | 1.719 | 2.865 | 0.675 | 0.674 | 1.378 | C r | XTx_Base.Xtx_core.XFE.Xfifo.Xfifo_core.XIgrp_clkgt_dff_0.XIclkgt.XMNI3.GATE (HDB48ULT02_CKGTPLT_V5M2_12) XTx_Base.Xtx_core.XFE.Xfifo.Xfifo_core.XIgrp_clkgt_dff_0.XIclkgt.I3
216.751 | 3.205 |  | 0 | 0 | 0 | 2.625 | 4.376 | 0.675 | 0 | 7.853 | C& f | XTx_Base.Xtx_core.XFE.Xfifo.Xfifo_core.XIgrp_clkgt_dff_0.XIdff_dat[8].XMPDB.GATE (HDB48ULT02_FSDPRBQ_DY2M2_2) XTx_Base.Xtx_core.XFE.Xfifo.Xfifo_core.XIgrp_clkgt_dff_0.clkgt
219.613 | 2.863 |  | 0 | 0.921 | 0 | 2.714 | 4.524 | 0.675 | 0.673 | 0.181 | L$ r | XTx_Base.Xtx_core.XFE.Xfifo.Xfifo_core.XIgrp_clkgt_dff_0.XIdff_dat[8].XMNI1.GATE (HDB48ULT02_FSDPRBQ_DY2M2_2) XTx_Base.Xtx_core.XFE.Xfifo.Xfifo_core.XIgrp_clkgt_dff_0.XIdff_dat[8].MFBN
222.659 | 3.045 |  | 0 | 0.768 | 0 | 2.334 | 3.89 | 0.675 | 0.001 | 0.181 | L$ f | XTx_Base.Xtx_core.XFE.Xfifo.Xfifo_core.XIgrp_clkgt_dff_0.XIdff_dat[8].XMPI98.GATE (HDB48ULT02_FSDPRBQ_DY2M2_2) XTx_Base.Xtx_core.XFE.Xfifo.Xfifo_core.XIgrp_clkgt_dff_0.XIdff_dat[8].SFB
221.973 | -0.686 |  |  | 0 | [7 empty] | delta to checked pin
220.185 |  | -1.787 | [9 empty] | POCV adjustment
220.185 | [11 empty] | data arrival time
| 21.973 | 198.213 |  | 1.2 | 0 | [6 empty] | Total
|  | 200 | [9 empty] | clock write_phyclk (fall)
200 |  | 0 |  |  |  | 14.4 | 24 |  |  | 0.7 | C f | PhyClk (in) PhyClk
200 | 0 |  | 0 | 0 | 0 | 14.4 | 24 | 0.675 | 0 | 0.7 | C f | XTx_Base.Xtx_core.XFE.Xfifo.XIbuf_WrClk.XMPA.GATE (HDB48ULT02_BUF_4) PhyClk
204.993 | 4.993 |  | 0 | 0 | 0 | 3.462 | 5.77 | 0.675 | 0.676 | 0.486 | C r | XTx_Base.Xtx_core.XFE.Xfifo.XIbuf_WrClk.XMNI1.GATE (HDB48ULT02_BUF_4) XTx_Base.Xtx_core.XFE.Xfifo.XIbuf_WrClk.I1
207.521 | 2.528 |  | 0 | 0 | 0 | 1.68 | 2.8 | 0.675 | -0.001 | 1.378 | C f | XTx_Base.Xtx_core.XFE.Xfifo.Xfifo_core.XIgrp_clkgt_dff_0.XIclkgt.XMPCK.GATE (HDB48ULT02_CKGTPLT_V5M2_12) XTx_Base.Xtx_core.XFE.Xfifo.WrClk_buf
209.456 | 1.935 |  | 0 | 0 | 0 | 1.392 | 2.32 | 0.675 | 0.674 | 0.243 | C r | XTx_Base.Xtx_core.XFE.Xfifo.Xfifo_core.XIgrp_clkgt_dff_0.XIclkgt.XMNCKN.GATE (HDB48ULT02_CKGTPLT_V5M2_12) XTx_Base.Xtx_core.XFE.Xfifo.Xfifo_core.XIgrp_clkgt_dff_0.XIclkgt.CKN
211.946 | 2.49 |  | 0 | 0 | 0 | 1.943 | 3.238 | 0.675 | 0 | 0.449 | C f | XTx_Base.Xtx_core.XFE.Xfifo.Xfifo_core.XIgrp_clkgt_dff_0.XIclkgt.XMPCKAA.GATE (HDB48ULT02_CKGTPLT_V5M2_12) XTx_Base.Xtx_core.XFE.Xfifo.Xfifo_core.XIgrp_clkgt_dff_0.XIclkgt.CKA
216.288 | 4.342 |  | 0 | 0 | 0 | 3.97 | 6.617 | 0.675 | 0.676 | 1.378 | C r | XTx_Base.Xtx_core.XFE.Xfifo.Xfifo_core.XIgrp_clkgt_dff_0.XIclkgt.XMNI3.GATE (HDB48ULT02_CKGTPLT_V5M2_12) XTx_Base.Xtx_core.XFE.Xfifo.Xfifo_core.XIgrp_clkgt_dff_0.XIclkgt.I3
220.642 | 4.354 |  | 0 | 0 | 0 | 3.341 | 5.568 | 0.675 | 0 | 7.853 | C& f | XTx_Base.Xtx_core.XFE.Xfifo.Xfifo_core.XIgrp_clkgt_dff_0.XIdff_dat[8].XMPCK.GATE (HDB48ULT02_FSDPRBQ_DY2M2_2) XTx_Base.Xtx_core.XFE.Xfifo.Xfifo_core.XIgrp_clkgt_dff_0.clkgt
223.17 | 2.528 |  | 0 | 1.325 | 0 | 1.517 | 2.529 | 0.675 | 0.675 | 0.243 | C r | XTx_Base.Xtx_core.XFE.Xfifo.Xfifo_core.XIgrp_clkgt_dff_0.XIdff_dat[8].XMPCKN2.GATE (HDB48ULT02_FSDPRBQ_DY2M2_2) XTx_Base.Xtx_core.XFE.Xfifo.Xfifo_core.XIgrp_clkgt_dff_0.XIdff_dat[8].CKM
| 23.17 | 200 |  | 1.325 | 0 | [6 empty] | Total
224.454 | 1.284 | [10 empty] | hold time
224.454 | 0 | [10 empty] | clock uncertainty
224.454 | [11 empty] | data required time
-------- | --------- | --------- | --------- | --------- | --------- | --------- | --------- | --------- | --------- | --------- | --------- | -------------------------------------------------------------
220.185 | [11 empty] | data arrival time
-224.454 | [11 empty] | data required time
-------- | --------- | --------- | --------- | --------- | --------- | --------- | --------- | --------- | --------- | --------- | --------- | -------------------------------------------------------------
-4.269 | [11 empty] | slack (VIOLATED)
min-ssg0p675vn40c-min_delay_qcc-1484
Path ID: 1484
Startpoint: PhyClk (in port)
Endpoint: XTx_Base.Xtx_core.XFE.Xfifo.Xfifo_core.XIgrp_clkgt_dff_0.XIdff_dat[7].XMPI98.GATE
Path Type: min
Constraint: non-transparent hold (switchover from slave latch hold (transparent))
Ref Path ID: 241
PBSA Common Net: XTx_Base.Xtx_core.XFE.Xfifo.Xfifo_core.XIgrp_clkgt_dff_0.clkgt
|  |  | Wire |  | Xtalk |  |  | Rail | Final
Path | Incr | Adjust | Delay | Var | Delta | Trans | FTrans | Voltage | Voltage | Cap | NT | Point Net
-------- | -------- | -------- | -------- | -------- | -------- | -------- | -------- | -------- | -------- | -------- | ---- -- | ------------------------------ ------------------------------
|  | 200 | [9 empty] | clock write_phyclk (fall)
200 |  | 0 |  |  |  | 14.4 | 24 |  |  | 0.7 | C f | PhyClk (in) PhyClk
200 | 0 |  | 0 | 0 | 0 | 14.4 | 24 | 0.675 | 0 | 0.7 | C f | XTx_Base.Xtx_core.XFE.Xfifo.XIbuf_WrClk.XMPA.GATE (HDB48ULT02_BUF_4) PhyClk
204.993 | 4.993 |  | 0 | 0 | 0 | 3.462 | 5.77 | 0.675 | 0.676 | 0.486 | C r | XTx_Base.Xtx_core.XFE.Xfifo.XIbuf_WrClk.XMNI1.GATE (HDB48ULT02_BUF_4) XTx_Base.Xtx_core.XFE.Xfifo.XIbuf_WrClk.I1
207.435 | 2.442 |  | 0 | 0 | 0 | 1.537 | 2.562 | 0.675 | 0.001 | 1.378 | C f | XTx_Base.Xtx_core.XFE.Xfifo.Xfifo_core.XIgrp_clkgt_dff_0.XIclkgt.XMPCK.GATE (HDB48ULT02_CKGTPLT_V5M2_12) XTx_Base.Xtx_core.XFE.Xfifo.WrClk_buf
209.052 | 1.616 |  | 0 | 0 | 0 | 1.171 | 1.952 | 0.675 | 0.674 | 0.243 | C r | XTx_Base.Xtx_core.XFE.Xfifo.Xfifo_core.XIgrp_clkgt_dff_0.XIclkgt.XMNCKN.GATE (HDB48ULT02_CKGTPLT_V5M2_12) XTx_Base.Xtx_core.XFE.Xfifo.Xfifo_core.XIgrp_clkgt_dff_0.XIclkgt.CKN
211.174 | 2.123 |  | 0 | 0 | 0 | 1.555 | 2.592 | 0.675 | 0.001 | 0.449 | C f | XTx_Base.Xtx_core.XFE.Xfifo.Xfifo_core.XIgrp_clkgt_dff_0.XIclkgt.XMPCKAA.GATE (HDB48ULT02_CKGTPLT_V5M2_12) XTx_Base.Xtx_core.XFE.Xfifo.Xfifo_core.XIgrp_clkgt_dff_0.XIclkgt.CKA
213.546 | 2.371 |  | 0 | 0 | 0 | 1.719 | 2.865 | 0.675 | 0.674 | 1.378 | C r | XTx_Base.Xtx_core.XFE.Xfifo.Xfifo_core.XIgrp_clkgt_dff_0.XIclkgt.XMNI3.GATE (HDB48ULT02_CKGTPLT_V5M2_12) XTx_Base.Xtx_core.XFE.Xfifo.Xfifo_core.XIgrp_clkgt_dff_0.XIclkgt.I3
216.751 | 3.205 |  | 0 | 0 | 0 | 2.625 | 4.376 | 0.675 | 0 | 7.853 | C& f | XTx_Base.Xtx_core.XFE.Xfifo.Xfifo_core.XIgrp_clkgt_dff_0.XIdff_dat[7].XMPDB.GATE (HDB48ULT02_FSDPRBQ_DY2M2_2) XTx_Base.Xtx_core.XFE.Xfifo.Xfifo_core.XIgrp_clkgt_dff_0.clkgt
219.613 | 2.863 |  | 0 | 0.921 | 0 | 2.714 | 4.524 | 0.675 | 0.673 | 0.181 | L$ r | XTx_Base.Xtx_core.XFE.Xfifo.Xfifo_core.XIgrp_clkgt_dff_0.XIdff_dat[7].XMNI1.GATE (HDB48ULT02_FSDPRBQ_DY2M2_2) XTx_Base.Xtx_core.XFE.Xfifo.Xfifo_core.XIgrp_clkgt_dff_0.XIdff_dat[7].MFBN
222.659 | 3.045 |  | 0 | 0.768 | 0 | 2.334 | 3.89 | 0.675 | 0.001 | 0.181 | L$ f | XTx_Base.Xtx_core.XFE.Xfifo.Xfifo_core.XIgrp_clkgt_dff_0.XIdff_dat[7].XMPI98.GATE (HDB48ULT02_FSDPRBQ_DY2M2_2) XTx_Base.Xtx_core.XFE.Xfifo.Xfifo_core.XIgrp_clkgt_dff_0.XIdff_dat[7].SFB
221.973 | -0.686 |  |  | 0 | [7 empty] | delta to checked pin
220.185 |  | -1.787 | [9 empty] | POCV adjustment
220.185 | [11 empty] | data arrival time
| 21.973 | 198.213 |  | 1.2 | 0 | [6 empty] | Total
|  | 200 | [9 empty] | clock write_phyclk (fall)
200 |  | 0 |  |  |  | 14.4 | 24 |  |  | 0.7 | C f | PhyClk (in) PhyClk
200 | 0 |  | 0 | 0 | 0 | 14.4 | 24 | 0.675 | 0 | 0.7 | C f | XTx_Base.Xtx_core.XFE.Xfifo.XIbuf_WrClk.XMPA.GATE (HDB48ULT02_BUF_4) PhyClk
204.993 | 4.993 |  | 0 | 0 | 0 | 3.462 | 5.77 | 0.675 | 0.676 | 0.486 | C r | XTx_Base.Xtx_core.XFE.Xfifo.XIbuf_WrClk.XMNI1.GATE (HDB48ULT02_BUF_4) XTx_Base.Xtx_core.XFE.Xfifo.XIbuf_WrClk.I1
207.521 | 2.528 |  | 0 | 0 | 0 | 1.68 | 2.8 | 0.675 | -0.001 | 1.378 | C f | XTx_Base.Xtx_core.XFE.Xfifo.Xfifo_core.XIgrp_clkgt_dff_0.XIclkgt.XMPCK.GATE (HDB48ULT02_CKGTPLT_V5M2_12) XTx_Base.Xtx_core.XFE.Xfifo.WrClk_buf
209.456 | 1.935 |  | 0 | 0 | 0 | 1.392 | 2.32 | 0.675 | 0.674 | 0.243 | C r | XTx_Base.Xtx_core.XFE.Xfifo.Xfifo_core.XIgrp_clkgt_dff_0.XIclkgt.XMNCKN.GATE (HDB48ULT02_CKGTPLT_V5M2_12) XTx_Base.Xtx_core.XFE.Xfifo.Xfifo_core.XIgrp_clkgt_dff_0.XIclkgt.CKN
211.946 | 2.49 |  | 0 | 0 | 0 | 1.943 | 3.238 | 0.675 | 0 | 0.449 | C f | XTx_Base.Xtx_core.XFE.Xfifo.Xfifo_core.XIgrp_clkgt_dff_0.XIclkgt.XMPCKAA.GATE (HDB48ULT02_CKGTPLT_V5M2_12) XTx_Base.Xtx_core.XFE.Xfifo.Xfifo_core.XIgrp_clkgt_dff_0.XIclkgt.CKA
216.288 | 4.342 |  | 0 | 0 | 0 | 3.97 | 6.617 | 0.675 | 0.676 | 1.378 | C r | XTx_Base.Xtx_core.XFE.Xfifo.Xfifo_core.XIgrp_clkgt_dff_0.XIclkgt.XMNI3.GATE (HDB48ULT02_CKGTPLT_V5M2_12) XTx_Base.Xtx_core.XFE.Xfifo.Xfifo_core.XIgrp_clkgt_dff_0.XIclkgt.I3
220.642 | 4.354 |  | 0 | 0 | 0 | 3.341 | 5.568 | 0.675 | 0 | 7.853 | C& f | XTx_Base.Xtx_core.XFE.Xfifo.Xfifo_core.XIgrp_clkgt_dff_0.XIdff_dat[7].XMPCK.GATE (HDB48ULT02_FSDPRBQ_DY2M2_2) XTx_Base.Xtx_core.XFE.Xfifo.Xfifo_core.XIgrp_clkgt_dff_0.clkgt
223.17 | 2.528 |  | 0 | 1.325 | 0 | 1.517 | 2.529 | 0.675 | 0.675 | 0.243 | C r | XTx_Base.Xtx_core.XFE.Xfifo.Xfifo_core.XIgrp_clkgt_dff_0.XIdff_dat[7].XMPCKN2.GATE (HDB48ULT02_FSDPRBQ_DY2M2_2) XTx_Base.Xtx_core.XFE.Xfifo.Xfifo_core.XIgrp_clkgt_dff_0.XIdff_dat[7].CKM
| 23.17 | 200 |  | 1.325 | 0 | [6 empty] | Total
224.454 | 1.284 | [10 empty] | hold time
224.454 | 0 | [10 empty] | clock uncertainty
224.454 | [11 empty] | data required time
-------- | --------- | --------- | --------- | --------- | --------- | --------- | --------- | --------- | --------- | --------- | --------- | -------------------------------------------------------------
220.185 | [11 empty] | data arrival time
-224.454 | [11 empty] | data required time
-------- | --------- | --------- | --------- | --------- | --------- | --------- | --------- | --------- | --------- | --------- | --------- | -------------------------------------------------------------
-4.269 | [11 empty] | slack (VIOLATED)
min-ssg0p675vn40c-min_delay_qcc-1485
Path ID: 1485
Startpoint: PhyClk (in port)
Endpoint: XTx_Base.Xtx_core.XFE.Xfifo.Xfifo_core.XIgrp_clkgt_dff_0.XIdff_dat[6].XMPI98.GATE
Path Type: min
Constraint: non-transparent hold (switchover from slave latch hold (transparent))
Ref Path ID: 239
PBSA Common Net: XTx_Base.Xtx_core.XFE.Xfifo.Xfifo_core.XIgrp_clkgt_dff_0.clkgt
|  |  | Wire |  | Xtalk |  |  | Rail | Final
Path | Incr | Adjust | Delay | Var | Delta | Trans | FTrans | Voltage | Voltage | Cap | NT | Point Net
-------- | -------- | -------- | -------- | -------- | -------- | -------- | -------- | -------- | -------- | -------- | ---- -- | ------------------------------ ------------------------------
|  | 200 | [9 empty] | clock write_phyclk (fall)
200 |  | 0 |  |  |  | 14.4 | 24 |  |  | 0.7 | C f | PhyClk (in) PhyClk
200 | 0 |  | 0 | 0 | 0 | 14.4 | 24 | 0.675 | 0 | 0.7 | C f | XTx_Base.Xtx_core.XFE.Xfifo.XIbuf_WrClk.XMPA.GATE (HDB48ULT02_BUF_4) PhyClk
204.993 | 4.993 |  | 0 | 0 | 0 | 3.462 | 5.77 | 0.675 | 0.676 | 0.486 | C r | XTx_Base.Xtx_core.XFE.Xfifo.XIbuf_WrClk.XMNI1.GATE (HDB48ULT02_BUF_4) XTx_Base.Xtx_core.XFE.Xfifo.XIbuf_WrClk.I1
207.435 | 2.442 |  | 0 | 0 | 0 | 1.537 | 2.562 | 0.675 | 0.001 | 1.378 | C f | XTx_Base.Xtx_core.XFE.Xfifo.Xfifo_core.XIgrp_clkgt_dff_0.XIclkgt.XMPCK.GATE (HDB48ULT02_CKGTPLT_V5M2_12) XTx_Base.Xtx_core.XFE.Xfifo.WrClk_buf
209.052 | 1.616 |  | 0 | 0 | 0 | 1.171 | 1.952 | 0.675 | 0.674 | 0.243 | C r | XTx_Base.Xtx_core.XFE.Xfifo.Xfifo_core.XIgrp_clkgt_dff_0.XIclkgt.XMNCKN.GATE (HDB48ULT02_CKGTPLT_V5M2_12) XTx_Base.Xtx_core.XFE.Xfifo.Xfifo_core.XIgrp_clkgt_dff_0.XIclkgt.CKN
211.174 | 2.123 |  | 0 | 0 | 0 | 1.555 | 2.592 | 0.675 | 0.001 | 0.449 | C f | XTx_Base.Xtx_core.XFE.Xfifo.Xfifo_core.XIgrp_clkgt_dff_0.XIclkgt.XMPCKAA.GATE (HDB48ULT02_CKGTPLT_V5M2_12) XTx_Base.Xtx_core.XFE.Xfifo.Xfifo_core.XIgrp_clkgt_dff_0.XIclkgt.CKA
213.546 | 2.371 |  | 0 | 0 | 0 | 1.719 | 2.865 | 0.675 | 0.674 | 1.378 | C r | XTx_Base.Xtx_core.XFE.Xfifo.Xfifo_core.XIgrp_clkgt_dff_0.XIclkgt.XMNI3.GATE (HDB48ULT02_CKGTPLT_V5M2_12) XTx_Base.Xtx_core.XFE.Xfifo.Xfifo_core.XIgrp_clkgt_dff_0.XIclkgt.I3
216.751 | 3.205 |  | 0 | 0 | 0 | 2.625 | 4.376 | 0.675 | 0 | 7.853 | C& f | XTx_Base.Xtx_core.XFE.Xfifo.Xfifo_core.XIgrp_clkgt_dff_0.XIdff_dat[6].XMPDB.GATE (HDB48ULT02_FSDPRBQ_DY2M2_2) XTx_Base.Xtx_core.XFE.Xfifo.Xfifo_core.XIgrp_clkgt_dff_0.clkgt
219.613 | 2.863 |  | 0 | 0.921 | 0 | 2.714 | 4.524 | 0.675 | 0.673 | 0.181 | L$ r | XTx_Base.Xtx_core.XFE.Xfifo.Xfifo_core.XIgrp_clkgt_dff_0.XIdff_dat[6].XMNI1.GATE (HDB48ULT02_FSDPRBQ_DY2M2_2) XTx_Base.Xtx_core.XFE.Xfifo.Xfifo_core.XIgrp_clkgt_dff_0.XIdff_dat[6].MFBN
222.659 | 3.045 |  | 0 | 0.768 | 0 | 2.334 | 3.89 | 0.675 | 0.001 | 0.181 | L$ f | XTx_Base.Xtx_core.XFE.Xfifo.Xfifo_core.XIgrp_clkgt_dff_0.XIdff_dat[6].XMPI98.GATE (HDB48ULT02_FSDPRBQ_DY2M2_2) XTx_Base.Xtx_core.XFE.Xfifo.Xfifo_core.XIgrp_clkgt_dff_0.XIdff_dat[6].SFB
221.973 | -0.686 |  |  | 0 | [7 empty] | delta to checked pin
220.185 |  | -1.787 | [9 empty] | POCV adjustment
220.185 | [11 empty] | data arrival time
| 21.973 | 198.213 |  | 1.2 | 0 | [6 empty] | Total
|  | 200 | [9 empty] | clock write_phyclk (fall)
200 |  | 0 |  |  |  | 14.4 | 24 |  |  | 0.7 | C f | PhyClk (in) PhyClk
200 | 0 |  | 0 | 0 | 0 | 14.4 | 24 | 0.675 | 0 | 0.7 | C f | XTx_Base.Xtx_core.XFE.Xfifo.XIbuf_WrClk.XMPA.GATE (HDB48ULT02_BUF_4) PhyClk
204.993 | 4.993 |  | 0 | 0 | 0 | 3.462 | 5.77 | 0.675 | 0.676 | 0.486 | C r | XTx_Base.Xtx_core.XFE.Xfifo.XIbuf_WrClk.XMNI1.GATE (HDB48ULT02_BUF_4) XTx_Base.Xtx_core.XFE.Xfifo.XIbuf_WrClk.I1
207.521 | 2.528 |  | 0 | 0 | 0 | 1.68 | 2.8 | 0.675 | -0.001 | 1.378 | C f | XTx_Base.Xtx_core.XFE.Xfifo.Xfifo_core.XIgrp_clkgt_dff_0.XIclkgt.XMPCK.GATE (HDB48ULT02_CKGTPLT_V5M2_12) XTx_Base.Xtx_core.XFE.Xfifo.WrClk_buf
209.456 | 1.935 |  | 0 | 0 | 0 | 1.392 | 2.32 | 0.675 | 0.674 | 0.243 | C r | XTx_Base.Xtx_core.XFE.Xfifo.Xfifo_core.XIgrp_clkgt_dff_0.XIclkgt.XMNCKN.GATE (HDB48ULT02_CKGTPLT_V5M2_12) XTx_Base.Xtx_core.XFE.Xfifo.Xfifo_core.XIgrp_clkgt_dff_0.XIclkgt.CKN
211.946 | 2.49 |  | 0 | 0 | 0 | 1.943 | 3.238 | 0.675 | 0 | 0.449 | C f | XTx_Base.Xtx_core.XFE.Xfifo.Xfifo_core.XIgrp_clkgt_dff_0.XIclkgt.XMPCKAA.GATE (HDB48ULT02_CKGTPLT_V5M2_12) XTx_Base.Xtx_core.XFE.Xfifo.Xfifo_core.XIgrp_clkgt_dff_0.XIclkgt.CKA
216.288 | 4.342 |  | 0 | 0 | 0 | 3.97 | 6.617 | 0.675 | 0.676 | 1.378 | C r | XTx_Base.Xtx_core.XFE.Xfifo.Xfifo_core.XIgrp_clkgt_dff_0.XIclkgt.XMNI3.GATE (HDB48ULT02_CKGTPLT_V5M2_12) XTx_Base.Xtx_core.XFE.Xfifo.Xfifo_core.XIgrp_clkgt_dff_0.XIclkgt.I3
220.642 | 4.354 |  | 0 | 0 | 0 | 3.341 | 5.568 | 0.675 | 0 | 7.853 | C& f | XTx_Base.Xtx_core.XFE.Xfifo.Xfifo_core.XIgrp_clkgt_dff_0.XIdff_dat[6].XMPCK.GATE (HDB48ULT02_FSDPRBQ_DY2M2_2) XTx_Base.Xtx_core.XFE.Xfifo.Xfifo_core.XIgrp_clkgt_dff_0.clkgt
223.17 | 2.528 |  | 0 | 1.325 | 0 | 1.517 | 2.529 | 0.675 | 0.675 | 0.243 | C r | XTx_Base.Xtx_core.XFE.Xfifo.Xfifo_core.XIgrp_clkgt_dff_0.XIdff_dat[6].XMPCKN2.GATE (HDB48ULT02_FSDPRBQ_DY2M2_2) XTx_Base.Xtx_core.XFE.Xfifo.Xfifo_core.XIgrp_clkgt_dff_0.XIdff_dat[6].CKM
| 23.17 | 200 |  | 1.325 | 0 | [6 empty] | Total
224.454 | 1.284 | [10 empty] | hold time
224.454 | 0 | [10 empty] | clock uncertainty
224.454 | [11 empty] | data required time
-------- | --------- | --------- | --------- | --------- | --------- | --------- | --------- | --------- | --------- | --------- | --------- | -------------------------------------------------------------
220.185 | [11 empty] | data arrival time
-224.454 | [11 empty] | data required time
-------- | --------- | --------- | --------- | --------- | --------- | --------- | --------- | --------- | --------- | --------- | --------- | -------------------------------------------------------------
-4.269 | [11 empty] | slack (VIOLATED)
min-ssg0p675vn40c-min_delay_qcc-1486
Path ID: 1486
Startpoint: PhyClk (in port)
Endpoint: XTx_Base.Xtx_core.XFE.Xfifo.Xfifo_core.XIgrp_clkgt_dff_0.XIdff_dat[5].XMPI98.GATE
Path Type: min
Constraint: non-transparent hold (switchover from slave latch hold (transparent))
Ref Path ID: 237
PBSA Common Net: XTx_Base.Xtx_core.XFE.Xfifo.Xfifo_core.XIgrp_clkgt_dff_0.clkgt
|  |  | Wire |  | Xtalk |  |  | Rail | Final
Path | Incr | Adjust | Delay | Var | Delta | Trans | FTrans | Voltage | Voltage | Cap | NT | Point Net
-------- | -------- | -------- | -------- | -------- | -------- | -------- | -------- | -------- | -------- | -------- | ---- -- | ------------------------------ ------------------------------
|  | 200 | [9 empty] | clock write_phyclk (fall)
200 |  | 0 |  |  |  | 14.4 | 24 |  |  | 0.7 | C f | PhyClk (in) PhyClk
200 | 0 |  | 0 | 0 | 0 | 14.4 | 24 | 0.675 | 0 | 0.7 | C f | XTx_Base.Xtx_core.XFE.Xfifo.XIbuf_WrClk.XMPA.GATE (HDB48ULT02_BUF_4) PhyClk
204.993 | 4.993 |  | 0 | 0 | 0 | 3.462 | 5.77 | 0.675 | 0.676 | 0.486 | C r | XTx_Base.Xtx_core.XFE.Xfifo.XIbuf_WrClk.XMNI1.GATE (HDB48ULT02_BUF_4) XTx_Base.Xtx_core.XFE.Xfifo.XIbuf_WrClk.I1
207.435 | 2.442 |  | 0 | 0 | 0 | 1.537 | 2.562 | 0.675 | 0.001 | 1.378 | C f | XTx_Base.Xtx_core.XFE.Xfifo.Xfifo_core.XIgrp_clkgt_dff_0.XIclkgt.XMPCK.GATE (HDB48ULT02_CKGTPLT_V5M2_12) XTx_Base.Xtx_core.XFE.Xfifo.WrClk_buf
209.052 | 1.616 |  | 0 | 0 | 0 | 1.171 | 1.952 | 0.675 | 0.674 | 0.243 | C r | XTx_Base.Xtx_core.XFE.Xfifo.Xfifo_core.XIgrp_clkgt_dff_0.XIclkgt.XMNCKN.GATE (HDB48ULT02_CKGTPLT_V5M2_12) XTx_Base.Xtx_core.XFE.Xfifo.Xfifo_core.XIgrp_clkgt_dff_0.XIclkgt.CKN
211.174 | 2.123 |  | 0 | 0 | 0 | 1.555 | 2.592 | 0.675 | 0.001 | 0.449 | C f | XTx_Base.Xtx_core.XFE.Xfifo.Xfifo_core.XIgrp_clkgt_dff_0.XIclkgt.XMPCKAA.GATE (HDB48ULT02_CKGTPLT_V5M2_12) XTx_Base.Xtx_core.XFE.Xfifo.Xfifo_core.XIgrp_clkgt_dff_0.XIclkgt.CKA
213.546 | 2.371 |  | 0 | 0 | 0 | 1.719 | 2.865 | 0.675 | 0.674 | 1.378 | C r | XTx_Base.Xtx_core.XFE.Xfifo.Xfifo_core.XIgrp_clkgt_dff_0.XIclkgt.XMNI3.GATE (HDB48ULT02_CKGTPLT_V5M2_12) XTx_Base.Xtx_core.XFE.Xfifo.Xfifo_core.XIgrp_clkgt_dff_0.XIclkgt.I3
216.751 | 3.205 |  | 0 | 0 | 0 | 2.625 | 4.376 | 0.675 | 0 | 7.853 | C& f | XTx_Base.Xtx_core.XFE.Xfifo.Xfifo_core.XIgrp_clkgt_dff_0.XIdff_dat[5].XMPDB.GATE (HDB48ULT02_FSDPRBQ_DY2M2_2) XTx_Base.Xtx_core.XFE.Xfifo.Xfifo_core.XIgrp_clkgt_dff_0.clkgt
219.613 | 2.863 |  | 0 | 0.921 | 0 | 2.714 | 4.524 | 0.675 | 0.673 | 0.181 | L$ r | XTx_Base.Xtx_core.XFE.Xfifo.Xfifo_core.XIgrp_clkgt_dff_0.XIdff_dat[5].XMNI1.GATE (HDB48ULT02_FSDPRBQ_DY2M2_2) XTx_Base.Xtx_core.XFE.Xfifo.Xfifo_core.XIgrp_clkgt_dff_0.XIdff_dat[5].MFBN
222.659 | 3.045 |  | 0 | 0.768 | 0 | 2.334 | 3.89 | 0.675 | 0.001 | 0.181 | L$ f | XTx_Base.Xtx_core.XFE.Xfifo.Xfifo_core.XIgrp_clkgt_dff_0.XIdff_dat[5].XMPI98.GATE (HDB48ULT02_FSDPRBQ_DY2M2_2) XTx_Base.Xtx_core.XFE.Xfifo.Xfifo_core.XIgrp_clkgt_dff_0.XIdff_dat[5].SFB
221.973 | -0.686 |  |  | 0 | [7 empty] | delta to checked pin
220.185 |  | -1.787 | [9 empty] | POCV adjustment
220.185 | [11 empty] | data arrival time
| 21.973 | 198.213 |  | 1.2 | 0 | [6 empty] | Total
|  | 200 | [9 empty] | clock write_phyclk (fall)
200 |  | 0 |  |  |  | 14.4 | 24 |  |  | 0.7 | C f | PhyClk (in) PhyClk
200 | 0 |  | 0 | 0 | 0 | 14.4 | 24 | 0.675 | 0 | 0.7 | C f | XTx_Base.Xtx_core.XFE.Xfifo.XIbuf_WrClk.XMPA.GATE (HDB48ULT02_BUF_4) PhyClk
204.993 | 4.993 |  | 0 | 0 | 0 | 3.462 | 5.77 | 0.675 | 0.676 | 0.486 | C r | XTx_Base.Xtx_core.XFE.Xfifo.XIbuf_WrClk.XMNI1.GATE (HDB48ULT02_BUF_4) XTx_Base.Xtx_core.XFE.Xfifo.XIbuf_WrClk.I1
207.521 | 2.528 |  | 0 | 0 | 0 | 1.68 | 2.8 | 0.675 | -0.001 | 1.378 | C f | XTx_Base.Xtx_core.XFE.Xfifo.Xfifo_core.XIgrp_clkgt_dff_0.XIclkgt.XMPCK.GATE (HDB48ULT02_CKGTPLT_V5M2_12) XTx_Base.Xtx_core.XFE.Xfifo.WrClk_buf
209.456 | 1.935 |  | 0 | 0 | 0 | 1.392 | 2.32 | 0.675 | 0.674 | 0.243 | C r | XTx_Base.Xtx_core.XFE.Xfifo.Xfifo_core.XIgrp_clkgt_dff_0.XIclkgt.XMNCKN.GATE (HDB48ULT02_CKGTPLT_V5M2_12) XTx_Base.Xtx_core.XFE.Xfifo.Xfifo_core.XIgrp_clkgt_dff_0.XIclkgt.CKN
211.946 | 2.49 |  | 0 | 0 | 0 | 1.943 | 3.238 | 0.675 | 0 | 0.449 | C f | XTx_Base.Xtx_core.XFE.Xfifo.Xfifo_core.XIgrp_clkgt_dff_0.XIclkgt.XMPCKAA.GATE (HDB48ULT02_CKGTPLT_V5M2_12) XTx_Base.Xtx_core.XFE.Xfifo.Xfifo_core.XIgrp_clkgt_dff_0.XIclkgt.CKA
216.288 | 4.342 |  | 0 | 0 | 0 | 3.97 | 6.617 | 0.675 | 0.676 | 1.378 | C r | XTx_Base.Xtx_core.XFE.Xfifo.Xfifo_core.XIgrp_clkgt_dff_0.XIclkgt.XMNI3.GATE (HDB48ULT02_CKGTPLT_V5M2_12) XTx_Base.Xtx_core.XFE.Xfifo.Xfifo_core.XIgrp_clkgt_dff_0.XIclkgt.I3
220.642 | 4.354 |  | 0 | 0 | 0 | 3.341 | 5.568 | 0.675 | 0 | 7.853 | C& f | XTx_Base.Xtx_core.XFE.Xfifo.Xfifo_core.XIgrp_clkgt_dff_0.XIdff_dat[5].XMPCK.GATE (HDB48ULT02_FSDPRBQ_DY2M2_2) XTx_Base.Xtx_core.XFE.Xfifo.Xfifo_core.XIgrp_clkgt_dff_0.clkgt
223.17 | 2.528 |  | 0 | 1.325 | 0 | 1.517 | 2.529 | 0.675 | 0.675 | 0.243 | C r | XTx_Base.Xtx_core.XFE.Xfifo.Xfifo_core.XIgrp_clkgt_dff_0.XIdff_dat[5].XMPCKN2.GATE (HDB48ULT02_FSDPRBQ_DY2M2_2) XTx_Base.Xtx_core.XFE.Xfifo.Xfifo_core.XIgrp_clkgt_dff_0.XIdff_dat[5].CKM
| 23.17 | 200 |  | 1.325 | 0 | [6 empty] | Total
224.454 | 1.284 | [10 empty] | hold time
224.454 | 0 | [10 empty] | clock uncertainty
224.454 | [11 empty] | data required time
-------- | --------- | --------- | --------- | --------- | --------- | --------- | --------- | --------- | --------- | --------- | --------- | -------------------------------------------------------------
220.185 | [11 empty] | data arrival time
-224.454 | [11 empty] | data required time
-------- | --------- | --------- | --------- | --------- | --------- | --------- | --------- | --------- | --------- | --------- | --------- | -------------------------------------------------------------
-4.269 | [11 empty] | slack (VIOLATED)
min-ssg0p675vn40c-min_delay_qcc-1487
Path ID: 1487
Startpoint: PhyClk (in port)
Endpoint: XTx_Base.Xtx_core.XFE.Xfifo.Xfifo_core.XIgrp_clkgt_dff_0.XIdff_dat[4].XMPI98.GATE
Path Type: min
Constraint: non-transparent hold (switchover from slave latch hold (transparent))
Ref Path ID: 235
PBSA Common Net: XTx_Base.Xtx_core.XFE.Xfifo.Xfifo_core.XIgrp_clkgt_dff_0.clkgt
|  |  | Wire |  | Xtalk |  |  | Rail | Final
Path | Incr | Adjust | Delay | Var | Delta | Trans | FTrans | Voltage | Voltage | Cap | NT | Point Net
-------- | -------- | -------- | -------- | -------- | -------- | -------- | -------- | -------- | -------- | -------- | ---- -- | ------------------------------ ------------------------------
|  | 200 | [9 empty] | clock write_phyclk (fall)
200 |  | 0 |  |  |  | 14.4 | 24 |  |  | 0.7 | C f | PhyClk (in) PhyClk
200 | 0 |  | 0 | 0 | 0 | 14.4 | 24 | 0.675 | 0 | 0.7 | C f | XTx_Base.Xtx_core.XFE.Xfifo.XIbuf_WrClk.XMPA.GATE (HDB48ULT02_BUF_4) PhyClk
204.993 | 4.993 |  | 0 | 0 | 0 | 3.462 | 5.77 | 0.675 | 0.676 | 0.486 | C r | XTx_Base.Xtx_core.XFE.Xfifo.XIbuf_WrClk.XMNI1.GATE (HDB48ULT02_BUF_4) XTx_Base.Xtx_core.XFE.Xfifo.XIbuf_WrClk.I1
207.435 | 2.442 |  | 0 | 0 | 0 | 1.537 | 2.562 | 0.675 | 0.001 | 1.378 | C f | XTx_Base.Xtx_core.XFE.Xfifo.Xfifo_core.XIgrp_clkgt_dff_0.XIclkgt.XMPCK.GATE (HDB48ULT02_CKGTPLT_V5M2_12) XTx_Base.Xtx_core.XFE.Xfifo.WrClk_buf
209.052 | 1.616 |  | 0 | 0 | 0 | 1.171 | 1.952 | 0.675 | 0.674 | 0.243 | C r | XTx_Base.Xtx_core.XFE.Xfifo.Xfifo_core.XIgrp_clkgt_dff_0.XIclkgt.XMNCKN.GATE (HDB48ULT02_CKGTPLT_V5M2_12) XTx_Base.Xtx_core.XFE.Xfifo.Xfifo_core.XIgrp_clkgt_dff_0.XIclkgt.CKN
211.174 | 2.123 |  | 0 | 0 | 0 | 1.555 | 2.592 | 0.675 | 0.001 | 0.449 | C f | XTx_Base.Xtx_core.XFE.Xfifo.Xfifo_core.XIgrp_clkgt_dff_0.XIclkgt.XMPCKAA.GATE (HDB48ULT02_CKGTPLT_V5M2_12) XTx_Base.Xtx_core.XFE.Xfifo.Xfifo_core.XIgrp_clkgt_dff_0.XIclkgt.CKA
213.546 | 2.371 |  | 0 | 0 | 0 | 1.719 | 2.865 | 0.675 | 0.674 | 1.378 | C r | XTx_Base.Xtx_core.XFE.Xfifo.Xfifo_core.XIgrp_clkgt_dff_0.XIclkgt.XMNI3.GATE (HDB48ULT02_CKGTPLT_V5M2_12) XTx_Base.Xtx_core.XFE.Xfifo.Xfifo_core.XIgrp_clkgt_dff_0.XIclkgt.I3
216.751 | 3.205 |  | 0 | 0 | 0 | 2.625 | 4.376 | 0.675 | 0 | 7.853 | C& f | XTx_Base.Xtx_core.XFE.Xfifo.Xfifo_core.XIgrp_clkgt_dff_0.XIdff_dat[4].XMPDB.GATE (HDB48ULT02_FSDPRBQ_DY2M2_2) XTx_Base.Xtx_core.XFE.Xfifo.Xfifo_core.XIgrp_clkgt_dff_0.clkgt
219.613 | 2.863 |  | 0 | 0.921 | 0 | 2.714 | 4.524 | 0.675 | 0.673 | 0.181 | L$ r | XTx_Base.Xtx_core.XFE.Xfifo.Xfifo_core.XIgrp_clkgt_dff_0.XIdff_dat[4].XMNI1.GATE (HDB48ULT02_FSDPRBQ_DY2M2_2) XTx_Base.Xtx_core.XFE.Xfifo.Xfifo_core.XIgrp_clkgt_dff_0.XIdff_dat[4].MFBN
222.659 | 3.045 |  | 0 | 0.768 | 0 | 2.334 | 3.89 | 0.675 | 0.001 | 0.181 | L$ f | XTx_Base.Xtx_core.XFE.Xfifo.Xfifo_core.XIgrp_clkgt_dff_0.XIdff_dat[4].XMPI98.GATE (HDB48ULT02_FSDPRBQ_DY2M2_2) XTx_Base.Xtx_core.XFE.Xfifo.Xfifo_core.XIgrp_clkgt_dff_0.XIdff_dat[4].SFB
221.973 | -0.686 |  |  | 0 | [7 empty] | delta to checked pin
220.185 |  | -1.787 | [9 empty] | POCV adjustment
220.185 | [11 empty] | data arrival time
| 21.973 | 198.213 |  | 1.2 | 0 | [6 empty] | Total
|  | 200 | [9 empty] | clock write_phyclk (fall)
200 |  | 0 |  |  |  | 14.4 | 24 |  |  | 0.7 | C f | PhyClk (in) PhyClk
200 | 0 |  | 0 | 0 | 0 | 14.4 | 24 | 0.675 | 0 | 0.7 | C f | XTx_Base.Xtx_core.XFE.Xfifo.XIbuf_WrClk.XMPA.GATE (HDB48ULT02_BUF_4) PhyClk
204.993 | 4.993 |  | 0 | 0 | 0 | 3.462 | 5.77 | 0.675 | 0.676 | 0.486 | C r | XTx_Base.Xtx_core.XFE.Xfifo.XIbuf_WrClk.XMNI1.GATE (HDB48ULT02_BUF_4) XTx_Base.Xtx_core.XFE.Xfifo.XIbuf_WrClk.I1
207.521 | 2.528 |  | 0 | 0 | 0 | 1.68 | 2.8 | 0.675 | -0.001 | 1.378 | C f | XTx_Base.Xtx_core.XFE.Xfifo.Xfifo_core.XIgrp_clkgt_dff_0.XIclkgt.XMPCK.GATE (HDB48ULT02_CKGTPLT_V5M2_12) XTx_Base.Xtx_core.XFE.Xfifo.WrClk_buf
209.456 | 1.935 |  | 0 | 0 | 0 | 1.392 | 2.32 | 0.675 | 0.674 | 0.243 | C r | XTx_Base.Xtx_core.XFE.Xfifo.Xfifo_core.XIgrp_clkgt_dff_0.XIclkgt.XMNCKN.GATE (HDB48ULT02_CKGTPLT_V5M2_12) XTx_Base.Xtx_core.XFE.Xfifo.Xfifo_core.XIgrp_clkgt_dff_0.XIclkgt.CKN
211.946 | 2.49 |  | 0 | 0 | 0 | 1.943 | 3.238 | 0.675 | 0 | 0.449 | C f | XTx_Base.Xtx_core.XFE.Xfifo.Xfifo_core.XIgrp_clkgt_dff_0.XIclkgt.XMPCKAA.GATE (HDB48ULT02_CKGTPLT_V5M2_12) XTx_Base.Xtx_core.XFE.Xfifo.Xfifo_core.XIgrp_clkgt_dff_0.XIclkgt.CKA
216.288 | 4.342 |  | 0 | 0 | 0 | 3.97 | 6.617 | 0.675 | 0.676 | 1.378 | C r | XTx_Base.Xtx_core.XFE.Xfifo.Xfifo_core.XIgrp_clkgt_dff_0.XIclkgt.XMNI3.GATE (HDB48ULT02_CKGTPLT_V5M2_12) XTx_Base.Xtx_core.XFE.Xfifo.Xfifo_core.XIgrp_clkgt_dff_0.XIclkgt.I3
220.642 | 4.354 |  | 0 | 0 | 0 | 3.341 | 5.568 | 0.675 | 0 | 7.853 | C& f | XTx_Base.Xtx_core.XFE.Xfifo.Xfifo_core.XIgrp_clkgt_dff_0.XIdff_dat[4].XMPCK.GATE (HDB48ULT02_FSDPRBQ_DY2M2_2) XTx_Base.Xtx_core.XFE.Xfifo.Xfifo_core.XIgrp_clkgt_dff_0.clkgt
223.17 | 2.528 |  | 0 | 1.325 | 0 | 1.517 | 2.529 | 0.675 | 0.675 | 0.243 | C r | XTx_Base.Xtx_core.XFE.Xfifo.Xfifo_core.XIgrp_clkgt_dff_0.XIdff_dat[4].XMPCKN2.GATE (HDB48ULT02_FSDPRBQ_DY2M2_2) XTx_Base.Xtx_core.XFE.Xfifo.Xfifo_core.XIgrp_clkgt_dff_0.XIdff_dat[4].CKM
| 23.17 | 200 |  | 1.325 | 0 | [6 empty] | Total
224.454 | 1.284 | [10 empty] | hold time
224.454 | 0 | [10 empty] | clock uncertainty
224.454 | [11 empty] | data required time
-------- | --------- | --------- | --------- | --------- | --------- | --------- | --------- | --------- | --------- | --------- | --------- | -------------------------------------------------------------
220.185 | [11 empty] | data arrival time
-224.454 | [11 empty] | data required time
-------- | --------- | --------- | --------- | --------- | --------- | --------- | --------- | --------- | --------- | --------- | --------- | -------------------------------------------------------------
-4.269 | [11 empty] | slack (VIOLATED)
min-ssg0p675vn40c-min_delay_qcc-1488
Path ID: 1488
Startpoint: PhyClk (in port)
Endpoint: XTx_Base.Xtx_core.XFE.Xfifo.Xfifo_core.XIgrp_clkgt_dff_0.XIdff_dat[3].XMPI98.GATE
Path Type: min
Constraint: non-transparent hold (switchover from slave latch hold (transparent))
Ref Path ID: 233
PBSA Common Net: XTx_Base.Xtx_core.XFE.Xfifo.Xfifo_core.XIgrp_clkgt_dff_0.clkgt
|  |  | Wire |  | Xtalk |  |  | Rail | Final
Path | Incr | Adjust | Delay | Var | Delta | Trans | FTrans | Voltage | Voltage | Cap | NT | Point Net
-------- | -------- | -------- | -------- | -------- | -------- | -------- | -------- | -------- | -------- | -------- | ---- -- | ------------------------------ ------------------------------
|  | 200 | [9 empty] | clock write_phyclk (fall)
200 |  | 0 |  |  |  | 14.4 | 24 |  |  | 0.7 | C f | PhyClk (in) PhyClk
200 | 0 |  | 0 | 0 | 0 | 14.4 | 24 | 0.675 | 0 | 0.7 | C f | XTx_Base.Xtx_core.XFE.Xfifo.XIbuf_WrClk.XMPA.GATE (HDB48ULT02_BUF_4) PhyClk
204.993 | 4.993 |  | 0 | 0 | 0 | 3.462 | 5.77 | 0.675 | 0.676 | 0.486 | C r | XTx_Base.Xtx_core.XFE.Xfifo.XIbuf_WrClk.XMNI1.GATE (HDB48ULT02_BUF_4) XTx_Base.Xtx_core.XFE.Xfifo.XIbuf_WrClk.I1
207.435 | 2.442 |  | 0 | 0 | 0 | 1.537 | 2.562 | 0.675 | 0.001 | 1.378 | C f | XTx_Base.Xtx_core.XFE.Xfifo.Xfifo_core.XIgrp_clkgt_dff_0.XIclkgt.XMPCK.GATE (HDB48ULT02_CKGTPLT_V5M2_12) XTx_Base.Xtx_core.XFE.Xfifo.WrClk_buf
209.052 | 1.616 |  | 0 | 0 | 0 | 1.171 | 1.952 | 0.675 | 0.674 | 0.243 | C r | XTx_Base.Xtx_core.XFE.Xfifo.Xfifo_core.XIgrp_clkgt_dff_0.XIclkgt.XMNCKN.GATE (HDB48ULT02_CKGTPLT_V5M2_12) XTx_Base.Xtx_core.XFE.Xfifo.Xfifo_core.XIgrp_clkgt_dff_0.XIclkgt.CKN
211.174 | 2.123 |  | 0 | 0 | 0 | 1.555 | 2.592 | 0.675 | 0.001 | 0.449 | C f | XTx_Base.Xtx_core.XFE.Xfifo.Xfifo_core.XIgrp_clkgt_dff_0.XIclkgt.XMPCKAA.GATE (HDB48ULT02_CKGTPLT_V5M2_12) XTx_Base.Xtx_core.XFE.Xfifo.Xfifo_core.XIgrp_clkgt_dff_0.XIclkgt.CKA
213.546 | 2.371 |  | 0 | 0 | 0 | 1.719 | 2.865 | 0.675 | 0.674 | 1.378 | C r | XTx_Base.Xtx_core.XFE.Xfifo.Xfifo_core.XIgrp_clkgt_dff_0.XIclkgt.XMNI3.GATE (HDB48ULT02_CKGTPLT_V5M2_12) XTx_Base.Xtx_core.XFE.Xfifo.Xfifo_core.XIgrp_clkgt_dff_0.XIclkgt.I3
216.751 | 3.205 |  | 0 | 0 | 0 | 2.625 | 4.376 | 0.675 | 0 | 7.853 | C& f | XTx_Base.Xtx_core.XFE.Xfifo.Xfifo_core.XIgrp_clkgt_dff_0.XIdff_dat[3].XMPDB.GATE (HDB48ULT02_FSDPRBQ_DY2M2_2) XTx_Base.Xtx_core.XFE.Xfifo.Xfifo_core.XIgrp_clkgt_dff_0.clkgt
219.613 | 2.863 |  | 0 | 0.921 | 0 | 2.714 | 4.524 | 0.675 | 0.673 | 0.181 | L$ r | XTx_Base.Xtx_core.XFE.Xfifo.Xfifo_core.XIgrp_clkgt_dff_0.XIdff_dat[3].XMNI1.GATE (HDB48ULT02_FSDPRBQ_DY2M2_2) XTx_Base.Xtx_core.XFE.Xfifo.Xfifo_core.XIgrp_clkgt_dff_0.XIdff_dat[3].MFBN
222.659 | 3.045 |  | 0 | 0.768 | 0 | 2.334 | 3.89 | 0.675 | 0.001 | 0.181 | L$ f | XTx_Base.Xtx_core.XFE.Xfifo.Xfifo_core.XIgrp_clkgt_dff_0.XIdff_dat[3].XMPI98.GATE (HDB48ULT02_FSDPRBQ_DY2M2_2) XTx_Base.Xtx_core.XFE.Xfifo.Xfifo_core.XIgrp_clkgt_dff_0.XIdff_dat[3].SFB
221.973 | -0.686 |  |  | 0 | [7 empty] | delta to checked pin
220.185 |  | -1.787 | [9 empty] | POCV adjustment
220.185 | [11 empty] | data arrival time
| 21.973 | 198.213 |  | 1.2 | 0 | [6 empty] | Total
|  | 200 | [9 empty] | clock write_phyclk (fall)
200 |  | 0 |  |  |  | 14.4 | 24 |  |  | 0.7 | C f | PhyClk (in) PhyClk
200 | 0 |  | 0 | 0 | 0 | 14.4 | 24 | 0.675 | 0 | 0.7 | C f | XTx_Base.Xtx_core.XFE.Xfifo.XIbuf_WrClk.XMPA.GATE (HDB48ULT02_BUF_4) PhyClk
204.993 | 4.993 |  | 0 | 0 | 0 | 3.462 | 5.77 | 0.675 | 0.676 | 0.486 | C r | XTx_Base.Xtx_core.XFE.Xfifo.XIbuf_WrClk.XMNI1.GATE (HDB48ULT02_BUF_4) XTx_Base.Xtx_core.XFE.Xfifo.XIbuf_WrClk.I1
207.521 | 2.528 |  | 0 | 0 | 0 | 1.68 | 2.8 | 0.675 | -0.001 | 1.378 | C f | XTx_Base.Xtx_core.XFE.Xfifo.Xfifo_core.XIgrp_clkgt_dff_0.XIclkgt.XMPCK.GATE (HDB48ULT02_CKGTPLT_V5M2_12) XTx_Base.Xtx_core.XFE.Xfifo.WrClk_buf
209.456 | 1.935 |  | 0 | 0 | 0 | 1.392 | 2.32 | 0.675 | 0.674 | 0.243 | C r | XTx_Base.Xtx_core.XFE.Xfifo.Xfifo_core.XIgrp_clkgt_dff_0.XIclkgt.XMNCKN.GATE (HDB48ULT02_CKGTPLT_V5M2_12) XTx_Base.Xtx_core.XFE.Xfifo.Xfifo_core.XIgrp_clkgt_dff_0.XIclkgt.CKN
211.946 | 2.49 |  | 0 | 0 | 0 | 1.943 | 3.238 | 0.675 | 0 | 0.449 | C f | XTx_Base.Xtx_core.XFE.Xfifo.Xfifo_core.XIgrp_clkgt_dff_0.XIclkgt.XMPCKAA.GATE (HDB48ULT02_CKGTPLT_V5M2_12) XTx_Base.Xtx_core.XFE.Xfifo.Xfifo_core.XIgrp_clkgt_dff_0.XIclkgt.CKA
216.288 | 4.342 |  | 0 | 0 | 0 | 3.97 | 6.617 | 0.675 | 0.676 | 1.378 | C r | XTx_Base.Xtx_core.XFE.Xfifo.Xfifo_core.XIgrp_clkgt_dff_0.XIclkgt.XMNI3.GATE (HDB48ULT02_CKGTPLT_V5M2_12) XTx_Base.Xtx_core.XFE.Xfifo.Xfifo_core.XIgrp_clkgt_dff_0.XIclkgt.I3
220.642 | 4.354 |  | 0 | 0 | 0 | 3.341 | 5.568 | 0.675 | 0 | 7.853 | C& f | XTx_Base.Xtx_core.XFE.Xfifo.Xfifo_core.XIgrp_clkgt_dff_0.XIdff_dat[3].XMPCK.GATE (HDB48ULT02_FSDPRBQ_DY2M2_2) XTx_Base.Xtx_core.XFE.Xfifo.Xfifo_core.XIgrp_clkgt_dff_0.clkgt
223.17 | 2.528 |  | 0 | 1.325 | 0 | 1.517 | 2.529 | 0.675 | 0.675 | 0.243 | C r | XTx_Base.Xtx_core.XFE.Xfifo.Xfifo_core.XIgrp_clkgt_dff_0.XIdff_dat[3].XMPCKN2.GATE (HDB48ULT02_FSDPRBQ_DY2M2_2) XTx_Base.Xtx_core.XFE.Xfifo.Xfifo_core.XIgrp_clkgt_dff_0.XIdff_dat[3].CKM
| 23.17 | 200 |  | 1.325 | 0 | [6 empty] | Total
224.454 | 1.284 | [10 empty] | hold time
224.454 | 0 | [10 empty] | clock uncertainty
224.454 | [11 empty] | data required time
-------- | --------- | --------- | --------- | --------- | --------- | --------- | --------- | --------- | --------- | --------- | --------- | -------------------------------------------------------------
220.185 | [11 empty] | data arrival time
-224.454 | [11 empty] | data required time
-------- | --------- | --------- | --------- | --------- | --------- | --------- | --------- | --------- | --------- | --------- | --------- | -------------------------------------------------------------
-4.269 | [11 empty] | slack (VIOLATED)
min-ssg0p675vn40c-min_delay_qcc-1489
Path ID: 1489
Startpoint: PhyClk (in port)
Endpoint: XTx_Base.Xtx_core.XFE.Xfifo.Xfifo_core.XIgrp_clkgt_dff_0.XIdff_dat[2].XMPI98.GATE
Path Type: min
Constraint: non-transparent hold (switchover from slave latch hold (transparent))
Ref Path ID: 231
PBSA Common Net: XTx_Base.Xtx_core.XFE.Xfifo.Xfifo_core.XIgrp_clkgt_dff_0.clkgt
|  |  | Wire |  | Xtalk |  |  | Rail | Final
Path | Incr | Adjust | Delay | Var | Delta | Trans | FTrans | Voltage | Voltage | Cap | NT | Point Net
-------- | -------- | -------- | -------- | -------- | -------- | -------- | -------- | -------- | -------- | -------- | ---- -- | ------------------------------ ------------------------------
|  | 200 | [9 empty] | clock write_phyclk (fall)
200 |  | 0 |  |  |  | 14.4 | 24 |  |  | 0.7 | C f | PhyClk (in) PhyClk
200 | 0 |  | 0 | 0 | 0 | 14.4 | 24 | 0.675 | 0 | 0.7 | C f | XTx_Base.Xtx_core.XFE.Xfifo.XIbuf_WrClk.XMPA.GATE (HDB48ULT02_BUF_4) PhyClk
204.993 | 4.993 |  | 0 | 0 | 0 | 3.462 | 5.77 | 0.675 | 0.676 | 0.486 | C r | XTx_Base.Xtx_core.XFE.Xfifo.XIbuf_WrClk.XMNI1.GATE (HDB48ULT02_BUF_4) XTx_Base.Xtx_core.XFE.Xfifo.XIbuf_WrClk.I1
207.435 | 2.442 |  | 0 | 0 | 0 | 1.537 | 2.562 | 0.675 | 0.001 | 1.378 | C f | XTx_Base.Xtx_core.XFE.Xfifo.Xfifo_core.XIgrp_clkgt_dff_0.XIclkgt.XMPCK.GATE (HDB48ULT02_CKGTPLT_V5M2_12) XTx_Base.Xtx_core.XFE.Xfifo.WrClk_buf
209.052 | 1.616 |  | 0 | 0 | 0 | 1.171 | 1.952 | 0.675 | 0.674 | 0.243 | C r | XTx_Base.Xtx_core.XFE.Xfifo.Xfifo_core.XIgrp_clkgt_dff_0.XIclkgt.XMNCKN.GATE (HDB48ULT02_CKGTPLT_V5M2_12) XTx_Base.Xtx_core.XFE.Xfifo.Xfifo_core.XIgrp_clkgt_dff_0.XIclkgt.CKN
211.174 | 2.123 |  | 0 | 0 | 0 | 1.555 | 2.592 | 0.675 | 0.001 | 0.449 | C f | XTx_Base.Xtx_core.XFE.Xfifo.Xfifo_core.XIgrp_clkgt_dff_0.XIclkgt.XMPCKAA.GATE (HDB48ULT02_CKGTPLT_V5M2_12) XTx_Base.Xtx_core.XFE.Xfifo.Xfifo_core.XIgrp_clkgt_dff_0.XIclkgt.CKA
213.546 | 2.371 |  | 0 | 0 | 0 | 1.719 | 2.865 | 0.675 | 0.674 | 1.378 | C r | XTx_Base.Xtx_core.XFE.Xfifo.Xfifo_core.XIgrp_clkgt_dff_0.XIclkgt.XMNI3.GATE (HDB48ULT02_CKGTPLT_V5M2_12) XTx_Base.Xtx_core.XFE.Xfifo.Xfifo_core.XIgrp_clkgt_dff_0.XIclkgt.I3
216.751 | 3.205 |  | 0 | 0 | 0 | 2.625 | 4.376 | 0.675 | 0 | 7.853 | C& f | XTx_Base.Xtx_core.XFE.Xfifo.Xfifo_core.XIgrp_clkgt_dff_0.XIdff_dat[2].XMPDB.GATE (HDB48ULT02_FSDPRBQ_DY2M2_2) XTx_Base.Xtx_core.XFE.Xfifo.Xfifo_core.XIgrp_clkgt_dff_0.clkgt
219.613 | 2.863 |  | 0 | 0.921 | 0 | 2.714 | 4.524 | 0.675 | 0.673 | 0.181 | L$ r | XTx_Base.Xtx_core.XFE.Xfifo.Xfifo_core.XIgrp_clkgt_dff_0.XIdff_dat[2].XMNI1.GATE (HDB48ULT02_FSDPRBQ_DY2M2_2) XTx_Base.Xtx_core.XFE.Xfifo.Xfifo_core.XIgrp_clkgt_dff_0.XIdff_dat[2].MFBN
222.659 | 3.045 |  | 0 | 0.768 | 0 | 2.334 | 3.89 | 0.675 | 0.001 | 0.181 | L$ f | XTx_Base.Xtx_core.XFE.Xfifo.Xfifo_core.XIgrp_clkgt_dff_0.XIdff_dat[2].XMPI98.GATE (HDB48ULT02_FSDPRBQ_DY2M2_2) XTx_Base.Xtx_core.XFE.Xfifo.Xfifo_core.XIgrp_clkgt_dff_0.XIdff_dat[2].SFB
221.973 | -0.686 |  |  | 0 | [7 empty] | delta to checked pin
220.185 |  | -1.787 | [9 empty] | POCV adjustment
220.185 | [11 empty] | data arrival time
| 21.973 | 198.213 |  | 1.2 | 0 | [6 empty] | Total
|  | 200 | [9 empty] | clock write_phyclk (fall)
200 |  | 0 |  |  |  | 14.4 | 24 |  |  | 0.7 | C f | PhyClk (in) PhyClk
200 | 0 |  | 0 | 0 | 0 | 14.4 | 24 | 0.675 | 0 | 0.7 | C f | XTx_Base.Xtx_core.XFE.Xfifo.XIbuf_WrClk.XMPA.GATE (HDB48ULT02_BUF_4) PhyClk
204.993 | 4.993 |  | 0 | 0 | 0 | 3.462 | 5.77 | 0.675 | 0.676 | 0.486 | C r | XTx_Base.Xtx_core.XFE.Xfifo.XIbuf_WrClk.XMNI1.GATE (HDB48ULT02_BUF_4) XTx_Base.Xtx_core.XFE.Xfifo.XIbuf_WrClk.I1
207.521 | 2.528 |  | 0 | 0 | 0 | 1.68 | 2.8 | 0.675 | -0.001 | 1.378 | C f | XTx_Base.Xtx_core.XFE.Xfifo.Xfifo_core.XIgrp_clkgt_dff_0.XIclkgt.XMPCK.GATE (HDB48ULT02_CKGTPLT_V5M2_12) XTx_Base.Xtx_core.XFE.Xfifo.WrClk_buf
209.456 | 1.935 |  | 0 | 0 | 0 | 1.392 | 2.32 | 0.675 | 0.674 | 0.243 | C r | XTx_Base.Xtx_core.XFE.Xfifo.Xfifo_core.XIgrp_clkgt_dff_0.XIclkgt.XMNCKN.GATE (HDB48ULT02_CKGTPLT_V5M2_12) XTx_Base.Xtx_core.XFE.Xfifo.Xfifo_core.XIgrp_clkgt_dff_0.XIclkgt.CKN
211.946 | 2.49 |  | 0 | 0 | 0 | 1.943 | 3.238 | 0.675 | 0 | 0.449 | C f | XTx_Base.Xtx_core.XFE.Xfifo.Xfifo_core.XIgrp_clkgt_dff_0.XIclkgt.XMPCKAA.GATE (HDB48ULT02_CKGTPLT_V5M2_12) XTx_Base.Xtx_core.XFE.Xfifo.Xfifo_core.XIgrp_clkgt_dff_0.XIclkgt.CKA
216.288 | 4.342 |  | 0 | 0 | 0 | 3.97 | 6.617 | 0.675 | 0.676 | 1.378 | C r | XTx_Base.Xtx_core.XFE.Xfifo.Xfifo_core.XIgrp_clkgt_dff_0.XIclkgt.XMNI3.GATE (HDB48ULT02_CKGTPLT_V5M2_12) XTx_Base.Xtx_core.XFE.Xfifo.Xfifo_core.XIgrp_clkgt_dff_0.XIclkgt.I3
220.642 | 4.354 |  | 0 | 0 | 0 | 3.341 | 5.568 | 0.675 | 0 | 7.853 | C& f | XTx_Base.Xtx_core.XFE.Xfifo.Xfifo_core.XIgrp_clkgt_dff_0.XIdff_dat[2].XMPCK.GATE (HDB48ULT02_FSDPRBQ_DY2M2_2) XTx_Base.Xtx_core.XFE.Xfifo.Xfifo_core.XIgrp_clkgt_dff_0.clkgt
223.17 | 2.528 |  | 0 | 1.325 | 0 | 1.517 | 2.529 | 0.675 | 0.675 | 0.243 | C r | XTx_Base.Xtx_core.XFE.Xfifo.Xfifo_core.XIgrp_clkgt_dff_0.XIdff_dat[2].XMPCKN2.GATE (HDB48ULT02_FSDPRBQ_DY2M2_2) XTx_Base.Xtx_core.XFE.Xfifo.Xfifo_core.XIgrp_clkgt_dff_0.XIdff_dat[2].CKM
| 23.17 | 200 |  | 1.325 | 0 | [6 empty] | Total
224.454 | 1.284 | [10 empty] | hold time
224.454 | 0 | [10 empty] | clock uncertainty
224.454 | [11 empty] | data required time
-------- | --------- | --------- | --------- | --------- | --------- | --------- | --------- | --------- | --------- | --------- | --------- | -------------------------------------------------------------
220.185 | [11 empty] | data arrival time
-224.454 | [11 empty] | data required time
-------- | --------- | --------- | --------- | --------- | --------- | --------- | --------- | --------- | --------- | --------- | --------- | -------------------------------------------------------------
-4.269 | [11 empty] | slack (VIOLATED)
min-ssg0p675vn40c-min_delay_qcc-1490
Path ID: 1490
Startpoint: PhyClk (in port)
Endpoint: XTx_Base.Xtx_core.XFE.Xfifo.Xfifo_core.XIgrp_clkgt_dff_0.XIdff_dat[1].XMPI98.GATE
Path Type: min
Constraint: non-transparent hold (switchover from slave latch hold (transparent))
Ref Path ID: 229
PBSA Common Net: XTx_Base.Xtx_core.XFE.Xfifo.Xfifo_core.XIgrp_clkgt_dff_0.clkgt
|  |  | Wire |  | Xtalk |  |  | Rail | Final
Path | Incr | Adjust | Delay | Var | Delta | Trans | FTrans | Voltage | Voltage | Cap | NT | Point Net
-------- | -------- | -------- | -------- | -------- | -------- | -------- | -------- | -------- | -------- | -------- | ---- -- | ------------------------------ ------------------------------
|  | 200 | [9 empty] | clock write_phyclk (fall)
200 |  | 0 |  |  |  | 14.4 | 24 |  |  | 0.7 | C f | PhyClk (in) PhyClk
200 | 0 |  | 0 | 0 | 0 | 14.4 | 24 | 0.675 | 0 | 0.7 | C f | XTx_Base.Xtx_core.XFE.Xfifo.XIbuf_WrClk.XMPA.GATE (HDB48ULT02_BUF_4) PhyClk
204.993 | 4.993 |  | 0 | 0 | 0 | 3.462 | 5.77 | 0.675 | 0.676 | 0.486 | C r | XTx_Base.Xtx_core.XFE.Xfifo.XIbuf_WrClk.XMNI1.GATE (HDB48ULT02_BUF_4) XTx_Base.Xtx_core.XFE.Xfifo.XIbuf_WrClk.I1
207.435 | 2.442 |  | 0 | 0 | 0 | 1.537 | 2.562 | 0.675 | 0.001 | 1.378 | C f | XTx_Base.Xtx_core.XFE.Xfifo.Xfifo_core.XIgrp_clkgt_dff_0.XIclkgt.XMPCK.GATE (HDB48ULT02_CKGTPLT_V5M2_12) XTx_Base.Xtx_core.XFE.Xfifo.WrClk_buf
209.052 | 1.616 |  | 0 | 0 | 0 | 1.171 | 1.952 | 0.675 | 0.674 | 0.243 | C r | XTx_Base.Xtx_core.XFE.Xfifo.Xfifo_core.XIgrp_clkgt_dff_0.XIclkgt.XMNCKN.GATE (HDB48ULT02_CKGTPLT_V5M2_12) XTx_Base.Xtx_core.XFE.Xfifo.Xfifo_core.XIgrp_clkgt_dff_0.XIclkgt.CKN
211.174 | 2.123 |  | 0 | 0 | 0 | 1.555 | 2.592 | 0.675 | 0.001 | 0.449 | C f | XTx_Base.Xtx_core.XFE.Xfifo.Xfifo_core.XIgrp_clkgt_dff_0.XIclkgt.XMPCKAA.GATE (HDB48ULT02_CKGTPLT_V5M2_12) XTx_Base.Xtx_core.XFE.Xfifo.Xfifo_core.XIgrp_clkgt_dff_0.XIclkgt.CKA
213.546 | 2.371 |  | 0 | 0 | 0 | 1.719 | 2.865 | 0.675 | 0.674 | 1.378 | C r | XTx_Base.Xtx_core.XFE.Xfifo.Xfifo_core.XIgrp_clkgt_dff_0.XIclkgt.XMNI3.GATE (HDB48ULT02_CKGTPLT_V5M2_12) XTx_Base.Xtx_core.XFE.Xfifo.Xfifo_core.XIgrp_clkgt_dff_0.XIclkgt.I3
216.751 | 3.205 |  | 0 | 0 | 0 | 2.625 | 4.376 | 0.675 | 0 | 7.853 | C& f | XTx_Base.Xtx_core.XFE.Xfifo.Xfifo_core.XIgrp_clkgt_dff_0.XIdff_dat[1].XMPDB.GATE (HDB48ULT02_FSDPRBQ_DY2M2_2) XTx_Base.Xtx_core.XFE.Xfifo.Xfifo_core.XIgrp_clkgt_dff_0.clkgt
219.613 | 2.863 |  | 0 | 0.921 | 0 | 2.714 | 4.524 | 0.675 | 0.673 | 0.181 | L$ r | XTx_Base.Xtx_core.XFE.Xfifo.Xfifo_core.XIgrp_clkgt_dff_0.XIdff_dat[1].XMNI1.GATE (HDB48ULT02_FSDPRBQ_DY2M2_2) XTx_Base.Xtx_core.XFE.Xfifo.Xfifo_core.XIgrp_clkgt_dff_0.XIdff_dat[1].MFBN
222.659 | 3.045 |  | 0 | 0.768 | 0 | 2.334 | 3.89 | 0.675 | 0.001 | 0.181 | L$ f | XTx_Base.Xtx_core.XFE.Xfifo.Xfifo_core.XIgrp_clkgt_dff_0.XIdff_dat[1].XMPI98.GATE (HDB48ULT02_FSDPRBQ_DY2M2_2) XTx_Base.Xtx_core.XFE.Xfifo.Xfifo_core.XIgrp_clkgt_dff_0.XIdff_dat[1].SFB
221.973 | -0.686 |  |  | 0 | [7 empty] | delta to checked pin
220.185 |  | -1.787 | [9 empty] | POCV adjustment
220.185 | [11 empty] | data arrival time
| 21.973 | 198.213 |  | 1.2 | 0 | [6 empty] | Total
|  | 200 | [9 empty] | clock write_phyclk (fall)
200 |  | 0 |  |  |  | 14.4 | 24 |  |  | 0.7 | C f | PhyClk (in) PhyClk
200 | 0 |  | 0 | 0 | 0 | 14.4 | 24 | 0.675 | 0 | 0.7 | C f | XTx_Base.Xtx_core.XFE.Xfifo.XIbuf_WrClk.XMPA.GATE (HDB48ULT02_BUF_4) PhyClk
204.993 | 4.993 |  | 0 | 0 | 0 | 3.462 | 5.77 | 0.675 | 0.676 | 0.486 | C r | XTx_Base.Xtx_core.XFE.Xfifo.XIbuf_WrClk.XMNI1.GATE (HDB48ULT02_BUF_4) XTx_Base.Xtx_core.XFE.Xfifo.XIbuf_WrClk.I1
207.521 | 2.528 |  | 0 | 0 | 0 | 1.68 | 2.8 | 0.675 | -0.001 | 1.378 | C f | XTx_Base.Xtx_core.XFE.Xfifo.Xfifo_core.XIgrp_clkgt_dff_0.XIclkgt.XMPCK.GATE (HDB48ULT02_CKGTPLT_V5M2_12) XTx_Base.Xtx_core.XFE.Xfifo.WrClk_buf
209.456 | 1.935 |  | 0 | 0 | 0 | 1.392 | 2.32 | 0.675 | 0.674 | 0.243 | C r | XTx_Base.Xtx_core.XFE.Xfifo.Xfifo_core.XIgrp_clkgt_dff_0.XIclkgt.XMNCKN.GATE (HDB48ULT02_CKGTPLT_V5M2_12) XTx_Base.Xtx_core.XFE.Xfifo.Xfifo_core.XIgrp_clkgt_dff_0.XIclkgt.CKN
211.946 | 2.49 |  | 0 | 0 | 0 | 1.943 | 3.238 | 0.675 | 0 | 0.449 | C f | XTx_Base.Xtx_core.XFE.Xfifo.Xfifo_core.XIgrp_clkgt_dff_0.XIclkgt.XMPCKAA.GATE (HDB48ULT02_CKGTPLT_V5M2_12) XTx_Base.Xtx_core.XFE.Xfifo.Xfifo_core.XIgrp_clkgt_dff_0.XIclkgt.CKA
216.288 | 4.342 |  | 0 | 0 | 0 | 3.97 | 6.617 | 0.675 | 0.676 | 1.378 | C r | XTx_Base.Xtx_core.XFE.Xfifo.Xfifo_core.XIgrp_clkgt_dff_0.XIclkgt.XMNI3.GATE (HDB48ULT02_CKGTPLT_V5M2_12) XTx_Base.Xtx_core.XFE.Xfifo.Xfifo_core.XIgrp_clkgt_dff_0.XIclkgt.I3
220.642 | 4.354 |  | 0 | 0 | 0 | 3.341 | 5.568 | 0.675 | 0 | 7.853 | C& f | XTx_Base.Xtx_core.XFE.Xfifo.Xfifo_core.XIgrp_clkgt_dff_0.XIdff_dat[1].XMPCK.GATE (HDB48ULT02_FSDPRBQ_DY2M2_2) XTx_Base.Xtx_core.XFE.Xfifo.Xfifo_core.XIgrp_clkgt_dff_0.clkgt
223.17 | 2.528 |  | 0 | 1.325 | 0 | 1.517 | 2.529 | 0.675 | 0.675 | 0.243 | C r | XTx_Base.Xtx_core.XFE.Xfifo.Xfifo_core.XIgrp_clkgt_dff_0.XIdff_dat[1].XMPCKN2.GATE (HDB48ULT02_FSDPRBQ_DY2M2_2) XTx_Base.Xtx_core.XFE.Xfifo.Xfifo_core.XIgrp_clkgt_dff_0.XIdff_dat[1].CKM
| 23.17 | 200 |  | 1.325 | 0 | [6 empty] | Total
224.454 | 1.284 | [10 empty] | hold time
224.454 | 0 | [10 empty] | clock uncertainty
224.454 | [11 empty] | data required time
-------- | --------- | --------- | --------- | --------- | --------- | --------- | --------- | --------- | --------- | --------- | --------- | -------------------------------------------------------------
220.185 | [11 empty] | data arrival time
-224.454 | [11 empty] | data required time
-------- | --------- | --------- | --------- | --------- | --------- | --------- | --------- | --------- | --------- | --------- | --------- | -------------------------------------------------------------
-4.269 | [11 empty] | slack (VIOLATED)
min-ssg0p675vn40c-min_delay_qcc-1492
Path ID: 1492
Startpoint: PhyClk (in port)
Endpoint: XTx_Base.Xtx_core.XFE.Xfifo.Xfifo_core.XIgrp_clkgt_dff_0.XIdff_dat[14].XMPI98.GATE
Path Type: min
Constraint: non-transparent hold (switchover from slave latch hold (transparent))
Ref Path ID: 225
PBSA Common Net: XTx_Base.Xtx_core.XFE.Xfifo.Xfifo_core.XIgrp_clkgt_dff_0.clkgt
|  |  | Wire |  | Xtalk |  |  | Rail | Final
Path | Incr | Adjust | Delay | Var | Delta | Trans | FTrans | Voltage | Voltage | Cap | NT | Point Net
-------- | -------- | -------- | -------- | -------- | -------- | -------- | -------- | -------- | -------- | -------- | ---- -- | ------------------------------ ------------------------------
|  | 200 | [9 empty] | clock write_phyclk (fall)
200 |  | 0 |  |  |  | 14.4 | 24 |  |  | 0.7 | C f | PhyClk (in) PhyClk
200 | 0 |  | 0 | 0 | 0 | 14.4 | 24 | 0.675 | 0 | 0.7 | C f | XTx_Base.Xtx_core.XFE.Xfifo.XIbuf_WrClk.XMPA.GATE (HDB48ULT02_BUF_4) PhyClk
204.993 | 4.993 |  | 0 | 0 | 0 | 3.462 | 5.77 | 0.675 | 0.676 | 0.486 | C r | XTx_Base.Xtx_core.XFE.Xfifo.XIbuf_WrClk.XMNI1.GATE (HDB48ULT02_BUF_4) XTx_Base.Xtx_core.XFE.Xfifo.XIbuf_WrClk.I1
207.435 | 2.442 |  | 0 | 0 | 0 | 1.537 | 2.562 | 0.675 | 0.001 | 1.378 | C f | XTx_Base.Xtx_core.XFE.Xfifo.Xfifo_core.XIgrp_clkgt_dff_0.XIclkgt.XMPCK.GATE (HDB48ULT02_CKGTPLT_V5M2_12) XTx_Base.Xtx_core.XFE.Xfifo.WrClk_buf
209.052 | 1.616 |  | 0 | 0 | 0 | 1.171 | 1.952 | 0.675 | 0.674 | 0.243 | C r | XTx_Base.Xtx_core.XFE.Xfifo.Xfifo_core.XIgrp_clkgt_dff_0.XIclkgt.XMNCKN.GATE (HDB48ULT02_CKGTPLT_V5M2_12) XTx_Base.Xtx_core.XFE.Xfifo.Xfifo_core.XIgrp_clkgt_dff_0.XIclkgt.CKN
211.174 | 2.123 |  | 0 | 0 | 0 | 1.555 | 2.592 | 0.675 | 0.001 | 0.449 | C f | XTx_Base.Xtx_core.XFE.Xfifo.Xfifo_core.XIgrp_clkgt_dff_0.XIclkgt.XMPCKAA.GATE (HDB48ULT02_CKGTPLT_V5M2_12) XTx_Base.Xtx_core.XFE.Xfifo.Xfifo_core.XIgrp_clkgt_dff_0.XIclkgt.CKA
213.546 | 2.371 |  | 0 | 0 | 0 | 1.719 | 2.865 | 0.675 | 0.674 | 1.378 | C r | XTx_Base.Xtx_core.XFE.Xfifo.Xfifo_core.XIgrp_clkgt_dff_0.XIclkgt.XMNI3.GATE (HDB48ULT02_CKGTPLT_V5M2_12) XTx_Base.Xtx_core.XFE.Xfifo.Xfifo_core.XIgrp_clkgt_dff_0.XIclkgt.I3
216.751 | 3.205 |  | 0 | 0 | 0 | 2.625 | 4.376 | 0.675 | 0 | 7.853 | C& f | XTx_Base.Xtx_core.XFE.Xfifo.Xfifo_core.XIgrp_clkgt_dff_0.XIdff_dat[14].XMPDB.GATE (HDB48ULT02_FSDPRBQ_DY2M2_2) XTx_Base.Xtx_core.XFE.Xfifo.Xfifo_core.XIgrp_clkgt_dff_0.clkgt
219.613 | 2.863 |  | 0 | 0.921 | 0 | 2.714 | 4.524 | 0.675 | 0.673 | 0.181 | L$ r | XTx_Base.Xtx_core.XFE.Xfifo.Xfifo_core.XIgrp_clkgt_dff_0.XIdff_dat[14].XMNI1.GATE (HDB48ULT02_FSDPRBQ_DY2M2_2) XTx_Base.Xtx_core.XFE.Xfifo.Xfifo_core.XIgrp_clkgt_dff_0.XIdff_dat[14].MFBN
222.659 | 3.045 |  | 0 | 0.768 | 0 | 2.334 | 3.89 | 0.675 | 0.001 | 0.181 | L$ f | XTx_Base.Xtx_core.XFE.Xfifo.Xfifo_core.XIgrp_clkgt_dff_0.XIdff_dat[14].XMPI98.GATE (HDB48ULT02_FSDPRBQ_DY2M2_2) XTx_Base.Xtx_core.XFE.Xfifo.Xfifo_core.XIgrp_clkgt_dff_0.XIdff_dat[14].SFB
221.973 | -0.686 |  |  | 0 | [7 empty] | delta to checked pin
220.185 |  | -1.787 | [9 empty] | POCV adjustment
220.185 | [11 empty] | data arrival time
| 21.973 | 198.213 |  | 1.2 | 0 | [6 empty] | Total
|  | 200 | [9 empty] | clock write_phyclk (fall)
200 |  | 0 |  |  |  | 14.4 | 24 |  |  | 0.7 | C f | PhyClk (in) PhyClk
200 | 0 |  | 0 | 0 | 0 | 14.4 | 24 | 0.675 | 0 | 0.7 | C f | XTx_Base.Xtx_core.XFE.Xfifo.XIbuf_WrClk.XMPA.GATE (HDB48ULT02_BUF_4) PhyClk
204.993 | 4.993 |  | 0 | 0 | 0 | 3.462 | 5.77 | 0.675 | 0.676 | 0.486 | C r | XTx_Base.Xtx_core.XFE.Xfifo.XIbuf_WrClk.XMNI1.GATE (HDB48ULT02_BUF_4) XTx_Base.Xtx_core.XFE.Xfifo.XIbuf_WrClk.I1
207.521 | 2.528 |  | 0 | 0 | 0 | 1.68 | 2.8 | 0.675 | -0.001 | 1.378 | C f | XTx_Base.Xtx_core.XFE.Xfifo.Xfifo_core.XIgrp_clkgt_dff_0.XIclkgt.XMPCK.GATE (HDB48ULT02_CKGTPLT_V5M2_12) XTx_Base.Xtx_core.XFE.Xfifo.WrClk_buf
209.456 | 1.935 |  | 0 | 0 | 0 | 1.392 | 2.32 | 0.675 | 0.674 | 0.243 | C r | XTx_Base.Xtx_core.XFE.Xfifo.Xfifo_core.XIgrp_clkgt_dff_0.XIclkgt.XMNCKN.GATE (HDB48ULT02_CKGTPLT_V5M2_12) XTx_Base.Xtx_core.XFE.Xfifo.Xfifo_core.XIgrp_clkgt_dff_0.XIclkgt.CKN
211.946 | 2.49 |  | 0 | 0 | 0 | 1.943 | 3.238 | 0.675 | 0 | 0.449 | C f | XTx_Base.Xtx_core.XFE.Xfifo.Xfifo_core.XIgrp_clkgt_dff_0.XIclkgt.XMPCKAA.GATE (HDB48ULT02_CKGTPLT_V5M2_12) XTx_Base.Xtx_core.XFE.Xfifo.Xfifo_core.XIgrp_clkgt_dff_0.XIclkgt.CKA
216.288 | 4.342 |  | 0 | 0 | 0 | 3.97 | 6.617 | 0.675 | 0.676 | 1.378 | C r | XTx_Base.Xtx_core.XFE.Xfifo.Xfifo_core.XIgrp_clkgt_dff_0.XIclkgt.XMNI3.GATE (HDB48ULT02_CKGTPLT_V5M2_12) XTx_Base.Xtx_core.XFE.Xfifo.Xfifo_core.XIgrp_clkgt_dff_0.XIclkgt.I3
220.642 | 4.354 |  | 0 | 0 | 0 | 3.341 | 5.568 | 0.675 | 0 | 7.853 | C& f | XTx_Base.Xtx_core.XFE.Xfifo.Xfifo_core.XIgrp_clkgt_dff_0.XIdff_dat[14].XMPCK.GATE (HDB48ULT02_FSDPRBQ_DY2M2_2) XTx_Base.Xtx_core.XFE.Xfifo.Xfifo_core.XIgrp_clkgt_dff_0.clkgt
223.17 | 2.528 |  | 0 | 1.325 | 0 | 1.517 | 2.529 | 0.675 | 0.675 | 0.243 | C r | XTx_Base.Xtx_core.XFE.Xfifo.Xfifo_core.XIgrp_clkgt_dff_0.XIdff_dat[14].XMPCKN2.GATE (HDB48ULT02_FSDPRBQ_DY2M2_2) XTx_Base.Xtx_core.XFE.Xfifo.Xfifo_core.XIgrp_clkgt_dff_0.XIdff_dat[14].CKM
| 23.17 | 200 |  | 1.325 | 0 | [6 empty] | Total
224.454 | 1.284 | [10 empty] | hold time
224.454 | 0 | [10 empty] | clock uncertainty
224.454 | [11 empty] | data required time
-------- | --------- | --------- | --------- | --------- | --------- | --------- | --------- | --------- | --------- | --------- | --------- | -------------------------------------------------------------
220.185 | [11 empty] | data arrival time
-224.454 | [11 empty] | data required time
-------- | --------- | --------- | --------- | --------- | --------- | --------- | --------- | --------- | --------- | --------- | --------- | -------------------------------------------------------------
-4.269 | [11 empty] | slack (VIOLATED)
min-ssg0p675vn40c-min_delay_qcc-1493
Path ID: 1493
Startpoint: PhyClk (in port)
Endpoint: XTx_Base.Xtx_core.XFE.Xfifo.Xfifo_core.XIgrp_clkgt_dff_0.XIdff_dat[13].XMPI98.GATE
Path Type: min
Constraint: non-transparent hold (switchover from slave latch hold (transparent))
Ref Path ID: 223
PBSA Common Net: XTx_Base.Xtx_core.XFE.Xfifo.Xfifo_core.XIgrp_clkgt_dff_0.clkgt
|  |  | Wire |  | Xtalk |  |  | Rail | Final
Path | Incr | Adjust | Delay | Var | Delta | Trans | FTrans | Voltage | Voltage | Cap | NT | Point Net
-------- | -------- | -------- | -------- | -------- | -------- | -------- | -------- | -------- | -------- | -------- | ---- -- | ------------------------------ ------------------------------
|  | 200 | [9 empty] | clock write_phyclk (fall)
200 |  | 0 |  |  |  | 14.4 | 24 |  |  | 0.7 | C f | PhyClk (in) PhyClk
200 | 0 |  | 0 | 0 | 0 | 14.4 | 24 | 0.675 | 0 | 0.7 | C f | XTx_Base.Xtx_core.XFE.Xfifo.XIbuf_WrClk.XMPA.GATE (HDB48ULT02_BUF_4) PhyClk
204.993 | 4.993 |  | 0 | 0 | 0 | 3.462 | 5.77 | 0.675 | 0.676 | 0.486 | C r | XTx_Base.Xtx_core.XFE.Xfifo.XIbuf_WrClk.XMNI1.GATE (HDB48ULT02_BUF_4) XTx_Base.Xtx_core.XFE.Xfifo.XIbuf_WrClk.I1
207.435 | 2.442 |  | 0 | 0 | 0 | 1.537 | 2.562 | 0.675 | 0.001 | 1.378 | C f | XTx_Base.Xtx_core.XFE.Xfifo.Xfifo_core.XIgrp_clkgt_dff_0.XIclkgt.XMPCK.GATE (HDB48ULT02_CKGTPLT_V5M2_12) XTx_Base.Xtx_core.XFE.Xfifo.WrClk_buf
209.052 | 1.616 |  | 0 | 0 | 0 | 1.171 | 1.952 | 0.675 | 0.674 | 0.243 | C r | XTx_Base.Xtx_core.XFE.Xfifo.Xfifo_core.XIgrp_clkgt_dff_0.XIclkgt.XMNCKN.GATE (HDB48ULT02_CKGTPLT_V5M2_12) XTx_Base.Xtx_core.XFE.Xfifo.Xfifo_core.XIgrp_clkgt_dff_0.XIclkgt.CKN
211.174 | 2.123 |  | 0 | 0 | 0 | 1.555 | 2.592 | 0.675 | 0.001 | 0.449 | C f | XTx_Base.Xtx_core.XFE.Xfifo.Xfifo_core.XIgrp_clkgt_dff_0.XIclkgt.XMPCKAA.GATE (HDB48ULT02_CKGTPLT_V5M2_12) XTx_Base.Xtx_core.XFE.Xfifo.Xfifo_core.XIgrp_clkgt_dff_0.XIclkgt.CKA
213.546 | 2.371 |  | 0 | 0 | 0 | 1.719 | 2.865 | 0.675 | 0.674 | 1.378 | C r | XTx_Base.Xtx_core.XFE.Xfifo.Xfifo_core.XIgrp_clkgt_dff_0.XIclkgt.XMNI3.GATE (HDB48ULT02_CKGTPLT_V5M2_12) XTx_Base.Xtx_core.XFE.Xfifo.Xfifo_core.XIgrp_clkgt_dff_0.XIclkgt.I3
216.751 | 3.205 |  | 0 | 0 | 0 | 2.625 | 4.376 | 0.675 | 0 | 7.853 | C& f | XTx_Base.Xtx_core.XFE.Xfifo.Xfifo_core.XIgrp_clkgt_dff_0.XIdff_dat[13].XMPDB.GATE (HDB48ULT02_FSDPRBQ_DY2M2_2) XTx_Base.Xtx_core.XFE.Xfifo.Xfifo_core.XIgrp_clkgt_dff_0.clkgt
219.613 | 2.863 |  | 0 | 0.921 | 0 | 2.714 | 4.524 | 0.675 | 0.673 | 0.181 | L$ r | XTx_Base.Xtx_core.XFE.Xfifo.Xfifo_core.XIgrp_clkgt_dff_0.XIdff_dat[13].XMNI1.GATE (HDB48ULT02_FSDPRBQ_DY2M2_2) XTx_Base.Xtx_core.XFE.Xfifo.Xfifo_core.XIgrp_clkgt_dff_0.XIdff_dat[13].MFBN
222.659 | 3.045 |  | 0 | 0.768 | 0 | 2.334 | 3.89 | 0.675 | 0.001 | 0.181 | L$ f | XTx_Base.Xtx_core.XFE.Xfifo.Xfifo_core.XIgrp_clkgt_dff_0.XIdff_dat[13].XMPI98.GATE (HDB48ULT02_FSDPRBQ_DY2M2_2) XTx_Base.Xtx_core.XFE.Xfifo.Xfifo_core.XIgrp_clkgt_dff_0.XIdff_dat[13].SFB
221.973 | -0.686 |  |  | 0 | [7 empty] | delta to checked pin
220.185 |  | -1.787 | [9 empty] | POCV adjustment
220.185 | [11 empty] | data arrival time
| 21.973 | 198.213 |  | 1.2 | 0 | [6 empty] | Total
|  | 200 | [9 empty] | clock write_phyclk (fall)
200 |  | 0 |  |  |  | 14.4 | 24 |  |  | 0.7 | C f | PhyClk (in) PhyClk
200 | 0 |  | 0 | 0 | 0 | 14.4 | 24 | 0.675 | 0 | 0.7 | C f | XTx_Base.Xtx_core.XFE.Xfifo.XIbuf_WrClk.XMPA.GATE (HDB48ULT02_BUF_4) PhyClk
204.993 | 4.993 |  | 0 | 0 | 0 | 3.462 | 5.77 | 0.675 | 0.676 | 0.486 | C r | XTx_Base.Xtx_core.XFE.Xfifo.XIbuf_WrClk.XMNI1.GATE (HDB48ULT02_BUF_4) XTx_Base.Xtx_core.XFE.Xfifo.XIbuf_WrClk.I1
207.521 | 2.528 |  | 0 | 0 | 0 | 1.68 | 2.8 | 0.675 | -0.001 | 1.378 | C f | XTx_Base.Xtx_core.XFE.Xfifo.Xfifo_core.XIgrp_clkgt_dff_0.XIclkgt.XMPCK.GATE (HDB48ULT02_CKGTPLT_V5M2_12) XTx_Base.Xtx_core.XFE.Xfifo.WrClk_buf
209.456 | 1.935 |  | 0 | 0 | 0 | 1.392 | 2.32 | 0.675 | 0.674 | 0.243 | C r | XTx_Base.Xtx_core.XFE.Xfifo.Xfifo_core.XIgrp_clkgt_dff_0.XIclkgt.XMNCKN.GATE (HDB48ULT02_CKGTPLT_V5M2_12) XTx_Base.Xtx_core.XFE.Xfifo.Xfifo_core.XIgrp_clkgt_dff_0.XIclkgt.CKN
211.946 | 2.49 |  | 0 | 0 | 0 | 1.943 | 3.238 | 0.675 | 0 | 0.449 | C f | XTx_Base.Xtx_core.XFE.Xfifo.Xfifo_core.XIgrp_clkgt_dff_0.XIclkgt.XMPCKAA.GATE (HDB48ULT02_CKGTPLT_V5M2_12) XTx_Base.Xtx_core.XFE.Xfifo.Xfifo_core.XIgrp_clkgt_dff_0.XIclkgt.CKA
216.288 | 4.342 |  | 0 | 0 | 0 | 3.97 | 6.617 | 0.675 | 0.676 | 1.378 | C r | XTx_Base.Xtx_core.XFE.Xfifo.Xfifo_core.XIgrp_clkgt_dff_0.XIclkgt.XMNI3.GATE (HDB48ULT02_CKGTPLT_V5M2_12) XTx_Base.Xtx_core.XFE.Xfifo.Xfifo_core.XIgrp_clkgt_dff_0.XIclkgt.I3
220.642 | 4.354 |  | 0 | 0 | 0 | 3.341 | 5.568 | 0.675 | 0 | 7.853 | C& f | XTx_Base.Xtx_core.XFE.Xfifo.Xfifo_core.XIgrp_clkgt_dff_0.XIdff_dat[13].XMPCK.GATE (HDB48ULT02_FSDPRBQ_DY2M2_2) XTx_Base.Xtx_core.XFE.Xfifo.Xfifo_core.XIgrp_clkgt_dff_0.clkgt
223.17 | 2.528 |  | 0 | 1.325 | 0 | 1.517 | 2.529 | 0.675 | 0.675 | 0.243 | C r | XTx_Base.Xtx_core.XFE.Xfifo.Xfifo_core.XIgrp_clkgt_dff_0.XIdff_dat[13].XMPCKN2.GATE (HDB48ULT02_FSDPRBQ_DY2M2_2) XTx_Base.Xtx_core.XFE.Xfifo.Xfifo_core.XIgrp_clkgt_dff_0.XIdff_dat[13].CKM
| 23.17 | 200 |  | 1.325 | 0 | [6 empty] | Total
224.454 | 1.284 | [10 empty] | hold time
224.454 | 0 | [10 empty] | clock uncertainty
224.454 | [11 empty] | data required time
-------- | --------- | --------- | --------- | --------- | --------- | --------- | --------- | --------- | --------- | --------- | --------- | -------------------------------------------------------------
220.185 | [11 empty] | data arrival time
-224.454 | [11 empty] | data required time
-------- | --------- | --------- | --------- | --------- | --------- | --------- | --------- | --------- | --------- | --------- | --------- | -------------------------------------------------------------
-4.269 | [11 empty] | slack (VIOLATED)
min-ssg0p675vn40c-min_delay_qcc-1494
Path ID: 1494
Startpoint: PhyClk (in port)
Endpoint: XTx_Base.Xtx_core.XFE.Xfifo.Xfifo_core.XIgrp_clkgt_dff_0.XIdff_dat[12].XMPI98.GATE
Path Type: min
Constraint: non-transparent hold (switchover from slave latch hold (transparent))
Ref Path ID: 221
PBSA Common Net: XTx_Base.Xtx_core.XFE.Xfifo.Xfifo_core.XIgrp_clkgt_dff_0.clkgt
|  |  | Wire |  | Xtalk |  |  | Rail | Final
Path | Incr | Adjust | Delay | Var | Delta | Trans | FTrans | Voltage | Voltage | Cap | NT | Point Net
-------- | -------- | -------- | -------- | -------- | -------- | -------- | -------- | -------- | -------- | -------- | ---- -- | ------------------------------ ------------------------------
|  | 200 | [9 empty] | clock write_phyclk (fall)
200 |  | 0 |  |  |  | 14.4 | 24 |  |  | 0.7 | C f | PhyClk (in) PhyClk
200 | 0 |  | 0 | 0 | 0 | 14.4 | 24 | 0.675 | 0 | 0.7 | C f | XTx_Base.Xtx_core.XFE.Xfifo.XIbuf_WrClk.XMPA.GATE (HDB48ULT02_BUF_4) PhyClk
204.993 | 4.993 |  | 0 | 0 | 0 | 3.462 | 5.77 | 0.675 | 0.676 | 0.486 | C r | XTx_Base.Xtx_core.XFE.Xfifo.XIbuf_WrClk.XMNI1.GATE (HDB48ULT02_BUF_4) XTx_Base.Xtx_core.XFE.Xfifo.XIbuf_WrClk.I1
207.435 | 2.442 |  | 0 | 0 | 0 | 1.537 | 2.562 | 0.675 | 0.001 | 1.378 | C f | XTx_Base.Xtx_core.XFE.Xfifo.Xfifo_core.XIgrp_clkgt_dff_0.XIclkgt.XMPCK.GATE (HDB48ULT02_CKGTPLT_V5M2_12) XTx_Base.Xtx_core.XFE.Xfifo.WrClk_buf
209.052 | 1.616 |  | 0 | 0 | 0 | 1.171 | 1.952 | 0.675 | 0.674 | 0.243 | C r | XTx_Base.Xtx_core.XFE.Xfifo.Xfifo_core.XIgrp_clkgt_dff_0.XIclkgt.XMNCKN.GATE (HDB48ULT02_CKGTPLT_V5M2_12) XTx_Base.Xtx_core.XFE.Xfifo.Xfifo_core.XIgrp_clkgt_dff_0.XIclkgt.CKN
211.174 | 2.123 |  | 0 | 0 | 0 | 1.555 | 2.592 | 0.675 | 0.001 | 0.449 | C f | XTx_Base.Xtx_core.XFE.Xfifo.Xfifo_core.XIgrp_clkgt_dff_0.XIclkgt.XMPCKAA.GATE (HDB48ULT02_CKGTPLT_V5M2_12) XTx_Base.Xtx_core.XFE.Xfifo.Xfifo_core.XIgrp_clkgt_dff_0.XIclkgt.CKA
213.546 | 2.371 |  | 0 | 0 | 0 | 1.719 | 2.865 | 0.675 | 0.674 | 1.378 | C r | XTx_Base.Xtx_core.XFE.Xfifo.Xfifo_core.XIgrp_clkgt_dff_0.XIclkgt.XMNI3.GATE (HDB48ULT02_CKGTPLT_V5M2_12) XTx_Base.Xtx_core.XFE.Xfifo.Xfifo_core.XIgrp_clkgt_dff_0.XIclkgt.I3
216.751 | 3.205 |  | 0 | 0 | 0 | 2.625 | 4.376 | 0.675 | 0 | 7.853 | C& f | XTx_Base.Xtx_core.XFE.Xfifo.Xfifo_core.XIgrp_clkgt_dff_0.XIdff_dat[12].XMPDB.GATE (HDB48ULT02_FSDPRBQ_DY2M2_2) XTx_Base.Xtx_core.XFE.Xfifo.Xfifo_core.XIgrp_clkgt_dff_0.clkgt
219.613 | 2.863 |  | 0 | 0.921 | 0 | 2.714 | 4.524 | 0.675 | 0.673 | 0.181 | L$ r | XTx_Base.Xtx_core.XFE.Xfifo.Xfifo_core.XIgrp_clkgt_dff_0.XIdff_dat[12].XMNI1.GATE (HDB48ULT02_FSDPRBQ_DY2M2_2) XTx_Base.Xtx_core.XFE.Xfifo.Xfifo_core.XIgrp_clkgt_dff_0.XIdff_dat[12].MFBN
222.659 | 3.045 |  | 0 | 0.768 | 0 | 2.334 | 3.89 | 0.675 | 0.001 | 0.181 | L$ f | XTx_Base.Xtx_core.XFE.Xfifo.Xfifo_core.XIgrp_clkgt_dff_0.XIdff_dat[12].XMPI98.GATE (HDB48ULT02_FSDPRBQ_DY2M2_2) XTx_Base.Xtx_core.XFE.Xfifo.Xfifo_core.XIgrp_clkgt_dff_0.XIdff_dat[12].SFB
221.973 | -0.686 |  |  | 0 | [7 empty] | delta to checked pin
220.185 |  | -1.787 | [9 empty] | POCV adjustment
220.185 | [11 empty] | data arrival time
| 21.973 | 198.213 |  | 1.2 | 0 | [6 empty] | Total
|  | 200 | [9 empty] | clock write_phyclk (fall)
200 |  | 0 |  |  |  | 14.4 | 24 |  |  | 0.7 | C f | PhyClk (in) PhyClk
200 | 0 |  | 0 | 0 | 0 | 14.4 | 24 | 0.675 | 0 | 0.7 | C f | XTx_Base.Xtx_core.XFE.Xfifo.XIbuf_WrClk.XMPA.GATE (HDB48ULT02_BUF_4) PhyClk
204.993 | 4.993 |  | 0 | 0 | 0 | 3.462 | 5.77 | 0.675 | 0.676 | 0.486 | C r | XTx_Base.Xtx_core.XFE.Xfifo.XIbuf_WrClk.XMNI1.GATE (HDB48ULT02_BUF_4) XTx_Base.Xtx_core.XFE.Xfifo.XIbuf_WrClk.I1
207.521 | 2.528 |  | 0 | 0 | 0 | 1.68 | 2.8 | 0.675 | -0.001 | 1.378 | C f | XTx_Base.Xtx_core.XFE.Xfifo.Xfifo_core.XIgrp_clkgt_dff_0.XIclkgt.XMPCK.GATE (HDB48ULT02_CKGTPLT_V5M2_12) XTx_Base.Xtx_core.XFE.Xfifo.WrClk_buf
209.456 | 1.935 |  | 0 | 0 | 0 | 1.392 | 2.32 | 0.675 | 0.674 | 0.243 | C r | XTx_Base.Xtx_core.XFE.Xfifo.Xfifo_core.XIgrp_clkgt_dff_0.XIclkgt.XMNCKN.GATE (HDB48ULT02_CKGTPLT_V5M2_12) XTx_Base.Xtx_core.XFE.Xfifo.Xfifo_core.XIgrp_clkgt_dff_0.XIclkgt.CKN
211.946 | 2.49 |  | 0 | 0 | 0 | 1.943 | 3.238 | 0.675 | 0 | 0.449 | C f | XTx_Base.Xtx_core.XFE.Xfifo.Xfifo_core.XIgrp_clkgt_dff_0.XIclkgt.XMPCKAA.GATE (HDB48ULT02_CKGTPLT_V5M2_12) XTx_Base.Xtx_core.XFE.Xfifo.Xfifo_core.XIgrp_clkgt_dff_0.XIclkgt.CKA
216.288 | 4.342 |  | 0 | 0 | 0 | 3.97 | 6.617 | 0.675 | 0.676 | 1.378 | C r | XTx_Base.Xtx_core.XFE.Xfifo.Xfifo_core.XIgrp_clkgt_dff_0.XIclkgt.XMNI3.GATE (HDB48ULT02_CKGTPLT_V5M2_12) XTx_Base.Xtx_core.XFE.Xfifo.Xfifo_core.XIgrp_clkgt_dff_0.XIclkgt.I3
220.642 | 4.354 |  | 0 | 0 | 0 | 3.341 | 5.568 | 0.675 | 0 | 7.853 | C& f | XTx_Base.Xtx_core.XFE.Xfifo.Xfifo_core.XIgrp_clkgt_dff_0.XIdff_dat[12].XMPCK.GATE (HDB48ULT02_FSDPRBQ_DY2M2_2) XTx_Base.Xtx_core.XFE.Xfifo.Xfifo_core.XIgrp_clkgt_dff_0.clkgt
223.17 | 2.528 |  | 0 | 1.325 | 0 | 1.517 | 2.529 | 0.675 | 0.675 | 0.243 | C r | XTx_Base.Xtx_core.XFE.Xfifo.Xfifo_core.XIgrp_clkgt_dff_0.XIdff_dat[12].XMPCKN2.GATE (HDB48ULT02_FSDPRBQ_DY2M2_2) XTx_Base.Xtx_core.XFE.Xfifo.Xfifo_core.XIgrp_clkgt_dff_0.XIdff_dat[12].CKM
| 23.17 | 200 |  | 1.325 | 0 | [6 empty] | Total
224.454 | 1.284 | [10 empty] | hold time
224.454 | 0 | [10 empty] | clock uncertainty
224.454 | [11 empty] | data required time
-------- | --------- | --------- | --------- | --------- | --------- | --------- | --------- | --------- | --------- | --------- | --------- | -------------------------------------------------------------
220.185 | [11 empty] | data arrival time
-224.454 | [11 empty] | data required time
-------- | --------- | --------- | --------- | --------- | --------- | --------- | --------- | --------- | --------- | --------- | --------- | -------------------------------------------------------------
-4.269 | [11 empty] | slack (VIOLATED)
min-ssg0p675vn40c-min_delay_qcc-1495
Path ID: 1495
Startpoint: PhyClk (in port)
Endpoint: XTx_Base.Xtx_core.XFE.Xfifo.Xfifo_core.XIgrp_clkgt_dff_0.XIdff_dat[11].XMPI98.GATE
Path Type: min
Constraint: non-transparent hold (switchover from slave latch hold (transparent))
Ref Path ID: 219
PBSA Common Net: XTx_Base.Xtx_core.XFE.Xfifo.Xfifo_core.XIgrp_clkgt_dff_0.clkgt
|  |  | Wire |  | Xtalk |  |  | Rail | Final
Path | Incr | Adjust | Delay | Var | Delta | Trans | FTrans | Voltage | Voltage | Cap | NT | Point Net
-------- | -------- | -------- | -------- | -------- | -------- | -------- | -------- | -------- | -------- | -------- | ---- -- | ------------------------------ ------------------------------
|  | 200 | [9 empty] | clock write_phyclk (fall)
200 |  | 0 |  |  |  | 14.4 | 24 |  |  | 0.7 | C f | PhyClk (in) PhyClk
200 | 0 |  | 0 | 0 | 0 | 14.4 | 24 | 0.675 | 0 | 0.7 | C f | XTx_Base.Xtx_core.XFE.Xfifo.XIbuf_WrClk.XMPA.GATE (HDB48ULT02_BUF_4) PhyClk
204.993 | 4.993 |  | 0 | 0 | 0 | 3.462 | 5.77 | 0.675 | 0.676 | 0.486 | C r | XTx_Base.Xtx_core.XFE.Xfifo.XIbuf_WrClk.XMNI1.GATE (HDB48ULT02_BUF_4) XTx_Base.Xtx_core.XFE.Xfifo.XIbuf_WrClk.I1
207.435 | 2.442 |  | 0 | 0 | 0 | 1.537 | 2.562 | 0.675 | 0.001 | 1.378 | C f | XTx_Base.Xtx_core.XFE.Xfifo.Xfifo_core.XIgrp_clkgt_dff_0.XIclkgt.XMPCK.GATE (HDB48ULT02_CKGTPLT_V5M2_12) XTx_Base.Xtx_core.XFE.Xfifo.WrClk_buf
209.052 | 1.616 |  | 0 | 0 | 0 | 1.171 | 1.952 | 0.675 | 0.674 | 0.243 | C r | XTx_Base.Xtx_core.XFE.Xfifo.Xfifo_core.XIgrp_clkgt_dff_0.XIclkgt.XMNCKN.GATE (HDB48ULT02_CKGTPLT_V5M2_12) XTx_Base.Xtx_core.XFE.Xfifo.Xfifo_core.XIgrp_clkgt_dff_0.XIclkgt.CKN
211.174 | 2.123 |  | 0 | 0 | 0 | 1.555 | 2.592 | 0.675 | 0.001 | 0.449 | C f | XTx_Base.Xtx_core.XFE.Xfifo.Xfifo_core.XIgrp_clkgt_dff_0.XIclkgt.XMPCKAA.GATE (HDB48ULT02_CKGTPLT_V5M2_12) XTx_Base.Xtx_core.XFE.Xfifo.Xfifo_core.XIgrp_clkgt_dff_0.XIclkgt.CKA
213.546 | 2.371 |  | 0 | 0 | 0 | 1.719 | 2.865 | 0.675 | 0.674 | 1.378 | C r | XTx_Base.Xtx_core.XFE.Xfifo.Xfifo_core.XIgrp_clkgt_dff_0.XIclkgt.XMNI3.GATE (HDB48ULT02_CKGTPLT_V5M2_12) XTx_Base.Xtx_core.XFE.Xfifo.Xfifo_core.XIgrp_clkgt_dff_0.XIclkgt.I3
216.751 | 3.205 |  | 0 | 0 | 0 | 2.625 | 4.376 | 0.675 | 0 | 7.853 | C& f | XTx_Base.Xtx_core.XFE.Xfifo.Xfifo_core.XIgrp_clkgt_dff_0.XIdff_dat[11].XMPDB.GATE (HDB48ULT02_FSDPRBQ_DY2M2_2) XTx_Base.Xtx_core.XFE.Xfifo.Xfifo_core.XIgrp_clkgt_dff_0.clkgt
219.613 | 2.863 |  | 0 | 0.921 | 0 | 2.714 | 4.524 | 0.675 | 0.673 | 0.181 | L$ r | XTx_Base.Xtx_core.XFE.Xfifo.Xfifo_core.XIgrp_clkgt_dff_0.XIdff_dat[11].XMNI1.GATE (HDB48ULT02_FSDPRBQ_DY2M2_2) XTx_Base.Xtx_core.XFE.Xfifo.Xfifo_core.XIgrp_clkgt_dff_0.XIdff_dat[11].MFBN
222.659 | 3.045 |  | 0 | 0.768 | 0 | 2.334 | 3.89 | 0.675 | 0.001 | 0.181 | L$ f | XTx_Base.Xtx_core.XFE.Xfifo.Xfifo_core.XIgrp_clkgt_dff_0.XIdff_dat[11].XMPI98.GATE (HDB48ULT02_FSDPRBQ_DY2M2_2) XTx_Base.Xtx_core.XFE.Xfifo.Xfifo_core.XIgrp_clkgt_dff_0.XIdff_dat[11].SFB
221.973 | -0.686 |  |  | 0 | [7 empty] | delta to checked pin
220.185 |  | -1.787 | [9 empty] | POCV adjustment
220.185 | [11 empty] | data arrival time
| 21.973 | 198.213 |  | 1.2 | 0 | [6 empty] | Total
|  | 200 | [9 empty] | clock write_phyclk (fall)
200 |  | 0 |  |  |  | 14.4 | 24 |  |  | 0.7 | C f | PhyClk (in) PhyClk
200 | 0 |  | 0 | 0 | 0 | 14.4 | 24 | 0.675 | 0 | 0.7 | C f | XTx_Base.Xtx_core.XFE.Xfifo.XIbuf_WrClk.XMPA.GATE (HDB48ULT02_BUF_4) PhyClk
204.993 | 4.993 |  | 0 | 0 | 0 | 3.462 | 5.77 | 0.675 | 0.676 | 0.486 | C r | XTx_Base.Xtx_core.XFE.Xfifo.XIbuf_WrClk.XMNI1.GATE (HDB48ULT02_BUF_4) XTx_Base.Xtx_core.XFE.Xfifo.XIbuf_WrClk.I1
207.521 | 2.528 |  | 0 | 0 | 0 | 1.68 | 2.8 | 0.675 | -0.001 | 1.378 | C f | XTx_Base.Xtx_core.XFE.Xfifo.Xfifo_core.XIgrp_clkgt_dff_0.XIclkgt.XMPCK.GATE (HDB48ULT02_CKGTPLT_V5M2_12) XTx_Base.Xtx_core.XFE.Xfifo.WrClk_buf
209.456 | 1.935 |  | 0 | 0 | 0 | 1.392 | 2.32 | 0.675 | 0.674 | 0.243 | C r | XTx_Base.Xtx_core.XFE.Xfifo.Xfifo_core.XIgrp_clkgt_dff_0.XIclkgt.XMNCKN.GATE (HDB48ULT02_CKGTPLT_V5M2_12) XTx_Base.Xtx_core.XFE.Xfifo.Xfifo_core.XIgrp_clkgt_dff_0.XIclkgt.CKN
211.946 | 2.49 |  | 0 | 0 | 0 | 1.943 | 3.238 | 0.675 | 0 | 0.449 | C f | XTx_Base.Xtx_core.XFE.Xfifo.Xfifo_core.XIgrp_clkgt_dff_0.XIclkgt.XMPCKAA.GATE (HDB48ULT02_CKGTPLT_V5M2_12) XTx_Base.Xtx_core.XFE.Xfifo.Xfifo_core.XIgrp_clkgt_dff_0.XIclkgt.CKA
216.288 | 4.342 |  | 0 | 0 | 0 | 3.97 | 6.617 | 0.675 | 0.676 | 1.378 | C r | XTx_Base.Xtx_core.XFE.Xfifo.Xfifo_core.XIgrp_clkgt_dff_0.XIclkgt.XMNI3.GATE (HDB48ULT02_CKGTPLT_V5M2_12) XTx_Base.Xtx_core.XFE.Xfifo.Xfifo_core.XIgrp_clkgt_dff_0.XIclkgt.I3
220.642 | 4.354 |  | 0 | 0 | 0 | 3.341 | 5.568 | 0.675 | 0 | 7.853 | C& f | XTx_Base.Xtx_core.XFE.Xfifo.Xfifo_core.XIgrp_clkgt_dff_0.XIdff_dat[11].XMPCK.GATE (HDB48ULT02_FSDPRBQ_DY2M2_2) XTx_Base.Xtx_core.XFE.Xfifo.Xfifo_core.XIgrp_clkgt_dff_0.clkgt
223.17 | 2.528 |  | 0 | 1.325 | 0 | 1.517 | 2.529 | 0.675 | 0.675 | 0.243 | C r | XTx_Base.Xtx_core.XFE.Xfifo.Xfifo_core.XIgrp_clkgt_dff_0.XIdff_dat[11].XMPCKN2.GATE (HDB48ULT02_FSDPRBQ_DY2M2_2) XTx_Base.Xtx_core.XFE.Xfifo.Xfifo_core.XIgrp_clkgt_dff_0.XIdff_dat[11].CKM
| 23.17 | 200 |  | 1.325 | 0 | [6 empty] | Total
224.454 | 1.284 | [10 empty] | hold time
224.454 | 0 | [10 empty] | clock uncertainty
224.454 | [11 empty] | data required time
-------- | --------- | --------- | --------- | --------- | --------- | --------- | --------- | --------- | --------- | --------- | --------- | -------------------------------------------------------------
220.185 | [11 empty] | data arrival time
-224.454 | [11 empty] | data required time
-------- | --------- | --------- | --------- | --------- | --------- | --------- | --------- | --------- | --------- | --------- | --------- | -------------------------------------------------------------
-4.269 | [11 empty] | slack (VIOLATED)
min-ssg0p675vn40c-min_delay_qcc-1496
Path ID: 1496
Startpoint: PhyClk (in port)
Endpoint: XTx_Base.Xtx_core.XFE.Xfifo.Xfifo_core.XIgrp_clkgt_dff_0.XIdff_dat[10].XMPI98.GATE
Path Type: min
Constraint: non-transparent hold (switchover from slave latch hold (transparent))
Ref Path ID: 217
PBSA Common Net: XTx_Base.Xtx_core.XFE.Xfifo.Xfifo_core.XIgrp_clkgt_dff_0.clkgt
|  |  | Wire |  | Xtalk |  |  | Rail | Final
Path | Incr | Adjust | Delay | Var | Delta | Trans | FTrans | Voltage | Voltage | Cap | NT | Point Net
-------- | -------- | -------- | -------- | -------- | -------- | -------- | -------- | -------- | -------- | -------- | ---- -- | ------------------------------ ------------------------------
|  | 200 | [9 empty] | clock write_phyclk (fall)
200 |  | 0 |  |  |  | 14.4 | 24 |  |  | 0.7 | C f | PhyClk (in) PhyClk
200 | 0 |  | 0 | 0 | 0 | 14.4 | 24 | 0.675 | 0 | 0.7 | C f | XTx_Base.Xtx_core.XFE.Xfifo.XIbuf_WrClk.XMPA.GATE (HDB48ULT02_BUF_4) PhyClk
204.993 | 4.993 |  | 0 | 0 | 0 | 3.462 | 5.77 | 0.675 | 0.676 | 0.486 | C r | XTx_Base.Xtx_core.XFE.Xfifo.XIbuf_WrClk.XMNI1.GATE (HDB48ULT02_BUF_4) XTx_Base.Xtx_core.XFE.Xfifo.XIbuf_WrClk.I1
207.435 | 2.442 |  | 0 | 0 | 0 | 1.537 | 2.562 | 0.675 | 0.001 | 1.378 | C f | XTx_Base.Xtx_core.XFE.Xfifo.Xfifo_core.XIgrp_clkgt_dff_0.XIclkgt.XMPCK.GATE (HDB48ULT02_CKGTPLT_V5M2_12) XTx_Base.Xtx_core.XFE.Xfifo.WrClk_buf
209.052 | 1.616 |  | 0 | 0 | 0 | 1.171 | 1.952 | 0.675 | 0.674 | 0.243 | C r | XTx_Base.Xtx_core.XFE.Xfifo.Xfifo_core.XIgrp_clkgt_dff_0.XIclkgt.XMNCKN.GATE (HDB48ULT02_CKGTPLT_V5M2_12) XTx_Base.Xtx_core.XFE.Xfifo.Xfifo_core.XIgrp_clkgt_dff_0.XIclkgt.CKN
211.174 | 2.123 |  | 0 | 0 | 0 | 1.555 | 2.592 | 0.675 | 0.001 | 0.449 | C f | XTx_Base.Xtx_core.XFE.Xfifo.Xfifo_core.XIgrp_clkgt_dff_0.XIclkgt.XMPCKAA.GATE (HDB48ULT02_CKGTPLT_V5M2_12) XTx_Base.Xtx_core.XFE.Xfifo.Xfifo_core.XIgrp_clkgt_dff_0.XIclkgt.CKA
213.546 | 2.371 |  | 0 | 0 | 0 | 1.719 | 2.865 | 0.675 | 0.674 | 1.378 | C r | XTx_Base.Xtx_core.XFE.Xfifo.Xfifo_core.XIgrp_clkgt_dff_0.XIclkgt.XMNI3.GATE (HDB48ULT02_CKGTPLT_V5M2_12) XTx_Base.Xtx_core.XFE.Xfifo.Xfifo_core.XIgrp_clkgt_dff_0.XIclkgt.I3
216.751 | 3.205 |  | 0 | 0 | 0 | 2.625 | 4.376 | 0.675 | 0 | 7.853 | C& f | XTx_Base.Xtx_core.XFE.Xfifo.Xfifo_core.XIgrp_clkgt_dff_0.XIdff_dat[10].XMPDB.GATE (HDB48ULT02_FSDPRBQ_DY2M2_2) XTx_Base.Xtx_core.XFE.Xfifo.Xfifo_core.XIgrp_clkgt_dff_0.clkgt
219.613 | 2.863 |  | 0 | 0.921 | 0 | 2.714 | 4.524 | 0.675 | 0.673 | 0.181 | L$ r | XTx_Base.Xtx_core.XFE.Xfifo.Xfifo_core.XIgrp_clkgt_dff_0.XIdff_dat[10].XMNI1.GATE (HDB48ULT02_FSDPRBQ_DY2M2_2) XTx_Base.Xtx_core.XFE.Xfifo.Xfifo_core.XIgrp_clkgt_dff_0.XIdff_dat[10].MFBN
222.659 | 3.045 |  | 0 | 0.768 | 0 | 2.334 | 3.89 | 0.675 | 0.001 | 0.181 | L$ f | XTx_Base.Xtx_core.XFE.Xfifo.Xfifo_core.XIgrp_clkgt_dff_0.XIdff_dat[10].XMPI98.GATE (HDB48ULT02_FSDPRBQ_DY2M2_2) XTx_Base.Xtx_core.XFE.Xfifo.Xfifo_core.XIgrp_clkgt_dff_0.XIdff_dat[10].SFB
221.973 | -0.686 |  |  | 0 | [7 empty] | delta to checked pin
220.185 |  | -1.787 | [9 empty] | POCV adjustment
220.185 | [11 empty] | data arrival time
| 21.973 | 198.213 |  | 1.2 | 0 | [6 empty] | Total
|  | 200 | [9 empty] | clock write_phyclk (fall)
200 |  | 0 |  |  |  | 14.4 | 24 |  |  | 0.7 | C f | PhyClk (in) PhyClk
200 | 0 |  | 0 | 0 | 0 | 14.4 | 24 | 0.675 | 0 | 0.7 | C f | XTx_Base.Xtx_core.XFE.Xfifo.XIbuf_WrClk.XMPA.GATE (HDB48ULT02_BUF_4) PhyClk
204.993 | 4.993 |  | 0 | 0 | 0 | 3.462 | 5.77 | 0.675 | 0.676 | 0.486 | C r | XTx_Base.Xtx_core.XFE.Xfifo.XIbuf_WrClk.XMNI1.GATE (HDB48ULT02_BUF_4) XTx_Base.Xtx_core.XFE.Xfifo.XIbuf_WrClk.I1
207.521 | 2.528 |  | 0 | 0 | 0 | 1.68 | 2.8 | 0.675 | -0.001 | 1.378 | C f | XTx_Base.Xtx_core.XFE.Xfifo.Xfifo_core.XIgrp_clkgt_dff_0.XIclkgt.XMPCK.GATE (HDB48ULT02_CKGTPLT_V5M2_12) XTx_Base.Xtx_core.XFE.Xfifo.WrClk_buf
209.456 | 1.935 |  | 0 | 0 | 0 | 1.392 | 2.32 | 0.675 | 0.674 | 0.243 | C r | XTx_Base.Xtx_core.XFE.Xfifo.Xfifo_core.XIgrp_clkgt_dff_0.XIclkgt.XMNCKN.GATE (HDB48ULT02_CKGTPLT_V5M2_12) XTx_Base.Xtx_core.XFE.Xfifo.Xfifo_core.XIgrp_clkgt_dff_0.XIclkgt.CKN
211.946 | 2.49 |  | 0 | 0 | 0 | 1.943 | 3.238 | 0.675 | 0 | 0.449 | C f | XTx_Base.Xtx_core.XFE.Xfifo.Xfifo_core.XIgrp_clkgt_dff_0.XIclkgt.XMPCKAA.GATE (HDB48ULT02_CKGTPLT_V5M2_12) XTx_Base.Xtx_core.XFE.Xfifo.Xfifo_core.XIgrp_clkgt_dff_0.XIclkgt.CKA
216.288 | 4.342 |  | 0 | 0 | 0 | 3.97 | 6.617 | 0.675 | 0.676 | 1.378 | C r | XTx_Base.Xtx_core.XFE.Xfifo.Xfifo_core.XIgrp_clkgt_dff_0.XIclkgt.XMNI3.GATE (HDB48ULT02_CKGTPLT_V5M2_12) XTx_Base.Xtx_core.XFE.Xfifo.Xfifo_core.XIgrp_clkgt_dff_0.XIclkgt.I3
220.642 | 4.354 |  | 0 | 0 | 0 | 3.341 | 5.568 | 0.675 | 0 | 7.853 | C& f | XTx_Base.Xtx_core.XFE.Xfifo.Xfifo_core.XIgrp_clkgt_dff_0.XIdff_dat[10].XMPCK.GATE (HDB48ULT02_FSDPRBQ_DY2M2_2) XTx_Base.Xtx_core.XFE.Xfifo.Xfifo_core.XIgrp_clkgt_dff_0.clkgt
223.17 | 2.528 |  | 0 | 1.325 | 0 | 1.517 | 2.529 | 0.675 | 0.675 | 0.243 | C r | XTx_Base.Xtx_core.XFE.Xfifo.Xfifo_core.XIgrp_clkgt_dff_0.XIdff_dat[10].XMPCKN2.GATE (HDB48ULT02_FSDPRBQ_DY2M2_2) XTx_Base.Xtx_core.XFE.Xfifo.Xfifo_core.XIgrp_clkgt_dff_0.XIdff_dat[10].CKM
| 23.17 | 200 |  | 1.325 | 0 | [6 empty] | Total
224.454 | 1.284 | [10 empty] | hold time
224.454 | 0 | [10 empty] | clock uncertainty
224.454 | [11 empty] | data required time
-------- | --------- | --------- | --------- | --------- | --------- | --------- | --------- | --------- | --------- | --------- | --------- | -------------------------------------------------------------
220.185 | [11 empty] | data arrival time
-224.454 | [11 empty] | data required time
-------- | --------- | --------- | --------- | --------- | --------- | --------- | --------- | --------- | --------- | --------- | --------- | -------------------------------------------------------------
-4.269 | [11 empty] | slack (VIOLATED)
min-ssg0p675vn40c-min_delay_qcc-1497
Path ID: 1497
Startpoint: PhyClk (in port)
Endpoint: XTx_Base.Xtx_core.XFE.Xfifo.Xfifo_core.XIgrp_clkgt_dff_0.XIdff_dat[0].XMPI98.GATE
Path Type: min
Constraint: non-transparent hold (switchover from slave latch hold (transparent))
Ref Path ID: 215
PBSA Common Net: XTx_Base.Xtx_core.XFE.Xfifo.Xfifo_core.XIgrp_clkgt_dff_0.clkgt
|  |  | Wire |  | Xtalk |  |  | Rail | Final
Path | Incr | Adjust | Delay | Var | Delta | Trans | FTrans | Voltage | Voltage | Cap | NT | Point Net
-------- | -------- | -------- | -------- | -------- | -------- | -------- | -------- | -------- | -------- | -------- | ---- -- | ------------------------------ ------------------------------
|  | 200 | [9 empty] | clock write_phyclk (fall)
200 |  | 0 |  |  |  | 14.4 | 24 |  |  | 0.7 | C f | PhyClk (in) PhyClk
200 | 0 |  | 0 | 0 | 0 | 14.4 | 24 | 0.675 | 0 | 0.7 | C f | XTx_Base.Xtx_core.XFE.Xfifo.XIbuf_WrClk.XMPA.GATE (HDB48ULT02_BUF_4) PhyClk
204.993 | 4.993 |  | 0 | 0 | 0 | 3.462 | 5.77 | 0.675 | 0.676 | 0.486 | C r | XTx_Base.Xtx_core.XFE.Xfifo.XIbuf_WrClk.XMNI1.GATE (HDB48ULT02_BUF_4) XTx_Base.Xtx_core.XFE.Xfifo.XIbuf_WrClk.I1
207.435 | 2.442 |  | 0 | 0 | 0 | 1.537 | 2.562 | 0.675 | 0.001 | 1.378 | C f | XTx_Base.Xtx_core.XFE.Xfifo.Xfifo_core.XIgrp_clkgt_dff_0.XIclkgt.XMPCK.GATE (HDB48ULT02_CKGTPLT_V5M2_12) XTx_Base.Xtx_core.XFE.Xfifo.WrClk_buf
209.052 | 1.616 |  | 0 | 0 | 0 | 1.171 | 1.952 | 0.675 | 0.674 | 0.243 | C r | XTx_Base.Xtx_core.XFE.Xfifo.Xfifo_core.XIgrp_clkgt_dff_0.XIclkgt.XMNCKN.GATE (HDB48ULT02_CKGTPLT_V5M2_12) XTx_Base.Xtx_core.XFE.Xfifo.Xfifo_core.XIgrp_clkgt_dff_0.XIclkgt.CKN
211.174 | 2.123 |  | 0 | 0 | 0 | 1.555 | 2.592 | 0.675 | 0.001 | 0.449 | C f | XTx_Base.Xtx_core.XFE.Xfifo.Xfifo_core.XIgrp_clkgt_dff_0.XIclkgt.XMPCKAA.GATE (HDB48ULT02_CKGTPLT_V5M2_12) XTx_Base.Xtx_core.XFE.Xfifo.Xfifo_core.XIgrp_clkgt_dff_0.XIclkgt.CKA
213.546 | 2.371 |  | 0 | 0 | 0 | 1.719 | 2.865 | 0.675 | 0.674 | 1.378 | C r | XTx_Base.Xtx_core.XFE.Xfifo.Xfifo_core.XIgrp_clkgt_dff_0.XIclkgt.XMNI3.GATE (HDB48ULT02_CKGTPLT_V5M2_12) XTx_Base.Xtx_core.XFE.Xfifo.Xfifo_core.XIgrp_clkgt_dff_0.XIclkgt.I3
216.751 | 3.205 |  | 0 | 0 | 0 | 2.625 | 4.376 | 0.675 | 0 | 7.853 | C& f | XTx_Base.Xtx_core.XFE.Xfifo.Xfifo_core.XIgrp_clkgt_dff_0.XIdff_dat[0].XMPDB.GATE (HDB48ULT02_FSDPRBQ_DY2M2_2) XTx_Base.Xtx_core.XFE.Xfifo.Xfifo_core.XIgrp_clkgt_dff_0.clkgt
219.613 | 2.863 |  | 0 | 0.921 | 0 | 2.714 | 4.524 | 0.675 | 0.673 | 0.181 | L$ r | XTx_Base.Xtx_core.XFE.Xfifo.Xfifo_core.XIgrp_clkgt_dff_0.XIdff_dat[0].XMNI1.GATE (HDB48ULT02_FSDPRBQ_DY2M2_2) XTx_Base.Xtx_core.XFE.Xfifo.Xfifo_core.XIgrp_clkgt_dff_0.XIdff_dat[0].MFBN
222.659 | 3.045 |  | 0 | 0.768 | 0 | 2.334 | 3.89 | 0.675 | 0.001 | 0.181 | L$ f | XTx_Base.Xtx_core.XFE.Xfifo.Xfifo_core.XIgrp_clkgt_dff_0.XIdff_dat[0].XMPI98.GATE (HDB48ULT02_FSDPRBQ_DY2M2_2) XTx_Base.Xtx_core.XFE.Xfifo.Xfifo_core.XIgrp_clkgt_dff_0.XIdff_dat[0].SFB
221.973 | -0.686 |  |  | 0 | [7 empty] | delta to checked pin
220.185 |  | -1.787 | [9 empty] | POCV adjustment
220.185 | [11 empty] | data arrival time
| 21.973 | 198.213 |  | 1.2 | 0 | [6 empty] | Total
|  | 200 | [9 empty] | clock write_phyclk (fall)
200 |  | 0 |  |  |  | 14.4 | 24 |  |  | 0.7 | C f | PhyClk (in) PhyClk
200 | 0 |  | 0 | 0 | 0 | 14.4 | 24 | 0.675 | 0 | 0.7 | C f | XTx_Base.Xtx_core.XFE.Xfifo.XIbuf_WrClk.XMPA.GATE (HDB48ULT02_BUF_4) PhyClk
204.993 | 4.993 |  | 0 | 0 | 0 | 3.462 | 5.77 | 0.675 | 0.676 | 0.486 | C r | XTx_Base.Xtx_core.XFE.Xfifo.XIbuf_WrClk.XMNI1.GATE (HDB48ULT02_BUF_4) XTx_Base.Xtx_core.XFE.Xfifo.XIbuf_WrClk.I1
207.521 | 2.528 |  | 0 | 0 | 0 | 1.68 | 2.8 | 0.675 | -0.001 | 1.378 | C f | XTx_Base.Xtx_core.XFE.Xfifo.Xfifo_core.XIgrp_clkgt_dff_0.XIclkgt.XMPCK.GATE (HDB48ULT02_CKGTPLT_V5M2_12) XTx_Base.Xtx_core.XFE.Xfifo.WrClk_buf
209.456 | 1.935 |  | 0 | 0 | 0 | 1.392 | 2.32 | 0.675 | 0.674 | 0.243 | C r | XTx_Base.Xtx_core.XFE.Xfifo.Xfifo_core.XIgrp_clkgt_dff_0.XIclkgt.XMNCKN.GATE (HDB48ULT02_CKGTPLT_V5M2_12) XTx_Base.Xtx_core.XFE.Xfifo.Xfifo_core.XIgrp_clkgt_dff_0.XIclkgt.CKN
211.946 | 2.49 |  | 0 | 0 | 0 | 1.943 | 3.238 | 0.675 | 0 | 0.449 | C f | XTx_Base.Xtx_core.XFE.Xfifo.Xfifo_core.XIgrp_clkgt_dff_0.XIclkgt.XMPCKAA.GATE (HDB48ULT02_CKGTPLT_V5M2_12) XTx_Base.Xtx_core.XFE.Xfifo.Xfifo_core.XIgrp_clkgt_dff_0.XIclkgt.CKA
216.288 | 4.342 |  | 0 | 0 | 0 | 3.97 | 6.617 | 0.675 | 0.676 | 1.378 | C r | XTx_Base.Xtx_core.XFE.Xfifo.Xfifo_core.XIgrp_clkgt_dff_0.XIclkgt.XMNI3.GATE (HDB48ULT02_CKGTPLT_V5M2_12) XTx_Base.Xtx_core.XFE.Xfifo.Xfifo_core.XIgrp_clkgt_dff_0.XIclkgt.I3
220.642 | 4.354 |  | 0 | 0 | 0 | 3.341 | 5.568 | 0.675 | 0 | 7.853 | C& f | XTx_Base.Xtx_core.XFE.Xfifo.Xfifo_core.XIgrp_clkgt_dff_0.XIdff_dat[0].XMPCK.GATE (HDB48ULT02_FSDPRBQ_DY2M2_2) XTx_Base.Xtx_core.XFE.Xfifo.Xfifo_core.XIgrp_clkgt_dff_0.clkgt
223.17 | 2.528 |  | 0 | 1.325 | 0 | 1.517 | 2.529 | 0.675 | 0.675 | 0.243 | C r | XTx_Base.Xtx_core.XFE.Xfifo.Xfifo_core.XIgrp_clkgt_dff_0.XIdff_dat[0].XMPCKN2.GATE (HDB48ULT02_FSDPRBQ_DY2M2_2) XTx_Base.Xtx_core.XFE.Xfifo.Xfifo_core.XIgrp_clkgt_dff_0.XIdff_dat[0].CKM
| 23.17 | 200 |  | 1.325 | 0 | [6 empty] | Total
224.454 | 1.284 | [10 empty] | hold time
224.454 | 0 | [10 empty] | clock uncertainty
224.454 | [11 empty] | data required time
-------- | --------- | --------- | --------- | --------- | --------- | --------- | --------- | --------- | --------- | --------- | --------- | -------------------------------------------------------------
220.185 | [11 empty] | data arrival time
-224.454 | [11 empty] | data required time
-------- | --------- | --------- | --------- | --------- | --------- | --------- | --------- | --------- | --------- | --------- | --------- | -------------------------------------------------------------
-4.269 | [11 empty] | slack (VIOLATED)
min-ssg0p675vn40c-min_delay_qcc-1423
Path ID: 1423
Startpoint: PhyClk (in port)
Endpoint: XTx_Base.Xtx_core.XFE.Xfifo.Xfifo_core.XIgrp_clkgt_dff_2.XIdff_dat[15].XMPI98.GATE
Path Type: min
Constraint: non-transparent hold (switchover from slave latch hold (transparent))
Ref Path ID: 361
PBSA Common Net: XTx_Base.Xtx_core.XFE.Xfifo.Xfifo_core.XIgrp_clkgt_dff_2.clkgt
|  |  | Wire |  | Xtalk |  |  | Rail | Final
Path | Incr | Adjust | Delay | Var | Delta | Trans | FTrans | Voltage | Voltage | Cap | NT | Point Net
-------- | -------- | -------- | -------- | -------- | -------- | -------- | -------- | -------- | -------- | -------- | ---- -- | ------------------------------ ------------------------------
|  | 200 | [9 empty] | clock write_phyclk (fall)
200 |  | 0 |  |  |  | 14.4 | 24 |  |  | 0.7 | C f | PhyClk (in) PhyClk
200 | 0 |  | 0 | 0 | 0 | 14.4 | 24 | 0.675 | 0 | 0.7 | C f | XTx_Base.Xtx_core.XFE.Xfifo.XIbuf_WrClk.XMPA.GATE (HDB48ULT02_BUF_4) PhyClk
204.993 | 4.993 |  | 0 | 0 | 0 | 3.462 | 5.77 | 0.675 | 0.676 | 0.486 | C r | XTx_Base.Xtx_core.XFE.Xfifo.XIbuf_WrClk.XMNI1.GATE (HDB48ULT02_BUF_4) XTx_Base.Xtx_core.XFE.Xfifo.XIbuf_WrClk.I1
207.435 | 2.442 |  | 0 | 0 | 0 | 1.537 | 2.562 | 0.675 | 0.001 | 1.378 | C f | XTx_Base.Xtx_core.XFE.Xfifo.Xfifo_core.XIgrp_clkgt_dff_2.XIclkgt.XMPCK.GATE (HDB48ULT02_CKGTPLT_V5M2_12) XTx_Base.Xtx_core.XFE.Xfifo.WrClk_buf
209.052 | 1.616 |  | 0 | 0 | 0 | 1.171 | 1.952 | 0.675 | 0.674 | 0.243 | C r | XTx_Base.Xtx_core.XFE.Xfifo.Xfifo_core.XIgrp_clkgt_dff_2.XIclkgt.XMNCKN.GATE (HDB48ULT02_CKGTPLT_V5M2_12) XTx_Base.Xtx_core.XFE.Xfifo.Xfifo_core.XIgrp_clkgt_dff_2.XIclkgt.CKN
211.174 | 2.123 |  | 0 | 0 | 0 | 1.555 | 2.592 | 0.675 | 0.001 | 0.449 | C f | XTx_Base.Xtx_core.XFE.Xfifo.Xfifo_core.XIgrp_clkgt_dff_2.XIclkgt.XMPCKAA.GATE (HDB48ULT02_CKGTPLT_V5M2_12) XTx_Base.Xtx_core.XFE.Xfifo.Xfifo_core.XIgrp_clkgt_dff_2.XIclkgt.CKA
213.546 | 2.371 |  | 0 | 0 | 0 | 1.719 | 2.865 | 0.675 | 0.674 | 1.378 | C r | XTx_Base.Xtx_core.XFE.Xfifo.Xfifo_core.XIgrp_clkgt_dff_2.XIclkgt.XMNI3.GATE (HDB48ULT02_CKGTPLT_V5M2_12) XTx_Base.Xtx_core.XFE.Xfifo.Xfifo_core.XIgrp_clkgt_dff_2.XIclkgt.I3
216.751 | 3.205 |  | 0 | 0 | 0 | 2.625 | 4.376 | 0.675 | 0 | 7.853 | C& f | XTx_Base.Xtx_core.XFE.Xfifo.Xfifo_core.XIgrp_clkgt_dff_2.XIdff_dat[15].XMPDB.GATE (HDB48ULT02_FSDPRBQ_DY2M2_2) XTx_Base.Xtx_core.XFE.Xfifo.Xfifo_core.XIgrp_clkgt_dff_2.clkgt
219.613 | 2.863 |  | 0 | 0.921 | 0 | 2.714 | 4.524 | 0.675 | 0.673 | 0.181 | L$ r | XTx_Base.Xtx_core.XFE.Xfifo.Xfifo_core.XIgrp_clkgt_dff_2.XIdff_dat[15].XMNI1.GATE (HDB48ULT02_FSDPRBQ_DY2M2_2) XTx_Base.Xtx_core.XFE.Xfifo.Xfifo_core.XIgrp_clkgt_dff_2.XIdff_dat[15].MFBN
222.659 | 3.046 |  | 0 | 0.768 | 0 | 2.331 | 3.885 | 0.675 | 0.002 | 0.181 | L$ f | XTx_Base.Xtx_core.XFE.Xfifo.Xfifo_core.XIgrp_clkgt_dff_2.XIdff_dat[15].XMPI98.GATE (HDB48ULT02_FSDPRBQ_DY2M2_2) XTx_Base.Xtx_core.XFE.Xfifo.Xfifo_core.XIgrp_clkgt_dff_2.XIdff_dat[15].SFB
221.972 | -0.687 |  |  | 0 | [7 empty] | delta to checked pin
220.185 |  | -1.787 | [9 empty] | POCV adjustment
220.185 | [11 empty] | data arrival time
| 21.972 | 198.213 |  | 1.2 | 0 | [6 empty] | Total
|  | 200 | [9 empty] | clock write_phyclk (fall)
200 |  | 0 |  |  |  | 14.4 | 24 |  |  | 0.7 | C f | PhyClk (in) PhyClk
200 | 0 |  | 0 | 0 | 0 | 14.4 | 24 | 0.675 | 0 | 0.7 | C f | XTx_Base.Xtx_core.XFE.Xfifo.XIbuf_WrClk.XMPA.GATE (HDB48ULT02_BUF_4) PhyClk
204.993 | 4.993 |  | 0 | 0 | 0 | 3.462 | 5.77 | 0.675 | 0.676 | 0.486 | C r | XTx_Base.Xtx_core.XFE.Xfifo.XIbuf_WrClk.XMNI1.GATE (HDB48ULT02_BUF_4) XTx_Base.Xtx_core.XFE.Xfifo.XIbuf_WrClk.I1
207.521 | 2.528 |  | 0 | 0 | 0 | 1.68 | 2.8 | 0.675 | -0.001 | 1.378 | C f | XTx_Base.Xtx_core.XFE.Xfifo.Xfifo_core.XIgrp_clkgt_dff_2.XIclkgt.XMPCK.GATE (HDB48ULT02_CKGTPLT_V5M2_12) XTx_Base.Xtx_core.XFE.Xfifo.WrClk_buf
209.456 | 1.935 |  | 0 | 0 | 0 | 1.392 | 2.32 | 0.675 | 0.674 | 0.243 | C r | XTx_Base.Xtx_core.XFE.Xfifo.Xfifo_core.XIgrp_clkgt_dff_2.XIclkgt.XMNCKN.GATE (HDB48ULT02_CKGTPLT_V5M2_12) XTx_Base.Xtx_core.XFE.Xfifo.Xfifo_core.XIgrp_clkgt_dff_2.XIclkgt.CKN
211.946 | 2.49 |  | 0 | 0 | 0 | 1.943 | 3.238 | 0.675 | 0 | 0.449 | C f | XTx_Base.Xtx_core.XFE.Xfifo.Xfifo_core.XIgrp_clkgt_dff_2.XIclkgt.XMPCKAA.GATE (HDB48ULT02_CKGTPLT_V5M2_12) XTx_Base.Xtx_core.XFE.Xfifo.Xfifo_core.XIgrp_clkgt_dff_2.XIclkgt.CKA
216.288 | 4.342 |  | 0 | 0 | 0 | 3.97 | 6.617 | 0.675 | 0.676 | 1.378 | C r | XTx_Base.Xtx_core.XFE.Xfifo.Xfifo_core.XIgrp_clkgt_dff_2.XIclkgt.XMNI3.GATE (HDB48ULT02_CKGTPLT_V5M2_12) XTx_Base.Xtx_core.XFE.Xfifo.Xfifo_core.XIgrp_clkgt_dff_2.XIclkgt.I3
220.642 | 4.354 |  | 0 | 0 | 0 | 3.341 | 5.568 | 0.675 | 0 | 7.853 | C& f | XTx_Base.Xtx_core.XFE.Xfifo.Xfifo_core.XIgrp_clkgt_dff_2.XIdff_dat[15].XMPCK.GATE (HDB48ULT02_FSDPRBQ_DY2M2_2) XTx_Base.Xtx_core.XFE.Xfifo.Xfifo_core.XIgrp_clkgt_dff_2.clkgt
223.17 | 2.528 |  | 0 | 1.325 | 0 | 1.517 | 2.529 | 0.675 | 0.675 | 0.243 | C r | XTx_Base.Xtx_core.XFE.Xfifo.Xfifo_core.XIgrp_clkgt_dff_2.XIdff_dat[15].XMPCKN2.GATE (HDB48ULT02_FSDPRBQ_DY2M2_2) XTx_Base.Xtx_core.XFE.Xfifo.Xfifo_core.XIgrp_clkgt_dff_2.XIdff_dat[15].CKM
| 23.17 | 200 |  | 1.325 | 0 | [6 empty] | Total
224.453 | 1.283 | [10 empty] | hold time
224.453 | 0 | [10 empty] | clock uncertainty
224.453 | [11 empty] | data required time
-------- | --------- | --------- | --------- | --------- | --------- | --------- | --------- | --------- | --------- | --------- | --------- | -------------------------------------------------------------
220.185 | [11 empty] | data arrival time
-224.453 | [11 empty] | data required time
-------- | --------- | --------- | --------- | --------- | --------- | --------- | --------- | --------- | --------- | --------- | --------- | -------------------------------------------------------------
-4.268 | [11 empty] | slack (VIOLATED)
min-ssg0p675vn40c-min_delay_qcc-1457
Path ID: 1457
Startpoint: PhyClk (in port)
Endpoint: XTx_Base.Xtx_core.XFE.Xfifo.Xfifo_core.XIgrp_clkgt_dff_1.XIdff_dat[15].XMPI98.GATE
Path Type: min
Constraint: non-transparent hold (switchover from slave latch hold (transparent))
Ref Path ID: 294
PBSA Common Net: XTx_Base.Xtx_core.XFE.Xfifo.Xfifo_core.XIgrp_clkgt_dff_1.clkgt
|  |  | Wire |  | Xtalk |  |  | Rail | Final
Path | Incr | Adjust | Delay | Var | Delta | Trans | FTrans | Voltage | Voltage | Cap | NT | Point Net
-------- | -------- | -------- | -------- | -------- | -------- | -------- | -------- | -------- | -------- | -------- | ---- -- | ------------------------------ ------------------------------
|  | 200 | [9 empty] | clock write_phyclk (fall)
200 |  | 0 |  |  |  | 14.4 | 24 |  |  | 0.7 | C f | PhyClk (in) PhyClk
200 | 0 |  | 0 | 0 | 0 | 14.4 | 24 | 0.675 | 0 | 0.7 | C f | XTx_Base.Xtx_core.XFE.Xfifo.XIbuf_WrClk.XMPA.GATE (HDB48ULT02_BUF_4) PhyClk
204.993 | 4.993 |  | 0 | 0 | 0 | 3.462 | 5.77 | 0.675 | 0.676 | 0.486 | C r | XTx_Base.Xtx_core.XFE.Xfifo.XIbuf_WrClk.XMNI1.GATE (HDB48ULT02_BUF_4) XTx_Base.Xtx_core.XFE.Xfifo.XIbuf_WrClk.I1
207.435 | 2.442 |  | 0 | 0 | 0 | 1.537 | 2.562 | 0.675 | 0.001 | 1.378 | C f | XTx_Base.Xtx_core.XFE.Xfifo.Xfifo_core.XIgrp_clkgt_dff_1.XIclkgt.XMPCK.GATE (HDB48ULT02_CKGTPLT_V5M2_12) XTx_Base.Xtx_core.XFE.Xfifo.WrClk_buf
209.052 | 1.616 |  | 0 | 0 | 0 | 1.171 | 1.952 | 0.675 | 0.674 | 0.243 | C r | XTx_Base.Xtx_core.XFE.Xfifo.Xfifo_core.XIgrp_clkgt_dff_1.XIclkgt.XMNCKN.GATE (HDB48ULT02_CKGTPLT_V5M2_12) XTx_Base.Xtx_core.XFE.Xfifo.Xfifo_core.XIgrp_clkgt_dff_1.XIclkgt.CKN
211.174 | 2.123 |  | 0 | 0 | 0 | 1.555 | 2.592 | 0.675 | 0.001 | 0.449 | C f | XTx_Base.Xtx_core.XFE.Xfifo.Xfifo_core.XIgrp_clkgt_dff_1.XIclkgt.XMPCKAA.GATE (HDB48ULT02_CKGTPLT_V5M2_12) XTx_Base.Xtx_core.XFE.Xfifo.Xfifo_core.XIgrp_clkgt_dff_1.XIclkgt.CKA
213.546 | 2.371 |  | 0 | 0 | 0 | 1.719 | 2.865 | 0.675 | 0.674 | 1.378 | C r | XTx_Base.Xtx_core.XFE.Xfifo.Xfifo_core.XIgrp_clkgt_dff_1.XIclkgt.XMNI3.GATE (HDB48ULT02_CKGTPLT_V5M2_12) XTx_Base.Xtx_core.XFE.Xfifo.Xfifo_core.XIgrp_clkgt_dff_1.XIclkgt.I3
216.751 | 3.205 |  | 0 | 0 | 0 | 2.625 | 4.376 | 0.675 | 0 | 7.853 | C& f | XTx_Base.Xtx_core.XFE.Xfifo.Xfifo_core.XIgrp_clkgt_dff_1.XIdff_dat[15].XMPDB.GATE (HDB48ULT02_FSDPRBQ_DY2M2_2) XTx_Base.Xtx_core.XFE.Xfifo.Xfifo_core.XIgrp_clkgt_dff_1.clkgt
219.613 | 2.863 |  | 0 | 0.921 | 0 | 2.714 | 4.524 | 0.675 | 0.673 | 0.181 | L$ r | XTx_Base.Xtx_core.XFE.Xfifo.Xfifo_core.XIgrp_clkgt_dff_1.XIdff_dat[15].XMNI1.GATE (HDB48ULT02_FSDPRBQ_DY2M2_2) XTx_Base.Xtx_core.XFE.Xfifo.Xfifo_core.XIgrp_clkgt_dff_1.XIdff_dat[15].MFBN
222.659 | 3.046 |  | 0 | 0.768 | 0 | 2.332 | 3.887 | 0.675 | 0.001 | 0.181 | L$ f | XTx_Base.Xtx_core.XFE.Xfifo.Xfifo_core.XIgrp_clkgt_dff_1.XIdff_dat[15].XMPI98.GATE (HDB48ULT02_FSDPRBQ_DY2M2_2) XTx_Base.Xtx_core.XFE.Xfifo.Xfifo_core.XIgrp_clkgt_dff_1.XIdff_dat[15].SFB
221.973 | -0.686 |  |  | 0 | [7 empty] | delta to checked pin
220.186 |  | -1.787 | [9 empty] | POCV adjustment
220.186 | [11 empty] | data arrival time
| 21.973 | 198.213 |  | 1.2 | 0 | [6 empty] | Total
|  | 200 | [9 empty] | clock write_phyclk (fall)
200 |  | 0 |  |  |  | 14.4 | 24 |  |  | 0.7 | C f | PhyClk (in) PhyClk
200 | 0 |  | 0 | 0 | 0 | 14.4 | 24 | 0.675 | 0 | 0.7 | C f | XTx_Base.Xtx_core.XFE.Xfifo.XIbuf_WrClk.XMPA.GATE (HDB48ULT02_BUF_4) PhyClk
204.993 | 4.993 |  | 0 | 0 | 0 | 3.462 | 5.77 | 0.675 | 0.676 | 0.486 | C r | XTx_Base.Xtx_core.XFE.Xfifo.XIbuf_WrClk.XMNI1.GATE (HDB48ULT02_BUF_4) XTx_Base.Xtx_core.XFE.Xfifo.XIbuf_WrClk.I1
207.521 | 2.528 |  | 0 | 0 | 0 | 1.68 | 2.8 | 0.675 | -0.001 | 1.378 | C f | XTx_Base.Xtx_core.XFE.Xfifo.Xfifo_core.XIgrp_clkgt_dff_1.XIclkgt.XMPCK.GATE (HDB48ULT02_CKGTPLT_V5M2_12) XTx_Base.Xtx_core.XFE.Xfifo.WrClk_buf
209.456 | 1.935 |  | 0 | 0 | 0 | 1.392 | 2.32 | 0.675 | 0.674 | 0.243 | C r | XTx_Base.Xtx_core.XFE.Xfifo.Xfifo_core.XIgrp_clkgt_dff_1.XIclkgt.XMNCKN.GATE (HDB48ULT02_CKGTPLT_V5M2_12) XTx_Base.Xtx_core.XFE.Xfifo.Xfifo_core.XIgrp_clkgt_dff_1.XIclkgt.CKN
211.946 | 2.49 |  | 0 | 0 | 0 | 1.943 | 3.238 | 0.675 | 0 | 0.449 | C f | XTx_Base.Xtx_core.XFE.Xfifo.Xfifo_core.XIgrp_clkgt_dff_1.XIclkgt.XMPCKAA.GATE (HDB48ULT02_CKGTPLT_V5M2_12) XTx_Base.Xtx_core.XFE.Xfifo.Xfifo_core.XIgrp_clkgt_dff_1.XIclkgt.CKA
216.288 | 4.342 |  | 0 | 0 | 0 | 3.97 | 6.617 | 0.675 | 0.676 | 1.378 | C r | XTx_Base.Xtx_core.XFE.Xfifo.Xfifo_core.XIgrp_clkgt_dff_1.XIclkgt.XMNI3.GATE (HDB48ULT02_CKGTPLT_V5M2_12) XTx_Base.Xtx_core.XFE.Xfifo.Xfifo_core.XIgrp_clkgt_dff_1.XIclkgt.I3
220.642 | 4.354 |  | 0 | 0 | 0 | 3.341 | 5.568 | 0.675 | 0 | 7.853 | C& f | XTx_Base.Xtx_core.XFE.Xfifo.Xfifo_core.XIgrp_clkgt_dff_1.XIdff_dat[15].XMPCK.GATE (HDB48ULT02_FSDPRBQ_DY2M2_2) XTx_Base.Xtx_core.XFE.Xfifo.Xfifo_core.XIgrp_clkgt_dff_1.clkgt
223.17 | 2.528 |  | 0 | 1.325 | 0 | 1.517 | 2.529 | 0.675 | 0.675 | 0.243 | C r | XTx_Base.Xtx_core.XFE.Xfifo.Xfifo_core.XIgrp_clkgt_dff_1.XIdff_dat[15].XMPCKN2.GATE (HDB48ULT02_FSDPRBQ_DY2M2_2) XTx_Base.Xtx_core.XFE.Xfifo.Xfifo_core.XIgrp_clkgt_dff_1.XIdff_dat[15].CKM
| 23.17 | 200 |  | 1.325 | 0 | [6 empty] | Total
224.453 | 1.283 | [10 empty] | hold time
224.453 | 0 | [10 empty] | clock uncertainty
224.453 | [11 empty] | data required time
-------- | --------- | --------- | --------- | --------- | --------- | --------- | --------- | --------- | --------- | --------- | --------- | -------------------------------------------------------------
220.186 | [11 empty] | data arrival time
-224.453 | [11 empty] | data required time
-------- | --------- | --------- | --------- | --------- | --------- | --------- | --------- | --------- | --------- | --------- | --------- | -------------------------------------------------------------
-4.268 | [11 empty] | slack (VIOLATED)
min-ssg0p675vn40c-min_delay_qcc-1491
Path ID: 1491
Startpoint: PhyClk (in port)
Endpoint: XTx_Base.Xtx_core.XFE.Xfifo.Xfifo_core.XIgrp_clkgt_dff_0.XIdff_dat[15].XMPI98.GATE
Path Type: min
Constraint: non-transparent hold (switchover from slave latch hold (transparent))
Ref Path ID: 227
PBSA Common Net: XTx_Base.Xtx_core.XFE.Xfifo.Xfifo_core.XIgrp_clkgt_dff_0.clkgt
|  |  | Wire |  | Xtalk |  |  | Rail | Final
Path | Incr | Adjust | Delay | Var | Delta | Trans | FTrans | Voltage | Voltage | Cap | NT | Point Net
-------- | -------- | -------- | -------- | -------- | -------- | -------- | -------- | -------- | -------- | -------- | ---- -- | ------------------------------ ------------------------------
|  | 200 | [9 empty] | clock write_phyclk (fall)
200 |  | 0 |  |  |  | 14.4 | 24 |  |  | 0.7 | C f | PhyClk (in) PhyClk
200 | 0 |  | 0 | 0 | 0 | 14.4 | 24 | 0.675 | 0 | 0.7 | C f | XTx_Base.Xtx_core.XFE.Xfifo.XIbuf_WrClk.XMPA.GATE (HDB48ULT02_BUF_4) PhyClk
204.993 | 4.993 |  | 0 | 0 | 0 | 3.462 | 5.77 | 0.675 | 0.676 | 0.486 | C r | XTx_Base.Xtx_core.XFE.Xfifo.XIbuf_WrClk.XMNI1.GATE (HDB48ULT02_BUF_4) XTx_Base.Xtx_core.XFE.Xfifo.XIbuf_WrClk.I1
207.435 | 2.442 |  | 0 | 0 | 0 | 1.537 | 2.562 | 0.675 | 0.001 | 1.378 | C f | XTx_Base.Xtx_core.XFE.Xfifo.Xfifo_core.XIgrp_clkgt_dff_0.XIclkgt.XMPCK.GATE (HDB48ULT02_CKGTPLT_V5M2_12) XTx_Base.Xtx_core.XFE.Xfifo.WrClk_buf
209.052 | 1.616 |  | 0 | 0 | 0 | 1.171 | 1.952 | 0.675 | 0.674 | 0.243 | C r | XTx_Base.Xtx_core.XFE.Xfifo.Xfifo_core.XIgrp_clkgt_dff_0.XIclkgt.XMNCKN.GATE (HDB48ULT02_CKGTPLT_V5M2_12) XTx_Base.Xtx_core.XFE.Xfifo.Xfifo_core.XIgrp_clkgt_dff_0.XIclkgt.CKN
211.174 | 2.123 |  | 0 | 0 | 0 | 1.555 | 2.592 | 0.675 | 0.001 | 0.449 | C f | XTx_Base.Xtx_core.XFE.Xfifo.Xfifo_core.XIgrp_clkgt_dff_0.XIclkgt.XMPCKAA.GATE (HDB48ULT02_CKGTPLT_V5M2_12) XTx_Base.Xtx_core.XFE.Xfifo.Xfifo_core.XIgrp_clkgt_dff_0.XIclkgt.CKA
213.546 | 2.371 |  | 0 | 0 | 0 | 1.719 | 2.865 | 0.675 | 0.674 | 1.378 | C r | XTx_Base.Xtx_core.XFE.Xfifo.Xfifo_core.XIgrp_clkgt_dff_0.XIclkgt.XMNI3.GATE (HDB48ULT02_CKGTPLT_V5M2_12) XTx_Base.Xtx_core.XFE.Xfifo.Xfifo_core.XIgrp_clkgt_dff_0.XIclkgt.I3
216.751 | 3.205 |  | 0 | 0 | 0 | 2.625 | 4.376 | 0.675 | 0 | 7.853 | C& f | XTx_Base.Xtx_core.XFE.Xfifo.Xfifo_core.XIgrp_clkgt_dff_0.XIdff_dat[15].XMPDB.GATE (HDB48ULT02_FSDPRBQ_DY2M2_2) XTx_Base.Xtx_core.XFE.Xfifo.Xfifo_core.XIgrp_clkgt_dff_0.clkgt
219.613 | 2.863 |  | 0 | 0.921 | 0 | 2.714 | 4.524 | 0.675 | 0.673 | 0.181 | L$ r | XTx_Base.Xtx_core.XFE.Xfifo.Xfifo_core.XIgrp_clkgt_dff_0.XIdff_dat[15].XMNI1.GATE (HDB48ULT02_FSDPRBQ_DY2M2_2) XTx_Base.Xtx_core.XFE.Xfifo.Xfifo_core.XIgrp_clkgt_dff_0.XIdff_dat[15].MFBN
222.659 | 3.046 |  | 0 | 0.768 | 0 | 2.332 | 3.887 | 0.675 | 0.001 | 0.181 | L$ f | XTx_Base.Xtx_core.XFE.Xfifo.Xfifo_core.XIgrp_clkgt_dff_0.XIdff_dat[15].XMPI98.GATE (HDB48ULT02_FSDPRBQ_DY2M2_2) XTx_Base.Xtx_core.XFE.Xfifo.Xfifo_core.XIgrp_clkgt_dff_0.XIdff_dat[15].SFB
221.973 | -0.686 |  |  | 0 | [7 empty] | delta to checked pin
220.186 |  | -1.787 | [9 empty] | POCV adjustment
220.186 | [11 empty] | data arrival time
| 21.973 | 198.213 |  | 1.2 | 0 | [6 empty] | Total
|  | 200 | [9 empty] | clock write_phyclk (fall)
200 |  | 0 |  |  |  | 14.4 | 24 |  |  | 0.7 | C f | PhyClk (in) PhyClk
200 | 0 |  | 0 | 0 | 0 | 14.4 | 24 | 0.675 | 0 | 0.7 | C f | XTx_Base.Xtx_core.XFE.Xfifo.XIbuf_WrClk.XMPA.GATE (HDB48ULT02_BUF_4) PhyClk
204.993 | 4.993 |  | 0 | 0 | 0 | 3.462 | 5.77 | 0.675 | 0.676 | 0.486 | C r | XTx_Base.Xtx_core.XFE.Xfifo.XIbuf_WrClk.XMNI1.GATE (HDB48ULT02_BUF_4) XTx_Base.Xtx_core.XFE.Xfifo.XIbuf_WrClk.I1
207.521 | 2.528 |  | 0 | 0 | 0 | 1.68 | 2.8 | 0.675 | -0.001 | 1.378 | C f | XTx_Base.Xtx_core.XFE.Xfifo.Xfifo_core.XIgrp_clkgt_dff_0.XIclkgt.XMPCK.GATE (HDB48ULT02_CKGTPLT_V5M2_12) XTx_Base.Xtx_core.XFE.Xfifo.WrClk_buf
209.456 | 1.935 |  | 0 | 0 | 0 | 1.392 | 2.32 | 0.675 | 0.674 | 0.243 | C r | XTx_Base.Xtx_core.XFE.Xfifo.Xfifo_core.XIgrp_clkgt_dff_0.XIclkgt.XMNCKN.GATE (HDB48ULT02_CKGTPLT_V5M2_12) XTx_Base.Xtx_core.XFE.Xfifo.Xfifo_core.XIgrp_clkgt_dff_0.XIclkgt.CKN
211.946 | 2.49 |  | 0 | 0 | 0 | 1.943 | 3.238 | 0.675 | 0 | 0.449 | C f | XTx_Base.Xtx_core.XFE.Xfifo.Xfifo_core.XIgrp_clkgt_dff_0.XIclkgt.XMPCKAA.GATE (HDB48ULT02_CKGTPLT_V5M2_12) XTx_Base.Xtx_core.XFE.Xfifo.Xfifo_core.XIgrp_clkgt_dff_0.XIclkgt.CKA
216.288 | 4.342 |  | 0 | 0 | 0 | 3.97 | 6.617 | 0.675 | 0.676 | 1.378 | C r | XTx_Base.Xtx_core.XFE.Xfifo.Xfifo_core.XIgrp_clkgt_dff_0.XIclkgt.XMNI3.GATE (HDB48ULT02_CKGTPLT_V5M2_12) XTx_Base.Xtx_core.XFE.Xfifo.Xfifo_core.XIgrp_clkgt_dff_0.XIclkgt.I3
220.642 | 4.354 |  | 0 | 0 | 0 | 3.341 | 5.568 | 0.675 | 0 | 7.853 | C& f | XTx_Base.Xtx_core.XFE.Xfifo.Xfifo_core.XIgrp_clkgt_dff_0.XIdff_dat[15].XMPCK.GATE (HDB48ULT02_FSDPRBQ_DY2M2_2) XTx_Base.Xtx_core.XFE.Xfifo.Xfifo_core.XIgrp_clkgt_dff_0.clkgt
223.17 | 2.528 |  | 0 | 1.325 | 0 | 1.517 | 2.529 | 0.675 | 0.675 | 0.243 | C r | XTx_Base.Xtx_core.XFE.Xfifo.Xfifo_core.XIgrp_clkgt_dff_0.XIdff_dat[15].XMPCKN2.GATE (HDB48ULT02_FSDPRBQ_DY2M2_2) XTx_Base.Xtx_core.XFE.Xfifo.Xfifo_core.XIgrp_clkgt_dff_0.XIdff_dat[15].CKM
| 23.17 | 200 |  | 1.325 | 0 | [6 empty] | Total
224.453 | 1.283 | [10 empty] | hold time
224.453 | 0 | [10 empty] | clock uncertainty
224.453 | [11 empty] | data required time
-------- | --------- | --------- | --------- | --------- | --------- | --------- | --------- | --------- | --------- | --------- | --------- | -------------------------------------------------------------
220.186 | [11 empty] | data arrival time
-224.453 | [11 empty] | data required time
-------- | --------- | --------- | --------- | --------- | --------- | --------- | --------- | --------- | --------- | --------- | --------- | -------------------------------------------------------------
-4.268 | [11 empty] | slack (VIOLATED)
min-ssg0p675v125c-min_delay_qcc-1410
Path ID: 1410
Startpoint: PhyClk (in port)
Endpoint: XTx_Base.Xtx_core.XFE.Xfifo.Xfifo_core.XIgrp_clkgt_dff_1.XIclkgt.XMNI99A.GATE
Path Type: min
Constraint: latch hold (transparent)
Ref Path ID: 133
PBSA Common Net: XTx_Base.Xtx_core.XFE.Xfifo.WrClk_buf
|  |  | Wire |  | Xtalk |  |  | Rail | Final
Path | Incr | Adjust | Delay | Var | Delta | Trans | FTrans | Voltage | Voltage | Cap | NT | Point Net
-------- | -------- | -------- | -------- | -------- | -------- | -------- | -------- | -------- | -------- | -------- | ---- -- | ------------------------------ ------------------------------
|  | 0 | [9 empty] | clock write_phyclk (rise)
0 |  | 0 |  |  |  | 14.4 | 24 |  |  | 0.733 | C r | PhyClk (in) PhyClk
0 | 0 |  | 0 | 0 | 0 | 14.4 | 24 | 0.675 | 0.675 | 0.733 | C r | XTx_Base.Xtx_core.XFE.Xfifo.XIbuf_WrClk.XMNA.GATE (HDB48ULT02_BUF_4) PhyClk
3.623 | 3.623 |  | 0 | 0 | 0 | 3.661 | 6.101 | 0.675 | 0 | 0.5 | C f | XTx_Base.Xtx_core.XFE.Xfifo.XIbuf_WrClk.XMPI1.GATE (HDB48ULT02_BUF_4) XTx_Base.Xtx_core.XFE.Xfifo.XIbuf_WrClk.I1
6.016 | 2.393 |  | 0 | 0 | 0 | 2.05 | 3.416 | 0.675 | 0.675 | 1.419 | C r | XTx_Base.Xtx_core.XFE.Xfifo.Xfifo_core.XIdff_WrPtr_1.XMNCKA2.GATE (HDB48ULT02_FSDPRBQ_DY2M2_2) XTx_Base.Xtx_core.XFE.Xfifo.WrClk_buf
7.674 | 1.658 |  | 0 | 0.536 | 0 | 1.421 | 2.368 | 0.675 | 0.001 | 0.186 | L$ f | XTx_Base.Xtx_core.XFE.Xfifo.Xfifo_core.XIdff_WrPtr_1.XMPI98.GATE (HDB48ULT02_FSDPRBQ_DY2M2_2) XTx_Base.Xtx_core.XFE.Xfifo.Xfifo_core.XIdff_WrPtr_1.SFB
10.11 | 2.436 |  | 0 | 0.951 | 0 | 2.606 | 4.343 | 0.675 | 0.674 | 0.375 | $ r | XTx_Base.Xtx_core.XFE.Xfifo.Xfifo_core.XIdff_WrPtr_1.XMNI99.GATE (HDB48ULT02_FSDPRBQ_DY2M2_2) XTx_Base.Xtx_core.XFE.Xfifo.Xfifo_core.XIdff_WrPtr_1.SFBN
11.423 | 1.313 |  | 0 | 0.467 | 0 | 0.933 | 1.556 | 0.675 | 0 | 0.268 | f | XTx_Base.Xtx_core.XFE.Xfifo.Xfifo_core.XIgrp_clkgt_dff_1.XIclkgt.XMPEN.GATE (HDB48ULT02_CKGTPLT_V5M2_12) XTx_Base.Xtx_core.XFE.Xfifo.Xfifo_core.WrPtr_pre[1]
15.694 | 4.272 |  | 0 | 0 | 0 | 5.631 | 9.386 | 0.675 | 0.673 | 0.291 | L$ r | XTx_Base.Xtx_core.XFE.Xfifo.Xfifo_core.XIgrp_clkgt_dff_1.XIclkgt.XMNI99A.GATE (HDB48ULT02_CKGTPLT_V5M2_12) XTx_Base.Xtx_core.XFE.Xfifo.Xfifo_core.XIgrp_clkgt_dff_1.XIclkgt.I99
11.423 | -4.272 |  |  | 0 | [7 empty] | delta to checked pin
9.494 |  | -1.928 | [9 empty] | POCV adjustment
9.494 | [11 empty] | data arrival time
| 11.423 | -1.928 |  | 1.187 | 0 | [6 empty] | Total
|  | 0 | [9 empty] | clock write_phyclk (rise)
0 |  | 0 |  |  |  | 14.4 | 24 |  |  | 0.733 | C r | PhyClk (in) PhyClk
0 | 0 |  | 0 | 0 | 0 | 14.4 | 24 | 0.675 | 0.675 | 0.733 | C r | XTx_Base.Xtx_core.XFE.Xfifo.XIbuf_WrClk.XMNA.GATE (HDB48ULT02_BUF_4) PhyClk
3.623 | 3.623 |  | 0 | 0 | 0 | 3.661 | 6.101 | 0.675 | 0 | 0.5 | C f | XTx_Base.Xtx_core.XFE.Xfifo.XIbuf_WrClk.XMPI1.GATE (HDB48ULT02_BUF_4) XTx_Base.Xtx_core.XFE.Xfifo.XIbuf_WrClk.I1
6.296 | 2.673 |  | 0 | 0 | 0 | 2.189 | 3.649 | 0.675 | 0.675 | 1.419 | C r | XTx_Base.Xtx_core.XFE.Xfifo.Xfifo_core.XIgrp_clkgt_dff_1.XIclkgt.XMNCK.GATE (HDB48ULT02_CKGTPLT_V5M2_12) XTx_Base.Xtx_core.XFE.Xfifo.WrClk_buf
8.052 | 1.757 |  | 0 | 0.904 | 0 | 1.28 | 2.133 | 0.675 | 0.001 | 0.25 | C f | XTx_Base.Xtx_core.XFE.Xfifo.Xfifo_core.XIgrp_clkgt_dff_1.XIclkgt.XMPCKN.GATE (HDB48ULT02_CKGTPLT_V5M2_12) XTx_Base.Xtx_core.XFE.Xfifo.Xfifo_core.XIgrp_clkgt_dff_1.XIclkgt.CKN
10.37 | 2.318 |  | 0 | 1.222 | 0 | 2.685 | 4.475 | 0.675 | 0.675 | 0.46 | C r | XTx_Base.Xtx_core.XFE.Xfifo.Xfifo_core.XIgrp_clkgt_dff_1.XIclkgt.XMPCKN1.GATE (HDB48ULT02_CKGTPLT_V5M2_12) XTx_Base.Xtx_core.XFE.Xfifo.Xfifo_core.XIgrp_clkgt_dff_1.XIclkgt.CKA
| 10.37 | 0 |  | 1.519 | 0 | [6 empty] | Total
13.142 | 2.772 | [10 empty] | hold time
13.142 | 0 | [10 empty] | clock uncertainty
13.142 | [11 empty] | data required time
-------- | --------- | --------- | --------- | --------- | --------- | --------- | --------- | --------- | --------- | --------- | --------- | -------------------------------------------------------------
9.494 | [11 empty] | data arrival time
-13.142 | [11 empty] | data required time
-------- | --------- | --------- | --------- | --------- | --------- | --------- | --------- | --------- | --------- | --------- | --------- | -------------------------------------------------------------
-3.648 | [11 empty] | slack (VIOLATED)
min-ssg0p675v125c-min_delay_qcc-1406
Path ID: 1406
Startpoint: PhyClk (in port)
Endpoint: XTx_Base.Xtx_core.XFE.Xfifo.Xfifo_core.XIgrp_clkgt_dff_2.XIclkgt.XMNI99A.GATE
Path Type: min
Constraint: latch hold (transparent)
Ref Path ID: 200
PBSA Common Net: XTx_Base.Xtx_core.XFE.Xfifo.WrClk_buf
|  |  | Wire |  | Xtalk |  |  | Rail | Final
Path | Incr | Adjust | Delay | Var | Delta | Trans | FTrans | Voltage | Voltage | Cap | NT | Point Net
-------- | -------- | -------- | -------- | -------- | -------- | -------- | -------- | -------- | -------- | -------- | ---- -- | ------------------------------ ------------------------------
|  | 0 | [9 empty] | clock write_phyclk (rise)
0 |  | 0 |  |  |  | 14.4 | 24 |  |  | 0.733 | C r | PhyClk (in) PhyClk
0 | 0 |  | 0 | 0 | 0 | 14.4 | 24 | 0.675 | 0.675 | 0.733 | C r | XTx_Base.Xtx_core.XFE.Xfifo.XIbuf_WrClk.XMNA.GATE (HDB48ULT02_BUF_4) PhyClk
3.623 | 3.623 |  | 0 | 0 | 0 | 3.661 | 6.101 | 0.675 | 0 | 0.5 | C f | XTx_Base.Xtx_core.XFE.Xfifo.XIbuf_WrClk.XMPI1.GATE (HDB48ULT02_BUF_4) XTx_Base.Xtx_core.XFE.Xfifo.XIbuf_WrClk.I1
6.016 | 2.393 |  | 0 | 0 | 0 | 2.05 | 3.416 | 0.675 | 0.675 | 1.419 | C r | XTx_Base.Xtx_core.XFE.Xfifo.Xfifo_core.XIdff_WrPtr_2.XMNCKA2.GATE (HDB48ULT02_FSDPRBQ_DY2M2_2) XTx_Base.Xtx_core.XFE.Xfifo.WrClk_buf
7.674 | 1.658 |  | 0 | 0.536 | 0 | 1.42 | 2.367 | 0.675 | 0.001 | 0.186 | L$ f | XTx_Base.Xtx_core.XFE.Xfifo.Xfifo_core.XIdff_WrPtr_2.XMPI98.GATE (HDB48ULT02_FSDPRBQ_DY2M2_2) XTx_Base.Xtx_core.XFE.Xfifo.Xfifo_core.XIdff_WrPtr_2.SFB
10.103 | 2.429 |  | 0 | 0.948 | 0 | 2.502 | 4.171 | 0.675 | 0.674 | 0.375 | $ r | XTx_Base.Xtx_core.XFE.Xfifo.Xfifo_core.XIdff_WrPtr_2.XMNI99.GATE (HDB48ULT02_FSDPRBQ_DY2M2_2) XTx_Base.Xtx_core.XFE.Xfifo.Xfifo_core.XIdff_WrPtr_2.SFBN
11.615 | 1.512 |  | 0 | 0.539 | 0 | 1.074 | 1.789 | 0.675 | 0.001 | 0.355 | f | XTx_Base.Xtx_core.XFE.Xfifo.Xfifo_core.XIgrp_clkgt_dff_2.XIclkgt.XMPEN.GATE (HDB48ULT02_CKGTPLT_V5M2_12) XTx_Base.Xtx_core.XFE.Xfifo.Xfifo_core.WrPtr_pre[2]
15.926 | 4.311 |  | 0 | 0 | 0 | 5.632 | 9.387 | 0.675 | 0.673 | 0.291 | L$ r | XTx_Base.Xtx_core.XFE.Xfifo.Xfifo_core.XIgrp_clkgt_dff_2.XIclkgt.XMNI99A.GATE (HDB48ULT02_CKGTPLT_V5M2_12) XTx_Base.Xtx_core.XFE.Xfifo.Xfifo_core.XIgrp_clkgt_dff_2.XIclkgt.I99
11.615 | -4.311 |  |  | 0 | [7 empty] | delta to checked pin
9.67 |  | -1.945 | [9 empty] | POCV adjustment
9.67 | [11 empty] | data arrival time
| 11.615 | -1.945 |  | 1.215 | 0 | [6 empty] | Total
|  | 0 | [9 empty] | clock write_phyclk (rise)
0 |  | 0 |  |  |  | 14.4 | 24 |  |  | 0.733 | C r | PhyClk (in) PhyClk
0 | 0 |  | 0 | 0 | 0 | 14.4 | 24 | 0.675 | 0.675 | 0.733 | C r | XTx_Base.Xtx_core.XFE.Xfifo.XIbuf_WrClk.XMNA.GATE (HDB48ULT02_BUF_4) PhyClk
3.623 | 3.623 |  | 0 | 0 | 0 | 3.661 | 6.101 | 0.675 | 0 | 0.5 | C f | XTx_Base.Xtx_core.XFE.Xfifo.XIbuf_WrClk.XMPI1.GATE (HDB48ULT02_BUF_4) XTx_Base.Xtx_core.XFE.Xfifo.XIbuf_WrClk.I1
6.296 | 2.673 |  | 0 | 0 | 0 | 2.189 | 3.649 | 0.675 | 0.675 | 1.419 | C r | XTx_Base.Xtx_core.XFE.Xfifo.Xfifo_core.XIgrp_clkgt_dff_2.XIclkgt.XMNCK.GATE (HDB48ULT02_CKGTPLT_V5M2_12) XTx_Base.Xtx_core.XFE.Xfifo.WrClk_buf
8.052 | 1.757 |  | 0 | 0.904 | 0 | 1.28 | 2.133 | 0.675 | 0.001 | 0.25 | C f | XTx_Base.Xtx_core.XFE.Xfifo.Xfifo_core.XIgrp_clkgt_dff_2.XIclkgt.XMPCKN.GATE (HDB48ULT02_CKGTPLT_V5M2_12) XTx_Base.Xtx_core.XFE.Xfifo.Xfifo_core.XIgrp_clkgt_dff_2.XIclkgt.CKN
10.37 | 2.318 |  | 0 | 1.222 | 0 | 2.685 | 4.475 | 0.675 | 0.675 | 0.46 | C r | XTx_Base.Xtx_core.XFE.Xfifo.Xfifo_core.XIgrp_clkgt_dff_2.XIclkgt.XMPCKN1.GATE (HDB48ULT02_CKGTPLT_V5M2_12) XTx_Base.Xtx_core.XFE.Xfifo.Xfifo_core.XIgrp_clkgt_dff_2.XIclkgt.CKA
| 10.37 | 0 |  | 1.519 | 0 | [6 empty] | Total
13.142 | 2.772 | [10 empty] | hold time
13.142 | 0 | [10 empty] | clock uncertainty
13.142 | [11 empty] | data required time
-------- | --------- | --------- | --------- | --------- | --------- | --------- | --------- | --------- | --------- | --------- | --------- | -------------------------------------------------------------
9.67 | [11 empty] | data arrival time
-13.142 | [11 empty] | data required time
-------- | --------- | --------- | --------- | --------- | --------- | --------- | --------- | --------- | --------- | --------- | --------- | -------------------------------------------------------------
-3.473 | [11 empty] | slack (VIOLATED)
min-ssg0p675v125c-min_delay_qcc-1414
Path ID: 1414
Startpoint: PhyClk (in port)
Endpoint: XTx_Base.Xtx_core.XFE.Xfifo.Xfifo_core.XIgrp_clkgt_dff_0.XIclkgt.XMNI99A.GATE
Path Type: min
Constraint: latch hold (transparent)
Ref Path ID: 66
PBSA Common Net: XTx_Base.Xtx_core.XFE.Xfifo.WrClk_buf
|  |  | Wire |  | Xtalk |  |  | Rail | Final
Path | Incr | Adjust | Delay | Var | Delta | Trans | FTrans | Voltage | Voltage | Cap | NT | Point Net
-------- | -------- | -------- | -------- | -------- | -------- | -------- | -------- | -------- | -------- | -------- | ---- -- | ------------------------------ ------------------------------
|  | 0 | [9 empty] | clock write_phyclk (rise)
0 |  | 0 |  |  |  | 14.4 | 24 |  |  | 0.733 | C r | PhyClk (in) PhyClk
0 | 0 |  | 0 | 0 | 0 | 14.4 | 24 | 0.675 | 0.675 | 0.733 | C r | XTx_Base.Xtx_core.XFE.Xfifo.XIbuf_WrClk.XMNA.GATE (HDB48ULT02_BUF_4) PhyClk
3.623 | 3.623 |  | 0 | 0 | 0 | 3.661 | 6.101 | 0.675 | 0 | 0.5 | C f | XTx_Base.Xtx_core.XFE.Xfifo.XIbuf_WrClk.XMPI1.GATE (HDB48ULT02_BUF_4) XTx_Base.Xtx_core.XFE.Xfifo.XIbuf_WrClk.I1
6.016 | 2.393 |  | 0 | 0 | 0 | 2.05 | 3.416 | 0.675 | 0.675 | 1.419 | C r | XTx_Base.Xtx_core.XFE.Xfifo.Xfifo_core.XIdff_WrPtr_0.XMNCKA2.GATE (HDB48ULT02_FSDPSBQ_DY2M2_2) XTx_Base.Xtx_core.XFE.Xfifo.WrClk_buf
7.844 | 1.828 |  | 0 | 0.564 | 0 | 1.995 | 3.325 | 0.675 | 0.002 | 0.186 | L$ f | XTx_Base.Xtx_core.XFE.Xfifo.Xfifo_core.XIdff_WrPtr_0.XMPI98.GATE (HDB48ULT02_FSDPSBQ_DY2M2_2) XTx_Base.Xtx_core.XFE.Xfifo.Xfifo_core.XIdff_WrPtr_0.SFB
10.425 | 2.581 |  | 0 | 1.007 | 0 | 2.659 | 4.432 | 0.675 | 0.675 | 0.355 | r | XTx_Base.Xtx_core.XFE.Xfifo.Xfifo_core.XIdff_WrPtr_0.XMNI99.GATE (HDB48ULT02_FSDPSBQ_DY2M2_2) XTx_Base.Xtx_core.XFE.Xfifo.Xfifo_core.XIdff_WrPtr_0.SFBN
12.227 | 1.802 |  | 0 | 0.642 | 0 | 1.325 | 2.209 | 0.675 | 0.001 | 0.477 | f | XTx_Base.Xtx_core.XFE.Xfifo.Xfifo_core.XIgrp_clkgt_dff_0.XIclkgt.XMPEN.GATE (HDB48ULT02_CKGTPLT_V5M2_12) XTx_Base.Xtx_core.XFE.Xfifo.Xfifo_core.WrPtr_pre[0]
16.587 | 4.36 |  | 0 | 0 | 0 | 5.638 | 9.397 | 0.675 | 0.674 | 0.291 | L$ r | XTx_Base.Xtx_core.XFE.Xfifo.Xfifo_core.XIgrp_clkgt_dff_0.XIclkgt.XMNI99A.GATE (HDB48ULT02_CKGTPLT_V5M2_12) XTx_Base.Xtx_core.XFE.Xfifo.Xfifo_core.XIgrp_clkgt_dff_0.XIclkgt.I99
12.227 | -4.36 |  |  | 0 | [7 empty] | delta to checked pin
10.214 |  | -2.013 | [9 empty] | POCV adjustment
10.214 | [11 empty] | data arrival time
| 12.227 | -2.013 |  | 1.321 | 0 | [6 empty] | Total
|  | 0 | [9 empty] | clock write_phyclk (rise)
0 |  | 0 |  |  |  | 14.4 | 24 |  |  | 0.733 | C r | PhyClk (in) PhyClk
0 | 0 |  | 0 | 0 | 0 | 14.4 | 24 | 0.675 | 0.675 | 0.733 | C r | XTx_Base.Xtx_core.XFE.Xfifo.XIbuf_WrClk.XMNA.GATE (HDB48ULT02_BUF_4) PhyClk
3.623 | 3.623 |  | 0 | 0 | 0 | 3.661 | 6.101 | 0.675 | 0 | 0.5 | C f | XTx_Base.Xtx_core.XFE.Xfifo.XIbuf_WrClk.XMPI1.GATE (HDB48ULT02_BUF_4) XTx_Base.Xtx_core.XFE.Xfifo.XIbuf_WrClk.I1
6.296 | 2.673 |  | 0 | 0 | 0 | 2.189 | 3.649 | 0.675 | 0.675 | 1.419 | C r | XTx_Base.Xtx_core.XFE.Xfifo.Xfifo_core.XIgrp_clkgt_dff_0.XIclkgt.XMNCK.GATE (HDB48ULT02_CKGTPLT_V5M2_12) XTx_Base.Xtx_core.XFE.Xfifo.WrClk_buf
8.052 | 1.757 |  | 0 | 0.904 | 0 | 1.28 | 2.133 | 0.675 | 0.001 | 0.25 | C f | XTx_Base.Xtx_core.XFE.Xfifo.Xfifo_core.XIgrp_clkgt_dff_0.XIclkgt.XMPCKN.GATE (HDB48ULT02_CKGTPLT_V5M2_12) XTx_Base.Xtx_core.XFE.Xfifo.Xfifo_core.XIgrp_clkgt_dff_0.XIclkgt.CKN
10.37 | 2.318 |  | 0 | 1.222 | 0 | 2.685 | 4.475 | 0.675 | 0.675 | 0.46 | C r | XTx_Base.Xtx_core.XFE.Xfifo.Xfifo_core.XIgrp_clkgt_dff_0.XIclkgt.XMPCKN1.GATE (HDB48ULT02_CKGTPLT_V5M2_12) XTx_Base.Xtx_core.XFE.Xfifo.Xfifo_core.XIgrp_clkgt_dff_0.XIclkgt.CKA
| 10.37 | 0 |  | 1.519 | 0 | [6 empty] | Total
13.144 | 2.774 | [10 empty] | hold time
13.144 | 0 | [10 empty] | clock uncertainty
13.144 | [11 empty] | data required time
-------- | --------- | --------- | --------- | --------- | --------- | --------- | --------- | --------- | --------- | --------- | --------- | -------------------------------------------------------------
10.214 | [11 empty] | data arrival time
-13.144 | [11 empty] | data required time
-------- | --------- | --------- | --------- | --------- | --------- | --------- | --------- | --------- | --------- | --------- | --------- | -------------------------------------------------------------
-2.93 | [11 empty] | slack (VIOLATED)
min-ssg0p675v125c-min_delay_qcc-1485
Path ID: 1485
Startpoint: PhyClk (in port)
Endpoint: XTx_Base.Xtx_core.XFE.Xfifo.Xfifo_core.XIgrp_clkgt_dff_1.XIdff_dat[15].XMNI98.GATE
Path Type: min
Constraint: non-transparent hold (switchover from slave latch hold (transparent))
Ref Path ID: 294
PBSA Common Net: XTx_Base.Xtx_core.XFE.Xfifo.Xfifo_core.XIgrp_clkgt_dff_1.XIdff_dat[15].CKM
|  |  | Wire |  | Xtalk |  |  | Rail | Final
Path | Incr | Adjust | Delay | Var | Delta | Trans | FTrans | Voltage | Voltage | Cap | NT | Point Net
-------- | -------- | -------- | -------- | -------- | -------- | -------- | -------- | -------- | -------- | -------- | ---- -- | ------------------------------ ------------------------------
|  | 200 | [9 empty] | clock write_phyclk (fall)
200 |  | 0 |  |  |  | 14.4 | 24 |  |  | 0.733 | C f | PhyClk (in) PhyClk
200 | 0 |  | 0 | 0 | 0 | 14.4 | 24 | 0.675 | 0 | 0.733 | C f | XTx_Base.Xtx_core.XFE.Xfifo.XIbuf_WrClk.XMPA.GATE (HDB48ULT02_BUF_4) PhyClk
204.082 | 4.082 |  | 0 | 0 | 0 | 3.889 | 6.482 | 0.675 | 0.675 | 0.5 | C r | XTx_Base.Xtx_core.XFE.Xfifo.XIbuf_WrClk.XMNI1.GATE (HDB48ULT02_BUF_4) XTx_Base.Xtx_core.XFE.Xfifo.XIbuf_WrClk.I1
206.527 | 2.444 |  | 0 | 0 | 0 | 1.808 | 3.014 | 0.675 | 0 | 1.419 | C f | XTx_Base.Xtx_core.XFE.Xfifo.Xfifo_core.XIgrp_clkgt_dff_1.XIclkgt.XMPCK.GATE (HDB48ULT02_CKGTPLT_V5M2_12) XTx_Base.Xtx_core.XFE.Xfifo.WrClk_buf
208.137 | 1.611 |  | 0 | 0 | 0 | 1.316 | 2.193 | 0.675 | 0.675 | 0.25 | C r | XTx_Base.Xtx_core.XFE.Xfifo.Xfifo_core.XIgrp_clkgt_dff_1.XIclkgt.XMNCKN.GATE (HDB48ULT02_CKGTPLT_V5M2_12) XTx_Base.Xtx_core.XFE.Xfifo.Xfifo_core.XIgrp_clkgt_dff_1.XIclkgt.CKN
210.333 | 2.196 |  | 0 | 0 | 0 | 1.766 | 2.943 | 0.675 | 0 | 0.46 | C f | XTx_Base.Xtx_core.XFE.Xfifo.Xfifo_core.XIgrp_clkgt_dff_1.XIclkgt.XMPCKAA.GATE (HDB48ULT02_CKGTPLT_V5M2_12) XTx_Base.Xtx_core.XFE.Xfifo.Xfifo_core.XIgrp_clkgt_dff_1.XIclkgt.CKA
212.713 | 2.38 |  | 0 | 0 | 0 | 1.912 | 3.186 | 0.675 | 0.675 | 1.419 | C r | XTx_Base.Xtx_core.XFE.Xfifo.Xfifo_core.XIgrp_clkgt_dff_1.XIclkgt.XMNI3.GATE (HDB48ULT02_CKGTPLT_V5M2_12) XTx_Base.Xtx_core.XFE.Xfifo.Xfifo_core.XIgrp_clkgt_dff_1.XIclkgt.I3
215.975 | 3.262 |  | 0 | 0 | 0 | 2.945 | 4.908 | 0.675 | 0 | 8.013 | C& f | XTx_Base.Xtx_core.XFE.Xfifo.Xfifo_core.XIgrp_clkgt_dff_1.XIdff_dat[15].XMPCK.GATE (HDB48ULT02_FSDPRBQ_DY2M2_2) XTx_Base.Xtx_core.XFE.Xfifo.Xfifo_core.XIgrp_clkgt_dff_1.clkgt
217.812 | 1.837 |  | 0 | 0 | 0 | 1.379 | 2.298 | 0.675 | 0.675 | 0.25 | C r | XTx_Base.Xtx_core.XFE.Xfifo.Xfifo_core.XIgrp_clkgt_dff_1.XIdff_dat[15].XMNDB.GATE (HDB48ULT02_FSDPRBQ_DY2M2_2) XTx_Base.Xtx_core.XFE.Xfifo.Xfifo_core.XIgrp_clkgt_dff_1.XIdff_dat[15].CKM
219.91 | 2.098 |  | 0 | 0.647 | 0 | 3.113 | 5.188 | 0.675 | 0.001 | 0.186 | L$ f | XTx_Base.Xtx_core.XFE.Xfifo.Xfifo_core.XIgrp_clkgt_dff_1.XIdff_dat[15].XMPI1.GATE (HDB48ULT02_FSDPRBQ_DY2M2_2) XTx_Base.Xtx_core.XFE.Xfifo.Xfifo_core.XIgrp_clkgt_dff_1.XIdff_dat[15].MFBN
223.456 | 3.546 |  | 0 | 0.919 | 0 | 3.038 | 5.063 | 0.675 | 0.675 | 0.186 | L$ r | XTx_Base.Xtx_core.XFE.Xfifo.Xfifo_core.XIgrp_clkgt_dff_1.XIdff_dat[15].XMNI98.GATE (HDB48ULT02_FSDPRBQ_DY2M2_2) XTx_Base.Xtx_core.XFE.Xfifo.Xfifo_core.XIgrp_clkgt_dff_1.XIdff_dat[15].SFB
222.719 | -0.737 |  |  | 0 | [7 empty] | delta to checked pin
221.595 |  | -1.124 | [9 empty] | POCV adjustment
221.595 | [11 empty] | data arrival time
| 22.719 | 198.876 |  | 1.124 | 0 | [6 empty] | Total
|  | 200 | [9 empty] | clock write_phyclk (fall)
200 |  | 0 |  |  |  | 14.4 | 24 |  |  | 0.733 | C f | PhyClk (in) PhyClk
200 | 0 |  | 0 | 0 | 0 | 14.4 | 24 | 0.675 | 0 | 0.733 | C f | XTx_Base.Xtx_core.XFE.Xfifo.XIbuf_WrClk.XMPA.GATE (HDB48ULT02_BUF_4) PhyClk
204.082 | 4.082 |  | 0 | 0 | 0 | 3.889 | 6.482 | 0.675 | 0.675 | 0.5 | C r | XTx_Base.Xtx_core.XFE.Xfifo.XIbuf_WrClk.XMNI1.GATE (HDB48ULT02_BUF_4) XTx_Base.Xtx_core.XFE.Xfifo.XIbuf_WrClk.I1
206.637 | 2.554 |  | 0 | 0 | 0 | 1.991 | 3.318 | 0.675 | 0 | 1.419 | C f | XTx_Base.Xtx_core.XFE.Xfifo.Xfifo_core.XIgrp_clkgt_dff_1.XIclkgt.XMPCK.GATE (HDB48ULT02_CKGTPLT_V5M2_12) XTx_Base.Xtx_core.XFE.Xfifo.WrClk_buf
208.549 | 1.913 |  | 0 | 0 | 0 | 1.58 | 2.633 | 0.675 | 0.675 | 0.25 | C r | XTx_Base.Xtx_core.XFE.Xfifo.Xfifo_core.XIgrp_clkgt_dff_1.XIclkgt.XMNCKN.GATE (HDB48ULT02_CKGTPLT_V5M2_12) XTx_Base.Xtx_core.XFE.Xfifo.Xfifo_core.XIgrp_clkgt_dff_1.XIclkgt.CKN
211.139 | 2.589 |  | 0 | 0 | 0 | 2.253 | 3.755 | 0.675 | 0.001 | 0.46 | C f | XTx_Base.Xtx_core.XFE.Xfifo.Xfifo_core.XIgrp_clkgt_dff_1.XIclkgt.XMPCKAA.GATE (HDB48ULT02_CKGTPLT_V5M2_12) XTx_Base.Xtx_core.XFE.Xfifo.Xfifo_core.XIgrp_clkgt_dff_1.XIclkgt.CKA
215.532 | 4.393 |  | 0 | 0 | 0 | 4.375 | 7.291 | 0.675 | 0.675 | 1.419 | C r | XTx_Base.Xtx_core.XFE.Xfifo.Xfifo_core.XIgrp_clkgt_dff_1.XIclkgt.XMNI3.GATE (HDB48ULT02_CKGTPLT_V5M2_12) XTx_Base.Xtx_core.XFE.Xfifo.Xfifo_core.XIgrp_clkgt_dff_1.XIclkgt.I3
219.911 | 4.379 |  | 0 | 0 | 0 | 3.883 | 6.472 | 0.675 | 0 | 8.013 | C& f | XTx_Base.Xtx_core.XFE.Xfifo.Xfifo_core.XIgrp_clkgt_dff_1.XIdff_dat[15].XMPCK.GATE (HDB48ULT02_FSDPRBQ_DY2M2_2) XTx_Base.Xtx_core.XFE.Xfifo.Xfifo_core.XIgrp_clkgt_dff_1.clkgt
222.262 | 2.352 |  | 0 | 0 | 0 | 1.786 | 2.977 | 0.675 | 0.675 | 0.25 | C r | XTx_Base.Xtx_core.XFE.Xfifo.Xfifo_core.XIgrp_clkgt_dff_1.XIdff_dat[15].XMPCKN2.GATE (HDB48ULT02_FSDPRBQ_DY2M2_2) XTx_Base.Xtx_core.XFE.Xfifo.Xfifo_core.XIgrp_clkgt_dff_1.XIdff_dat[15].CKM
| 22.262 | 200 |  | 0 | 0 | [6 empty] | Total
223.87 | 1.608 | [10 empty] | hold time
223.87 | 0 | [10 empty] | clock uncertainty
223.87 | [11 empty] | data required time
-------- | --------- | --------- | --------- | --------- | --------- | --------- | --------- | --------- | --------- | --------- | --------- | -------------------------------------------------------------
221.595 | [11 empty] | data arrival time
-223.87 | [11 empty] | data required time
-------- | --------- | --------- | --------- | --------- | --------- | --------- | --------- | --------- | --------- | --------- | --------- | -------------------------------------------------------------
-2.276 | [11 empty] | slack (VIOLATED)
min-ssg0p675v125c-min_delay_qcc-1519
Path ID: 1519
Startpoint: PhyClk (in port)
Endpoint: XTx_Base.Xtx_core.XFE.Xfifo.Xfifo_core.XIgrp_clkgt_dff_0.XIdff_dat[15].XMNI98.GATE
Path Type: min
Constraint: non-transparent hold (switchover from slave latch hold (transparent))
Ref Path ID: 227
PBSA Common Net: XTx_Base.Xtx_core.XFE.Xfifo.Xfifo_core.XIgrp_clkgt_dff_0.XIdff_dat[15].CKM
|  |  | Wire |  | Xtalk |  |  | Rail | Final
Path | Incr | Adjust | Delay | Var | Delta | Trans | FTrans | Voltage | Voltage | Cap | NT | Point Net
-------- | -------- | -------- | -------- | -------- | -------- | -------- | -------- | -------- | -------- | -------- | ---- -- | ------------------------------ ------------------------------
|  | 200 | [9 empty] | clock write_phyclk (fall)
200 |  | 0 |  |  |  | 14.4 | 24 |  |  | 0.733 | C f | PhyClk (in) PhyClk
200 | 0 |  | 0 | 0 | 0 | 14.4 | 24 | 0.675 | 0 | 0.733 | C f | XTx_Base.Xtx_core.XFE.Xfifo.XIbuf_WrClk.XMPA.GATE (HDB48ULT02_BUF_4) PhyClk
204.082 | 4.082 |  | 0 | 0 | 0 | 3.889 | 6.482 | 0.675 | 0.675 | 0.5 | C r | XTx_Base.Xtx_core.XFE.Xfifo.XIbuf_WrClk.XMNI1.GATE (HDB48ULT02_BUF_4) XTx_Base.Xtx_core.XFE.Xfifo.XIbuf_WrClk.I1
206.527 | 2.444 |  | 0 | 0 | 0 | 1.808 | 3.014 | 0.675 | 0 | 1.419 | C f | XTx_Base.Xtx_core.XFE.Xfifo.Xfifo_core.XIgrp_clkgt_dff_0.XIclkgt.XMPCK.GATE (HDB48ULT02_CKGTPLT_V5M2_12) XTx_Base.Xtx_core.XFE.Xfifo.WrClk_buf
208.137 | 1.611 |  | 0 | 0 | 0 | 1.316 | 2.193 | 0.675 | 0.675 | 0.25 | C r | XTx_Base.Xtx_core.XFE.Xfifo.Xfifo_core.XIgrp_clkgt_dff_0.XIclkgt.XMNCKN.GATE (HDB48ULT02_CKGTPLT_V5M2_12) XTx_Base.Xtx_core.XFE.Xfifo.Xfifo_core.XIgrp_clkgt_dff_0.XIclkgt.CKN
210.333 | 2.196 |  | 0 | 0 | 0 | 1.766 | 2.943 | 0.675 | 0 | 0.46 | C f | XTx_Base.Xtx_core.XFE.Xfifo.Xfifo_core.XIgrp_clkgt_dff_0.XIclkgt.XMPCKAA.GATE (HDB48ULT02_CKGTPLT_V5M2_12) XTx_Base.Xtx_core.XFE.Xfifo.Xfifo_core.XIgrp_clkgt_dff_0.XIclkgt.CKA
212.713 | 2.38 |  | 0 | 0 | 0 | 1.912 | 3.186 | 0.675 | 0.675 | 1.419 | C r | XTx_Base.Xtx_core.XFE.Xfifo.Xfifo_core.XIgrp_clkgt_dff_0.XIclkgt.XMNI3.GATE (HDB48ULT02_CKGTPLT_V5M2_12) XTx_Base.Xtx_core.XFE.Xfifo.Xfifo_core.XIgrp_clkgt_dff_0.XIclkgt.I3
215.975 | 3.262 |  | 0 | 0 | 0 | 2.945 | 4.908 | 0.675 | 0 | 8.013 | C& f | XTx_Base.Xtx_core.XFE.Xfifo.Xfifo_core.XIgrp_clkgt_dff_0.XIdff_dat[15].XMPCK.GATE (HDB48ULT02_FSDPRBQ_DY2M2_2) XTx_Base.Xtx_core.XFE.Xfifo.Xfifo_core.XIgrp_clkgt_dff_0.clkgt
217.812 | 1.837 |  | 0 | 0 | 0 | 1.379 | 2.298 | 0.675 | 0.675 | 0.25 | C r | XTx_Base.Xtx_core.XFE.Xfifo.Xfifo_core.XIgrp_clkgt_dff_0.XIdff_dat[15].XMNDB.GATE (HDB48ULT02_FSDPRBQ_DY2M2_2) XTx_Base.Xtx_core.XFE.Xfifo.Xfifo_core.XIgrp_clkgt_dff_0.XIdff_dat[15].CKM
219.91 | 2.098 |  | 0 | 0.647 | 0 | 3.113 | 5.188 | 0.675 | 0.001 | 0.186 | L$ f | XTx_Base.Xtx_core.XFE.Xfifo.Xfifo_core.XIgrp_clkgt_dff_0.XIdff_dat[15].XMPI1.GATE (HDB48ULT02_FSDPRBQ_DY2M2_2) XTx_Base.Xtx_core.XFE.Xfifo.Xfifo_core.XIgrp_clkgt_dff_0.XIdff_dat[15].MFBN
223.456 | 3.546 |  | 0 | 0.919 | 0 | 3.038 | 5.063 | 0.675 | 0.675 | 0.186 | L$ r | XTx_Base.Xtx_core.XFE.Xfifo.Xfifo_core.XIgrp_clkgt_dff_0.XIdff_dat[15].XMNI98.GATE (HDB48ULT02_FSDPRBQ_DY2M2_2) XTx_Base.Xtx_core.XFE.Xfifo.Xfifo_core.XIgrp_clkgt_dff_0.XIdff_dat[15].SFB
222.719 | -0.737 |  |  | 0 | [7 empty] | delta to checked pin
221.595 |  | -1.124 | [9 empty] | POCV adjustment
221.595 | [11 empty] | data arrival time
| 22.719 | 198.876 |  | 1.124 | 0 | [6 empty] | Total
|  | 200 | [9 empty] | clock write_phyclk (fall)
200 |  | 0 |  |  |  | 14.4 | 24 |  |  | 0.733 | C f | PhyClk (in) PhyClk
200 | 0 |  | 0 | 0 | 0 | 14.4 | 24 | 0.675 | 0 | 0.733 | C f | XTx_Base.Xtx_core.XFE.Xfifo.XIbuf_WrClk.XMPA.GATE (HDB48ULT02_BUF_4) PhyClk
204.082 | 4.082 |  | 0 | 0 | 0 | 3.889 | 6.482 | 0.675 | 0.675 | 0.5 | C r | XTx_Base.Xtx_core.XFE.Xfifo.XIbuf_WrClk.XMNI1.GATE (HDB48ULT02_BUF_4) XTx_Base.Xtx_core.XFE.Xfifo.XIbuf_WrClk.I1
206.637 | 2.554 |  | 0 | 0 | 0 | 1.991 | 3.318 | 0.675 | 0 | 1.419 | C f | XTx_Base.Xtx_core.XFE.Xfifo.Xfifo_core.XIgrp_clkgt_dff_0.XIclkgt.XMPCK.GATE (HDB48ULT02_CKGTPLT_V5M2_12) XTx_Base.Xtx_core.XFE.Xfifo.WrClk_buf
208.549 | 1.913 |  | 0 | 0 | 0 | 1.58 | 2.633 | 0.675 | 0.675 | 0.25 | C r | XTx_Base.Xtx_core.XFE.Xfifo.Xfifo_core.XIgrp_clkgt_dff_0.XIclkgt.XMNCKN.GATE (HDB48ULT02_CKGTPLT_V5M2_12) XTx_Base.Xtx_core.XFE.Xfifo.Xfifo_core.XIgrp_clkgt_dff_0.XIclkgt.CKN
211.139 | 2.589 |  | 0 | 0 | 0 | 2.253 | 3.755 | 0.675 | 0.001 | 0.46 | C f | XTx_Base.Xtx_core.XFE.Xfifo.Xfifo_core.XIgrp_clkgt_dff_0.XIclkgt.XMPCKAA.GATE (HDB48ULT02_CKGTPLT_V5M2_12) XTx_Base.Xtx_core.XFE.Xfifo.Xfifo_core.XIgrp_clkgt_dff_0.XIclkgt.CKA
215.532 | 4.393 |  | 0 | 0 | 0 | 4.375 | 7.291 | 0.675 | 0.675 | 1.419 | C r | XTx_Base.Xtx_core.XFE.Xfifo.Xfifo_core.XIgrp_clkgt_dff_0.XIclkgt.XMNI3.GATE (HDB48ULT02_CKGTPLT_V5M2_12) XTx_Base.Xtx_core.XFE.Xfifo.Xfifo_core.XIgrp_clkgt_dff_0.XIclkgt.I3
219.911 | 4.379 |  | 0 | 0 | 0 | 3.883 | 6.472 | 0.675 | 0 | 8.013 | C& f | XTx_Base.Xtx_core.XFE.Xfifo.Xfifo_core.XIgrp_clkgt_dff_0.XIdff_dat[15].XMPCK.GATE (HDB48ULT02_FSDPRBQ_DY2M2_2) XTx_Base.Xtx_core.XFE.Xfifo.Xfifo_core.XIgrp_clkgt_dff_0.clkgt
222.262 | 2.352 |  | 0 | 0 | 0 | 1.786 | 2.977 | 0.675 | 0.675 | 0.25 | C r | XTx_Base.Xtx_core.XFE.Xfifo.Xfifo_core.XIgrp_clkgt_dff_0.XIdff_dat[15].XMPCKN2.GATE (HDB48ULT02_FSDPRBQ_DY2M2_2) XTx_Base.Xtx_core.XFE.Xfifo.Xfifo_core.XIgrp_clkgt_dff_0.XIdff_dat[15].CKM
| 22.262 | 200 |  | 0 | 0 | [6 empty] | Total
223.87 | 1.608 | [10 empty] | hold time
223.87 | 0 | [10 empty] | clock uncertainty
223.87 | [11 empty] | data required time
-------- | --------- | --------- | --------- | --------- | --------- | --------- | --------- | --------- | --------- | --------- | --------- | -------------------------------------------------------------
221.595 | [11 empty] | data arrival time
-223.87 | [11 empty] | data required time
-------- | --------- | --------- | --------- | --------- | --------- | --------- | --------- | --------- | --------- | --------- | --------- | -------------------------------------------------------------
-2.276 | [11 empty] | slack (VIOLATED)
min-ssg0p675v125c-min_delay_qcc-1442
Path ID: 1442
Startpoint: PhyClk (in port)
Endpoint: XTx_Base.Xtx_core.XFE.Xfifo.Xfifo_core.XIgrp_clkgt_dff_2.XIdff_dat[9].XMNI98.GATE
Path Type: min
Constraint: non-transparent hold (switchover from slave latch hold (transparent))
Ref Path ID: 379
PBSA Common Net: XTx_Base.Xtx_core.XFE.Xfifo.Xfifo_core.XIgrp_clkgt_dff_2.XIdff_dat[9].CKM
|  |  | Wire |  | Xtalk |  |  | Rail | Final
Path | Incr | Adjust | Delay | Var | Delta | Trans | FTrans | Voltage | Voltage | Cap | NT | Point Net
-------- | -------- | -------- | -------- | -------- | -------- | -------- | -------- | -------- | -------- | -------- | ---- -- | ------------------------------ ------------------------------
|  | 200 | [9 empty] | clock write_phyclk (fall)
200 |  | 0 |  |  |  | 14.4 | 24 |  |  | 0.733 | C f | PhyClk (in) PhyClk
200 | 0 |  | 0 | 0 | 0 | 14.4 | 24 | 0.675 | 0 | 0.733 | C f | XTx_Base.Xtx_core.XFE.Xfifo.XIbuf_WrClk.XMPA.GATE (HDB48ULT02_BUF_4) PhyClk
204.082 | 4.082 |  | 0 | 0 | 0 | 3.889 | 6.482 | 0.675 | 0.675 | 0.5 | C r | XTx_Base.Xtx_core.XFE.Xfifo.XIbuf_WrClk.XMNI1.GATE (HDB48ULT02_BUF_4) XTx_Base.Xtx_core.XFE.Xfifo.XIbuf_WrClk.I1
206.527 | 2.444 |  | 0 | 0 | 0 | 1.808 | 3.014 | 0.675 | 0 | 1.419 | C f | XTx_Base.Xtx_core.XFE.Xfifo.Xfifo_core.XIgrp_clkgt_dff_2.XIclkgt.XMPCK.GATE (HDB48ULT02_CKGTPLT_V5M2_12) XTx_Base.Xtx_core.XFE.Xfifo.WrClk_buf
208.137 | 1.611 |  | 0 | 0 | 0 | 1.316 | 2.193 | 0.675 | 0.675 | 0.25 | C r | XTx_Base.Xtx_core.XFE.Xfifo.Xfifo_core.XIgrp_clkgt_dff_2.XIclkgt.XMNCKN.GATE (HDB48ULT02_CKGTPLT_V5M2_12) XTx_Base.Xtx_core.XFE.Xfifo.Xfifo_core.XIgrp_clkgt_dff_2.XIclkgt.CKN
210.333 | 2.196 |  | 0 | 0 | 0 | 1.766 | 2.943 | 0.675 | 0 | 0.46 | C f | XTx_Base.Xtx_core.XFE.Xfifo.Xfifo_core.XIgrp_clkgt_dff_2.XIclkgt.XMPCKAA.GATE (HDB48ULT02_CKGTPLT_V5M2_12) XTx_Base.Xtx_core.XFE.Xfifo.Xfifo_core.XIgrp_clkgt_dff_2.XIclkgt.CKA
212.713 | 2.38 |  | 0 | 0 | 0 | 1.912 | 3.186 | 0.675 | 0.675 | 1.419 | C r | XTx_Base.Xtx_core.XFE.Xfifo.Xfifo_core.XIgrp_clkgt_dff_2.XIclkgt.XMNI3.GATE (HDB48ULT02_CKGTPLT_V5M2_12) XTx_Base.Xtx_core.XFE.Xfifo.Xfifo_core.XIgrp_clkgt_dff_2.XIclkgt.I3
215.975 | 3.262 |  | 0 | 0 | 0 | 2.945 | 4.908 | 0.675 | 0 | 8.013 | C& f | XTx_Base.Xtx_core.XFE.Xfifo.Xfifo_core.XIgrp_clkgt_dff_2.XIdff_dat[9].XMPCK.GATE (HDB48ULT02_FSDPRBQ_DY2M2_2) XTx_Base.Xtx_core.XFE.Xfifo.Xfifo_core.XIgrp_clkgt_dff_2.clkgt
217.812 | 1.837 |  | 0 | 0 | 0 | 1.379 | 2.298 | 0.675 | 0.675 | 0.25 | C r | XTx_Base.Xtx_core.XFE.Xfifo.Xfifo_core.XIgrp_clkgt_dff_2.XIdff_dat[9].XMNDB.GATE (HDB48ULT02_FSDPRBQ_DY2M2_2) XTx_Base.Xtx_core.XFE.Xfifo.Xfifo_core.XIgrp_clkgt_dff_2.XIdff_dat[9].CKM
219.91 | 2.098 |  | 0 | 0.647 | 0 | 3.113 | 5.188 | 0.675 | 0.001 | 0.186 | L$ f | XTx_Base.Xtx_core.XFE.Xfifo.Xfifo_core.XIgrp_clkgt_dff_2.XIdff_dat[9].XMPI1.GATE (HDB48ULT02_FSDPRBQ_DY2M2_2) XTx_Base.Xtx_core.XFE.Xfifo.Xfifo_core.XIgrp_clkgt_dff_2.XIdff_dat[9].MFBN
223.456 | 3.546 |  | 0 | 0.919 | 0 | 3.036 | 5.059 | 0.675 | 0.674 | 0.186 | L$ r | XTx_Base.Xtx_core.XFE.Xfifo.Xfifo_core.XIgrp_clkgt_dff_2.XIdff_dat[9].XMNI98.GATE (HDB48ULT02_FSDPRBQ_DY2M2_2) XTx_Base.Xtx_core.XFE.Xfifo.Xfifo_core.XIgrp_clkgt_dff_2.XIdff_dat[9].SFB
222.719 | -0.738 |  |  | 0 | [7 empty] | delta to checked pin
221.595 |  | -1.124 | [9 empty] | POCV adjustment
221.595 | [11 empty] | data arrival time
| 22.719 | 198.876 |  | 1.124 | 0 | [6 empty] | Total
|  | 200 | [9 empty] | clock write_phyclk (fall)
200 |  | 0 |  |  |  | 14.4 | 24 |  |  | 0.733 | C f | PhyClk (in) PhyClk
200 | 0 |  | 0 | 0 | 0 | 14.4 | 24 | 0.675 | 0 | 0.733 | C f | XTx_Base.Xtx_core.XFE.Xfifo.XIbuf_WrClk.XMPA.GATE (HDB48ULT02_BUF_4) PhyClk
204.082 | 4.082 |  | 0 | 0 | 0 | 3.889 | 6.482 | 0.675 | 0.675 | 0.5 | C r | XTx_Base.Xtx_core.XFE.Xfifo.XIbuf_WrClk.XMNI1.GATE (HDB48ULT02_BUF_4) XTx_Base.Xtx_core.XFE.Xfifo.XIbuf_WrClk.I1
206.637 | 2.554 |  | 0 | 0 | 0 | 1.991 | 3.318 | 0.675 | 0 | 1.419 | C f | XTx_Base.Xtx_core.XFE.Xfifo.Xfifo_core.XIgrp_clkgt_dff_2.XIclkgt.XMPCK.GATE (HDB48ULT02_CKGTPLT_V5M2_12) XTx_Base.Xtx_core.XFE.Xfifo.WrClk_buf
208.549 | 1.913 |  | 0 | 0 | 0 | 1.58 | 2.633 | 0.675 | 0.675 | 0.25 | C r | XTx_Base.Xtx_core.XFE.Xfifo.Xfifo_core.XIgrp_clkgt_dff_2.XIclkgt.XMNCKN.GATE (HDB48ULT02_CKGTPLT_V5M2_12) XTx_Base.Xtx_core.XFE.Xfifo.Xfifo_core.XIgrp_clkgt_dff_2.XIclkgt.CKN
211.139 | 2.589 |  | 0 | 0 | 0 | 2.253 | 3.755 | 0.675 | 0.001 | 0.46 | C f | XTx_Base.Xtx_core.XFE.Xfifo.Xfifo_core.XIgrp_clkgt_dff_2.XIclkgt.XMPCKAA.GATE (HDB48ULT02_CKGTPLT_V5M2_12) XTx_Base.Xtx_core.XFE.Xfifo.Xfifo_core.XIgrp_clkgt_dff_2.XIclkgt.CKA
215.532 | 4.393 |  | 0 | 0 | 0 | 4.375 | 7.291 | 0.675 | 0.675 | 1.419 | C r | XTx_Base.Xtx_core.XFE.Xfifo.Xfifo_core.XIgrp_clkgt_dff_2.XIclkgt.XMNI3.GATE (HDB48ULT02_CKGTPLT_V5M2_12) XTx_Base.Xtx_core.XFE.Xfifo.Xfifo_core.XIgrp_clkgt_dff_2.XIclkgt.I3
219.911 | 4.379 |  | 0 | 0 | 0 | 3.883 | 6.472 | 0.675 | 0 | 8.013 | C& f | XTx_Base.Xtx_core.XFE.Xfifo.Xfifo_core.XIgrp_clkgt_dff_2.XIdff_dat[9].XMPCK.GATE (HDB48ULT02_FSDPRBQ_DY2M2_2) XTx_Base.Xtx_core.XFE.Xfifo.Xfifo_core.XIgrp_clkgt_dff_2.clkgt
222.262 | 2.352 |  | 0 | 0 | 0 | 1.786 | 2.977 | 0.675 | 0.675 | 0.25 | C r | XTx_Base.Xtx_core.XFE.Xfifo.Xfifo_core.XIgrp_clkgt_dff_2.XIdff_dat[9].XMPCKN2.GATE (HDB48ULT02_FSDPRBQ_DY2M2_2) XTx_Base.Xtx_core.XFE.Xfifo.Xfifo_core.XIgrp_clkgt_dff_2.XIdff_dat[9].CKM
| 22.262 | 200 |  | 0 | 0 | [6 empty] | Total
223.87 | 1.607 | [10 empty] | hold time
223.87 | 0 | [10 empty] | clock uncertainty
223.87 | [11 empty] | data required time
-------- | --------- | --------- | --------- | --------- | --------- | --------- | --------- | --------- | --------- | --------- | --------- | -------------------------------------------------------------
221.595 | [11 empty] | data arrival time
-223.87 | [11 empty] | data required time
-------- | --------- | --------- | --------- | --------- | --------- | --------- | --------- | --------- | --------- | --------- | --------- | -------------------------------------------------------------
-2.275 | [11 empty] | slack (VIOLATED)
min-ssg0p675v125c-min_delay_qcc-1443
Path ID: 1443
Startpoint: PhyClk (in port)
Endpoint: XTx_Base.Xtx_core.XFE.Xfifo.Xfifo_core.XIgrp_clkgt_dff_2.XIdff_dat[8].XMNI98.GATE
Path Type: min
Constraint: non-transparent hold (switchover from slave latch hold (transparent))
Ref Path ID: 377
PBSA Common Net: XTx_Base.Xtx_core.XFE.Xfifo.Xfifo_core.XIgrp_clkgt_dff_2.XIdff_dat[8].CKM
|  |  | Wire |  | Xtalk |  |  | Rail | Final
Path | Incr | Adjust | Delay | Var | Delta | Trans | FTrans | Voltage | Voltage | Cap | NT | Point Net
-------- | -------- | -------- | -------- | -------- | -------- | -------- | -------- | -------- | -------- | -------- | ---- -- | ------------------------------ ------------------------------
|  | 200 | [9 empty] | clock write_phyclk (fall)
200 |  | 0 |  |  |  | 14.4 | 24 |  |  | 0.733 | C f | PhyClk (in) PhyClk
200 | 0 |  | 0 | 0 | 0 | 14.4 | 24 | 0.675 | 0 | 0.733 | C f | XTx_Base.Xtx_core.XFE.Xfifo.XIbuf_WrClk.XMPA.GATE (HDB48ULT02_BUF_4) PhyClk
204.082 | 4.082 |  | 0 | 0 | 0 | 3.889 | 6.482 | 0.675 | 0.675 | 0.5 | C r | XTx_Base.Xtx_core.XFE.Xfifo.XIbuf_WrClk.XMNI1.GATE (HDB48ULT02_BUF_4) XTx_Base.Xtx_core.XFE.Xfifo.XIbuf_WrClk.I1
206.527 | 2.444 |  | 0 | 0 | 0 | 1.808 | 3.014 | 0.675 | 0 | 1.419 | C f | XTx_Base.Xtx_core.XFE.Xfifo.Xfifo_core.XIgrp_clkgt_dff_2.XIclkgt.XMPCK.GATE (HDB48ULT02_CKGTPLT_V5M2_12) XTx_Base.Xtx_core.XFE.Xfifo.WrClk_buf
208.137 | 1.611 |  | 0 | 0 | 0 | 1.316 | 2.193 | 0.675 | 0.675 | 0.25 | C r | XTx_Base.Xtx_core.XFE.Xfifo.Xfifo_core.XIgrp_clkgt_dff_2.XIclkgt.XMNCKN.GATE (HDB48ULT02_CKGTPLT_V5M2_12) XTx_Base.Xtx_core.XFE.Xfifo.Xfifo_core.XIgrp_clkgt_dff_2.XIclkgt.CKN
210.333 | 2.196 |  | 0 | 0 | 0 | 1.766 | 2.943 | 0.675 | 0 | 0.46 | C f | XTx_Base.Xtx_core.XFE.Xfifo.Xfifo_core.XIgrp_clkgt_dff_2.XIclkgt.XMPCKAA.GATE (HDB48ULT02_CKGTPLT_V5M2_12) XTx_Base.Xtx_core.XFE.Xfifo.Xfifo_core.XIgrp_clkgt_dff_2.XIclkgt.CKA
212.713 | 2.38 |  | 0 | 0 | 0 | 1.912 | 3.186 | 0.675 | 0.675 | 1.419 | C r | XTx_Base.Xtx_core.XFE.Xfifo.Xfifo_core.XIgrp_clkgt_dff_2.XIclkgt.XMNI3.GATE (HDB48ULT02_CKGTPLT_V5M2_12) XTx_Base.Xtx_core.XFE.Xfifo.Xfifo_core.XIgrp_clkgt_dff_2.XIclkgt.I3
215.975 | 3.262 |  | 0 | 0 | 0 | 2.945 | 4.908 | 0.675 | 0 | 8.013 | C& f | XTx_Base.Xtx_core.XFE.Xfifo.Xfifo_core.XIgrp_clkgt_dff_2.XIdff_dat[8].XMPCK.GATE (HDB48ULT02_FSDPRBQ_DY2M2_2) XTx_Base.Xtx_core.XFE.Xfifo.Xfifo_core.XIgrp_clkgt_dff_2.clkgt
217.812 | 1.837 |  | 0 | 0 | 0 | 1.379 | 2.298 | 0.675 | 0.675 | 0.25 | C r | XTx_Base.Xtx_core.XFE.Xfifo.Xfifo_core.XIgrp_clkgt_dff_2.XIdff_dat[8].XMNDB.GATE (HDB48ULT02_FSDPRBQ_DY2M2_2) XTx_Base.Xtx_core.XFE.Xfifo.Xfifo_core.XIgrp_clkgt_dff_2.XIdff_dat[8].CKM
219.91 | 2.098 |  | 0 | 0.647 | 0 | 3.113 | 5.188 | 0.675 | 0.001 | 0.186 | L$ f | XTx_Base.Xtx_core.XFE.Xfifo.Xfifo_core.XIgrp_clkgt_dff_2.XIdff_dat[8].XMPI1.GATE (HDB48ULT02_FSDPRBQ_DY2M2_2) XTx_Base.Xtx_core.XFE.Xfifo.Xfifo_core.XIgrp_clkgt_dff_2.XIdff_dat[8].MFBN
223.456 | 3.546 |  | 0 | 0.919 | 0 | 3.036 | 5.059 | 0.675 | 0.674 | 0.186 | L$ r | XTx_Base.Xtx_core.XFE.Xfifo.Xfifo_core.XIgrp_clkgt_dff_2.XIdff_dat[8].XMNI98.GATE (HDB48ULT02_FSDPRBQ_DY2M2_2) XTx_Base.Xtx_core.XFE.Xfifo.Xfifo_core.XIgrp_clkgt_dff_2.XIdff_dat[8].SFB
222.719 | -0.738 |  |  | 0 | [7 empty] | delta to checked pin
221.595 |  | -1.124 | [9 empty] | POCV adjustment
221.595 | [11 empty] | data arrival time
| 22.719 | 198.876 |  | 1.124 | 0 | [6 empty] | Total
|  | 200 | [9 empty] | clock write_phyclk (fall)
200 |  | 0 |  |  |  | 14.4 | 24 |  |  | 0.733 | C f | PhyClk (in) PhyClk
200 | 0 |  | 0 | 0 | 0 | 14.4 | 24 | 0.675 | 0 | 0.733 | C f | XTx_Base.Xtx_core.XFE.Xfifo.XIbuf_WrClk.XMPA.GATE (HDB48ULT02_BUF_4) PhyClk
204.082 | 4.082 |  | 0 | 0 | 0 | 3.889 | 6.482 | 0.675 | 0.675 | 0.5 | C r | XTx_Base.Xtx_core.XFE.Xfifo.XIbuf_WrClk.XMNI1.GATE (HDB48ULT02_BUF_4) XTx_Base.Xtx_core.XFE.Xfifo.XIbuf_WrClk.I1
206.637 | 2.554 |  | 0 | 0 | 0 | 1.991 | 3.318 | 0.675 | 0 | 1.419 | C f | XTx_Base.Xtx_core.XFE.Xfifo.Xfifo_core.XIgrp_clkgt_dff_2.XIclkgt.XMPCK.GATE (HDB48ULT02_CKGTPLT_V5M2_12) XTx_Base.Xtx_core.XFE.Xfifo.WrClk_buf
208.549 | 1.913 |  | 0 | 0 | 0 | 1.58 | 2.633 | 0.675 | 0.675 | 0.25 | C r | XTx_Base.Xtx_core.XFE.Xfifo.Xfifo_core.XIgrp_clkgt_dff_2.XIclkgt.XMNCKN.GATE (HDB48ULT02_CKGTPLT_V5M2_12) XTx_Base.Xtx_core.XFE.Xfifo.Xfifo_core.XIgrp_clkgt_dff_2.XIclkgt.CKN
211.139 | 2.589 |  | 0 | 0 | 0 | 2.253 | 3.755 | 0.675 | 0.001 | 0.46 | C f | XTx_Base.Xtx_core.XFE.Xfifo.Xfifo_core.XIgrp_clkgt_dff_2.XIclkgt.XMPCKAA.GATE (HDB48ULT02_CKGTPLT_V5M2_12) XTx_Base.Xtx_core.XFE.Xfifo.Xfifo_core.XIgrp_clkgt_dff_2.XIclkgt.CKA
215.532 | 4.393 |  | 0 | 0 | 0 | 4.375 | 7.291 | 0.675 | 0.675 | 1.419 | C r | XTx_Base.Xtx_core.XFE.Xfifo.Xfifo_core.XIgrp_clkgt_dff_2.XIclkgt.XMNI3.GATE (HDB48ULT02_CKGTPLT_V5M2_12) XTx_Base.Xtx_core.XFE.Xfifo.Xfifo_core.XIgrp_clkgt_dff_2.XIclkgt.I3
219.911 | 4.379 |  | 0 | 0 | 0 | 3.883 | 6.472 | 0.675 | 0 | 8.013 | C& f | XTx_Base.Xtx_core.XFE.Xfifo.Xfifo_core.XIgrp_clkgt_dff_2.XIdff_dat[8].XMPCK.GATE (HDB48ULT02_FSDPRBQ_DY2M2_2) XTx_Base.Xtx_core.XFE.Xfifo.Xfifo_core.XIgrp_clkgt_dff_2.clkgt
222.262 | 2.352 |  | 0 | 0 | 0 | 1.786 | 2.977 | 0.675 | 0.675 | 0.25 | C r | XTx_Base.Xtx_core.XFE.Xfifo.Xfifo_core.XIgrp_clkgt_dff_2.XIdff_dat[8].XMPCKN2.GATE (HDB48ULT02_FSDPRBQ_DY2M2_2) XTx_Base.Xtx_core.XFE.Xfifo.Xfifo_core.XIgrp_clkgt_dff_2.XIdff_dat[8].CKM
| 22.262 | 200 |  | 0 | 0 | [6 empty] | Total
223.87 | 1.607 | [10 empty] | hold time
223.87 | 0 | [10 empty] | clock uncertainty
223.87 | [11 empty] | data required time
-------- | --------- | --------- | --------- | --------- | --------- | --------- | --------- | --------- | --------- | --------- | --------- | -------------------------------------------------------------
221.595 | [11 empty] | data arrival time
-223.87 | [11 empty] | data required time
-------- | --------- | --------- | --------- | --------- | --------- | --------- | --------- | --------- | --------- | --------- | --------- | -------------------------------------------------------------
-2.275 | [11 empty] | slack (VIOLATED)
min-ssg0p675v125c-min_delay_qcc-1444
Path ID: 1444
Startpoint: PhyClk (in port)
Endpoint: XTx_Base.Xtx_core.XFE.Xfifo.Xfifo_core.XIgrp_clkgt_dff_2.XIdff_dat[7].XMNI98.GATE
Path Type: min
Constraint: non-transparent hold (switchover from slave latch hold (transparent))
Ref Path ID: 375
PBSA Common Net: XTx_Base.Xtx_core.XFE.Xfifo.Xfifo_core.XIgrp_clkgt_dff_2.XIdff_dat[7].CKM
|  |  | Wire |  | Xtalk |  |  | Rail | Final
Path | Incr | Adjust | Delay | Var | Delta | Trans | FTrans | Voltage | Voltage | Cap | NT | Point Net
-------- | -------- | -------- | -------- | -------- | -------- | -------- | -------- | -------- | -------- | -------- | ---- -- | ------------------------------ ------------------------------
|  | 200 | [9 empty] | clock write_phyclk (fall)
200 |  | 0 |  |  |  | 14.4 | 24 |  |  | 0.733 | C f | PhyClk (in) PhyClk
200 | 0 |  | 0 | 0 | 0 | 14.4 | 24 | 0.675 | 0 | 0.733 | C f | XTx_Base.Xtx_core.XFE.Xfifo.XIbuf_WrClk.XMPA.GATE (HDB48ULT02_BUF_4) PhyClk
204.082 | 4.082 |  | 0 | 0 | 0 | 3.889 | 6.482 | 0.675 | 0.675 | 0.5 | C r | XTx_Base.Xtx_core.XFE.Xfifo.XIbuf_WrClk.XMNI1.GATE (HDB48ULT02_BUF_4) XTx_Base.Xtx_core.XFE.Xfifo.XIbuf_WrClk.I1
206.527 | 2.444 |  | 0 | 0 | 0 | 1.808 | 3.014 | 0.675 | 0 | 1.419 | C f | XTx_Base.Xtx_core.XFE.Xfifo.Xfifo_core.XIgrp_clkgt_dff_2.XIclkgt.XMPCK.GATE (HDB48ULT02_CKGTPLT_V5M2_12) XTx_Base.Xtx_core.XFE.Xfifo.WrClk_buf
208.137 | 1.611 |  | 0 | 0 | 0 | 1.316 | 2.193 | 0.675 | 0.675 | 0.25 | C r | XTx_Base.Xtx_core.XFE.Xfifo.Xfifo_core.XIgrp_clkgt_dff_2.XIclkgt.XMNCKN.GATE (HDB48ULT02_CKGTPLT_V5M2_12) XTx_Base.Xtx_core.XFE.Xfifo.Xfifo_core.XIgrp_clkgt_dff_2.XIclkgt.CKN
210.333 | 2.196 |  | 0 | 0 | 0 | 1.766 | 2.943 | 0.675 | 0 | 0.46 | C f | XTx_Base.Xtx_core.XFE.Xfifo.Xfifo_core.XIgrp_clkgt_dff_2.XIclkgt.XMPCKAA.GATE (HDB48ULT02_CKGTPLT_V5M2_12) XTx_Base.Xtx_core.XFE.Xfifo.Xfifo_core.XIgrp_clkgt_dff_2.XIclkgt.CKA
212.713 | 2.38 |  | 0 | 0 | 0 | 1.912 | 3.186 | 0.675 | 0.675 | 1.419 | C r | XTx_Base.Xtx_core.XFE.Xfifo.Xfifo_core.XIgrp_clkgt_dff_2.XIclkgt.XMNI3.GATE (HDB48ULT02_CKGTPLT_V5M2_12) XTx_Base.Xtx_core.XFE.Xfifo.Xfifo_core.XIgrp_clkgt_dff_2.XIclkgt.I3
215.975 | 3.262 |  | 0 | 0 | 0 | 2.945 | 4.908 | 0.675 | 0 | 8.013 | C& f | XTx_Base.Xtx_core.XFE.Xfifo.Xfifo_core.XIgrp_clkgt_dff_2.XIdff_dat[7].XMPCK.GATE (HDB48ULT02_FSDPRBQ_DY2M2_2) XTx_Base.Xtx_core.XFE.Xfifo.Xfifo_core.XIgrp_clkgt_dff_2.clkgt
217.812 | 1.837 |  | 0 | 0 | 0 | 1.379 | 2.298 | 0.675 | 0.675 | 0.25 | C r | XTx_Base.Xtx_core.XFE.Xfifo.Xfifo_core.XIgrp_clkgt_dff_2.XIdff_dat[7].XMNDB.GATE (HDB48ULT02_FSDPRBQ_DY2M2_2) XTx_Base.Xtx_core.XFE.Xfifo.Xfifo_core.XIgrp_clkgt_dff_2.XIdff_dat[7].CKM
219.91 | 2.098 |  | 0 | 0.647 | 0 | 3.113 | 5.188 | 0.675 | 0.001 | 0.186 | L$ f | XTx_Base.Xtx_core.XFE.Xfifo.Xfifo_core.XIgrp_clkgt_dff_2.XIdff_dat[7].XMPI1.GATE (HDB48ULT02_FSDPRBQ_DY2M2_2) XTx_Base.Xtx_core.XFE.Xfifo.Xfifo_core.XIgrp_clkgt_dff_2.XIdff_dat[7].MFBN
223.456 | 3.546 |  | 0 | 0.919 | 0 | 3.036 | 5.059 | 0.675 | 0.674 | 0.186 | L$ r | XTx_Base.Xtx_core.XFE.Xfifo.Xfifo_core.XIgrp_clkgt_dff_2.XIdff_dat[7].XMNI98.GATE (HDB48ULT02_FSDPRBQ_DY2M2_2) XTx_Base.Xtx_core.XFE.Xfifo.Xfifo_core.XIgrp_clkgt_dff_2.XIdff_dat[7].SFB
222.719 | -0.738 |  |  | 0 | [7 empty] | delta to checked pin
221.595 |  | -1.124 | [9 empty] | POCV adjustment
221.595 | [11 empty] | data arrival time
| 22.719 | 198.876 |  | 1.124 | 0 | [6 empty] | Total
|  | 200 | [9 empty] | clock write_phyclk (fall)
200 |  | 0 |  |  |  | 14.4 | 24 |  |  | 0.733 | C f | PhyClk (in) PhyClk
200 | 0 |  | 0 | 0 | 0 | 14.4 | 24 | 0.675 | 0 | 0.733 | C f | XTx_Base.Xtx_core.XFE.Xfifo.XIbuf_WrClk.XMPA.GATE (HDB48ULT02_BUF_4) PhyClk
204.082 | 4.082 |  | 0 | 0 | 0 | 3.889 | 6.482 | 0.675 | 0.675 | 0.5 | C r | XTx_Base.Xtx_core.XFE.Xfifo.XIbuf_WrClk.XMNI1.GATE (HDB48ULT02_BUF_4) XTx_Base.Xtx_core.XFE.Xfifo.XIbuf_WrClk.I1
206.637 | 2.554 |  | 0 | 0 | 0 | 1.991 | 3.318 | 0.675 | 0 | 1.419 | C f | XTx_Base.Xtx_core.XFE.Xfifo.Xfifo_core.XIgrp_clkgt_dff_2.XIclkgt.XMPCK.GATE (HDB48ULT02_CKGTPLT_V5M2_12) XTx_Base.Xtx_core.XFE.Xfifo.WrClk_buf
208.549 | 1.913 |  | 0 | 0 | 0 | 1.58 | 2.633 | 0.675 | 0.675 | 0.25 | C r | XTx_Base.Xtx_core.XFE.Xfifo.Xfifo_core.XIgrp_clkgt_dff_2.XIclkgt.XMNCKN.GATE (HDB48ULT02_CKGTPLT_V5M2_12) XTx_Base.Xtx_core.XFE.Xfifo.Xfifo_core.XIgrp_clkgt_dff_2.XIclkgt.CKN
211.139 | 2.589 |  | 0 | 0 | 0 | 2.253 | 3.755 | 0.675 | 0.001 | 0.46 | C f | XTx_Base.Xtx_core.XFE.Xfifo.Xfifo_core.XIgrp_clkgt_dff_2.XIclkgt.XMPCKAA.GATE (HDB48ULT02_CKGTPLT_V5M2_12) XTx_Base.Xtx_core.XFE.Xfifo.Xfifo_core.XIgrp_clkgt_dff_2.XIclkgt.CKA
215.532 | 4.393 |  | 0 | 0 | 0 | 4.375 | 7.291 | 0.675 | 0.675 | 1.419 | C r | XTx_Base.Xtx_core.XFE.Xfifo.Xfifo_core.XIgrp_clkgt_dff_2.XIclkgt.XMNI3.GATE (HDB48ULT02_CKGTPLT_V5M2_12) XTx_Base.Xtx_core.XFE.Xfifo.Xfifo_core.XIgrp_clkgt_dff_2.XIclkgt.I3
219.911 | 4.379 |  | 0 | 0 | 0 | 3.883 | 6.472 | 0.675 | 0 | 8.013 | C& f | XTx_Base.Xtx_core.XFE.Xfifo.Xfifo_core.XIgrp_clkgt_dff_2.XIdff_dat[7].XMPCK.GATE (HDB48ULT02_FSDPRBQ_DY2M2_2) XTx_Base.Xtx_core.XFE.Xfifo.Xfifo_core.XIgrp_clkgt_dff_2.clkgt
222.262 | 2.352 |  | 0 | 0 | 0 | 1.786 | 2.977 | 0.675 | 0.675 | 0.25 | C r | XTx_Base.Xtx_core.XFE.Xfifo.Xfifo_core.XIgrp_clkgt_dff_2.XIdff_dat[7].XMPCKN2.GATE (HDB48ULT02_FSDPRBQ_DY2M2_2) XTx_Base.Xtx_core.XFE.Xfifo.Xfifo_core.XIgrp_clkgt_dff_2.XIdff_dat[7].CKM
| 22.262 | 200 |  | 0 | 0 | [6 empty] | Total
223.87 | 1.607 | [10 empty] | hold time
223.87 | 0 | [10 empty] | clock uncertainty
223.87 | [11 empty] | data required time
-------- | --------- | --------- | --------- | --------- | --------- | --------- | --------- | --------- | --------- | --------- | --------- | -------------------------------------------------------------
221.595 | [11 empty] | data arrival time
-223.87 | [11 empty] | data required time
-------- | --------- | --------- | --------- | --------- | --------- | --------- | --------- | --------- | --------- | --------- | --------- | -------------------------------------------------------------
-2.275 | [11 empty] | slack (VIOLATED)
min-ssg0p675v125c-min_delay_qcc-1445
Path ID: 1445
Startpoint: PhyClk (in port)
Endpoint: XTx_Base.Xtx_core.XFE.Xfifo.Xfifo_core.XIgrp_clkgt_dff_2.XIdff_dat[6].XMNI98.GATE
Path Type: min
Constraint: non-transparent hold (switchover from slave latch hold (transparent))
Ref Path ID: 373
PBSA Common Net: XTx_Base.Xtx_core.XFE.Xfifo.Xfifo_core.XIgrp_clkgt_dff_2.XIdff_dat[6].CKM
|  |  | Wire |  | Xtalk |  |  | Rail | Final
Path | Incr | Adjust | Delay | Var | Delta | Trans | FTrans | Voltage | Voltage | Cap | NT | Point Net
-------- | -------- | -------- | -------- | -------- | -------- | -------- | -------- | -------- | -------- | -------- | ---- -- | ------------------------------ ------------------------------
|  | 200 | [9 empty] | clock write_phyclk (fall)
200 |  | 0 |  |  |  | 14.4 | 24 |  |  | 0.733 | C f | PhyClk (in) PhyClk
200 | 0 |  | 0 | 0 | 0 | 14.4 | 24 | 0.675 | 0 | 0.733 | C f | XTx_Base.Xtx_core.XFE.Xfifo.XIbuf_WrClk.XMPA.GATE (HDB48ULT02_BUF_4) PhyClk
204.082 | 4.082 |  | 0 | 0 | 0 | 3.889 | 6.482 | 0.675 | 0.675 | 0.5 | C r | XTx_Base.Xtx_core.XFE.Xfifo.XIbuf_WrClk.XMNI1.GATE (HDB48ULT02_BUF_4) XTx_Base.Xtx_core.XFE.Xfifo.XIbuf_WrClk.I1
206.527 | 2.444 |  | 0 | 0 | 0 | 1.808 | 3.014 | 0.675 | 0 | 1.419 | C f | XTx_Base.Xtx_core.XFE.Xfifo.Xfifo_core.XIgrp_clkgt_dff_2.XIclkgt.XMPCK.GATE (HDB48ULT02_CKGTPLT_V5M2_12) XTx_Base.Xtx_core.XFE.Xfifo.WrClk_buf
208.137 | 1.611 |  | 0 | 0 | 0 | 1.316 | 2.193 | 0.675 | 0.675 | 0.25 | C r | XTx_Base.Xtx_core.XFE.Xfifo.Xfifo_core.XIgrp_clkgt_dff_2.XIclkgt.XMNCKN.GATE (HDB48ULT02_CKGTPLT_V5M2_12) XTx_Base.Xtx_core.XFE.Xfifo.Xfifo_core.XIgrp_clkgt_dff_2.XIclkgt.CKN
210.333 | 2.196 |  | 0 | 0 | 0 | 1.766 | 2.943 | 0.675 | 0 | 0.46 | C f | XTx_Base.Xtx_core.XFE.Xfifo.Xfifo_core.XIgrp_clkgt_dff_2.XIclkgt.XMPCKAA.GATE (HDB48ULT02_CKGTPLT_V5M2_12) XTx_Base.Xtx_core.XFE.Xfifo.Xfifo_core.XIgrp_clkgt_dff_2.XIclkgt.CKA
212.713 | 2.38 |  | 0 | 0 | 0 | 1.912 | 3.186 | 0.675 | 0.675 | 1.419 | C r | XTx_Base.Xtx_core.XFE.Xfifo.Xfifo_core.XIgrp_clkgt_dff_2.XIclkgt.XMNI3.GATE (HDB48ULT02_CKGTPLT_V5M2_12) XTx_Base.Xtx_core.XFE.Xfifo.Xfifo_core.XIgrp_clkgt_dff_2.XIclkgt.I3
215.975 | 3.262 |  | 0 | 0 | 0 | 2.945 | 4.908 | 0.675 | 0 | 8.013 | C& f | XTx_Base.Xtx_core.XFE.Xfifo.Xfifo_core.XIgrp_clkgt_dff_2.XIdff_dat[6].XMPCK.GATE (HDB48ULT02_FSDPRBQ_DY2M2_2) XTx_Base.Xtx_core.XFE.Xfifo.Xfifo_core.XIgrp_clkgt_dff_2.clkgt
217.812 | 1.837 |  | 0 | 0 | 0 | 1.379 | 2.298 | 0.675 | 0.675 | 0.25 | C r | XTx_Base.Xtx_core.XFE.Xfifo.Xfifo_core.XIgrp_clkgt_dff_2.XIdff_dat[6].XMNDB.GATE (HDB48ULT02_FSDPRBQ_DY2M2_2) XTx_Base.Xtx_core.XFE.Xfifo.Xfifo_core.XIgrp_clkgt_dff_2.XIdff_dat[6].CKM
219.91 | 2.098 |  | 0 | 0.647 | 0 | 3.113 | 5.188 | 0.675 | 0.001 | 0.186 | L$ f | XTx_Base.Xtx_core.XFE.Xfifo.Xfifo_core.XIgrp_clkgt_dff_2.XIdff_dat[6].XMPI1.GATE (HDB48ULT02_FSDPRBQ_DY2M2_2) XTx_Base.Xtx_core.XFE.Xfifo.Xfifo_core.XIgrp_clkgt_dff_2.XIdff_dat[6].MFBN
223.456 | 3.546 |  | 0 | 0.919 | 0 | 3.036 | 5.059 | 0.675 | 0.674 | 0.186 | L$ r | XTx_Base.Xtx_core.XFE.Xfifo.Xfifo_core.XIgrp_clkgt_dff_2.XIdff_dat[6].XMNI98.GATE (HDB48ULT02_FSDPRBQ_DY2M2_2) XTx_Base.Xtx_core.XFE.Xfifo.Xfifo_core.XIgrp_clkgt_dff_2.XIdff_dat[6].SFB
222.719 | -0.738 |  |  | 0 | [7 empty] | delta to checked pin
221.595 |  | -1.124 | [9 empty] | POCV adjustment
221.595 | [11 empty] | data arrival time
| 22.719 | 198.876 |  | 1.124 | 0 | [6 empty] | Total
|  | 200 | [9 empty] | clock write_phyclk (fall)
200 |  | 0 |  |  |  | 14.4 | 24 |  |  | 0.733 | C f | PhyClk (in) PhyClk
200 | 0 |  | 0 | 0 | 0 | 14.4 | 24 | 0.675 | 0 | 0.733 | C f | XTx_Base.Xtx_core.XFE.Xfifo.XIbuf_WrClk.XMPA.GATE (HDB48ULT02_BUF_4) PhyClk
204.082 | 4.082 |  | 0 | 0 | 0 | 3.889 | 6.482 | 0.675 | 0.675 | 0.5 | C r | XTx_Base.Xtx_core.XFE.Xfifo.XIbuf_WrClk.XMNI1.GATE (HDB48ULT02_BUF_4) XTx_Base.Xtx_core.XFE.Xfifo.XIbuf_WrClk.I1
206.637 | 2.554 |  | 0 | 0 | 0 | 1.991 | 3.318 | 0.675 | 0 | 1.419 | C f | XTx_Base.Xtx_core.XFE.Xfifo.Xfifo_core.XIgrp_clkgt_dff_2.XIclkgt.XMPCK.GATE (HDB48ULT02_CKGTPLT_V5M2_12) XTx_Base.Xtx_core.XFE.Xfifo.WrClk_buf
208.549 | 1.913 |  | 0 | 0 | 0 | 1.58 | 2.633 | 0.675 | 0.675 | 0.25 | C r | XTx_Base.Xtx_core.XFE.Xfifo.Xfifo_core.XIgrp_clkgt_dff_2.XIclkgt.XMNCKN.GATE (HDB48ULT02_CKGTPLT_V5M2_12) XTx_Base.Xtx_core.XFE.Xfifo.Xfifo_core.XIgrp_clkgt_dff_2.XIclkgt.CKN
211.139 | 2.589 |  | 0 | 0 | 0 | 2.253 | 3.755 | 0.675 | 0.001 | 0.46 | C f | XTx_Base.Xtx_core.XFE.Xfifo.Xfifo_core.XIgrp_clkgt_dff_2.XIclkgt.XMPCKAA.GATE (HDB48ULT02_CKGTPLT_V5M2_12) XTx_Base.Xtx_core.XFE.Xfifo.Xfifo_core.XIgrp_clkgt_dff_2.XIclkgt.CKA
215.532 | 4.393 |  | 0 | 0 | 0 | 4.375 | 7.291 | 0.675 | 0.675 | 1.419 | C r | XTx_Base.Xtx_core.XFE.Xfifo.Xfifo_core.XIgrp_clkgt_dff_2.XIclkgt.XMNI3.GATE (HDB48ULT02_CKGTPLT_V5M2_12) XTx_Base.Xtx_core.XFE.Xfifo.Xfifo_core.XIgrp_clkgt_dff_2.XIclkgt.I3
219.911 | 4.379 |  | 0 | 0 | 0 | 3.883 | 6.472 | 0.675 | 0 | 8.013 | C& f | XTx_Base.Xtx_core.XFE.Xfifo.Xfifo_core.XIgrp_clkgt_dff_2.XIdff_dat[6].XMPCK.GATE (HDB48ULT02_FSDPRBQ_DY2M2_2) XTx_Base.Xtx_core.XFE.Xfifo.Xfifo_core.XIgrp_clkgt_dff_2.clkgt
222.262 | 2.352 |  | 0 | 0 | 0 | 1.786 | 2.977 | 0.675 | 0.675 | 0.25 | C r | XTx_Base.Xtx_core.XFE.Xfifo.Xfifo_core.XIgrp_clkgt_dff_2.XIdff_dat[6].XMPCKN2.GATE (HDB48ULT02_FSDPRBQ_DY2M2_2) XTx_Base.Xtx_core.XFE.Xfifo.Xfifo_core.XIgrp_clkgt_dff_2.XIdff_dat[6].CKM
| 22.262 | 200 |  | 0 | 0 | [6 empty] | Total
223.87 | 1.607 | [10 empty] | hold time
223.87 | 0 | [10 empty] | clock uncertainty
223.87 | [11 empty] | data required time
-------- | --------- | --------- | --------- | --------- | --------- | --------- | --------- | --------- | --------- | --------- | --------- | -------------------------------------------------------------
221.595 | [11 empty] | data arrival time
-223.87 | [11 empty] | data required time
-------- | --------- | --------- | --------- | --------- | --------- | --------- | --------- | --------- | --------- | --------- | --------- | -------------------------------------------------------------
-2.275 | [11 empty] | slack (VIOLATED)
min-ssg0p675v125c-min_delay_qcc-1446
Path ID: 1446
Startpoint: PhyClk (in port)
Endpoint: XTx_Base.Xtx_core.XFE.Xfifo.Xfifo_core.XIgrp_clkgt_dff_2.XIdff_dat[5].XMNI98.GATE
Path Type: min
Constraint: non-transparent hold (switchover from slave latch hold (transparent))
Ref Path ID: 371
PBSA Common Net: XTx_Base.Xtx_core.XFE.Xfifo.Xfifo_core.XIgrp_clkgt_dff_2.XIdff_dat[5].CKM
|  |  | Wire |  | Xtalk |  |  | Rail | Final
Path | Incr | Adjust | Delay | Var | Delta | Trans | FTrans | Voltage | Voltage | Cap | NT | Point Net
-------- | -------- | -------- | -------- | -------- | -------- | -------- | -------- | -------- | -------- | -------- | ---- -- | ------------------------------ ------------------------------
|  | 200 | [9 empty] | clock write_phyclk (fall)
200 |  | 0 |  |  |  | 14.4 | 24 |  |  | 0.733 | C f | PhyClk (in) PhyClk
200 | 0 |  | 0 | 0 | 0 | 14.4 | 24 | 0.675 | 0 | 0.733 | C f | XTx_Base.Xtx_core.XFE.Xfifo.XIbuf_WrClk.XMPA.GATE (HDB48ULT02_BUF_4) PhyClk
204.082 | 4.082 |  | 0 | 0 | 0 | 3.889 | 6.482 | 0.675 | 0.675 | 0.5 | C r | XTx_Base.Xtx_core.XFE.Xfifo.XIbuf_WrClk.XMNI1.GATE (HDB48ULT02_BUF_4) XTx_Base.Xtx_core.XFE.Xfifo.XIbuf_WrClk.I1
206.527 | 2.444 |  | 0 | 0 | 0 | 1.808 | 3.014 | 0.675 | 0 | 1.419 | C f | XTx_Base.Xtx_core.XFE.Xfifo.Xfifo_core.XIgrp_clkgt_dff_2.XIclkgt.XMPCK.GATE (HDB48ULT02_CKGTPLT_V5M2_12) XTx_Base.Xtx_core.XFE.Xfifo.WrClk_buf
208.137 | 1.611 |  | 0 | 0 | 0 | 1.316 | 2.193 | 0.675 | 0.675 | 0.25 | C r | XTx_Base.Xtx_core.XFE.Xfifo.Xfifo_core.XIgrp_clkgt_dff_2.XIclkgt.XMNCKN.GATE (HDB48ULT02_CKGTPLT_V5M2_12) XTx_Base.Xtx_core.XFE.Xfifo.Xfifo_core.XIgrp_clkgt_dff_2.XIclkgt.CKN
210.333 | 2.196 |  | 0 | 0 | 0 | 1.766 | 2.943 | 0.675 | 0 | 0.46 | C f | XTx_Base.Xtx_core.XFE.Xfifo.Xfifo_core.XIgrp_clkgt_dff_2.XIclkgt.XMPCKAA.GATE (HDB48ULT02_CKGTPLT_V5M2_12) XTx_Base.Xtx_core.XFE.Xfifo.Xfifo_core.XIgrp_clkgt_dff_2.XIclkgt.CKA
212.713 | 2.38 |  | 0 | 0 | 0 | 1.912 | 3.186 | 0.675 | 0.675 | 1.419 | C r | XTx_Base.Xtx_core.XFE.Xfifo.Xfifo_core.XIgrp_clkgt_dff_2.XIclkgt.XMNI3.GATE (HDB48ULT02_CKGTPLT_V5M2_12) XTx_Base.Xtx_core.XFE.Xfifo.Xfifo_core.XIgrp_clkgt_dff_2.XIclkgt.I3
215.975 | 3.262 |  | 0 | 0 | 0 | 2.945 | 4.908 | 0.675 | 0 | 8.013 | C& f | XTx_Base.Xtx_core.XFE.Xfifo.Xfifo_core.XIgrp_clkgt_dff_2.XIdff_dat[5].XMPCK.GATE (HDB48ULT02_FSDPRBQ_DY2M2_2) XTx_Base.Xtx_core.XFE.Xfifo.Xfifo_core.XIgrp_clkgt_dff_2.clkgt
217.812 | 1.837 |  | 0 | 0 | 0 | 1.379 | 2.298 | 0.675 | 0.675 | 0.25 | C r | XTx_Base.Xtx_core.XFE.Xfifo.Xfifo_core.XIgrp_clkgt_dff_2.XIdff_dat[5].XMNDB.GATE (HDB48ULT02_FSDPRBQ_DY2M2_2) XTx_Base.Xtx_core.XFE.Xfifo.Xfifo_core.XIgrp_clkgt_dff_2.XIdff_dat[5].CKM
219.91 | 2.098 |  | 0 | 0.647 | 0 | 3.113 | 5.188 | 0.675 | 0.001 | 0.186 | L$ f | XTx_Base.Xtx_core.XFE.Xfifo.Xfifo_core.XIgrp_clkgt_dff_2.XIdff_dat[5].XMPI1.GATE (HDB48ULT02_FSDPRBQ_DY2M2_2) XTx_Base.Xtx_core.XFE.Xfifo.Xfifo_core.XIgrp_clkgt_dff_2.XIdff_dat[5].MFBN
223.456 | 3.546 |  | 0 | 0.919 | 0 | 3.036 | 5.059 | 0.675 | 0.674 | 0.186 | L$ r | XTx_Base.Xtx_core.XFE.Xfifo.Xfifo_core.XIgrp_clkgt_dff_2.XIdff_dat[5].XMNI98.GATE (HDB48ULT02_FSDPRBQ_DY2M2_2) XTx_Base.Xtx_core.XFE.Xfifo.Xfifo_core.XIgrp_clkgt_dff_2.XIdff_dat[5].SFB
222.719 | -0.738 |  |  | 0 | [7 empty] | delta to checked pin
221.595 |  | -1.124 | [9 empty] | POCV adjustment
221.595 | [11 empty] | data arrival time
| 22.719 | 198.876 |  | 1.124 | 0 | [6 empty] | Total
|  | 200 | [9 empty] | clock write_phyclk (fall)
200 |  | 0 |  |  |  | 14.4 | 24 |  |  | 0.733 | C f | PhyClk (in) PhyClk
200 | 0 |  | 0 | 0 | 0 | 14.4 | 24 | 0.675 | 0 | 0.733 | C f | XTx_Base.Xtx_core.XFE.Xfifo.XIbuf_WrClk.XMPA.GATE (HDB48ULT02_BUF_4) PhyClk
204.082 | 4.082 |  | 0 | 0 | 0 | 3.889 | 6.482 | 0.675 | 0.675 | 0.5 | C r | XTx_Base.Xtx_core.XFE.Xfifo.XIbuf_WrClk.XMNI1.GATE (HDB48ULT02_BUF_4) XTx_Base.Xtx_core.XFE.Xfifo.XIbuf_WrClk.I1
206.637 | 2.554 |  | 0 | 0 | 0 | 1.991 | 3.318 | 0.675 | 0 | 1.419 | C f | XTx_Base.Xtx_core.XFE.Xfifo.Xfifo_core.XIgrp_clkgt_dff_2.XIclkgt.XMPCK.GATE (HDB48ULT02_CKGTPLT_V5M2_12) XTx_Base.Xtx_core.XFE.Xfifo.WrClk_buf
208.549 | 1.913 |  | 0 | 0 | 0 | 1.58 | 2.633 | 0.675 | 0.675 | 0.25 | C r | XTx_Base.Xtx_core.XFE.Xfifo.Xfifo_core.XIgrp_clkgt_dff_2.XIclkgt.XMNCKN.GATE (HDB48ULT02_CKGTPLT_V5M2_12) XTx_Base.Xtx_core.XFE.Xfifo.Xfifo_core.XIgrp_clkgt_dff_2.XIclkgt.CKN
211.139 | 2.589 |  | 0 | 0 | 0 | 2.253 | 3.755 | 0.675 | 0.001 | 0.46 | C f | XTx_Base.Xtx_core.XFE.Xfifo.Xfifo_core.XIgrp_clkgt_dff_2.XIclkgt.XMPCKAA.GATE (HDB48ULT02_CKGTPLT_V5M2_12) XTx_Base.Xtx_core.XFE.Xfifo.Xfifo_core.XIgrp_clkgt_dff_2.XIclkgt.CKA
215.532 | 4.393 |  | 0 | 0 | 0 | 4.375 | 7.291 | 0.675 | 0.675 | 1.419 | C r | XTx_Base.Xtx_core.XFE.Xfifo.Xfifo_core.XIgrp_clkgt_dff_2.XIclkgt.XMNI3.GATE (HDB48ULT02_CKGTPLT_V5M2_12) XTx_Base.Xtx_core.XFE.Xfifo.Xfifo_core.XIgrp_clkgt_dff_2.XIclkgt.I3
219.911 | 4.379 |  | 0 | 0 | 0 | 3.883 | 6.472 | 0.675 | 0 | 8.013 | C& f | XTx_Base.Xtx_core.XFE.Xfifo.Xfifo_core.XIgrp_clkgt_dff_2.XIdff_dat[5].XMPCK.GATE (HDB48ULT02_FSDPRBQ_DY2M2_2) XTx_Base.Xtx_core.XFE.Xfifo.Xfifo_core.XIgrp_clkgt_dff_2.clkgt
222.262 | 2.352 |  | 0 | 0 | 0 | 1.786 | 2.977 | 0.675 | 0.675 | 0.25 | C r | XTx_Base.Xtx_core.XFE.Xfifo.Xfifo_core.XIgrp_clkgt_dff_2.XIdff_dat[5].XMPCKN2.GATE (HDB48ULT02_FSDPRBQ_DY2M2_2) XTx_Base.Xtx_core.XFE.Xfifo.Xfifo_core.XIgrp_clkgt_dff_2.XIdff_dat[5].CKM
| 22.262 | 200 |  | 0 | 0 | [6 empty] | Total
223.87 | 1.607 | [10 empty] | hold time
223.87 | 0 | [10 empty] | clock uncertainty
223.87 | [11 empty] | data required time
-------- | --------- | --------- | --------- | --------- | --------- | --------- | --------- | --------- | --------- | --------- | --------- | -------------------------------------------------------------
221.595 | [11 empty] | data arrival time
-223.87 | [11 empty] | data required time
-------- | --------- | --------- | --------- | --------- | --------- | --------- | --------- | --------- | --------- | --------- | --------- | -------------------------------------------------------------
-2.275 | [11 empty] | slack (VIOLATED)
min-ssg0p675v125c-min_delay_qcc-1447
Path ID: 1447
Startpoint: PhyClk (in port)
Endpoint: XTx_Base.Xtx_core.XFE.Xfifo.Xfifo_core.XIgrp_clkgt_dff_2.XIdff_dat[4].XMNI98.GATE
Path Type: min
Constraint: non-transparent hold (switchover from slave latch hold (transparent))
Ref Path ID: 369
PBSA Common Net: XTx_Base.Xtx_core.XFE.Xfifo.Xfifo_core.XIgrp_clkgt_dff_2.XIdff_dat[4].CKM
|  |  | Wire |  | Xtalk |  |  | Rail | Final
Path | Incr | Adjust | Delay | Var | Delta | Trans | FTrans | Voltage | Voltage | Cap | NT | Point Net
-------- | -------- | -------- | -------- | -------- | -------- | -------- | -------- | -------- | -------- | -------- | ---- -- | ------------------------------ ------------------------------
|  | 200 | [9 empty] | clock write_phyclk (fall)
200 |  | 0 |  |  |  | 14.4 | 24 |  |  | 0.733 | C f | PhyClk (in) PhyClk
200 | 0 |  | 0 | 0 | 0 | 14.4 | 24 | 0.675 | 0 | 0.733 | C f | XTx_Base.Xtx_core.XFE.Xfifo.XIbuf_WrClk.XMPA.GATE (HDB48ULT02_BUF_4) PhyClk
204.082 | 4.082 |  | 0 | 0 | 0 | 3.889 | 6.482 | 0.675 | 0.675 | 0.5 | C r | XTx_Base.Xtx_core.XFE.Xfifo.XIbuf_WrClk.XMNI1.GATE (HDB48ULT02_BUF_4) XTx_Base.Xtx_core.XFE.Xfifo.XIbuf_WrClk.I1
206.527 | 2.444 |  | 0 | 0 | 0 | 1.808 | 3.014 | 0.675 | 0 | 1.419 | C f | XTx_Base.Xtx_core.XFE.Xfifo.Xfifo_core.XIgrp_clkgt_dff_2.XIclkgt.XMPCK.GATE (HDB48ULT02_CKGTPLT_V5M2_12) XTx_Base.Xtx_core.XFE.Xfifo.WrClk_buf
208.137 | 1.611 |  | 0 | 0 | 0 | 1.316 | 2.193 | 0.675 | 0.675 | 0.25 | C r | XTx_Base.Xtx_core.XFE.Xfifo.Xfifo_core.XIgrp_clkgt_dff_2.XIclkgt.XMNCKN.GATE (HDB48ULT02_CKGTPLT_V5M2_12) XTx_Base.Xtx_core.XFE.Xfifo.Xfifo_core.XIgrp_clkgt_dff_2.XIclkgt.CKN
210.333 | 2.196 |  | 0 | 0 | 0 | 1.766 | 2.943 | 0.675 | 0 | 0.46 | C f | XTx_Base.Xtx_core.XFE.Xfifo.Xfifo_core.XIgrp_clkgt_dff_2.XIclkgt.XMPCKAA.GATE (HDB48ULT02_CKGTPLT_V5M2_12) XTx_Base.Xtx_core.XFE.Xfifo.Xfifo_core.XIgrp_clkgt_dff_2.XIclkgt.CKA
212.713 | 2.38 |  | 0 | 0 | 0 | 1.912 | 3.186 | 0.675 | 0.675 | 1.419 | C r | XTx_Base.Xtx_core.XFE.Xfifo.Xfifo_core.XIgrp_clkgt_dff_2.XIclkgt.XMNI3.GATE (HDB48ULT02_CKGTPLT_V5M2_12) XTx_Base.Xtx_core.XFE.Xfifo.Xfifo_core.XIgrp_clkgt_dff_2.XIclkgt.I3
215.975 | 3.262 |  | 0 | 0 | 0 | 2.945 | 4.908 | 0.675 | 0 | 8.013 | C& f | XTx_Base.Xtx_core.XFE.Xfifo.Xfifo_core.XIgrp_clkgt_dff_2.XIdff_dat[4].XMPCK.GATE (HDB48ULT02_FSDPRBQ_DY2M2_2) XTx_Base.Xtx_core.XFE.Xfifo.Xfifo_core.XIgrp_clkgt_dff_2.clkgt
217.812 | 1.837 |  | 0 | 0 | 0 | 1.379 | 2.298 | 0.675 | 0.675 | 0.25 | C r | XTx_Base.Xtx_core.XFE.Xfifo.Xfifo_core.XIgrp_clkgt_dff_2.XIdff_dat[4].XMNDB.GATE (HDB48ULT02_FSDPRBQ_DY2M2_2) XTx_Base.Xtx_core.XFE.Xfifo.Xfifo_core.XIgrp_clkgt_dff_2.XIdff_dat[4].CKM
219.91 | 2.098 |  | 0 | 0.647 | 0 | 3.113 | 5.188 | 0.675 | 0.001 | 0.186 | L$ f | XTx_Base.Xtx_core.XFE.Xfifo.Xfifo_core.XIgrp_clkgt_dff_2.XIdff_dat[4].XMPI1.GATE (HDB48ULT02_FSDPRBQ_DY2M2_2) XTx_Base.Xtx_core.XFE.Xfifo.Xfifo_core.XIgrp_clkgt_dff_2.XIdff_dat[4].MFBN
223.456 | 3.546 |  | 0 | 0.919 | 0 | 3.036 | 5.059 | 0.675 | 0.674 | 0.186 | L$ r | XTx_Base.Xtx_core.XFE.Xfifo.Xfifo_core.XIgrp_clkgt_dff_2.XIdff_dat[4].XMNI98.GATE (HDB48ULT02_FSDPRBQ_DY2M2_2) XTx_Base.Xtx_core.XFE.Xfifo.Xfifo_core.XIgrp_clkgt_dff_2.XIdff_dat[4].SFB
222.719 | -0.738 |  |  | 0 | [7 empty] | delta to checked pin
221.595 |  | -1.124 | [9 empty] | POCV adjustment
221.595 | [11 empty] | data arrival time
| 22.719 | 198.876 |  | 1.124 | 0 | [6 empty] | Total
|  | 200 | [9 empty] | clock write_phyclk (fall)
200 |  | 0 |  |  |  | 14.4 | 24 |  |  | 0.733 | C f | PhyClk (in) PhyClk
200 | 0 |  | 0 | 0 | 0 | 14.4 | 24 | 0.675 | 0 | 0.733 | C f | XTx_Base.Xtx_core.XFE.Xfifo.XIbuf_WrClk.XMPA.GATE (HDB48ULT02_BUF_4) PhyClk
204.082 | 4.082 |  | 0 | 0 | 0 | 3.889 | 6.482 | 0.675 | 0.675 | 0.5 | C r | XTx_Base.Xtx_core.XFE.Xfifo.XIbuf_WrClk.XMNI1.GATE (HDB48ULT02_BUF_4) XTx_Base.Xtx_core.XFE.Xfifo.XIbuf_WrClk.I1
206.637 | 2.554 |  | 0 | 0 | 0 | 1.991 | 3.318 | 0.675 | 0 | 1.419 | C f | XTx_Base.Xtx_core.XFE.Xfifo.Xfifo_core.XIgrp_clkgt_dff_2.XIclkgt.XMPCK.GATE (HDB48ULT02_CKGTPLT_V5M2_12) XTx_Base.Xtx_core.XFE.Xfifo.WrClk_buf
208.549 | 1.913 |  | 0 | 0 | 0 | 1.58 | 2.633 | 0.675 | 0.675 | 0.25 | C r | XTx_Base.Xtx_core.XFE.Xfifo.Xfifo_core.XIgrp_clkgt_dff_2.XIclkgt.XMNCKN.GATE (HDB48ULT02_CKGTPLT_V5M2_12) XTx_Base.Xtx_core.XFE.Xfifo.Xfifo_core.XIgrp_clkgt_dff_2.XIclkgt.CKN
211.139 | 2.589 |  | 0 | 0 | 0 | 2.253 | 3.755 | 0.675 | 0.001 | 0.46 | C f | XTx_Base.Xtx_core.XFE.Xfifo.Xfifo_core.XIgrp_clkgt_dff_2.XIclkgt.XMPCKAA.GATE (HDB48ULT02_CKGTPLT_V5M2_12) XTx_Base.Xtx_core.XFE.Xfifo.Xfifo_core.XIgrp_clkgt_dff_2.XIclkgt.CKA
215.532 | 4.393 |  | 0 | 0 | 0 | 4.375 | 7.291 | 0.675 | 0.675 | 1.419 | C r | XTx_Base.Xtx_core.XFE.Xfifo.Xfifo_core.XIgrp_clkgt_dff_2.XIclkgt.XMNI3.GATE (HDB48ULT02_CKGTPLT_V5M2_12) XTx_Base.Xtx_core.XFE.Xfifo.Xfifo_core.XIgrp_clkgt_dff_2.XIclkgt.I3
219.911 | 4.379 |  | 0 | 0 | 0 | 3.883 | 6.472 | 0.675 | 0 | 8.013 | C& f | XTx_Base.Xtx_core.XFE.Xfifo.Xfifo_core.XIgrp_clkgt_dff_2.XIdff_dat[4].XMPCK.GATE (HDB48ULT02_FSDPRBQ_DY2M2_2) XTx_Base.Xtx_core.XFE.Xfifo.Xfifo_core.XIgrp_clkgt_dff_2.clkgt
222.262 | 2.352 |  | 0 | 0 | 0 | 1.786 | 2.977 | 0.675 | 0.675 | 0.25 | C r | XTx_Base.Xtx_core.XFE.Xfifo.Xfifo_core.XIgrp_clkgt_dff_2.XIdff_dat[4].XMPCKN2.GATE (HDB48ULT02_FSDPRBQ_DY2M2_2) XTx_Base.Xtx_core.XFE.Xfifo.Xfifo_core.XIgrp_clkgt_dff_2.XIdff_dat[4].CKM
| 22.262 | 200 |  | 0 | 0 | [6 empty] | Total
223.87 | 1.607 | [10 empty] | hold time
223.87 | 0 | [10 empty] | clock uncertainty
223.87 | [11 empty] | data required time
-------- | --------- | --------- | --------- | --------- | --------- | --------- | --------- | --------- | --------- | --------- | --------- | -------------------------------------------------------------
221.595 | [11 empty] | data arrival time
-223.87 | [11 empty] | data required time
-------- | --------- | --------- | --------- | --------- | --------- | --------- | --------- | --------- | --------- | --------- | --------- | -------------------------------------------------------------
-2.275 | [11 empty] | slack (VIOLATED)
min-ssg0p675v125c-min_delay_qcc-1448
Path ID: 1448
Startpoint: PhyClk (in port)
Endpoint: XTx_Base.Xtx_core.XFE.Xfifo.Xfifo_core.XIgrp_clkgt_dff_2.XIdff_dat[3].XMNI98.GATE
Path Type: min
Constraint: non-transparent hold (switchover from slave latch hold (transparent))
Ref Path ID: 367
PBSA Common Net: XTx_Base.Xtx_core.XFE.Xfifo.Xfifo_core.XIgrp_clkgt_dff_2.XIdff_dat[3].CKM
|  |  | Wire |  | Xtalk |  |  | Rail | Final
Path | Incr | Adjust | Delay | Var | Delta | Trans | FTrans | Voltage | Voltage | Cap | NT | Point Net
-------- | -------- | -------- | -------- | -------- | -------- | -------- | -------- | -------- | -------- | -------- | ---- -- | ------------------------------ ------------------------------
|  | 200 | [9 empty] | clock write_phyclk (fall)
200 |  | 0 |  |  |  | 14.4 | 24 |  |  | 0.733 | C f | PhyClk (in) PhyClk
200 | 0 |  | 0 | 0 | 0 | 14.4 | 24 | 0.675 | 0 | 0.733 | C f | XTx_Base.Xtx_core.XFE.Xfifo.XIbuf_WrClk.XMPA.GATE (HDB48ULT02_BUF_4) PhyClk
204.082 | 4.082 |  | 0 | 0 | 0 | 3.889 | 6.482 | 0.675 | 0.675 | 0.5 | C r | XTx_Base.Xtx_core.XFE.Xfifo.XIbuf_WrClk.XMNI1.GATE (HDB48ULT02_BUF_4) XTx_Base.Xtx_core.XFE.Xfifo.XIbuf_WrClk.I1
206.527 | 2.444 |  | 0 | 0 | 0 | 1.808 | 3.014 | 0.675 | 0 | 1.419 | C f | XTx_Base.Xtx_core.XFE.Xfifo.Xfifo_core.XIgrp_clkgt_dff_2.XIclkgt.XMPCK.GATE (HDB48ULT02_CKGTPLT_V5M2_12) XTx_Base.Xtx_core.XFE.Xfifo.WrClk_buf
208.137 | 1.611 |  | 0 | 0 | 0 | 1.316 | 2.193 | 0.675 | 0.675 | 0.25 | C r | XTx_Base.Xtx_core.XFE.Xfifo.Xfifo_core.XIgrp_clkgt_dff_2.XIclkgt.XMNCKN.GATE (HDB48ULT02_CKGTPLT_V5M2_12) XTx_Base.Xtx_core.XFE.Xfifo.Xfifo_core.XIgrp_clkgt_dff_2.XIclkgt.CKN
210.333 | 2.196 |  | 0 | 0 | 0 | 1.766 | 2.943 | 0.675 | 0 | 0.46 | C f | XTx_Base.Xtx_core.XFE.Xfifo.Xfifo_core.XIgrp_clkgt_dff_2.XIclkgt.XMPCKAA.GATE (HDB48ULT02_CKGTPLT_V5M2_12) XTx_Base.Xtx_core.XFE.Xfifo.Xfifo_core.XIgrp_clkgt_dff_2.XIclkgt.CKA
212.713 | 2.38 |  | 0 | 0 | 0 | 1.912 | 3.186 | 0.675 | 0.675 | 1.419 | C r | XTx_Base.Xtx_core.XFE.Xfifo.Xfifo_core.XIgrp_clkgt_dff_2.XIclkgt.XMNI3.GATE (HDB48ULT02_CKGTPLT_V5M2_12) XTx_Base.Xtx_core.XFE.Xfifo.Xfifo_core.XIgrp_clkgt_dff_2.XIclkgt.I3
215.975 | 3.262 |  | 0 | 0 | 0 | 2.945 | 4.908 | 0.675 | 0 | 8.013 | C& f | XTx_Base.Xtx_core.XFE.Xfifo.Xfifo_core.XIgrp_clkgt_dff_2.XIdff_dat[3].XMPCK.GATE (HDB48ULT02_FSDPRBQ_DY2M2_2) XTx_Base.Xtx_core.XFE.Xfifo.Xfifo_core.XIgrp_clkgt_dff_2.clkgt
217.812 | 1.837 |  | 0 | 0 | 0 | 1.379 | 2.298 | 0.675 | 0.675 | 0.25 | C r | XTx_Base.Xtx_core.XFE.Xfifo.Xfifo_core.XIgrp_clkgt_dff_2.XIdff_dat[3].XMNDB.GATE (HDB48ULT02_FSDPRBQ_DY2M2_2) XTx_Base.Xtx_core.XFE.Xfifo.Xfifo_core.XIgrp_clkgt_dff_2.XIdff_dat[3].CKM
219.91 | 2.098 |  | 0 | 0.647 | 0 | 3.113 | 5.188 | 0.675 | 0.001 | 0.186 | L$ f | XTx_Base.Xtx_core.XFE.Xfifo.Xfifo_core.XIgrp_clkgt_dff_2.XIdff_dat[3].XMPI1.GATE (HDB48ULT02_FSDPRBQ_DY2M2_2) XTx_Base.Xtx_core.XFE.Xfifo.Xfifo_core.XIgrp_clkgt_dff_2.XIdff_dat[3].MFBN
223.456 | 3.546 |  | 0 | 0.919 | 0 | 3.036 | 5.059 | 0.675 | 0.674 | 0.186 | L$ r | XTx_Base.Xtx_core.XFE.Xfifo.Xfifo_core.XIgrp_clkgt_dff_2.XIdff_dat[3].XMNI98.GATE (HDB48ULT02_FSDPRBQ_DY2M2_2) XTx_Base.Xtx_core.XFE.Xfifo.Xfifo_core.XIgrp_clkgt_dff_2.XIdff_dat[3].SFB
222.719 | -0.738 |  |  | 0 | [7 empty] | delta to checked pin
221.595 |  | -1.124 | [9 empty] | POCV adjustment
221.595 | [11 empty] | data arrival time
| 22.719 | 198.876 |  | 1.124 | 0 | [6 empty] | Total
|  | 200 | [9 empty] | clock write_phyclk (fall)
200 |  | 0 |  |  |  | 14.4 | 24 |  |  | 0.733 | C f | PhyClk (in) PhyClk
200 | 0 |  | 0 | 0 | 0 | 14.4 | 24 | 0.675 | 0 | 0.733 | C f | XTx_Base.Xtx_core.XFE.Xfifo.XIbuf_WrClk.XMPA.GATE (HDB48ULT02_BUF_4) PhyClk
204.082 | 4.082 |  | 0 | 0 | 0 | 3.889 | 6.482 | 0.675 | 0.675 | 0.5 | C r | XTx_Base.Xtx_core.XFE.Xfifo.XIbuf_WrClk.XMNI1.GATE (HDB48ULT02_BUF_4) XTx_Base.Xtx_core.XFE.Xfifo.XIbuf_WrClk.I1
206.637 | 2.554 |  | 0 | 0 | 0 | 1.991 | 3.318 | 0.675 | 0 | 1.419 | C f | XTx_Base.Xtx_core.XFE.Xfifo.Xfifo_core.XIgrp_clkgt_dff_2.XIclkgt.XMPCK.GATE (HDB48ULT02_CKGTPLT_V5M2_12) XTx_Base.Xtx_core.XFE.Xfifo.WrClk_buf
208.549 | 1.913 |  | 0 | 0 | 0 | 1.58 | 2.633 | 0.675 | 0.675 | 0.25 | C r | XTx_Base.Xtx_core.XFE.Xfifo.Xfifo_core.XIgrp_clkgt_dff_2.XIclkgt.XMNCKN.GATE (HDB48ULT02_CKGTPLT_V5M2_12) XTx_Base.Xtx_core.XFE.Xfifo.Xfifo_core.XIgrp_clkgt_dff_2.XIclkgt.CKN
211.139 | 2.589 |  | 0 | 0 | 0 | 2.253 | 3.755 | 0.675 | 0.001 | 0.46 | C f | XTx_Base.Xtx_core.XFE.Xfifo.Xfifo_core.XIgrp_clkgt_dff_2.XIclkgt.XMPCKAA.GATE (HDB48ULT02_CKGTPLT_V5M2_12) XTx_Base.Xtx_core.XFE.Xfifo.Xfifo_core.XIgrp_clkgt_dff_2.XIclkgt.CKA
215.532 | 4.393 |  | 0 | 0 | 0 | 4.375 | 7.291 | 0.675 | 0.675 | 1.419 | C r | XTx_Base.Xtx_core.XFE.Xfifo.Xfifo_core.XIgrp_clkgt_dff_2.XIclkgt.XMNI3.GATE (HDB48ULT02_CKGTPLT_V5M2_12) XTx_Base.Xtx_core.XFE.Xfifo.Xfifo_core.XIgrp_clkgt_dff_2.XIclkgt.I3
219.911 | 4.379 |  | 0 | 0 | 0 | 3.883 | 6.472 | 0.675 | 0 | 8.013 | C& f | XTx_Base.Xtx_core.XFE.Xfifo.Xfifo_core.XIgrp_clkgt_dff_2.XIdff_dat[3].XMPCK.GATE (HDB48ULT02_FSDPRBQ_DY2M2_2) XTx_Base.Xtx_core.XFE.Xfifo.Xfifo_core.XIgrp_clkgt_dff_2.clkgt
222.262 | 2.352 |  | 0 | 0 | 0 | 1.786 | 2.977 | 0.675 | 0.675 | 0.25 | C r | XTx_Base.Xtx_core.XFE.Xfifo.Xfifo_core.XIgrp_clkgt_dff_2.XIdff_dat[3].XMPCKN2.GATE (HDB48ULT02_FSDPRBQ_DY2M2_2) XTx_Base.Xtx_core.XFE.Xfifo.Xfifo_core.XIgrp_clkgt_dff_2.XIdff_dat[3].CKM
| 22.262 | 200 |  | 0 | 0 | [6 empty] | Total
223.87 | 1.607 | [10 empty] | hold time
223.87 | 0 | [10 empty] | clock uncertainty
223.87 | [11 empty] | data required time
-------- | --------- | --------- | --------- | --------- | --------- | --------- | --------- | --------- | --------- | --------- | --------- | -------------------------------------------------------------
221.595 | [11 empty] | data arrival time
-223.87 | [11 empty] | data required time
-------- | --------- | --------- | --------- | --------- | --------- | --------- | --------- | --------- | --------- | --------- | --------- | -------------------------------------------------------------
-2.275 | [11 empty] | slack (VIOLATED)
min-ssg0p675v125c-min_delay_qcc-1449
Path ID: 1449
Startpoint: PhyClk (in port)
Endpoint: XTx_Base.Xtx_core.XFE.Xfifo.Xfifo_core.XIgrp_clkgt_dff_2.XIdff_dat[2].XMNI98.GATE
Path Type: min
Constraint: non-transparent hold (switchover from slave latch hold (transparent))
Ref Path ID: 365
PBSA Common Net: XTx_Base.Xtx_core.XFE.Xfifo.Xfifo_core.XIgrp_clkgt_dff_2.XIdff_dat[2].CKM
|  |  | Wire |  | Xtalk |  |  | Rail | Final
Path | Incr | Adjust | Delay | Var | Delta | Trans | FTrans | Voltage | Voltage | Cap | NT | Point Net
-------- | -------- | -------- | -------- | -------- | -------- | -------- | -------- | -------- | -------- | -------- | ---- -- | ------------------------------ ------------------------------
|  | 200 | [9 empty] | clock write_phyclk (fall)
200 |  | 0 |  |  |  | 14.4 | 24 |  |  | 0.733 | C f | PhyClk (in) PhyClk
200 | 0 |  | 0 | 0 | 0 | 14.4 | 24 | 0.675 | 0 | 0.733 | C f | XTx_Base.Xtx_core.XFE.Xfifo.XIbuf_WrClk.XMPA.GATE (HDB48ULT02_BUF_4) PhyClk
204.082 | 4.082 |  | 0 | 0 | 0 | 3.889 | 6.482 | 0.675 | 0.675 | 0.5 | C r | XTx_Base.Xtx_core.XFE.Xfifo.XIbuf_WrClk.XMNI1.GATE (HDB48ULT02_BUF_4) XTx_Base.Xtx_core.XFE.Xfifo.XIbuf_WrClk.I1
206.527 | 2.444 |  | 0 | 0 | 0 | 1.808 | 3.014 | 0.675 | 0 | 1.419 | C f | XTx_Base.Xtx_core.XFE.Xfifo.Xfifo_core.XIgrp_clkgt_dff_2.XIclkgt.XMPCK.GATE (HDB48ULT02_CKGTPLT_V5M2_12) XTx_Base.Xtx_core.XFE.Xfifo.WrClk_buf
208.137 | 1.611 |  | 0 | 0 | 0 | 1.316 | 2.193 | 0.675 | 0.675 | 0.25 | C r | XTx_Base.Xtx_core.XFE.Xfifo.Xfifo_core.XIgrp_clkgt_dff_2.XIclkgt.XMNCKN.GATE (HDB48ULT02_CKGTPLT_V5M2_12) XTx_Base.Xtx_core.XFE.Xfifo.Xfifo_core.XIgrp_clkgt_dff_2.XIclkgt.CKN
210.333 | 2.196 |  | 0 | 0 | 0 | 1.766 | 2.943 | 0.675 | 0 | 0.46 | C f | XTx_Base.Xtx_core.XFE.Xfifo.Xfifo_core.XIgrp_clkgt_dff_2.XIclkgt.XMPCKAA.GATE (HDB48ULT02_CKGTPLT_V5M2_12) XTx_Base.Xtx_core.XFE.Xfifo.Xfifo_core.XIgrp_clkgt_dff_2.XIclkgt.CKA
212.713 | 2.38 |  | 0 | 0 | 0 | 1.912 | 3.186 | 0.675 | 0.675 | 1.419 | C r | XTx_Base.Xtx_core.XFE.Xfifo.Xfifo_core.XIgrp_clkgt_dff_2.XIclkgt.XMNI3.GATE (HDB48ULT02_CKGTPLT_V5M2_12) XTx_Base.Xtx_core.XFE.Xfifo.Xfifo_core.XIgrp_clkgt_dff_2.XIclkgt.I3
215.975 | 3.262 |  | 0 | 0 | 0 | 2.945 | 4.908 | 0.675 | 0 | 8.013 | C& f | XTx_Base.Xtx_core.XFE.Xfifo.Xfifo_core.XIgrp_clkgt_dff_2.XIdff_dat[2].XMPCK.GATE (HDB48ULT02_FSDPRBQ_DY2M2_2) XTx_Base.Xtx_core.XFE.Xfifo.Xfifo_core.XIgrp_clkgt_dff_2.clkgt
217.812 | 1.837 |  | 0 | 0 | 0 | 1.379 | 2.298 | 0.675 | 0.675 | 0.25 | C r | XTx_Base.Xtx_core.XFE.Xfifo.Xfifo_core.XIgrp_clkgt_dff_2.XIdff_dat[2].XMNDB.GATE (HDB48ULT02_FSDPRBQ_DY2M2_2) XTx_Base.Xtx_core.XFE.Xfifo.Xfifo_core.XIgrp_clkgt_dff_2.XIdff_dat[2].CKM
219.91 | 2.098 |  | 0 | 0.647 | 0 | 3.113 | 5.188 | 0.675 | 0.001 | 0.186 | L$ f | XTx_Base.Xtx_core.XFE.Xfifo.Xfifo_core.XIgrp_clkgt_dff_2.XIdff_dat[2].XMPI1.GATE (HDB48ULT02_FSDPRBQ_DY2M2_2) XTx_Base.Xtx_core.XFE.Xfifo.Xfifo_core.XIgrp_clkgt_dff_2.XIdff_dat[2].MFBN
223.456 | 3.546 |  | 0 | 0.919 | 0 | 3.036 | 5.059 | 0.675 | 0.674 | 0.186 | L$ r | XTx_Base.Xtx_core.XFE.Xfifo.Xfifo_core.XIgrp_clkgt_dff_2.XIdff_dat[2].XMNI98.GATE (HDB48ULT02_FSDPRBQ_DY2M2_2) XTx_Base.Xtx_core.XFE.Xfifo.Xfifo_core.XIgrp_clkgt_dff_2.XIdff_dat[2].SFB
222.719 | -0.738 |  |  | 0 | [7 empty] | delta to checked pin
221.595 |  | -1.124 | [9 empty] | POCV adjustment
221.595 | [11 empty] | data arrival time
| 22.719 | 198.876 |  | 1.124 | 0 | [6 empty] | Total
|  | 200 | [9 empty] | clock write_phyclk (fall)
200 |  | 0 |  |  |  | 14.4 | 24 |  |  | 0.733 | C f | PhyClk (in) PhyClk
200 | 0 |  | 0 | 0 | 0 | 14.4 | 24 | 0.675 | 0 | 0.733 | C f | XTx_Base.Xtx_core.XFE.Xfifo.XIbuf_WrClk.XMPA.GATE (HDB48ULT02_BUF_4) PhyClk
204.082 | 4.082 |  | 0 | 0 | 0 | 3.889 | 6.482 | 0.675 | 0.675 | 0.5 | C r | XTx_Base.Xtx_core.XFE.Xfifo.XIbuf_WrClk.XMNI1.GATE (HDB48ULT02_BUF_4) XTx_Base.Xtx_core.XFE.Xfifo.XIbuf_WrClk.I1
206.637 | 2.554 |  | 0 | 0 | 0 | 1.991 | 3.318 | 0.675 | 0 | 1.419 | C f | XTx_Base.Xtx_core.XFE.Xfifo.Xfifo_core.XIgrp_clkgt_dff_2.XIclkgt.XMPCK.GATE (HDB48ULT02_CKGTPLT_V5M2_12) XTx_Base.Xtx_core.XFE.Xfifo.WrClk_buf
208.549 | 1.913 |  | 0 | 0 | 0 | 1.58 | 2.633 | 0.675 | 0.675 | 0.25 | C r | XTx_Base.Xtx_core.XFE.Xfifo.Xfifo_core.XIgrp_clkgt_dff_2.XIclkgt.XMNCKN.GATE (HDB48ULT02_CKGTPLT_V5M2_12) XTx_Base.Xtx_core.XFE.Xfifo.Xfifo_core.XIgrp_clkgt_dff_2.XIclkgt.CKN
211.139 | 2.589 |  | 0 | 0 | 0 | 2.253 | 3.755 | 0.675 | 0.001 | 0.46 | C f | XTx_Base.Xtx_core.XFE.Xfifo.Xfifo_core.XIgrp_clkgt_dff_2.XIclkgt.XMPCKAA.GATE (HDB48ULT02_CKGTPLT_V5M2_12) XTx_Base.Xtx_core.XFE.Xfifo.Xfifo_core.XIgrp_clkgt_dff_2.XIclkgt.CKA
215.532 | 4.393 |  | 0 | 0 | 0 | 4.375 | 7.291 | 0.675 | 0.675 | 1.419 | C r | XTx_Base.Xtx_core.XFE.Xfifo.Xfifo_core.XIgrp_clkgt_dff_2.XIclkgt.XMNI3.GATE (HDB48ULT02_CKGTPLT_V5M2_12) XTx_Base.Xtx_core.XFE.Xfifo.Xfifo_core.XIgrp_clkgt_dff_2.XIclkgt.I3
219.911 | 4.379 |  | 0 | 0 | 0 | 3.883 | 6.472 | 0.675 | 0 | 8.013 | C& f | XTx_Base.Xtx_core.XFE.Xfifo.Xfifo_core.XIgrp_clkgt_dff_2.XIdff_dat[2].XMPCK.GATE (HDB48ULT02_FSDPRBQ_DY2M2_2) XTx_Base.Xtx_core.XFE.Xfifo.Xfifo_core.XIgrp_clkgt_dff_2.clkgt
222.262 | 2.352 |  | 0 | 0 | 0 | 1.786 | 2.977 | 0.675 | 0.675 | 0.25 | C r | XTx_Base.Xtx_core.XFE.Xfifo.Xfifo_core.XIgrp_clkgt_dff_2.XIdff_dat[2].XMPCKN2.GATE (HDB48ULT02_FSDPRBQ_DY2M2_2) XTx_Base.Xtx_core.XFE.Xfifo.Xfifo_core.XIgrp_clkgt_dff_2.XIdff_dat[2].CKM
| 22.262 | 200 |  | 0 | 0 | [6 empty] | Total
223.87 | 1.607 | [10 empty] | hold time
223.87 | 0 | [10 empty] | clock uncertainty
223.87 | [11 empty] | data required time
-------- | --------- | --------- | --------- | --------- | --------- | --------- | --------- | --------- | --------- | --------- | --------- | -------------------------------------------------------------
221.595 | [11 empty] | data arrival time
-223.87 | [11 empty] | data required time
-------- | --------- | --------- | --------- | --------- | --------- | --------- | --------- | --------- | --------- | --------- | --------- | -------------------------------------------------------------
-2.275 | [11 empty] | slack (VIOLATED)
min-ssg0p675v125c-min_delay_qcc-1450
Path ID: 1450
Startpoint: PhyClk (in port)
Endpoint: XTx_Base.Xtx_core.XFE.Xfifo.Xfifo_core.XIgrp_clkgt_dff_2.XIdff_dat[1].XMNI98.GATE
Path Type: min
Constraint: non-transparent hold (switchover from slave latch hold (transparent))
Ref Path ID: 363
PBSA Common Net: XTx_Base.Xtx_core.XFE.Xfifo.Xfifo_core.XIgrp_clkgt_dff_2.XIdff_dat[1].CKM
|  |  | Wire |  | Xtalk |  |  | Rail | Final
Path | Incr | Adjust | Delay | Var | Delta | Trans | FTrans | Voltage | Voltage | Cap | NT | Point Net
-------- | -------- | -------- | -------- | -------- | -------- | -------- | -------- | -------- | -------- | -------- | ---- -- | ------------------------------ ------------------------------
|  | 200 | [9 empty] | clock write_phyclk (fall)
200 |  | 0 |  |  |  | 14.4 | 24 |  |  | 0.733 | C f | PhyClk (in) PhyClk
200 | 0 |  | 0 | 0 | 0 | 14.4 | 24 | 0.675 | 0 | 0.733 | C f | XTx_Base.Xtx_core.XFE.Xfifo.XIbuf_WrClk.XMPA.GATE (HDB48ULT02_BUF_4) PhyClk
204.082 | 4.082 |  | 0 | 0 | 0 | 3.889 | 6.482 | 0.675 | 0.675 | 0.5 | C r | XTx_Base.Xtx_core.XFE.Xfifo.XIbuf_WrClk.XMNI1.GATE (HDB48ULT02_BUF_4) XTx_Base.Xtx_core.XFE.Xfifo.XIbuf_WrClk.I1
206.527 | 2.444 |  | 0 | 0 | 0 | 1.808 | 3.014 | 0.675 | 0 | 1.419 | C f | XTx_Base.Xtx_core.XFE.Xfifo.Xfifo_core.XIgrp_clkgt_dff_2.XIclkgt.XMPCK.GATE (HDB48ULT02_CKGTPLT_V5M2_12) XTx_Base.Xtx_core.XFE.Xfifo.WrClk_buf
208.137 | 1.611 |  | 0 | 0 | 0 | 1.316 | 2.193 | 0.675 | 0.675 | 0.25 | C r | XTx_Base.Xtx_core.XFE.Xfifo.Xfifo_core.XIgrp_clkgt_dff_2.XIclkgt.XMNCKN.GATE (HDB48ULT02_CKGTPLT_V5M2_12) XTx_Base.Xtx_core.XFE.Xfifo.Xfifo_core.XIgrp_clkgt_dff_2.XIclkgt.CKN
210.333 | 2.196 |  | 0 | 0 | 0 | 1.766 | 2.943 | 0.675 | 0 | 0.46 | C f | XTx_Base.Xtx_core.XFE.Xfifo.Xfifo_core.XIgrp_clkgt_dff_2.XIclkgt.XMPCKAA.GATE (HDB48ULT02_CKGTPLT_V5M2_12) XTx_Base.Xtx_core.XFE.Xfifo.Xfifo_core.XIgrp_clkgt_dff_2.XIclkgt.CKA
212.713 | 2.38 |  | 0 | 0 | 0 | 1.912 | 3.186 | 0.675 | 0.675 | 1.419 | C r | XTx_Base.Xtx_core.XFE.Xfifo.Xfifo_core.XIgrp_clkgt_dff_2.XIclkgt.XMNI3.GATE (HDB48ULT02_CKGTPLT_V5M2_12) XTx_Base.Xtx_core.XFE.Xfifo.Xfifo_core.XIgrp_clkgt_dff_2.XIclkgt.I3
215.975 | 3.262 |  | 0 | 0 | 0 | 2.945 | 4.908 | 0.675 | 0 | 8.013 | C& f | XTx_Base.Xtx_core.XFE.Xfifo.Xfifo_core.XIgrp_clkgt_dff_2.XIdff_dat[1].XMPCK.GATE (HDB48ULT02_FSDPRBQ_DY2M2_2) XTx_Base.Xtx_core.XFE.Xfifo.Xfifo_core.XIgrp_clkgt_dff_2.clkgt
217.812 | 1.837 |  | 0 | 0 | 0 | 1.379 | 2.298 | 0.675 | 0.675 | 0.25 | C r | XTx_Base.Xtx_core.XFE.Xfifo.Xfifo_core.XIgrp_clkgt_dff_2.XIdff_dat[1].XMNDB.GATE (HDB48ULT02_FSDPRBQ_DY2M2_2) XTx_Base.Xtx_core.XFE.Xfifo.Xfifo_core.XIgrp_clkgt_dff_2.XIdff_dat[1].CKM
219.91 | 2.098 |  | 0 | 0.647 | 0 | 3.113 | 5.188 | 0.675 | 0.001 | 0.186 | L$ f | XTx_Base.Xtx_core.XFE.Xfifo.Xfifo_core.XIgrp_clkgt_dff_2.XIdff_dat[1].XMPI1.GATE (HDB48ULT02_FSDPRBQ_DY2M2_2) XTx_Base.Xtx_core.XFE.Xfifo.Xfifo_core.XIgrp_clkgt_dff_2.XIdff_dat[1].MFBN
223.456 | 3.546 |  | 0 | 0.919 | 0 | 3.036 | 5.059 | 0.675 | 0.674 | 0.186 | L$ r | XTx_Base.Xtx_core.XFE.Xfifo.Xfifo_core.XIgrp_clkgt_dff_2.XIdff_dat[1].XMNI98.GATE (HDB48ULT02_FSDPRBQ_DY2M2_2) XTx_Base.Xtx_core.XFE.Xfifo.Xfifo_core.XIgrp_clkgt_dff_2.XIdff_dat[1].SFB
222.719 | -0.738 |  |  | 0 | [7 empty] | delta to checked pin
221.595 |  | -1.124 | [9 empty] | POCV adjustment
221.595 | [11 empty] | data arrival time
| 22.719 | 198.876 |  | 1.124 | 0 | [6 empty] | Total
|  | 200 | [9 empty] | clock write_phyclk (fall)
200 |  | 0 |  |  |  | 14.4 | 24 |  |  | 0.733 | C f | PhyClk (in) PhyClk
200 | 0 |  | 0 | 0 | 0 | 14.4 | 24 | 0.675 | 0 | 0.733 | C f | XTx_Base.Xtx_core.XFE.Xfifo.XIbuf_WrClk.XMPA.GATE (HDB48ULT02_BUF_4) PhyClk
204.082 | 4.082 |  | 0 | 0 | 0 | 3.889 | 6.482 | 0.675 | 0.675 | 0.5 | C r | XTx_Base.Xtx_core.XFE.Xfifo.XIbuf_WrClk.XMNI1.GATE (HDB48ULT02_BUF_4) XTx_Base.Xtx_core.XFE.Xfifo.XIbuf_WrClk.I1
206.637 | 2.554 |  | 0 | 0 | 0 | 1.991 | 3.318 | 0.675 | 0 | 1.419 | C f | XTx_Base.Xtx_core.XFE.Xfifo.Xfifo_core.XIgrp_clkgt_dff_2.XIclkgt.XMPCK.GATE (HDB48ULT02_CKGTPLT_V5M2_12) XTx_Base.Xtx_core.XFE.Xfifo.WrClk_buf
208.549 | 1.913 |  | 0 | 0 | 0 | 1.58 | 2.633 | 0.675 | 0.675 | 0.25 | C r | XTx_Base.Xtx_core.XFE.Xfifo.Xfifo_core.XIgrp_clkgt_dff_2.XIclkgt.XMNCKN.GATE (HDB48ULT02_CKGTPLT_V5M2_12) XTx_Base.Xtx_core.XFE.Xfifo.Xfifo_core.XIgrp_clkgt_dff_2.XIclkgt.CKN
211.139 | 2.589 |  | 0 | 0 | 0 | 2.253 | 3.755 | 0.675 | 0.001 | 0.46 | C f | XTx_Base.Xtx_core.XFE.Xfifo.Xfifo_core.XIgrp_clkgt_dff_2.XIclkgt.XMPCKAA.GATE (HDB48ULT02_CKGTPLT_V5M2_12) XTx_Base.Xtx_core.XFE.Xfifo.Xfifo_core.XIgrp_clkgt_dff_2.XIclkgt.CKA
215.532 | 4.393 |  | 0 | 0 | 0 | 4.375 | 7.291 | 0.675 | 0.675 | 1.419 | C r | XTx_Base.Xtx_core.XFE.Xfifo.Xfifo_core.XIgrp_clkgt_dff_2.XIclkgt.XMNI3.GATE (HDB48ULT02_CKGTPLT_V5M2_12) XTx_Base.Xtx_core.XFE.Xfifo.Xfifo_core.XIgrp_clkgt_dff_2.XIclkgt.I3
219.911 | 4.379 |  | 0 | 0 | 0 | 3.883 | 6.472 | 0.675 | 0 | 8.013 | C& f | XTx_Base.Xtx_core.XFE.Xfifo.Xfifo_core.XIgrp_clkgt_dff_2.XIdff_dat[1].XMPCK.GATE (HDB48ULT02_FSDPRBQ_DY2M2_2) XTx_Base.Xtx_core.XFE.Xfifo.Xfifo_core.XIgrp_clkgt_dff_2.clkgt
222.262 | 2.352 |  | 0 | 0 | 0 | 1.786 | 2.977 | 0.675 | 0.675 | 0.25 | C r | XTx_Base.Xtx_core.XFE.Xfifo.Xfifo_core.XIgrp_clkgt_dff_2.XIdff_dat[1].XMPCKN2.GATE (HDB48ULT02_FSDPRBQ_DY2M2_2) XTx_Base.Xtx_core.XFE.Xfifo.Xfifo_core.XIgrp_clkgt_dff_2.XIdff_dat[1].CKM
| 22.262 | 200 |  | 0 | 0 | [6 empty] | Total
223.87 | 1.607 | [10 empty] | hold time
223.87 | 0 | [10 empty] | clock uncertainty
223.87 | [11 empty] | data required time
-------- | --------- | --------- | --------- | --------- | --------- | --------- | --------- | --------- | --------- | --------- | --------- | -------------------------------------------------------------
221.595 | [11 empty] | data arrival time
-223.87 | [11 empty] | data required time
-------- | --------- | --------- | --------- | --------- | --------- | --------- | --------- | --------- | --------- | --------- | --------- | -------------------------------------------------------------
-2.275 | [11 empty] | slack (VIOLATED)
min-ssg0p675v125c-min_delay_qcc-1452
Path ID: 1452
Startpoint: PhyClk (in port)
Endpoint: XTx_Base.Xtx_core.XFE.Xfifo.Xfifo_core.XIgrp_clkgt_dff_2.XIdff_dat[14].XMNI98.GATE
Path Type: min
Constraint: non-transparent hold (switchover from slave latch hold (transparent))
Ref Path ID: 359
PBSA Common Net: XTx_Base.Xtx_core.XFE.Xfifo.Xfifo_core.XIgrp_clkgt_dff_2.XIdff_dat[14].CKM
|  |  | Wire |  | Xtalk |  |  | Rail | Final
Path | Incr | Adjust | Delay | Var | Delta | Trans | FTrans | Voltage | Voltage | Cap | NT | Point Net
-------- | -------- | -------- | -------- | -------- | -------- | -------- | -------- | -------- | -------- | -------- | ---- -- | ------------------------------ ------------------------------
|  | 200 | [9 empty] | clock write_phyclk (fall)
200 |  | 0 |  |  |  | 14.4 | 24 |  |  | 0.733 | C f | PhyClk (in) PhyClk
200 | 0 |  | 0 | 0 | 0 | 14.4 | 24 | 0.675 | 0 | 0.733 | C f | XTx_Base.Xtx_core.XFE.Xfifo.XIbuf_WrClk.XMPA.GATE (HDB48ULT02_BUF_4) PhyClk
204.082 | 4.082 |  | 0 | 0 | 0 | 3.889 | 6.482 | 0.675 | 0.675 | 0.5 | C r | XTx_Base.Xtx_core.XFE.Xfifo.XIbuf_WrClk.XMNI1.GATE (HDB48ULT02_BUF_4) XTx_Base.Xtx_core.XFE.Xfifo.XIbuf_WrClk.I1
206.527 | 2.444 |  | 0 | 0 | 0 | 1.808 | 3.014 | 0.675 | 0 | 1.419 | C f | XTx_Base.Xtx_core.XFE.Xfifo.Xfifo_core.XIgrp_clkgt_dff_2.XIclkgt.XMPCK.GATE (HDB48ULT02_CKGTPLT_V5M2_12) XTx_Base.Xtx_core.XFE.Xfifo.WrClk_buf
208.137 | 1.611 |  | 0 | 0 | 0 | 1.316 | 2.193 | 0.675 | 0.675 | 0.25 | C r | XTx_Base.Xtx_core.XFE.Xfifo.Xfifo_core.XIgrp_clkgt_dff_2.XIclkgt.XMNCKN.GATE (HDB48ULT02_CKGTPLT_V5M2_12) XTx_Base.Xtx_core.XFE.Xfifo.Xfifo_core.XIgrp_clkgt_dff_2.XIclkgt.CKN
210.333 | 2.196 |  | 0 | 0 | 0 | 1.766 | 2.943 | 0.675 | 0 | 0.46 | C f | XTx_Base.Xtx_core.XFE.Xfifo.Xfifo_core.XIgrp_clkgt_dff_2.XIclkgt.XMPCKAA.GATE (HDB48ULT02_CKGTPLT_V5M2_12) XTx_Base.Xtx_core.XFE.Xfifo.Xfifo_core.XIgrp_clkgt_dff_2.XIclkgt.CKA
212.713 | 2.38 |  | 0 | 0 | 0 | 1.912 | 3.186 | 0.675 | 0.675 | 1.419 | C r | XTx_Base.Xtx_core.XFE.Xfifo.Xfifo_core.XIgrp_clkgt_dff_2.XIclkgt.XMNI3.GATE (HDB48ULT02_CKGTPLT_V5M2_12) XTx_Base.Xtx_core.XFE.Xfifo.Xfifo_core.XIgrp_clkgt_dff_2.XIclkgt.I3
215.975 | 3.262 |  | 0 | 0 | 0 | 2.945 | 4.908 | 0.675 | 0 | 8.013 | C& f | XTx_Base.Xtx_core.XFE.Xfifo.Xfifo_core.XIgrp_clkgt_dff_2.XIdff_dat[14].XMPCK.GATE (HDB48ULT02_FSDPRBQ_DY2M2_2) XTx_Base.Xtx_core.XFE.Xfifo.Xfifo_core.XIgrp_clkgt_dff_2.clkgt
217.812 | 1.837 |  | 0 | 0 | 0 | 1.379 | 2.298 | 0.675 | 0.675 | 0.25 | C r | XTx_Base.Xtx_core.XFE.Xfifo.Xfifo_core.XIgrp_clkgt_dff_2.XIdff_dat[14].XMNDB.GATE (HDB48ULT02_FSDPRBQ_DY2M2_2) XTx_Base.Xtx_core.XFE.Xfifo.Xfifo_core.XIgrp_clkgt_dff_2.XIdff_dat[14].CKM
219.91 | 2.098 |  | 0 | 0.647 | 0 | 3.113 | 5.188 | 0.675 | 0.001 | 0.186 | L$ f | XTx_Base.Xtx_core.XFE.Xfifo.Xfifo_core.XIgrp_clkgt_dff_2.XIdff_dat[14].XMPI1.GATE (HDB48ULT02_FSDPRBQ_DY2M2_2) XTx_Base.Xtx_core.XFE.Xfifo.Xfifo_core.XIgrp_clkgt_dff_2.XIdff_dat[14].MFBN
223.456 | 3.546 |  | 0 | 0.919 | 0 | 3.036 | 5.059 | 0.675 | 0.674 | 0.186 | L$ r | XTx_Base.Xtx_core.XFE.Xfifo.Xfifo_core.XIgrp_clkgt_dff_2.XIdff_dat[14].XMNI98.GATE (HDB48ULT02_FSDPRBQ_DY2M2_2) XTx_Base.Xtx_core.XFE.Xfifo.Xfifo_core.XIgrp_clkgt_dff_2.XIdff_dat[14].SFB
222.719 | -0.738 |  |  | 0 | [7 empty] | delta to checked pin
221.595 |  | -1.124 | [9 empty] | POCV adjustment
221.595 | [11 empty] | data arrival time
| 22.719 | 198.876 |  | 1.124 | 0 | [6 empty] | Total
|  | 200 | [9 empty] | clock write_phyclk (fall)
200 |  | 0 |  |  |  | 14.4 | 24 |  |  | 0.733 | C f | PhyClk (in) PhyClk
200 | 0 |  | 0 | 0 | 0 | 14.4 | 24 | 0.675 | 0 | 0.733 | C f | XTx_Base.Xtx_core.XFE.Xfifo.XIbuf_WrClk.XMPA.GATE (HDB48ULT02_BUF_4) PhyClk
204.082 | 4.082 |  | 0 | 0 | 0 | 3.889 | 6.482 | 0.675 | 0.675 | 0.5 | C r | XTx_Base.Xtx_core.XFE.Xfifo.XIbuf_WrClk.XMNI1.GATE (HDB48ULT02_BUF_4) XTx_Base.Xtx_core.XFE.Xfifo.XIbuf_WrClk.I1
206.637 | 2.554 |  | 0 | 0 | 0 | 1.991 | 3.318 | 0.675 | 0 | 1.419 | C f | XTx_Base.Xtx_core.XFE.Xfifo.Xfifo_core.XIgrp_clkgt_dff_2.XIclkgt.XMPCK.GATE (HDB48ULT02_CKGTPLT_V5M2_12) XTx_Base.Xtx_core.XFE.Xfifo.WrClk_buf
208.549 | 1.913 |  | 0 | 0 | 0 | 1.58 | 2.633 | 0.675 | 0.675 | 0.25 | C r | XTx_Base.Xtx_core.XFE.Xfifo.Xfifo_core.XIgrp_clkgt_dff_2.XIclkgt.XMNCKN.GATE (HDB48ULT02_CKGTPLT_V5M2_12) XTx_Base.Xtx_core.XFE.Xfifo.Xfifo_core.XIgrp_clkgt_dff_2.XIclkgt.CKN
211.139 | 2.589 |  | 0 | 0 | 0 | 2.253 | 3.755 | 0.675 | 0.001 | 0.46 | C f | XTx_Base.Xtx_core.XFE.Xfifo.Xfifo_core.XIgrp_clkgt_dff_2.XIclkgt.XMPCKAA.GATE (HDB48ULT02_CKGTPLT_V5M2_12) XTx_Base.Xtx_core.XFE.Xfifo.Xfifo_core.XIgrp_clkgt_dff_2.XIclkgt.CKA
215.532 | 4.393 |  | 0 | 0 | 0 | 4.375 | 7.291 | 0.675 | 0.675 | 1.419 | C r | XTx_Base.Xtx_core.XFE.Xfifo.Xfifo_core.XIgrp_clkgt_dff_2.XIclkgt.XMNI3.GATE (HDB48ULT02_CKGTPLT_V5M2_12) XTx_Base.Xtx_core.XFE.Xfifo.Xfifo_core.XIgrp_clkgt_dff_2.XIclkgt.I3
219.911 | 4.379 |  | 0 | 0 | 0 | 3.883 | 6.472 | 0.675 | 0 | 8.013 | C& f | XTx_Base.Xtx_core.XFE.Xfifo.Xfifo_core.XIgrp_clkgt_dff_2.XIdff_dat[14].XMPCK.GATE (HDB48ULT02_FSDPRBQ_DY2M2_2) XTx_Base.Xtx_core.XFE.Xfifo.Xfifo_core.XIgrp_clkgt_dff_2.clkgt
222.262 | 2.352 |  | 0 | 0 | 0 | 1.786 | 2.977 | 0.675 | 0.675 | 0.25 | C r | XTx_Base.Xtx_core.XFE.Xfifo.Xfifo_core.XIgrp_clkgt_dff_2.XIdff_dat[14].XMPCKN2.GATE (HDB48ULT02_FSDPRBQ_DY2M2_2) XTx_Base.Xtx_core.XFE.Xfifo.Xfifo_core.XIgrp_clkgt_dff_2.XIdff_dat[14].CKM
| 22.262 | 200 |  | 0 | 0 | [6 empty] | Total
223.87 | 1.607 | [10 empty] | hold time
223.87 | 0 | [10 empty] | clock uncertainty
223.87 | [11 empty] | data required time
-------- | --------- | --------- | --------- | --------- | --------- | --------- | --------- | --------- | --------- | --------- | --------- | -------------------------------------------------------------
221.595 | [11 empty] | data arrival time
-223.87 | [11 empty] | data required time
-------- | --------- | --------- | --------- | --------- | --------- | --------- | --------- | --------- | --------- | --------- | --------- | -------------------------------------------------------------
-2.275 | [11 empty] | slack (VIOLATED)
min-ssg0p675v125c-min_delay_qcc-1453
Path ID: 1453
Startpoint: PhyClk (in port)
Endpoint: XTx_Base.Xtx_core.XFE.Xfifo.Xfifo_core.XIgrp_clkgt_dff_2.XIdff_dat[13].XMNI98.GATE
Path Type: min
Constraint: non-transparent hold (switchover from slave latch hold (transparent))
Ref Path ID: 357
PBSA Common Net: XTx_Base.Xtx_core.XFE.Xfifo.Xfifo_core.XIgrp_clkgt_dff_2.XIdff_dat[13].CKM
|  |  | Wire |  | Xtalk |  |  | Rail | Final
Path | Incr | Adjust | Delay | Var | Delta | Trans | FTrans | Voltage | Voltage | Cap | NT | Point Net
-------- | -------- | -------- | -------- | -------- | -------- | -------- | -------- | -------- | -------- | -------- | ---- -- | ------------------------------ ------------------------------
|  | 200 | [9 empty] | clock write_phyclk (fall)
200 |  | 0 |  |  |  | 14.4 | 24 |  |  | 0.733 | C f | PhyClk (in) PhyClk
200 | 0 |  | 0 | 0 | 0 | 14.4 | 24 | 0.675 | 0 | 0.733 | C f | XTx_Base.Xtx_core.XFE.Xfifo.XIbuf_WrClk.XMPA.GATE (HDB48ULT02_BUF_4) PhyClk
204.082 | 4.082 |  | 0 | 0 | 0 | 3.889 | 6.482 | 0.675 | 0.675 | 0.5 | C r | XTx_Base.Xtx_core.XFE.Xfifo.XIbuf_WrClk.XMNI1.GATE (HDB48ULT02_BUF_4) XTx_Base.Xtx_core.XFE.Xfifo.XIbuf_WrClk.I1
206.527 | 2.444 |  | 0 | 0 | 0 | 1.808 | 3.014 | 0.675 | 0 | 1.419 | C f | XTx_Base.Xtx_core.XFE.Xfifo.Xfifo_core.XIgrp_clkgt_dff_2.XIclkgt.XMPCK.GATE (HDB48ULT02_CKGTPLT_V5M2_12) XTx_Base.Xtx_core.XFE.Xfifo.WrClk_buf
208.137 | 1.611 |  | 0 | 0 | 0 | 1.316 | 2.193 | 0.675 | 0.675 | 0.25 | C r | XTx_Base.Xtx_core.XFE.Xfifo.Xfifo_core.XIgrp_clkgt_dff_2.XIclkgt.XMNCKN.GATE (HDB48ULT02_CKGTPLT_V5M2_12) XTx_Base.Xtx_core.XFE.Xfifo.Xfifo_core.XIgrp_clkgt_dff_2.XIclkgt.CKN
210.333 | 2.196 |  | 0 | 0 | 0 | 1.766 | 2.943 | 0.675 | 0 | 0.46 | C f | XTx_Base.Xtx_core.XFE.Xfifo.Xfifo_core.XIgrp_clkgt_dff_2.XIclkgt.XMPCKAA.GATE (HDB48ULT02_CKGTPLT_V5M2_12) XTx_Base.Xtx_core.XFE.Xfifo.Xfifo_core.XIgrp_clkgt_dff_2.XIclkgt.CKA
212.713 | 2.38 |  | 0 | 0 | 0 | 1.912 | 3.186 | 0.675 | 0.675 | 1.419 | C r | XTx_Base.Xtx_core.XFE.Xfifo.Xfifo_core.XIgrp_clkgt_dff_2.XIclkgt.XMNI3.GATE (HDB48ULT02_CKGTPLT_V5M2_12) XTx_Base.Xtx_core.XFE.Xfifo.Xfifo_core.XIgrp_clkgt_dff_2.XIclkgt.I3
215.975 | 3.262 |  | 0 | 0 | 0 | 2.945 | 4.908 | 0.675 | 0 | 8.013 | C& f | XTx_Base.Xtx_core.XFE.Xfifo.Xfifo_core.XIgrp_clkgt_dff_2.XIdff_dat[13].XMPCK.GATE (HDB48ULT02_FSDPRBQ_DY2M2_2) XTx_Base.Xtx_core.XFE.Xfifo.Xfifo_core.XIgrp_clkgt_dff_2.clkgt
217.812 | 1.837 |  | 0 | 0 | 0 | 1.379 | 2.298 | 0.675 | 0.675 | 0.25 | C r | XTx_Base.Xtx_core.XFE.Xfifo.Xfifo_core.XIgrp_clkgt_dff_2.XIdff_dat[13].XMNDB.GATE (HDB48ULT02_FSDPRBQ_DY2M2_2) XTx_Base.Xtx_core.XFE.Xfifo.Xfifo_core.XIgrp_clkgt_dff_2.XIdff_dat[13].CKM
219.91 | 2.098 |  | 0 | 0.647 | 0 | 3.113 | 5.188 | 0.675 | 0.001 | 0.186 | L$ f | XTx_Base.Xtx_core.XFE.Xfifo.Xfifo_core.XIgrp_clkgt_dff_2.XIdff_dat[13].XMPI1.GATE (HDB48ULT02_FSDPRBQ_DY2M2_2) XTx_Base.Xtx_core.XFE.Xfifo.Xfifo_core.XIgrp_clkgt_dff_2.XIdff_dat[13].MFBN
223.456 | 3.546 |  | 0 | 0.919 | 0 | 3.036 | 5.059 | 0.675 | 0.674 | 0.186 | L$ r | XTx_Base.Xtx_core.XFE.Xfifo.Xfifo_core.XIgrp_clkgt_dff_2.XIdff_dat[13].XMNI98.GATE (HDB48ULT02_FSDPRBQ_DY2M2_2) XTx_Base.Xtx_core.XFE.Xfifo.Xfifo_core.XIgrp_clkgt_dff_2.XIdff_dat[13].SFB
222.719 | -0.738 |  |  | 0 | [7 empty] | delta to checked pin
221.595 |  | -1.124 | [9 empty] | POCV adjustment
221.595 | [11 empty] | data arrival time
| 22.719 | 198.876 |  | 1.124 | 0 | [6 empty] | Total
|  | 200 | [9 empty] | clock write_phyclk (fall)
200 |  | 0 |  |  |  | 14.4 | 24 |  |  | 0.733 | C f | PhyClk (in) PhyClk
200 | 0 |  | 0 | 0 | 0 | 14.4 | 24 | 0.675 | 0 | 0.733 | C f | XTx_Base.Xtx_core.XFE.Xfifo.XIbuf_WrClk.XMPA.GATE (HDB48ULT02_BUF_4) PhyClk
204.082 | 4.082 |  | 0 | 0 | 0 | 3.889 | 6.482 | 0.675 | 0.675 | 0.5 | C r | XTx_Base.Xtx_core.XFE.Xfifo.XIbuf_WrClk.XMNI1.GATE (HDB48ULT02_BUF_4) XTx_Base.Xtx_core.XFE.Xfifo.XIbuf_WrClk.I1
206.637 | 2.554 |  | 0 | 0 | 0 | 1.991 | 3.318 | 0.675 | 0 | 1.419 | C f | XTx_Base.Xtx_core.XFE.Xfifo.Xfifo_core.XIgrp_clkgt_dff_2.XIclkgt.XMPCK.GATE (HDB48ULT02_CKGTPLT_V5M2_12) XTx_Base.Xtx_core.XFE.Xfifo.WrClk_buf
208.549 | 1.913 |  | 0 | 0 | 0 | 1.58 | 2.633 | 0.675 | 0.675 | 0.25 | C r | XTx_Base.Xtx_core.XFE.Xfifo.Xfifo_core.XIgrp_clkgt_dff_2.XIclkgt.XMNCKN.GATE (HDB48ULT02_CKGTPLT_V5M2_12) XTx_Base.Xtx_core.XFE.Xfifo.Xfifo_core.XIgrp_clkgt_dff_2.XIclkgt.CKN
211.139 | 2.589 |  | 0 | 0 | 0 | 2.253 | 3.755 | 0.675 | 0.001 | 0.46 | C f | XTx_Base.Xtx_core.XFE.Xfifo.Xfifo_core.XIgrp_clkgt_dff_2.XIclkgt.XMPCKAA.GATE (HDB48ULT02_CKGTPLT_V5M2_12) XTx_Base.Xtx_core.XFE.Xfifo.Xfifo_core.XIgrp_clkgt_dff_2.XIclkgt.CKA
215.532 | 4.393 |  | 0 | 0 | 0 | 4.375 | 7.291 | 0.675 | 0.675 | 1.419 | C r | XTx_Base.Xtx_core.XFE.Xfifo.Xfifo_core.XIgrp_clkgt_dff_2.XIclkgt.XMNI3.GATE (HDB48ULT02_CKGTPLT_V5M2_12) XTx_Base.Xtx_core.XFE.Xfifo.Xfifo_core.XIgrp_clkgt_dff_2.XIclkgt.I3
219.911 | 4.379 |  | 0 | 0 | 0 | 3.883 | 6.472 | 0.675 | 0 | 8.013 | C& f | XTx_Base.Xtx_core.XFE.Xfifo.Xfifo_core.XIgrp_clkgt_dff_2.XIdff_dat[13].XMPCK.GATE (HDB48ULT02_FSDPRBQ_DY2M2_2) XTx_Base.Xtx_core.XFE.Xfifo.Xfifo_core.XIgrp_clkgt_dff_2.clkgt
222.262 | 2.352 |  | 0 | 0 | 0 | 1.786 | 2.977 | 0.675 | 0.675 | 0.25 | C r | XTx_Base.Xtx_core.XFE.Xfifo.Xfifo_core.XIgrp_clkgt_dff_2.XIdff_dat[13].XMPCKN2.GATE (HDB48ULT02_FSDPRBQ_DY2M2_2) XTx_Base.Xtx_core.XFE.Xfifo.Xfifo_core.XIgrp_clkgt_dff_2.XIdff_dat[13].CKM
| 22.262 | 200 |  | 0 | 0 | [6 empty] | Total
223.87 | 1.607 | [10 empty] | hold time
223.87 | 0 | [10 empty] | clock uncertainty
223.87 | [11 empty] | data required time
-------- | --------- | --------- | --------- | --------- | --------- | --------- | --------- | --------- | --------- | --------- | --------- | -------------------------------------------------------------
221.595 | [11 empty] | data arrival time
-223.87 | [11 empty] | data required time
-------- | --------- | --------- | --------- | --------- | --------- | --------- | --------- | --------- | --------- | --------- | --------- | -------------------------------------------------------------
-2.275 | [11 empty] | slack (VIOLATED)
min-ssg0p675v125c-min_delay_qcc-1454
Path ID: 1454
Startpoint: PhyClk (in port)
Endpoint: XTx_Base.Xtx_core.XFE.Xfifo.Xfifo_core.XIgrp_clkgt_dff_2.XIdff_dat[12].XMNI98.GATE
Path Type: min
Constraint: non-transparent hold (switchover from slave latch hold (transparent))
Ref Path ID: 355
PBSA Common Net: XTx_Base.Xtx_core.XFE.Xfifo.Xfifo_core.XIgrp_clkgt_dff_2.XIdff_dat[12].CKM
|  |  | Wire |  | Xtalk |  |  | Rail | Final
Path | Incr | Adjust | Delay | Var | Delta | Trans | FTrans | Voltage | Voltage | Cap | NT | Point Net
-------- | -------- | -------- | -------- | -------- | -------- | -------- | -------- | -------- | -------- | -------- | ---- -- | ------------------------------ ------------------------------
|  | 200 | [9 empty] | clock write_phyclk (fall)
200 |  | 0 |  |  |  | 14.4 | 24 |  |  | 0.733 | C f | PhyClk (in) PhyClk
200 | 0 |  | 0 | 0 | 0 | 14.4 | 24 | 0.675 | 0 | 0.733 | C f | XTx_Base.Xtx_core.XFE.Xfifo.XIbuf_WrClk.XMPA.GATE (HDB48ULT02_BUF_4) PhyClk
204.082 | 4.082 |  | 0 | 0 | 0 | 3.889 | 6.482 | 0.675 | 0.675 | 0.5 | C r | XTx_Base.Xtx_core.XFE.Xfifo.XIbuf_WrClk.XMNI1.GATE (HDB48ULT02_BUF_4) XTx_Base.Xtx_core.XFE.Xfifo.XIbuf_WrClk.I1
206.527 | 2.444 |  | 0 | 0 | 0 | 1.808 | 3.014 | 0.675 | 0 | 1.419 | C f | XTx_Base.Xtx_core.XFE.Xfifo.Xfifo_core.XIgrp_clkgt_dff_2.XIclkgt.XMPCK.GATE (HDB48ULT02_CKGTPLT_V5M2_12) XTx_Base.Xtx_core.XFE.Xfifo.WrClk_buf
208.137 | 1.611 |  | 0 | 0 | 0 | 1.316 | 2.193 | 0.675 | 0.675 | 0.25 | C r | XTx_Base.Xtx_core.XFE.Xfifo.Xfifo_core.XIgrp_clkgt_dff_2.XIclkgt.XMNCKN.GATE (HDB48ULT02_CKGTPLT_V5M2_12) XTx_Base.Xtx_core.XFE.Xfifo.Xfifo_core.XIgrp_clkgt_dff_2.XIclkgt.CKN
210.333 | 2.196 |  | 0 | 0 | 0 | 1.766 | 2.943 | 0.675 | 0 | 0.46 | C f | XTx_Base.Xtx_core.XFE.Xfifo.Xfifo_core.XIgrp_clkgt_dff_2.XIclkgt.XMPCKAA.GATE (HDB48ULT02_CKGTPLT_V5M2_12) XTx_Base.Xtx_core.XFE.Xfifo.Xfifo_core.XIgrp_clkgt_dff_2.XIclkgt.CKA
212.713 | 2.38 |  | 0 | 0 | 0 | 1.912 | 3.186 | 0.675 | 0.675 | 1.419 | C r | XTx_Base.Xtx_core.XFE.Xfifo.Xfifo_core.XIgrp_clkgt_dff_2.XIclkgt.XMNI3.GATE (HDB48ULT02_CKGTPLT_V5M2_12) XTx_Base.Xtx_core.XFE.Xfifo.Xfifo_core.XIgrp_clkgt_dff_2.XIclkgt.I3
215.975 | 3.262 |  | 0 | 0 | 0 | 2.945 | 4.908 | 0.675 | 0 | 8.013 | C& f | XTx_Base.Xtx_core.XFE.Xfifo.Xfifo_core.XIgrp_clkgt_dff_2.XIdff_dat[12].XMPCK.GATE (HDB48ULT02_FSDPRBQ_DY2M2_2) XTx_Base.Xtx_core.XFE.Xfifo.Xfifo_core.XIgrp_clkgt_dff_2.clkgt
217.812 | 1.837 |  | 0 | 0 | 0 | 1.379 | 2.298 | 0.675 | 0.675 | 0.25 | C r | XTx_Base.Xtx_core.XFE.Xfifo.Xfifo_core.XIgrp_clkgt_dff_2.XIdff_dat[12].XMNDB.GATE (HDB48ULT02_FSDPRBQ_DY2M2_2) XTx_Base.Xtx_core.XFE.Xfifo.Xfifo_core.XIgrp_clkgt_dff_2.XIdff_dat[12].CKM
219.91 | 2.098 |  | 0 | 0.647 | 0 | 3.113 | 5.188 | 0.675 | 0.001 | 0.186 | L$ f | XTx_Base.Xtx_core.XFE.Xfifo.Xfifo_core.XIgrp_clkgt_dff_2.XIdff_dat[12].XMPI1.GATE (HDB48ULT02_FSDPRBQ_DY2M2_2) XTx_Base.Xtx_core.XFE.Xfifo.Xfifo_core.XIgrp_clkgt_dff_2.XIdff_dat[12].MFBN
223.456 | 3.546 |  | 0 | 0.919 | 0 | 3.036 | 5.059 | 0.675 | 0.674 | 0.186 | L$ r | XTx_Base.Xtx_core.XFE.Xfifo.Xfifo_core.XIgrp_clkgt_dff_2.XIdff_dat[12].XMNI98.GATE (HDB48ULT02_FSDPRBQ_DY2M2_2) XTx_Base.Xtx_core.XFE.Xfifo.Xfifo_core.XIgrp_clkgt_dff_2.XIdff_dat[12].SFB
222.719 | -0.738 |  |  | 0 | [7 empty] | delta to checked pin
221.595 |  | -1.124 | [9 empty] | POCV adjustment
221.595 | [11 empty] | data arrival time
| 22.719 | 198.876 |  | 1.124 | 0 | [6 empty] | Total
|  | 200 | [9 empty] | clock write_phyclk (fall)
200 |  | 0 |  |  |  | 14.4 | 24 |  |  | 0.733 | C f | PhyClk (in) PhyClk
200 | 0 |  | 0 | 0 | 0 | 14.4 | 24 | 0.675 | 0 | 0.733 | C f | XTx_Base.Xtx_core.XFE.Xfifo.XIbuf_WrClk.XMPA.GATE (HDB48ULT02_BUF_4) PhyClk
204.082 | 4.082 |  | 0 | 0 | 0 | 3.889 | 6.482 | 0.675 | 0.675 | 0.5 | C r | XTx_Base.Xtx_core.XFE.Xfifo.XIbuf_WrClk.XMNI1.GATE (HDB48ULT02_BUF_4) XTx_Base.Xtx_core.XFE.Xfifo.XIbuf_WrClk.I1
206.637 | 2.554 |  | 0 | 0 | 0 | 1.991 | 3.318 | 0.675 | 0 | 1.419 | C f | XTx_Base.Xtx_core.XFE.Xfifo.Xfifo_core.XIgrp_clkgt_dff_2.XIclkgt.XMPCK.GATE (HDB48ULT02_CKGTPLT_V5M2_12) XTx_Base.Xtx_core.XFE.Xfifo.WrClk_buf
208.549 | 1.913 |  | 0 | 0 | 0 | 1.58 | 2.633 | 0.675 | 0.675 | 0.25 | C r | XTx_Base.Xtx_core.XFE.Xfifo.Xfifo_core.XIgrp_clkgt_dff_2.XIclkgt.XMNCKN.GATE (HDB48ULT02_CKGTPLT_V5M2_12) XTx_Base.Xtx_core.XFE.Xfifo.Xfifo_core.XIgrp_clkgt_dff_2.XIclkgt.CKN
211.139 | 2.589 |  | 0 | 0 | 0 | 2.253 | 3.755 | 0.675 | 0.001 | 0.46 | C f | XTx_Base.Xtx_core.XFE.Xfifo.Xfifo_core.XIgrp_clkgt_dff_2.XIclkgt.XMPCKAA.GATE (HDB48ULT02_CKGTPLT_V5M2_12) XTx_Base.Xtx_core.XFE.Xfifo.Xfifo_core.XIgrp_clkgt_dff_2.XIclkgt.CKA
215.532 | 4.393 |  | 0 | 0 | 0 | 4.375 | 7.291 | 0.675 | 0.675 | 1.419 | C r | XTx_Base.Xtx_core.XFE.Xfifo.Xfifo_core.XIgrp_clkgt_dff_2.XIclkgt.XMNI3.GATE (HDB48ULT02_CKGTPLT_V5M2_12) XTx_Base.Xtx_core.XFE.Xfifo.Xfifo_core.XIgrp_clkgt_dff_2.XIclkgt.I3
219.911 | 4.379 |  | 0 | 0 | 0 | 3.883 | 6.472 | 0.675 | 0 | 8.013 | C& f | XTx_Base.Xtx_core.XFE.Xfifo.Xfifo_core.XIgrp_clkgt_dff_2.XIdff_dat[12].XMPCK.GATE (HDB48ULT02_FSDPRBQ_DY2M2_2) XTx_Base.Xtx_core.XFE.Xfifo.Xfifo_core.XIgrp_clkgt_dff_2.clkgt
222.262 | 2.352 |  | 0 | 0 | 0 | 1.786 | 2.977 | 0.675 | 0.675 | 0.25 | C r | XTx_Base.Xtx_core.XFE.Xfifo.Xfifo_core.XIgrp_clkgt_dff_2.XIdff_dat[12].XMPCKN2.GATE (HDB48ULT02_FSDPRBQ_DY2M2_2) XTx_Base.Xtx_core.XFE.Xfifo.Xfifo_core.XIgrp_clkgt_dff_2.XIdff_dat[12].CKM
| 22.262 | 200 |  | 0 | 0 | [6 empty] | Total
223.87 | 1.607 | [10 empty] | hold time
223.87 | 0 | [10 empty] | clock uncertainty
223.87 | [11 empty] | data required time
-------- | --------- | --------- | --------- | --------- | --------- | --------- | --------- | --------- | --------- | --------- | --------- | -------------------------------------------------------------
221.595 | [11 empty] | data arrival time
-223.87 | [11 empty] | data required time
-------- | --------- | --------- | --------- | --------- | --------- | --------- | --------- | --------- | --------- | --------- | --------- | -------------------------------------------------------------
-2.275 | [11 empty] | slack (VIOLATED)
min-ssg0p675v125c-min_delay_qcc-1455
Path ID: 1455
Startpoint: PhyClk (in port)
Endpoint: XTx_Base.Xtx_core.XFE.Xfifo.Xfifo_core.XIgrp_clkgt_dff_2.XIdff_dat[11].XMNI98.GATE
Path Type: min
Constraint: non-transparent hold (switchover from slave latch hold (transparent))
Ref Path ID: 353
PBSA Common Net: XTx_Base.Xtx_core.XFE.Xfifo.Xfifo_core.XIgrp_clkgt_dff_2.XIdff_dat[11].CKM
|  |  | Wire |  | Xtalk |  |  | Rail | Final
Path | Incr | Adjust | Delay | Var | Delta | Trans | FTrans | Voltage | Voltage | Cap | NT | Point Net
-------- | -------- | -------- | -------- | -------- | -------- | -------- | -------- | -------- | -------- | -------- | ---- -- | ------------------------------ ------------------------------
|  | 200 | [9 empty] | clock write_phyclk (fall)
200 |  | 0 |  |  |  | 14.4 | 24 |  |  | 0.733 | C f | PhyClk (in) PhyClk
200 | 0 |  | 0 | 0 | 0 | 14.4 | 24 | 0.675 | 0 | 0.733 | C f | XTx_Base.Xtx_core.XFE.Xfifo.XIbuf_WrClk.XMPA.GATE (HDB48ULT02_BUF_4) PhyClk
204.082 | 4.082 |  | 0 | 0 | 0 | 3.889 | 6.482 | 0.675 | 0.675 | 0.5 | C r | XTx_Base.Xtx_core.XFE.Xfifo.XIbuf_WrClk.XMNI1.GATE (HDB48ULT02_BUF_4) XTx_Base.Xtx_core.XFE.Xfifo.XIbuf_WrClk.I1
206.527 | 2.444 |  | 0 | 0 | 0 | 1.808 | 3.014 | 0.675 | 0 | 1.419 | C f | XTx_Base.Xtx_core.XFE.Xfifo.Xfifo_core.XIgrp_clkgt_dff_2.XIclkgt.XMPCK.GATE (HDB48ULT02_CKGTPLT_V5M2_12) XTx_Base.Xtx_core.XFE.Xfifo.WrClk_buf
208.137 | 1.611 |  | 0 | 0 | 0 | 1.316 | 2.193 | 0.675 | 0.675 | 0.25 | C r | XTx_Base.Xtx_core.XFE.Xfifo.Xfifo_core.XIgrp_clkgt_dff_2.XIclkgt.XMNCKN.GATE (HDB48ULT02_CKGTPLT_V5M2_12) XTx_Base.Xtx_core.XFE.Xfifo.Xfifo_core.XIgrp_clkgt_dff_2.XIclkgt.CKN
210.333 | 2.196 |  | 0 | 0 | 0 | 1.766 | 2.943 | 0.675 | 0 | 0.46 | C f | XTx_Base.Xtx_core.XFE.Xfifo.Xfifo_core.XIgrp_clkgt_dff_2.XIclkgt.XMPCKAA.GATE (HDB48ULT02_CKGTPLT_V5M2_12) XTx_Base.Xtx_core.XFE.Xfifo.Xfifo_core.XIgrp_clkgt_dff_2.XIclkgt.CKA
212.713 | 2.38 |  | 0 | 0 | 0 | 1.912 | 3.186 | 0.675 | 0.675 | 1.419 | C r | XTx_Base.Xtx_core.XFE.Xfifo.Xfifo_core.XIgrp_clkgt_dff_2.XIclkgt.XMNI3.GATE (HDB48ULT02_CKGTPLT_V5M2_12) XTx_Base.Xtx_core.XFE.Xfifo.Xfifo_core.XIgrp_clkgt_dff_2.XIclkgt.I3
215.975 | 3.262 |  | 0 | 0 | 0 | 2.945 | 4.908 | 0.675 | 0 | 8.013 | C& f | XTx_Base.Xtx_core.XFE.Xfifo.Xfifo_core.XIgrp_clkgt_dff_2.XIdff_dat[11].XMPCK.GATE (HDB48ULT02_FSDPRBQ_DY2M2_2) XTx_Base.Xtx_core.XFE.Xfifo.Xfifo_core.XIgrp_clkgt_dff_2.clkgt
217.812 | 1.837 |  | 0 | 0 | 0 | 1.379 | 2.298 | 0.675 | 0.675 | 0.25 | C r | XTx_Base.Xtx_core.XFE.Xfifo.Xfifo_core.XIgrp_clkgt_dff_2.XIdff_dat[11].XMNDB.GATE (HDB48ULT02_FSDPRBQ_DY2M2_2) XTx_Base.Xtx_core.XFE.Xfifo.Xfifo_core.XIgrp_clkgt_dff_2.XIdff_dat[11].CKM
219.91 | 2.098 |  | 0 | 0.647 | 0 | 3.113 | 5.188 | 0.675 | 0.001 | 0.186 | L$ f | XTx_Base.Xtx_core.XFE.Xfifo.Xfifo_core.XIgrp_clkgt_dff_2.XIdff_dat[11].XMPI1.GATE (HDB48ULT02_FSDPRBQ_DY2M2_2) XTx_Base.Xtx_core.XFE.Xfifo.Xfifo_core.XIgrp_clkgt_dff_2.XIdff_dat[11].MFBN
223.456 | 3.546 |  | 0 | 0.919 | 0 | 3.036 | 5.059 | 0.675 | 0.674 | 0.186 | L$ r | XTx_Base.Xtx_core.XFE.Xfifo.Xfifo_core.XIgrp_clkgt_dff_2.XIdff_dat[11].XMNI98.GATE (HDB48ULT02_FSDPRBQ_DY2M2_2) XTx_Base.Xtx_core.XFE.Xfifo.Xfifo_core.XIgrp_clkgt_dff_2.XIdff_dat[11].SFB
222.719 | -0.738 |  |  | 0 | [7 empty] | delta to checked pin
221.595 |  | -1.124 | [9 empty] | POCV adjustment
221.595 | [11 empty] | data arrival time
| 22.719 | 198.876 |  | 1.124 | 0 | [6 empty] | Total
|  | 200 | [9 empty] | clock write_phyclk (fall)
200 |  | 0 |  |  |  | 14.4 | 24 |  |  | 0.733 | C f | PhyClk (in) PhyClk
200 | 0 |  | 0 | 0 | 0 | 14.4 | 24 | 0.675 | 0 | 0.733 | C f | XTx_Base.Xtx_core.XFE.Xfifo.XIbuf_WrClk.XMPA.GATE (HDB48ULT02_BUF_4) PhyClk
204.082 | 4.082 |  | 0 | 0 | 0 | 3.889 | 6.482 | 0.675 | 0.675 | 0.5 | C r | XTx_Base.Xtx_core.XFE.Xfifo.XIbuf_WrClk.XMNI1.GATE (HDB48ULT02_BUF_4) XTx_Base.Xtx_core.XFE.Xfifo.XIbuf_WrClk.I1
206.637 | 2.554 |  | 0 | 0 | 0 | 1.991 | 3.318 | 0.675 | 0 | 1.419 | C f | XTx_Base.Xtx_core.XFE.Xfifo.Xfifo_core.XIgrp_clkgt_dff_2.XIclkgt.XMPCK.GATE (HDB48ULT02_CKGTPLT_V5M2_12) XTx_Base.Xtx_core.XFE.Xfifo.WrClk_buf
208.549 | 1.913 |  | 0 | 0 | 0 | 1.58 | 2.633 | 0.675 | 0.675 | 0.25 | C r | XTx_Base.Xtx_core.XFE.Xfifo.Xfifo_core.XIgrp_clkgt_dff_2.XIclkgt.XMNCKN.GATE (HDB48ULT02_CKGTPLT_V5M2_12) XTx_Base.Xtx_core.XFE.Xfifo.Xfifo_core.XIgrp_clkgt_dff_2.XIclkgt.CKN
211.139 | 2.589 |  | 0 | 0 | 0 | 2.253 | 3.755 | 0.675 | 0.001 | 0.46 | C f | XTx_Base.Xtx_core.XFE.Xfifo.Xfifo_core.XIgrp_clkgt_dff_2.XIclkgt.XMPCKAA.GATE (HDB48ULT02_CKGTPLT_V5M2_12) XTx_Base.Xtx_core.XFE.Xfifo.Xfifo_core.XIgrp_clkgt_dff_2.XIclkgt.CKA
215.532 | 4.393 |  | 0 | 0 | 0 | 4.375 | 7.291 | 0.675 | 0.675 | 1.419 | C r | XTx_Base.Xtx_core.XFE.Xfifo.Xfifo_core.XIgrp_clkgt_dff_2.XIclkgt.XMNI3.GATE (HDB48ULT02_CKGTPLT_V5M2_12) XTx_Base.Xtx_core.XFE.Xfifo.Xfifo_core.XIgrp_clkgt_dff_2.XIclkgt.I3
219.911 | 4.379 |  | 0 | 0 | 0 | 3.883 | 6.472 | 0.675 | 0 | 8.013 | C& f | XTx_Base.Xtx_core.XFE.Xfifo.Xfifo_core.XIgrp_clkgt_dff_2.XIdff_dat[11].XMPCK.GATE (HDB48ULT02_FSDPRBQ_DY2M2_2) XTx_Base.Xtx_core.XFE.Xfifo.Xfifo_core.XIgrp_clkgt_dff_2.clkgt
222.262 | 2.352 |  | 0 | 0 | 0 | 1.786 | 2.977 | 0.675 | 0.675 | 0.25 | C r | XTx_Base.Xtx_core.XFE.Xfifo.Xfifo_core.XIgrp_clkgt_dff_2.XIdff_dat[11].XMPCKN2.GATE (HDB48ULT02_FSDPRBQ_DY2M2_2) XTx_Base.Xtx_core.XFE.Xfifo.Xfifo_core.XIgrp_clkgt_dff_2.XIdff_dat[11].CKM
| 22.262 | 200 |  | 0 | 0 | [6 empty] | Total
223.87 | 1.607 | [10 empty] | hold time
223.87 | 0 | [10 empty] | clock uncertainty
223.87 | [11 empty] | data required time
-------- | --------- | --------- | --------- | --------- | --------- | --------- | --------- | --------- | --------- | --------- | --------- | -------------------------------------------------------------
221.595 | [11 empty] | data arrival time
-223.87 | [11 empty] | data required time
-------- | --------- | --------- | --------- | --------- | --------- | --------- | --------- | --------- | --------- | --------- | --------- | -------------------------------------------------------------
-2.275 | [11 empty] | slack (VIOLATED)
min-ssg0p675v125c-min_delay_qcc-1456
Path ID: 1456
Startpoint: PhyClk (in port)
Endpoint: XTx_Base.Xtx_core.XFE.Xfifo.Xfifo_core.XIgrp_clkgt_dff_2.XIdff_dat[10].XMNI98.GATE
Path Type: min
Constraint: non-transparent hold (switchover from slave latch hold (transparent))
Ref Path ID: 351
PBSA Common Net: XTx_Base.Xtx_core.XFE.Xfifo.Xfifo_core.XIgrp_clkgt_dff_2.XIdff_dat[10].CKM
|  |  | Wire |  | Xtalk |  |  | Rail | Final
Path | Incr | Adjust | Delay | Var | Delta | Trans | FTrans | Voltage | Voltage | Cap | NT | Point Net
-------- | -------- | -------- | -------- | -------- | -------- | -------- | -------- | -------- | -------- | -------- | ---- -- | ------------------------------ ------------------------------
|  | 200 | [9 empty] | clock write_phyclk (fall)
200 |  | 0 |  |  |  | 14.4 | 24 |  |  | 0.733 | C f | PhyClk (in) PhyClk
200 | 0 |  | 0 | 0 | 0 | 14.4 | 24 | 0.675 | 0 | 0.733 | C f | XTx_Base.Xtx_core.XFE.Xfifo.XIbuf_WrClk.XMPA.GATE (HDB48ULT02_BUF_4) PhyClk
204.082 | 4.082 |  | 0 | 0 | 0 | 3.889 | 6.482 | 0.675 | 0.675 | 0.5 | C r | XTx_Base.Xtx_core.XFE.Xfifo.XIbuf_WrClk.XMNI1.GATE (HDB48ULT02_BUF_4) XTx_Base.Xtx_core.XFE.Xfifo.XIbuf_WrClk.I1
206.527 | 2.444 |  | 0 | 0 | 0 | 1.808 | 3.014 | 0.675 | 0 | 1.419 | C f | XTx_Base.Xtx_core.XFE.Xfifo.Xfifo_core.XIgrp_clkgt_dff_2.XIclkgt.XMPCK.GATE (HDB48ULT02_CKGTPLT_V5M2_12) XTx_Base.Xtx_core.XFE.Xfifo.WrClk_buf
208.137 | 1.611 |  | 0 | 0 | 0 | 1.316 | 2.193 | 0.675 | 0.675 | 0.25 | C r | XTx_Base.Xtx_core.XFE.Xfifo.Xfifo_core.XIgrp_clkgt_dff_2.XIclkgt.XMNCKN.GATE (HDB48ULT02_CKGTPLT_V5M2_12) XTx_Base.Xtx_core.XFE.Xfifo.Xfifo_core.XIgrp_clkgt_dff_2.XIclkgt.CKN
210.333 | 2.196 |  | 0 | 0 | 0 | 1.766 | 2.943 | 0.675 | 0 | 0.46 | C f | XTx_Base.Xtx_core.XFE.Xfifo.Xfifo_core.XIgrp_clkgt_dff_2.XIclkgt.XMPCKAA.GATE (HDB48ULT02_CKGTPLT_V5M2_12) XTx_Base.Xtx_core.XFE.Xfifo.Xfifo_core.XIgrp_clkgt_dff_2.XIclkgt.CKA
212.713 | 2.38 |  | 0 | 0 | 0 | 1.912 | 3.186 | 0.675 | 0.675 | 1.419 | C r | XTx_Base.Xtx_core.XFE.Xfifo.Xfifo_core.XIgrp_clkgt_dff_2.XIclkgt.XMNI3.GATE (HDB48ULT02_CKGTPLT_V5M2_12) XTx_Base.Xtx_core.XFE.Xfifo.Xfifo_core.XIgrp_clkgt_dff_2.XIclkgt.I3
215.975 | 3.262 |  | 0 | 0 | 0 | 2.945 | 4.908 | 0.675 | 0 | 8.013 | C& f | XTx_Base.Xtx_core.XFE.Xfifo.Xfifo_core.XIgrp_clkgt_dff_2.XIdff_dat[10].XMPCK.GATE (HDB48ULT02_FSDPRBQ_DY2M2_2) XTx_Base.Xtx_core.XFE.Xfifo.Xfifo_core.XIgrp_clkgt_dff_2.clkgt
217.812 | 1.837 |  | 0 | 0 | 0 | 1.379 | 2.298 | 0.675 | 0.675 | 0.25 | C r | XTx_Base.Xtx_core.XFE.Xfifo.Xfifo_core.XIgrp_clkgt_dff_2.XIdff_dat[10].XMNDB.GATE (HDB48ULT02_FSDPRBQ_DY2M2_2) XTx_Base.Xtx_core.XFE.Xfifo.Xfifo_core.XIgrp_clkgt_dff_2.XIdff_dat[10].CKM
219.91 | 2.098 |  | 0 | 0.647 | 0 | 3.113 | 5.188 | 0.675 | 0.001 | 0.186 | L$ f | XTx_Base.Xtx_core.XFE.Xfifo.Xfifo_core.XIgrp_clkgt_dff_2.XIdff_dat[10].XMPI1.GATE (HDB48ULT02_FSDPRBQ_DY2M2_2) XTx_Base.Xtx_core.XFE.Xfifo.Xfifo_core.XIgrp_clkgt_dff_2.XIdff_dat[10].MFBN
223.456 | 3.546 |  | 0 | 0.919 | 0 | 3.036 | 5.059 | 0.675 | 0.674 | 0.186 | L$ r | XTx_Base.Xtx_core.XFE.Xfifo.Xfifo_core.XIgrp_clkgt_dff_2.XIdff_dat[10].XMNI98.GATE (HDB48ULT02_FSDPRBQ_DY2M2_2) XTx_Base.Xtx_core.XFE.Xfifo.Xfifo_core.XIgrp_clkgt_dff_2.XIdff_dat[10].SFB
222.719 | -0.738 |  |  | 0 | [7 empty] | delta to checked pin
221.595 |  | -1.124 | [9 empty] | POCV adjustment
221.595 | [11 empty] | data arrival time
| 22.719 | 198.876 |  | 1.124 | 0 | [6 empty] | Total
|  | 200 | [9 empty] | clock write_phyclk (fall)
200 |  | 0 |  |  |  | 14.4 | 24 |  |  | 0.733 | C f | PhyClk (in) PhyClk
200 | 0 |  | 0 | 0 | 0 | 14.4 | 24 | 0.675 | 0 | 0.733 | C f | XTx_Base.Xtx_core.XFE.Xfifo.XIbuf_WrClk.XMPA.GATE (HDB48ULT02_BUF_4) PhyClk
204.082 | 4.082 |  | 0 | 0 | 0 | 3.889 | 6.482 | 0.675 | 0.675 | 0.5 | C r | XTx_Base.Xtx_core.XFE.Xfifo.XIbuf_WrClk.XMNI1.GATE (HDB48ULT02_BUF_4) XTx_Base.Xtx_core.XFE.Xfifo.XIbuf_WrClk.I1
206.637 | 2.554 |  | 0 | 0 | 0 | 1.991 | 3.318 | 0.675 | 0 | 1.419 | C f | XTx_Base.Xtx_core.XFE.Xfifo.Xfifo_core.XIgrp_clkgt_dff_2.XIclkgt.XMPCK.GATE (HDB48ULT02_CKGTPLT_V5M2_12) XTx_Base.Xtx_core.XFE.Xfifo.WrClk_buf
208.549 | 1.913 |  | 0 | 0 | 0 | 1.58 | 2.633 | 0.675 | 0.675 | 0.25 | C r | XTx_Base.Xtx_core.XFE.Xfifo.Xfifo_core.XIgrp_clkgt_dff_2.XIclkgt.XMNCKN.GATE (HDB48ULT02_CKGTPLT_V5M2_12) XTx_Base.Xtx_core.XFE.Xfifo.Xfifo_core.XIgrp_clkgt_dff_2.XIclkgt.CKN
211.139 | 2.589 |  | 0 | 0 | 0 | 2.253 | 3.755 | 0.675 | 0.001 | 0.46 | C f | XTx_Base.Xtx_core.XFE.Xfifo.Xfifo_core.XIgrp_clkgt_dff_2.XIclkgt.XMPCKAA.GATE (HDB48ULT02_CKGTPLT_V5M2_12) XTx_Base.Xtx_core.XFE.Xfifo.Xfifo_core.XIgrp_clkgt_dff_2.XIclkgt.CKA
215.532 | 4.393 |  | 0 | 0 | 0 | 4.375 | 7.291 | 0.675 | 0.675 | 1.419 | C r | XTx_Base.Xtx_core.XFE.Xfifo.Xfifo_core.XIgrp_clkgt_dff_2.XIclkgt.XMNI3.GATE (HDB48ULT02_CKGTPLT_V5M2_12) XTx_Base.Xtx_core.XFE.Xfifo.Xfifo_core.XIgrp_clkgt_dff_2.XIclkgt.I3
219.911 | 4.379 |  | 0 | 0 | 0 | 3.883 | 6.472 | 0.675 | 0 | 8.013 | C& f | XTx_Base.Xtx_core.XFE.Xfifo.Xfifo_core.XIgrp_clkgt_dff_2.XIdff_dat[10].XMPCK.GATE (HDB48ULT02_FSDPRBQ_DY2M2_2) XTx_Base.Xtx_core.XFE.Xfifo.Xfifo_core.XIgrp_clkgt_dff_2.clkgt
222.262 | 2.352 |  | 0 | 0 | 0 | 1.786 | 2.977 | 0.675 | 0.675 | 0.25 | C r | XTx_Base.Xtx_core.XFE.Xfifo.Xfifo_core.XIgrp_clkgt_dff_2.XIdff_dat[10].XMPCKN2.GATE (HDB48ULT02_FSDPRBQ_DY2M2_2) XTx_Base.Xtx_core.XFE.Xfifo.Xfifo_core.XIgrp_clkgt_dff_2.XIdff_dat[10].CKM
| 22.262 | 200 |  | 0 | 0 | [6 empty] | Total
223.87 | 1.607 | [10 empty] | hold time
223.87 | 0 | [10 empty] | clock uncertainty
223.87 | [11 empty] | data required time
-------- | --------- | --------- | --------- | --------- | --------- | --------- | --------- | --------- | --------- | --------- | --------- | -------------------------------------------------------------
221.595 | [11 empty] | data arrival time
-223.87 | [11 empty] | data required time
-------- | --------- | --------- | --------- | --------- | --------- | --------- | --------- | --------- | --------- | --------- | --------- | -------------------------------------------------------------
-2.275 | [11 empty] | slack (VIOLATED)
min-ssg0p675v125c-min_delay_qcc-1457
Path ID: 1457
Startpoint: PhyClk (in port)
Endpoint: XTx_Base.Xtx_core.XFE.Xfifo.Xfifo_core.XIgrp_clkgt_dff_2.XIdff_dat[0].XMNI98.GATE
Path Type: min
Constraint: non-transparent hold (switchover from slave latch hold (transparent))
Ref Path ID: 349
PBSA Common Net: XTx_Base.Xtx_core.XFE.Xfifo.Xfifo_core.XIgrp_clkgt_dff_2.XIdff_dat[0].CKM
|  |  | Wire |  | Xtalk |  |  | Rail | Final
Path | Incr | Adjust | Delay | Var | Delta | Trans | FTrans | Voltage | Voltage | Cap | NT | Point Net
-------- | -------- | -------- | -------- | -------- | -------- | -------- | -------- | -------- | -------- | -------- | ---- -- | ------------------------------ ------------------------------
|  | 200 | [9 empty] | clock write_phyclk (fall)
200 |  | 0 |  |  |  | 14.4 | 24 |  |  | 0.733 | C f | PhyClk (in) PhyClk
200 | 0 |  | 0 | 0 | 0 | 14.4 | 24 | 0.675 | 0 | 0.733 | C f | XTx_Base.Xtx_core.XFE.Xfifo.XIbuf_WrClk.XMPA.GATE (HDB48ULT02_BUF_4) PhyClk
204.082 | 4.082 |  | 0 | 0 | 0 | 3.889 | 6.482 | 0.675 | 0.675 | 0.5 | C r | XTx_Base.Xtx_core.XFE.Xfifo.XIbuf_WrClk.XMNI1.GATE (HDB48ULT02_BUF_4) XTx_Base.Xtx_core.XFE.Xfifo.XIbuf_WrClk.I1
206.527 | 2.444 |  | 0 | 0 | 0 | 1.808 | 3.014 | 0.675 | 0 | 1.419 | C f | XTx_Base.Xtx_core.XFE.Xfifo.Xfifo_core.XIgrp_clkgt_dff_2.XIclkgt.XMPCK.GATE (HDB48ULT02_CKGTPLT_V5M2_12) XTx_Base.Xtx_core.XFE.Xfifo.WrClk_buf
208.137 | 1.611 |  | 0 | 0 | 0 | 1.316 | 2.193 | 0.675 | 0.675 | 0.25 | C r | XTx_Base.Xtx_core.XFE.Xfifo.Xfifo_core.XIgrp_clkgt_dff_2.XIclkgt.XMNCKN.GATE (HDB48ULT02_CKGTPLT_V5M2_12) XTx_Base.Xtx_core.XFE.Xfifo.Xfifo_core.XIgrp_clkgt_dff_2.XIclkgt.CKN
210.333 | 2.196 |  | 0 | 0 | 0 | 1.766 | 2.943 | 0.675 | 0 | 0.46 | C f | XTx_Base.Xtx_core.XFE.Xfifo.Xfifo_core.XIgrp_clkgt_dff_2.XIclkgt.XMPCKAA.GATE (HDB48ULT02_CKGTPLT_V5M2_12) XTx_Base.Xtx_core.XFE.Xfifo.Xfifo_core.XIgrp_clkgt_dff_2.XIclkgt.CKA
212.713 | 2.38 |  | 0 | 0 | 0 | 1.912 | 3.186 | 0.675 | 0.675 | 1.419 | C r | XTx_Base.Xtx_core.XFE.Xfifo.Xfifo_core.XIgrp_clkgt_dff_2.XIclkgt.XMNI3.GATE (HDB48ULT02_CKGTPLT_V5M2_12) XTx_Base.Xtx_core.XFE.Xfifo.Xfifo_core.XIgrp_clkgt_dff_2.XIclkgt.I3
215.975 | 3.262 |  | 0 | 0 | 0 | 2.945 | 4.908 | 0.675 | 0 | 8.013 | C& f | XTx_Base.Xtx_core.XFE.Xfifo.Xfifo_core.XIgrp_clkgt_dff_2.XIdff_dat[0].XMPCK.GATE (HDB48ULT02_FSDPRBQ_DY2M2_2) XTx_Base.Xtx_core.XFE.Xfifo.Xfifo_core.XIgrp_clkgt_dff_2.clkgt
217.812 | 1.837 |  | 0 | 0 | 0 | 1.379 | 2.298 | 0.675 | 0.675 | 0.25 | C r | XTx_Base.Xtx_core.XFE.Xfifo.Xfifo_core.XIgrp_clkgt_dff_2.XIdff_dat[0].XMNDB.GATE (HDB48ULT02_FSDPRBQ_DY2M2_2) XTx_Base.Xtx_core.XFE.Xfifo.Xfifo_core.XIgrp_clkgt_dff_2.XIdff_dat[0].CKM
219.91 | 2.098 |  | 0 | 0.647 | 0 | 3.113 | 5.188 | 0.675 | 0.001 | 0.186 | L$ f | XTx_Base.Xtx_core.XFE.Xfifo.Xfifo_core.XIgrp_clkgt_dff_2.XIdff_dat[0].XMPI1.GATE (HDB48ULT02_FSDPRBQ_DY2M2_2) XTx_Base.Xtx_core.XFE.Xfifo.Xfifo_core.XIgrp_clkgt_dff_2.XIdff_dat[0].MFBN
223.456 | 3.546 |  | 0 | 0.919 | 0 | 3.036 | 5.059 | 0.675 | 0.674 | 0.186 | L$ r | XTx_Base.Xtx_core.XFE.Xfifo.Xfifo_core.XIgrp_clkgt_dff_2.XIdff_dat[0].XMNI98.GATE (HDB48ULT02_FSDPRBQ_DY2M2_2) XTx_Base.Xtx_core.XFE.Xfifo.Xfifo_core.XIgrp_clkgt_dff_2.XIdff_dat[0].SFB
222.719 | -0.738 |  |  | 0 | [7 empty] | delta to checked pin
221.595 |  | -1.124 | [9 empty] | POCV adjustment
221.595 | [11 empty] | data arrival time
| 22.719 | 198.876 |  | 1.124 | 0 | [6 empty] | Total
|  | 200 | [9 empty] | clock write_phyclk (fall)
200 |  | 0 |  |  |  | 14.4 | 24 |  |  | 0.733 | C f | PhyClk (in) PhyClk
200 | 0 |  | 0 | 0 | 0 | 14.4 | 24 | 0.675 | 0 | 0.733 | C f | XTx_Base.Xtx_core.XFE.Xfifo.XIbuf_WrClk.XMPA.GATE (HDB48ULT02_BUF_4) PhyClk
204.082 | 4.082 |  | 0 | 0 | 0 | 3.889 | 6.482 | 0.675 | 0.675 | 0.5 | C r | XTx_Base.Xtx_core.XFE.Xfifo.XIbuf_WrClk.XMNI1.GATE (HDB48ULT02_BUF_4) XTx_Base.Xtx_core.XFE.Xfifo.XIbuf_WrClk.I1
206.637 | 2.554 |  | 0 | 0 | 0 | 1.991 | 3.318 | 0.675 | 0 | 1.419 | C f | XTx_Base.Xtx_core.XFE.Xfifo.Xfifo_core.XIgrp_clkgt_dff_2.XIclkgt.XMPCK.GATE (HDB48ULT02_CKGTPLT_V5M2_12) XTx_Base.Xtx_core.XFE.Xfifo.WrClk_buf
208.549 | 1.913 |  | 0 | 0 | 0 | 1.58 | 2.633 | 0.675 | 0.675 | 0.25 | C r | XTx_Base.Xtx_core.XFE.Xfifo.Xfifo_core.XIgrp_clkgt_dff_2.XIclkgt.XMNCKN.GATE (HDB48ULT02_CKGTPLT_V5M2_12) XTx_Base.Xtx_core.XFE.Xfifo.Xfifo_core.XIgrp_clkgt_dff_2.XIclkgt.CKN
211.139 | 2.589 |  | 0 | 0 | 0 | 2.253 | 3.755 | 0.675 | 0.001 | 0.46 | C f | XTx_Base.Xtx_core.XFE.Xfifo.Xfifo_core.XIgrp_clkgt_dff_2.XIclkgt.XMPCKAA.GATE (HDB48ULT02_CKGTPLT_V5M2_12) XTx_Base.Xtx_core.XFE.Xfifo.Xfifo_core.XIgrp_clkgt_dff_2.XIclkgt.CKA
215.532 | 4.393 |  | 0 | 0 | 0 | 4.375 | 7.291 | 0.675 | 0.675 | 1.419 | C r | XTx_Base.Xtx_core.XFE.Xfifo.Xfifo_core.XIgrp_clkgt_dff_2.XIclkgt.XMNI3.GATE (HDB48ULT02_CKGTPLT_V5M2_12) XTx_Base.Xtx_core.XFE.Xfifo.Xfifo_core.XIgrp_clkgt_dff_2.XIclkgt.I3
219.911 | 4.379 |  | 0 | 0 | 0 | 3.883 | 6.472 | 0.675 | 0 | 8.013 | C& f | XTx_Base.Xtx_core.XFE.Xfifo.Xfifo_core.XIgrp_clkgt_dff_2.XIdff_dat[0].XMPCK.GATE (HDB48ULT02_FSDPRBQ_DY2M2_2) XTx_Base.Xtx_core.XFE.Xfifo.Xfifo_core.XIgrp_clkgt_dff_2.clkgt
222.262 | 2.352 |  | 0 | 0 | 0 | 1.786 | 2.977 | 0.675 | 0.675 | 0.25 | C r | XTx_Base.Xtx_core.XFE.Xfifo.Xfifo_core.XIgrp_clkgt_dff_2.XIdff_dat[0].XMPCKN2.GATE (HDB48ULT02_FSDPRBQ_DY2M2_2) XTx_Base.Xtx_core.XFE.Xfifo.Xfifo_core.XIgrp_clkgt_dff_2.XIdff_dat[0].CKM
| 22.262 | 200 |  | 0 | 0 | [6 empty] | Total
223.87 | 1.607 | [10 empty] | hold time
223.87 | 0 | [10 empty] | clock uncertainty
223.87 | [11 empty] | data required time
-------- | --------- | --------- | --------- | --------- | --------- | --------- | --------- | --------- | --------- | --------- | --------- | -------------------------------------------------------------
221.595 | [11 empty] | data arrival time
-223.87 | [11 empty] | data required time
-------- | --------- | --------- | --------- | --------- | --------- | --------- | --------- | --------- | --------- | --------- | --------- | -------------------------------------------------------------
-2.275 | [11 empty] | slack (VIOLATED)
min-ssg0p675v125c-min_delay_qcc-1476
Path ID: 1476
Startpoint: PhyClk (in port)
Endpoint: XTx_Base.Xtx_core.XFE.Xfifo.Xfifo_core.XIgrp_clkgt_dff_1.XIdff_dat[9].XMNI98.GATE
Path Type: min
Constraint: non-transparent hold (switchover from slave latch hold (transparent))
Ref Path ID: 312
PBSA Common Net: XTx_Base.Xtx_core.XFE.Xfifo.Xfifo_core.XIgrp_clkgt_dff_1.XIdff_dat[9].CKM
|  |  | Wire |  | Xtalk |  |  | Rail | Final
Path | Incr | Adjust | Delay | Var | Delta | Trans | FTrans | Voltage | Voltage | Cap | NT | Point Net
-------- | -------- | -------- | -------- | -------- | -------- | -------- | -------- | -------- | -------- | -------- | ---- -- | ------------------------------ ------------------------------
|  | 200 | [9 empty] | clock write_phyclk (fall)
200 |  | 0 |  |  |  | 14.4 | 24 |  |  | 0.733 | C f | PhyClk (in) PhyClk
200 | 0 |  | 0 | 0 | 0 | 14.4 | 24 | 0.675 | 0 | 0.733 | C f | XTx_Base.Xtx_core.XFE.Xfifo.XIbuf_WrClk.XMPA.GATE (HDB48ULT02_BUF_4) PhyClk
204.082 | 4.082 |  | 0 | 0 | 0 | 3.889 | 6.482 | 0.675 | 0.675 | 0.5 | C r | XTx_Base.Xtx_core.XFE.Xfifo.XIbuf_WrClk.XMNI1.GATE (HDB48ULT02_BUF_4) XTx_Base.Xtx_core.XFE.Xfifo.XIbuf_WrClk.I1
206.527 | 2.444 |  | 0 | 0 | 0 | 1.808 | 3.014 | 0.675 | 0 | 1.419 | C f | XTx_Base.Xtx_core.XFE.Xfifo.Xfifo_core.XIgrp_clkgt_dff_1.XIclkgt.XMPCK.GATE (HDB48ULT02_CKGTPLT_V5M2_12) XTx_Base.Xtx_core.XFE.Xfifo.WrClk_buf
208.137 | 1.611 |  | 0 | 0 | 0 | 1.316 | 2.193 | 0.675 | 0.675 | 0.25 | C r | XTx_Base.Xtx_core.XFE.Xfifo.Xfifo_core.XIgrp_clkgt_dff_1.XIclkgt.XMNCKN.GATE (HDB48ULT02_CKGTPLT_V5M2_12) XTx_Base.Xtx_core.XFE.Xfifo.Xfifo_core.XIgrp_clkgt_dff_1.XIclkgt.CKN
210.333 | 2.196 |  | 0 | 0 | 0 | 1.766 | 2.943 | 0.675 | 0 | 0.46 | C f | XTx_Base.Xtx_core.XFE.Xfifo.Xfifo_core.XIgrp_clkgt_dff_1.XIclkgt.XMPCKAA.GATE (HDB48ULT02_CKGTPLT_V5M2_12) XTx_Base.Xtx_core.XFE.Xfifo.Xfifo_core.XIgrp_clkgt_dff_1.XIclkgt.CKA
212.713 | 2.38 |  | 0 | 0 | 0 | 1.912 | 3.186 | 0.675 | 0.675 | 1.419 | C r | XTx_Base.Xtx_core.XFE.Xfifo.Xfifo_core.XIgrp_clkgt_dff_1.XIclkgt.XMNI3.GATE (HDB48ULT02_CKGTPLT_V5M2_12) XTx_Base.Xtx_core.XFE.Xfifo.Xfifo_core.XIgrp_clkgt_dff_1.XIclkgt.I3
215.975 | 3.262 |  | 0 | 0 | 0 | 2.945 | 4.908 | 0.675 | 0 | 8.013 | C& f | XTx_Base.Xtx_core.XFE.Xfifo.Xfifo_core.XIgrp_clkgt_dff_1.XIdff_dat[9].XMPCK.GATE (HDB48ULT02_FSDPRBQ_DY2M2_2) XTx_Base.Xtx_core.XFE.Xfifo.Xfifo_core.XIgrp_clkgt_dff_1.clkgt
217.812 | 1.837 |  | 0 | 0 | 0 | 1.379 | 2.298 | 0.675 | 0.675 | 0.25 | C r | XTx_Base.Xtx_core.XFE.Xfifo.Xfifo_core.XIgrp_clkgt_dff_1.XIdff_dat[9].XMNDB.GATE (HDB48ULT02_FSDPRBQ_DY2M2_2) XTx_Base.Xtx_core.XFE.Xfifo.Xfifo_core.XIgrp_clkgt_dff_1.XIdff_dat[9].CKM
219.91 | 2.098 |  | 0 | 0.647 | 0 | 3.113 | 5.188 | 0.675 | 0.001 | 0.186 | L$ f | XTx_Base.Xtx_core.XFE.Xfifo.Xfifo_core.XIgrp_clkgt_dff_1.XIdff_dat[9].XMPI1.GATE (HDB48ULT02_FSDPRBQ_DY2M2_2) XTx_Base.Xtx_core.XFE.Xfifo.Xfifo_core.XIgrp_clkgt_dff_1.XIdff_dat[9].MFBN
223.456 | 3.546 |  | 0 | 0.919 | 0 | 3.036 | 5.059 | 0.675 | 0.674 | 0.186 | L$ r | XTx_Base.Xtx_core.XFE.Xfifo.Xfifo_core.XIgrp_clkgt_dff_1.XIdff_dat[9].XMNI98.GATE (HDB48ULT02_FSDPRBQ_DY2M2_2) XTx_Base.Xtx_core.XFE.Xfifo.Xfifo_core.XIgrp_clkgt_dff_1.XIdff_dat[9].SFB
222.719 | -0.738 |  |  | 0 | [7 empty] | delta to checked pin
221.595 |  | -1.124 | [9 empty] | POCV adjustment
221.595 | [11 empty] | data arrival time
| 22.719 | 198.876 |  | 1.124 | 0 | [6 empty] | Total
|  | 200 | [9 empty] | clock write_phyclk (fall)
200 |  | 0 |  |  |  | 14.4 | 24 |  |  | 0.733 | C f | PhyClk (in) PhyClk
200 | 0 |  | 0 | 0 | 0 | 14.4 | 24 | 0.675 | 0 | 0.733 | C f | XTx_Base.Xtx_core.XFE.Xfifo.XIbuf_WrClk.XMPA.GATE (HDB48ULT02_BUF_4) PhyClk
204.082 | 4.082 |  | 0 | 0 | 0 | 3.889 | 6.482 | 0.675 | 0.675 | 0.5 | C r | XTx_Base.Xtx_core.XFE.Xfifo.XIbuf_WrClk.XMNI1.GATE (HDB48ULT02_BUF_4) XTx_Base.Xtx_core.XFE.Xfifo.XIbuf_WrClk.I1
206.637 | 2.554 |  | 0 | 0 | 0 | 1.991 | 3.318 | 0.675 | 0 | 1.419 | C f | XTx_Base.Xtx_core.XFE.Xfifo.Xfifo_core.XIgrp_clkgt_dff_1.XIclkgt.XMPCK.GATE (HDB48ULT02_CKGTPLT_V5M2_12) XTx_Base.Xtx_core.XFE.Xfifo.WrClk_buf
208.549 | 1.913 |  | 0 | 0 | 0 | 1.58 | 2.633 | 0.675 | 0.675 | 0.25 | C r | XTx_Base.Xtx_core.XFE.Xfifo.Xfifo_core.XIgrp_clkgt_dff_1.XIclkgt.XMNCKN.GATE (HDB48ULT02_CKGTPLT_V5M2_12) XTx_Base.Xtx_core.XFE.Xfifo.Xfifo_core.XIgrp_clkgt_dff_1.XIclkgt.CKN
211.139 | 2.589 |  | 0 | 0 | 0 | 2.253 | 3.755 | 0.675 | 0.001 | 0.46 | C f | XTx_Base.Xtx_core.XFE.Xfifo.Xfifo_core.XIgrp_clkgt_dff_1.XIclkgt.XMPCKAA.GATE (HDB48ULT02_CKGTPLT_V5M2_12) XTx_Base.Xtx_core.XFE.Xfifo.Xfifo_core.XIgrp_clkgt_dff_1.XIclkgt.CKA
215.532 | 4.393 |  | 0 | 0 | 0 | 4.375 | 7.291 | 0.675 | 0.675 | 1.419 | C r | XTx_Base.Xtx_core.XFE.Xfifo.Xfifo_core.XIgrp_clkgt_dff_1.XIclkgt.XMNI3.GATE (HDB48ULT02_CKGTPLT_V5M2_12) XTx_Base.Xtx_core.XFE.Xfifo.Xfifo_core.XIgrp_clkgt_dff_1.XIclkgt.I3
219.911 | 4.379 |  | 0 | 0 | 0 | 3.883 | 6.472 | 0.675 | 0 | 8.013 | C& f | XTx_Base.Xtx_core.XFE.Xfifo.Xfifo_core.XIgrp_clkgt_dff_1.XIdff_dat[9].XMPCK.GATE (HDB48ULT02_FSDPRBQ_DY2M2_2) XTx_Base.Xtx_core.XFE.Xfifo.Xfifo_core.XIgrp_clkgt_dff_1.clkgt
222.262 | 2.352 |  | 0 | 0 | 0 | 1.786 | 2.977 | 0.675 | 0.675 | 0.25 | C r | XTx_Base.Xtx_core.XFE.Xfifo.Xfifo_core.XIgrp_clkgt_dff_1.XIdff_dat[9].XMPCKN2.GATE (HDB48ULT02_FSDPRBQ_DY2M2_2) XTx_Base.Xtx_core.XFE.Xfifo.Xfifo_core.XIgrp_clkgt_dff_1.XIdff_dat[9].CKM
| 22.262 | 200 |  | 0 | 0 | [6 empty] | Total
223.87 | 1.607 | [10 empty] | hold time
223.87 | 0 | [10 empty] | clock uncertainty
223.87 | [11 empty] | data required time
-------- | --------- | --------- | --------- | --------- | --------- | --------- | --------- | --------- | --------- | --------- | --------- | -------------------------------------------------------------
221.595 | [11 empty] | data arrival time
-223.87 | [11 empty] | data required time
-------- | --------- | --------- | --------- | --------- | --------- | --------- | --------- | --------- | --------- | --------- | --------- | -------------------------------------------------------------
-2.275 | [11 empty] | slack (VIOLATED)
min-ssg0p675v125c-min_delay_qcc-1477
Path ID: 1477
Startpoint: PhyClk (in port)
Endpoint: XTx_Base.Xtx_core.XFE.Xfifo.Xfifo_core.XIgrp_clkgt_dff_1.XIdff_dat[8].XMNI98.GATE
Path Type: min
Constraint: non-transparent hold (switchover from slave latch hold (transparent))
Ref Path ID: 310
PBSA Common Net: XTx_Base.Xtx_core.XFE.Xfifo.Xfifo_core.XIgrp_clkgt_dff_1.XIdff_dat[8].CKM
|  |  | Wire |  | Xtalk |  |  | Rail | Final
Path | Incr | Adjust | Delay | Var | Delta | Trans | FTrans | Voltage | Voltage | Cap | NT | Point Net
-------- | -------- | -------- | -------- | -------- | -------- | -------- | -------- | -------- | -------- | -------- | ---- -- | ------------------------------ ------------------------------
|  | 200 | [9 empty] | clock write_phyclk (fall)
200 |  | 0 |  |  |  | 14.4 | 24 |  |  | 0.733 | C f | PhyClk (in) PhyClk
200 | 0 |  | 0 | 0 | 0 | 14.4 | 24 | 0.675 | 0 | 0.733 | C f | XTx_Base.Xtx_core.XFE.Xfifo.XIbuf_WrClk.XMPA.GATE (HDB48ULT02_BUF_4) PhyClk
204.082 | 4.082 |  | 0 | 0 | 0 | 3.889 | 6.482 | 0.675 | 0.675 | 0.5 | C r | XTx_Base.Xtx_core.XFE.Xfifo.XIbuf_WrClk.XMNI1.GATE (HDB48ULT02_BUF_4) XTx_Base.Xtx_core.XFE.Xfifo.XIbuf_WrClk.I1
206.527 | 2.444 |  | 0 | 0 | 0 | 1.808 | 3.014 | 0.675 | 0 | 1.419 | C f | XTx_Base.Xtx_core.XFE.Xfifo.Xfifo_core.XIgrp_clkgt_dff_1.XIclkgt.XMPCK.GATE (HDB48ULT02_CKGTPLT_V5M2_12) XTx_Base.Xtx_core.XFE.Xfifo.WrClk_buf
208.137 | 1.611 |  | 0 | 0 | 0 | 1.316 | 2.193 | 0.675 | 0.675 | 0.25 | C r | XTx_Base.Xtx_core.XFE.Xfifo.Xfifo_core.XIgrp_clkgt_dff_1.XIclkgt.XMNCKN.GATE (HDB48ULT02_CKGTPLT_V5M2_12) XTx_Base.Xtx_core.XFE.Xfifo.Xfifo_core.XIgrp_clkgt_dff_1.XIclkgt.CKN
210.333 | 2.196 |  | 0 | 0 | 0 | 1.766 | 2.943 | 0.675 | 0 | 0.46 | C f | XTx_Base.Xtx_core.XFE.Xfifo.Xfifo_core.XIgrp_clkgt_dff_1.XIclkgt.XMPCKAA.GATE (HDB48ULT02_CKGTPLT_V5M2_12) XTx_Base.Xtx_core.XFE.Xfifo.Xfifo_core.XIgrp_clkgt_dff_1.XIclkgt.CKA
212.713 | 2.38 |  | 0 | 0 | 0 | 1.912 | 3.186 | 0.675 | 0.675 | 1.419 | C r | XTx_Base.Xtx_core.XFE.Xfifo.Xfifo_core.XIgrp_clkgt_dff_1.XIclkgt.XMNI3.GATE (HDB48ULT02_CKGTPLT_V5M2_12) XTx_Base.Xtx_core.XFE.Xfifo.Xfifo_core.XIgrp_clkgt_dff_1.XIclkgt.I3
215.975 | 3.262 |  | 0 | 0 | 0 | 2.945 | 4.908 | 0.675 | 0 | 8.013 | C& f | XTx_Base.Xtx_core.XFE.Xfifo.Xfifo_core.XIgrp_clkgt_dff_1.XIdff_dat[8].XMPCK.GATE (HDB48ULT02_FSDPRBQ_DY2M2_2) XTx_Base.Xtx_core.XFE.Xfifo.Xfifo_core.XIgrp_clkgt_dff_1.clkgt
217.812 | 1.837 |  | 0 | 0 | 0 | 1.379 | 2.298 | 0.675 | 0.675 | 0.25 | C r | XTx_Base.Xtx_core.XFE.Xfifo.Xfifo_core.XIgrp_clkgt_dff_1.XIdff_dat[8].XMNDB.GATE (HDB48ULT02_FSDPRBQ_DY2M2_2) XTx_Base.Xtx_core.XFE.Xfifo.Xfifo_core.XIgrp_clkgt_dff_1.XIdff_dat[8].CKM
219.91 | 2.098 |  | 0 | 0.647 | 0 | 3.113 | 5.188 | 0.675 | 0.001 | 0.186 | L$ f | XTx_Base.Xtx_core.XFE.Xfifo.Xfifo_core.XIgrp_clkgt_dff_1.XIdff_dat[8].XMPI1.GATE (HDB48ULT02_FSDPRBQ_DY2M2_2) XTx_Base.Xtx_core.XFE.Xfifo.Xfifo_core.XIgrp_clkgt_dff_1.XIdff_dat[8].MFBN
223.456 | 3.546 |  | 0 | 0.919 | 0 | 3.036 | 5.059 | 0.675 | 0.674 | 0.186 | L$ r | XTx_Base.Xtx_core.XFE.Xfifo.Xfifo_core.XIgrp_clkgt_dff_1.XIdff_dat[8].XMNI98.GATE (HDB48ULT02_FSDPRBQ_DY2M2_2) XTx_Base.Xtx_core.XFE.Xfifo.Xfifo_core.XIgrp_clkgt_dff_1.XIdff_dat[8].SFB
222.719 | -0.738 |  |  | 0 | [7 empty] | delta to checked pin
221.595 |  | -1.124 | [9 empty] | POCV adjustment
221.595 | [11 empty] | data arrival time
| 22.719 | 198.876 |  | 1.124 | 0 | [6 empty] | Total
|  | 200 | [9 empty] | clock write_phyclk (fall)
200 |  | 0 |  |  |  | 14.4 | 24 |  |  | 0.733 | C f | PhyClk (in) PhyClk
200 | 0 |  | 0 | 0 | 0 | 14.4 | 24 | 0.675 | 0 | 0.733 | C f | XTx_Base.Xtx_core.XFE.Xfifo.XIbuf_WrClk.XMPA.GATE (HDB48ULT02_BUF_4) PhyClk
204.082 | 4.082 |  | 0 | 0 | 0 | 3.889 | 6.482 | 0.675 | 0.675 | 0.5 | C r | XTx_Base.Xtx_core.XFE.Xfifo.XIbuf_WrClk.XMNI1.GATE (HDB48ULT02_BUF_4) XTx_Base.Xtx_core.XFE.Xfifo.XIbuf_WrClk.I1
206.637 | 2.554 |  | 0 | 0 | 0 | 1.991 | 3.318 | 0.675 | 0 | 1.419 | C f | XTx_Base.Xtx_core.XFE.Xfifo.Xfifo_core.XIgrp_clkgt_dff_1.XIclkgt.XMPCK.GATE (HDB48ULT02_CKGTPLT_V5M2_12) XTx_Base.Xtx_core.XFE.Xfifo.WrClk_buf
208.549 | 1.913 |  | 0 | 0 | 0 | 1.58 | 2.633 | 0.675 | 0.675 | 0.25 | C r | XTx_Base.Xtx_core.XFE.Xfifo.Xfifo_core.XIgrp_clkgt_dff_1.XIclkgt.XMNCKN.GATE (HDB48ULT02_CKGTPLT_V5M2_12) XTx_Base.Xtx_core.XFE.Xfifo.Xfifo_core.XIgrp_clkgt_dff_1.XIclkgt.CKN
211.139 | 2.589 |  | 0 | 0 | 0 | 2.253 | 3.755 | 0.675 | 0.001 | 0.46 | C f | XTx_Base.Xtx_core.XFE.Xfifo.Xfifo_core.XIgrp_clkgt_dff_1.XIclkgt.XMPCKAA.GATE (HDB48ULT02_CKGTPLT_V5M2_12) XTx_Base.Xtx_core.XFE.Xfifo.Xfifo_core.XIgrp_clkgt_dff_1.XIclkgt.CKA
215.532 | 4.393 |  | 0 | 0 | 0 | 4.375 | 7.291 | 0.675 | 0.675 | 1.419 | C r | XTx_Base.Xtx_core.XFE.Xfifo.Xfifo_core.XIgrp_clkgt_dff_1.XIclkgt.XMNI3.GATE (HDB48ULT02_CKGTPLT_V5M2_12) XTx_Base.Xtx_core.XFE.Xfifo.Xfifo_core.XIgrp_clkgt_dff_1.XIclkgt.I3
219.911 | 4.379 |  | 0 | 0 | 0 | 3.883 | 6.472 | 0.675 | 0 | 8.013 | C& f | XTx_Base.Xtx_core.XFE.Xfifo.Xfifo_core.XIgrp_clkgt_dff_1.XIdff_dat[8].XMPCK.GATE (HDB48ULT02_FSDPRBQ_DY2M2_2) XTx_Base.Xtx_core.XFE.Xfifo.Xfifo_core.XIgrp_clkgt_dff_1.clkgt
222.262 | 2.352 |  | 0 | 0 | 0 | 1.786 | 2.977 | 0.675 | 0.675 | 0.25 | C r | XTx_Base.Xtx_core.XFE.Xfifo.Xfifo_core.XIgrp_clkgt_dff_1.XIdff_dat[8].XMPCKN2.GATE (HDB48ULT02_FSDPRBQ_DY2M2_2) XTx_Base.Xtx_core.XFE.Xfifo.Xfifo_core.XIgrp_clkgt_dff_1.XIdff_dat[8].CKM
| 22.262 | 200 |  | 0 | 0 | [6 empty] | Total
223.87 | 1.607 | [10 empty] | hold time
223.87 | 0 | [10 empty] | clock uncertainty
223.87 | [11 empty] | data required time
-------- | --------- | --------- | --------- | --------- | --------- | --------- | --------- | --------- | --------- | --------- | --------- | -------------------------------------------------------------
221.595 | [11 empty] | data arrival time
-223.87 | [11 empty] | data required time
-------- | --------- | --------- | --------- | --------- | --------- | --------- | --------- | --------- | --------- | --------- | --------- | -------------------------------------------------------------
-2.275 | [11 empty] | slack (VIOLATED)
min-ssg0p675v125c-min_delay_qcc-1478
Path ID: 1478
Startpoint: PhyClk (in port)
Endpoint: XTx_Base.Xtx_core.XFE.Xfifo.Xfifo_core.XIgrp_clkgt_dff_1.XIdff_dat[7].XMNI98.GATE
Path Type: min
Constraint: non-transparent hold (switchover from slave latch hold (transparent))
Ref Path ID: 308
PBSA Common Net: XTx_Base.Xtx_core.XFE.Xfifo.Xfifo_core.XIgrp_clkgt_dff_1.XIdff_dat[7].CKM
|  |  | Wire |  | Xtalk |  |  | Rail | Final
Path | Incr | Adjust | Delay | Var | Delta | Trans | FTrans | Voltage | Voltage | Cap | NT | Point Net
-------- | -------- | -------- | -------- | -------- | -------- | -------- | -------- | -------- | -------- | -------- | ---- -- | ------------------------------ ------------------------------
|  | 200 | [9 empty] | clock write_phyclk (fall)
200 |  | 0 |  |  |  | 14.4 | 24 |  |  | 0.733 | C f | PhyClk (in) PhyClk
200 | 0 |  | 0 | 0 | 0 | 14.4 | 24 | 0.675 | 0 | 0.733 | C f | XTx_Base.Xtx_core.XFE.Xfifo.XIbuf_WrClk.XMPA.GATE (HDB48ULT02_BUF_4) PhyClk
204.082 | 4.082 |  | 0 | 0 | 0 | 3.889 | 6.482 | 0.675 | 0.675 | 0.5 | C r | XTx_Base.Xtx_core.XFE.Xfifo.XIbuf_WrClk.XMNI1.GATE (HDB48ULT02_BUF_4) XTx_Base.Xtx_core.XFE.Xfifo.XIbuf_WrClk.I1
206.527 | 2.444 |  | 0 | 0 | 0 | 1.808 | 3.014 | 0.675 | 0 | 1.419 | C f | XTx_Base.Xtx_core.XFE.Xfifo.Xfifo_core.XIgrp_clkgt_dff_1.XIclkgt.XMPCK.GATE (HDB48ULT02_CKGTPLT_V5M2_12) XTx_Base.Xtx_core.XFE.Xfifo.WrClk_buf
208.137 | 1.611 |  | 0 | 0 | 0 | 1.316 | 2.193 | 0.675 | 0.675 | 0.25 | C r | XTx_Base.Xtx_core.XFE.Xfifo.Xfifo_core.XIgrp_clkgt_dff_1.XIclkgt.XMNCKN.GATE (HDB48ULT02_CKGTPLT_V5M2_12) XTx_Base.Xtx_core.XFE.Xfifo.Xfifo_core.XIgrp_clkgt_dff_1.XIclkgt.CKN
210.333 | 2.196 |  | 0 | 0 | 0 | 1.766 | 2.943 | 0.675 | 0 | 0.46 | C f | XTx_Base.Xtx_core.XFE.Xfifo.Xfifo_core.XIgrp_clkgt_dff_1.XIclkgt.XMPCKAA.GATE (HDB48ULT02_CKGTPLT_V5M2_12) XTx_Base.Xtx_core.XFE.Xfifo.Xfifo_core.XIgrp_clkgt_dff_1.XIclkgt.CKA
212.713 | 2.38 |  | 0 | 0 | 0 | 1.912 | 3.186 | 0.675 | 0.675 | 1.419 | C r | XTx_Base.Xtx_core.XFE.Xfifo.Xfifo_core.XIgrp_clkgt_dff_1.XIclkgt.XMNI3.GATE (HDB48ULT02_CKGTPLT_V5M2_12) XTx_Base.Xtx_core.XFE.Xfifo.Xfifo_core.XIgrp_clkgt_dff_1.XIclkgt.I3
215.975 | 3.262 |  | 0 | 0 | 0 | 2.945 | 4.908 | 0.675 | 0 | 8.013 | C& f | XTx_Base.Xtx_core.XFE.Xfifo.Xfifo_core.XIgrp_clkgt_dff_1.XIdff_dat[7].XMPCK.GATE (HDB48ULT02_FSDPRBQ_DY2M2_2) XTx_Base.Xtx_core.XFE.Xfifo.Xfifo_core.XIgrp_clkgt_dff_1.clkgt
217.812 | 1.837 |  | 0 | 0 | 0 | 1.379 | 2.298 | 0.675 | 0.675 | 0.25 | C r | XTx_Base.Xtx_core.XFE.Xfifo.Xfifo_core.XIgrp_clkgt_dff_1.XIdff_dat[7].XMNDB.GATE (HDB48ULT02_FSDPRBQ_DY2M2_2) XTx_Base.Xtx_core.XFE.Xfifo.Xfifo_core.XIgrp_clkgt_dff_1.XIdff_dat[7].CKM
219.91 | 2.098 |  | 0 | 0.647 | 0 | 3.113 | 5.188 | 0.675 | 0.001 | 0.186 | L$ f | XTx_Base.Xtx_core.XFE.Xfifo.Xfifo_core.XIgrp_clkgt_dff_1.XIdff_dat[7].XMPI1.GATE (HDB48ULT02_FSDPRBQ_DY2M2_2) XTx_Base.Xtx_core.XFE.Xfifo.Xfifo_core.XIgrp_clkgt_dff_1.XIdff_dat[7].MFBN
223.456 | 3.546 |  | 0 | 0.919 | 0 | 3.036 | 5.059 | 0.675 | 0.674 | 0.186 | L$ r | XTx_Base.Xtx_core.XFE.Xfifo.Xfifo_core.XIgrp_clkgt_dff_1.XIdff_dat[7].XMNI98.GATE (HDB48ULT02_FSDPRBQ_DY2M2_2) XTx_Base.Xtx_core.XFE.Xfifo.Xfifo_core.XIgrp_clkgt_dff_1.XIdff_dat[7].SFB
222.719 | -0.738 |  |  | 0 | [7 empty] | delta to checked pin
221.595 |  | -1.124 | [9 empty] | POCV adjustment
221.595 | [11 empty] | data arrival time
| 22.719 | 198.876 |  | 1.124 | 0 | [6 empty] | Total
|  | 200 | [9 empty] | clock write_phyclk (fall)
200 |  | 0 |  |  |  | 14.4 | 24 |  |  | 0.733 | C f | PhyClk (in) PhyClk
200 | 0 |  | 0 | 0 | 0 | 14.4 | 24 | 0.675 | 0 | 0.733 | C f | XTx_Base.Xtx_core.XFE.Xfifo.XIbuf_WrClk.XMPA.GATE (HDB48ULT02_BUF_4) PhyClk
204.082 | 4.082 |  | 0 | 0 | 0 | 3.889 | 6.482 | 0.675 | 0.675 | 0.5 | C r | XTx_Base.Xtx_core.XFE.Xfifo.XIbuf_WrClk.XMNI1.GATE (HDB48ULT02_BUF_4) XTx_Base.Xtx_core.XFE.Xfifo.XIbuf_WrClk.I1
206.637 | 2.554 |  | 0 | 0 | 0 | 1.991 | 3.318 | 0.675 | 0 | 1.419 | C f | XTx_Base.Xtx_core.XFE.Xfifo.Xfifo_core.XIgrp_clkgt_dff_1.XIclkgt.XMPCK.GATE (HDB48ULT02_CKGTPLT_V5M2_12) XTx_Base.Xtx_core.XFE.Xfifo.WrClk_buf
208.549 | 1.913 |  | 0 | 0 | 0 | 1.58 | 2.633 | 0.675 | 0.675 | 0.25 | C r | XTx_Base.Xtx_core.XFE.Xfifo.Xfifo_core.XIgrp_clkgt_dff_1.XIclkgt.XMNCKN.GATE (HDB48ULT02_CKGTPLT_V5M2_12) XTx_Base.Xtx_core.XFE.Xfifo.Xfifo_core.XIgrp_clkgt_dff_1.XIclkgt.CKN
211.139 | 2.589 |  | 0 | 0 | 0 | 2.253 | 3.755 | 0.675 | 0.001 | 0.46 | C f | XTx_Base.Xtx_core.XFE.Xfifo.Xfifo_core.XIgrp_clkgt_dff_1.XIclkgt.XMPCKAA.GATE (HDB48ULT02_CKGTPLT_V5M2_12) XTx_Base.Xtx_core.XFE.Xfifo.Xfifo_core.XIgrp_clkgt_dff_1.XIclkgt.CKA
215.532 | 4.393 |  | 0 | 0 | 0 | 4.375 | 7.291 | 0.675 | 0.675 | 1.419 | C r | XTx_Base.Xtx_core.XFE.Xfifo.Xfifo_core.XIgrp_clkgt_dff_1.XIclkgt.XMNI3.GATE (HDB48ULT02_CKGTPLT_V5M2_12) XTx_Base.Xtx_core.XFE.Xfifo.Xfifo_core.XIgrp_clkgt_dff_1.XIclkgt.I3
219.911 | 4.379 |  | 0 | 0 | 0 | 3.883 | 6.472 | 0.675 | 0 | 8.013 | C& f | XTx_Base.Xtx_core.XFE.Xfifo.Xfifo_core.XIgrp_clkgt_dff_1.XIdff_dat[7].XMPCK.GATE (HDB48ULT02_FSDPRBQ_DY2M2_2) XTx_Base.Xtx_core.XFE.Xfifo.Xfifo_core.XIgrp_clkgt_dff_1.clkgt
222.262 | 2.352 |  | 0 | 0 | 0 | 1.786 | 2.977 | 0.675 | 0.675 | 0.25 | C r | XTx_Base.Xtx_core.XFE.Xfifo.Xfifo_core.XIgrp_clkgt_dff_1.XIdff_dat[7].XMPCKN2.GATE (HDB48ULT02_FSDPRBQ_DY2M2_2) XTx_Base.Xtx_core.XFE.Xfifo.Xfifo_core.XIgrp_clkgt_dff_1.XIdff_dat[7].CKM
| 22.262 | 200 |  | 0 | 0 | [6 empty] | Total
223.87 | 1.607 | [10 empty] | hold time
223.87 | 0 | [10 empty] | clock uncertainty
223.87 | [11 empty] | data required time
-------- | --------- | --------- | --------- | --------- | --------- | --------- | --------- | --------- | --------- | --------- | --------- | -------------------------------------------------------------
221.595 | [11 empty] | data arrival time
-223.87 | [11 empty] | data required time
-------- | --------- | --------- | --------- | --------- | --------- | --------- | --------- | --------- | --------- | --------- | --------- | -------------------------------------------------------------
-2.275 | [11 empty] | slack (VIOLATED)
min-ssg0p675v125c-min_delay_qcc-1479
Path ID: 1479
Startpoint: PhyClk (in port)
Endpoint: XTx_Base.Xtx_core.XFE.Xfifo.Xfifo_core.XIgrp_clkgt_dff_1.XIdff_dat[6].XMNI98.GATE
Path Type: min
Constraint: non-transparent hold (switchover from slave latch hold (transparent))
Ref Path ID: 306
PBSA Common Net: XTx_Base.Xtx_core.XFE.Xfifo.Xfifo_core.XIgrp_clkgt_dff_1.XIdff_dat[6].CKM
|  |  | Wire |  | Xtalk |  |  | Rail | Final
Path | Incr | Adjust | Delay | Var | Delta | Trans | FTrans | Voltage | Voltage | Cap | NT | Point Net
-------- | -------- | -------- | -------- | -------- | -------- | -------- | -------- | -------- | -------- | -------- | ---- -- | ------------------------------ ------------------------------
|  | 200 | [9 empty] | clock write_phyclk (fall)
200 |  | 0 |  |  |  | 14.4 | 24 |  |  | 0.733 | C f | PhyClk (in) PhyClk
200 | 0 |  | 0 | 0 | 0 | 14.4 | 24 | 0.675 | 0 | 0.733 | C f | XTx_Base.Xtx_core.XFE.Xfifo.XIbuf_WrClk.XMPA.GATE (HDB48ULT02_BUF_4) PhyClk
204.082 | 4.082 |  | 0 | 0 | 0 | 3.889 | 6.482 | 0.675 | 0.675 | 0.5 | C r | XTx_Base.Xtx_core.XFE.Xfifo.XIbuf_WrClk.XMNI1.GATE (HDB48ULT02_BUF_4) XTx_Base.Xtx_core.XFE.Xfifo.XIbuf_WrClk.I1
206.527 | 2.444 |  | 0 | 0 | 0 | 1.808 | 3.014 | 0.675 | 0 | 1.419 | C f | XTx_Base.Xtx_core.XFE.Xfifo.Xfifo_core.XIgrp_clkgt_dff_1.XIclkgt.XMPCK.GATE (HDB48ULT02_CKGTPLT_V5M2_12) XTx_Base.Xtx_core.XFE.Xfifo.WrClk_buf
208.137 | 1.611 |  | 0 | 0 | 0 | 1.316 | 2.193 | 0.675 | 0.675 | 0.25 | C r | XTx_Base.Xtx_core.XFE.Xfifo.Xfifo_core.XIgrp_clkgt_dff_1.XIclkgt.XMNCKN.GATE (HDB48ULT02_CKGTPLT_V5M2_12) XTx_Base.Xtx_core.XFE.Xfifo.Xfifo_core.XIgrp_clkgt_dff_1.XIclkgt.CKN
210.333 | 2.196 |  | 0 | 0 | 0 | 1.766 | 2.943 | 0.675 | 0 | 0.46 | C f | XTx_Base.Xtx_core.XFE.Xfifo.Xfifo_core.XIgrp_clkgt_dff_1.XIclkgt.XMPCKAA.GATE (HDB48ULT02_CKGTPLT_V5M2_12) XTx_Base.Xtx_core.XFE.Xfifo.Xfifo_core.XIgrp_clkgt_dff_1.XIclkgt.CKA
212.713 | 2.38 |  | 0 | 0 | 0 | 1.912 | 3.186 | 0.675 | 0.675 | 1.419 | C r | XTx_Base.Xtx_core.XFE.Xfifo.Xfifo_core.XIgrp_clkgt_dff_1.XIclkgt.XMNI3.GATE (HDB48ULT02_CKGTPLT_V5M2_12) XTx_Base.Xtx_core.XFE.Xfifo.Xfifo_core.XIgrp_clkgt_dff_1.XIclkgt.I3
215.975 | 3.262 |  | 0 | 0 | 0 | 2.945 | 4.908 | 0.675 | 0 | 8.013 | C& f | XTx_Base.Xtx_core.XFE.Xfifo.Xfifo_core.XIgrp_clkgt_dff_1.XIdff_dat[6].XMPCK.GATE (HDB48ULT02_FSDPRBQ_DY2M2_2) XTx_Base.Xtx_core.XFE.Xfifo.Xfifo_core.XIgrp_clkgt_dff_1.clkgt
217.812 | 1.837 |  | 0 | 0 | 0 | 1.379 | 2.298 | 0.675 | 0.675 | 0.25 | C r | XTx_Base.Xtx_core.XFE.Xfifo.Xfifo_core.XIgrp_clkgt_dff_1.XIdff_dat[6].XMNDB.GATE (HDB48ULT02_FSDPRBQ_DY2M2_2) XTx_Base.Xtx_core.XFE.Xfifo.Xfifo_core.XIgrp_clkgt_dff_1.XIdff_dat[6].CKM
219.91 | 2.098 |  | 0 | 0.647 | 0 | 3.113 | 5.188 | 0.675 | 0.001 | 0.186 | L$ f | XTx_Base.Xtx_core.XFE.Xfifo.Xfifo_core.XIgrp_clkgt_dff_1.XIdff_dat[6].XMPI1.GATE (HDB48ULT02_FSDPRBQ_DY2M2_2) XTx_Base.Xtx_core.XFE.Xfifo.Xfifo_core.XIgrp_clkgt_dff_1.XIdff_dat[6].MFBN
223.456 | 3.546 |  | 0 | 0.919 | 0 | 3.036 | 5.059 | 0.675 | 0.674 | 0.186 | L$ r | XTx_Base.Xtx_core.XFE.Xfifo.Xfifo_core.XIgrp_clkgt_dff_1.XIdff_dat[6].XMNI98.GATE (HDB48ULT02_FSDPRBQ_DY2M2_2) XTx_Base.Xtx_core.XFE.Xfifo.Xfifo_core.XIgrp_clkgt_dff_1.XIdff_dat[6].SFB
222.719 | -0.738 |  |  | 0 | [7 empty] | delta to checked pin
221.595 |  | -1.124 | [9 empty] | POCV adjustment
221.595 | [11 empty] | data arrival time
| 22.719 | 198.876 |  | 1.124 | 0 | [6 empty] | Total
|  | 200 | [9 empty] | clock write_phyclk (fall)
200 |  | 0 |  |  |  | 14.4 | 24 |  |  | 0.733 | C f | PhyClk (in) PhyClk
200 | 0 |  | 0 | 0 | 0 | 14.4 | 24 | 0.675 | 0 | 0.733 | C f | XTx_Base.Xtx_core.XFE.Xfifo.XIbuf_WrClk.XMPA.GATE (HDB48ULT02_BUF_4) PhyClk
204.082 | 4.082 |  | 0 | 0 | 0 | 3.889 | 6.482 | 0.675 | 0.675 | 0.5 | C r | XTx_Base.Xtx_core.XFE.Xfifo.XIbuf_WrClk.XMNI1.GATE (HDB48ULT02_BUF_4) XTx_Base.Xtx_core.XFE.Xfifo.XIbuf_WrClk.I1
206.637 | 2.554 |  | 0 | 0 | 0 | 1.991 | 3.318 | 0.675 | 0 | 1.419 | C f | XTx_Base.Xtx_core.XFE.Xfifo.Xfifo_core.XIgrp_clkgt_dff_1.XIclkgt.XMPCK.GATE (HDB48ULT02_CKGTPLT_V5M2_12) XTx_Base.Xtx_core.XFE.Xfifo.WrClk_buf
208.549 | 1.913 |  | 0 | 0 | 0 | 1.58 | 2.633 | 0.675 | 0.675 | 0.25 | C r | XTx_Base.Xtx_core.XFE.Xfifo.Xfifo_core.XIgrp_clkgt_dff_1.XIclkgt.XMNCKN.GATE (HDB48ULT02_CKGTPLT_V5M2_12) XTx_Base.Xtx_core.XFE.Xfifo.Xfifo_core.XIgrp_clkgt_dff_1.XIclkgt.CKN
211.139 | 2.589 |  | 0 | 0 | 0 | 2.253 | 3.755 | 0.675 | 0.001 | 0.46 | C f | XTx_Base.Xtx_core.XFE.Xfifo.Xfifo_core.XIgrp_clkgt_dff_1.XIclkgt.XMPCKAA.GATE (HDB48ULT02_CKGTPLT_V5M2_12) XTx_Base.Xtx_core.XFE.Xfifo.Xfifo_core.XIgrp_clkgt_dff_1.XIclkgt.CKA
215.532 | 4.393 |  | 0 | 0 | 0 | 4.375 | 7.291 | 0.675 | 0.675 | 1.419 | C r | XTx_Base.Xtx_core.XFE.Xfifo.Xfifo_core.XIgrp_clkgt_dff_1.XIclkgt.XMNI3.GATE (HDB48ULT02_CKGTPLT_V5M2_12) XTx_Base.Xtx_core.XFE.Xfifo.Xfifo_core.XIgrp_clkgt_dff_1.XIclkgt.I3
219.911 | 4.379 |  | 0 | 0 | 0 | 3.883 | 6.472 | 0.675 | 0 | 8.013 | C& f | XTx_Base.Xtx_core.XFE.Xfifo.Xfifo_core.XIgrp_clkgt_dff_1.XIdff_dat[6].XMPCK.GATE (HDB48ULT02_FSDPRBQ_DY2M2_2) XTx_Base.Xtx_core.XFE.Xfifo.Xfifo_core.XIgrp_clkgt_dff_1.clkgt
222.262 | 2.352 |  | 0 | 0 | 0 | 1.786 | 2.977 | 0.675 | 0.675 | 0.25 | C r | XTx_Base.Xtx_core.XFE.Xfifo.Xfifo_core.XIgrp_clkgt_dff_1.XIdff_dat[6].XMPCKN2.GATE (HDB48ULT02_FSDPRBQ_DY2M2_2) XTx_Base.Xtx_core.XFE.Xfifo.Xfifo_core.XIgrp_clkgt_dff_1.XIdff_dat[6].CKM
| 22.262 | 200 |  | 0 | 0 | [6 empty] | Total
223.87 | 1.607 | [10 empty] | hold time
223.87 | 0 | [10 empty] | clock uncertainty
223.87 | [11 empty] | data required time
-------- | --------- | --------- | --------- | --------- | --------- | --------- | --------- | --------- | --------- | --------- | --------- | -------------------------------------------------------------
221.595 | [11 empty] | data arrival time
-223.87 | [11 empty] | data required time
-------- | --------- | --------- | --------- | --------- | --------- | --------- | --------- | --------- | --------- | --------- | --------- | -------------------------------------------------------------
-2.275 | [11 empty] | slack (VIOLATED)
min-ssg0p675v125c-min_delay_qcc-1480
Path ID: 1480
Startpoint: PhyClk (in port)
Endpoint: XTx_Base.Xtx_core.XFE.Xfifo.Xfifo_core.XIgrp_clkgt_dff_1.XIdff_dat[5].XMNI98.GATE
Path Type: min
Constraint: non-transparent hold (switchover from slave latch hold (transparent))
Ref Path ID: 304
PBSA Common Net: XTx_Base.Xtx_core.XFE.Xfifo.Xfifo_core.XIgrp_clkgt_dff_1.XIdff_dat[5].CKM
|  |  | Wire |  | Xtalk |  |  | Rail | Final
Path | Incr | Adjust | Delay | Var | Delta | Trans | FTrans | Voltage | Voltage | Cap | NT | Point Net
-------- | -------- | -------- | -------- | -------- | -------- | -------- | -------- | -------- | -------- | -------- | ---- -- | ------------------------------ ------------------------------
|  | 200 | [9 empty] | clock write_phyclk (fall)
200 |  | 0 |  |  |  | 14.4 | 24 |  |  | 0.733 | C f | PhyClk (in) PhyClk
200 | 0 |  | 0 | 0 | 0 | 14.4 | 24 | 0.675 | 0 | 0.733 | C f | XTx_Base.Xtx_core.XFE.Xfifo.XIbuf_WrClk.XMPA.GATE (HDB48ULT02_BUF_4) PhyClk
204.082 | 4.082 |  | 0 | 0 | 0 | 3.889 | 6.482 | 0.675 | 0.675 | 0.5 | C r | XTx_Base.Xtx_core.XFE.Xfifo.XIbuf_WrClk.XMNI1.GATE (HDB48ULT02_BUF_4) XTx_Base.Xtx_core.XFE.Xfifo.XIbuf_WrClk.I1
206.527 | 2.444 |  | 0 | 0 | 0 | 1.808 | 3.014 | 0.675 | 0 | 1.419 | C f | XTx_Base.Xtx_core.XFE.Xfifo.Xfifo_core.XIgrp_clkgt_dff_1.XIclkgt.XMPCK.GATE (HDB48ULT02_CKGTPLT_V5M2_12) XTx_Base.Xtx_core.XFE.Xfifo.WrClk_buf
208.137 | 1.611 |  | 0 | 0 | 0 | 1.316 | 2.193 | 0.675 | 0.675 | 0.25 | C r | XTx_Base.Xtx_core.XFE.Xfifo.Xfifo_core.XIgrp_clkgt_dff_1.XIclkgt.XMNCKN.GATE (HDB48ULT02_CKGTPLT_V5M2_12) XTx_Base.Xtx_core.XFE.Xfifo.Xfifo_core.XIgrp_clkgt_dff_1.XIclkgt.CKN
210.333 | 2.196 |  | 0 | 0 | 0 | 1.766 | 2.943 | 0.675 | 0 | 0.46 | C f | XTx_Base.Xtx_core.XFE.Xfifo.Xfifo_core.XIgrp_clkgt_dff_1.XIclkgt.XMPCKAA.GATE (HDB48ULT02_CKGTPLT_V5M2_12) XTx_Base.Xtx_core.XFE.Xfifo.Xfifo_core.XIgrp_clkgt_dff_1.XIclkgt.CKA
212.713 | 2.38 |  | 0 | 0 | 0 | 1.912 | 3.186 | 0.675 | 0.675 | 1.419 | C r | XTx_Base.Xtx_core.XFE.Xfifo.Xfifo_core.XIgrp_clkgt_dff_1.XIclkgt.XMNI3.GATE (HDB48ULT02_CKGTPLT_V5M2_12) XTx_Base.Xtx_core.XFE.Xfifo.Xfifo_core.XIgrp_clkgt_dff_1.XIclkgt.I3
215.975 | 3.262 |  | 0 | 0 | 0 | 2.945 | 4.908 | 0.675 | 0 | 8.013 | C& f | XTx_Base.Xtx_core.XFE.Xfifo.Xfifo_core.XIgrp_clkgt_dff_1.XIdff_dat[5].XMPCK.GATE (HDB48ULT02_FSDPRBQ_DY2M2_2) XTx_Base.Xtx_core.XFE.Xfifo.Xfifo_core.XIgrp_clkgt_dff_1.clkgt
217.812 | 1.837 |  | 0 | 0 | 0 | 1.379 | 2.298 | 0.675 | 0.675 | 0.25 | C r | XTx_Base.Xtx_core.XFE.Xfifo.Xfifo_core.XIgrp_clkgt_dff_1.XIdff_dat[5].XMNDB.GATE (HDB48ULT02_FSDPRBQ_DY2M2_2) XTx_Base.Xtx_core.XFE.Xfifo.Xfifo_core.XIgrp_clkgt_dff_1.XIdff_dat[5].CKM
219.91 | 2.098 |  | 0 | 0.647 | 0 | 3.113 | 5.188 | 0.675 | 0.001 | 0.186 | L$ f | XTx_Base.Xtx_core.XFE.Xfifo.Xfifo_core.XIgrp_clkgt_dff_1.XIdff_dat[5].XMPI1.GATE (HDB48ULT02_FSDPRBQ_DY2M2_2) XTx_Base.Xtx_core.XFE.Xfifo.Xfifo_core.XIgrp_clkgt_dff_1.XIdff_dat[5].MFBN
223.456 | 3.546 |  | 0 | 0.919 | 0 | 3.036 | 5.059 | 0.675 | 0.674 | 0.186 | L$ r | XTx_Base.Xtx_core.XFE.Xfifo.Xfifo_core.XIgrp_clkgt_dff_1.XIdff_dat[5].XMNI98.GATE (HDB48ULT02_FSDPRBQ_DY2M2_2) XTx_Base.Xtx_core.XFE.Xfifo.Xfifo_core.XIgrp_clkgt_dff_1.XIdff_dat[5].SFB
222.719 | -0.738 |  |  | 0 | [7 empty] | delta to checked pin
221.595 |  | -1.124 | [9 empty] | POCV adjustment
221.595 | [11 empty] | data arrival time
| 22.719 | 198.876 |  | 1.124 | 0 | [6 empty] | Total
|  | 200 | [9 empty] | clock write_phyclk (fall)
200 |  | 0 |  |  |  | 14.4 | 24 |  |  | 0.733 | C f | PhyClk (in) PhyClk
200 | 0 |  | 0 | 0 | 0 | 14.4 | 24 | 0.675 | 0 | 0.733 | C f | XTx_Base.Xtx_core.XFE.Xfifo.XIbuf_WrClk.XMPA.GATE (HDB48ULT02_BUF_4) PhyClk
204.082 | 4.082 |  | 0 | 0 | 0 | 3.889 | 6.482 | 0.675 | 0.675 | 0.5 | C r | XTx_Base.Xtx_core.XFE.Xfifo.XIbuf_WrClk.XMNI1.GATE (HDB48ULT02_BUF_4) XTx_Base.Xtx_core.XFE.Xfifo.XIbuf_WrClk.I1
206.637 | 2.554 |  | 0 | 0 | 0 | 1.991 | 3.318 | 0.675 | 0 | 1.419 | C f | XTx_Base.Xtx_core.XFE.Xfifo.Xfifo_core.XIgrp_clkgt_dff_1.XIclkgt.XMPCK.GATE (HDB48ULT02_CKGTPLT_V5M2_12) XTx_Base.Xtx_core.XFE.Xfifo.WrClk_buf
208.549 | 1.913 |  | 0 | 0 | 0 | 1.58 | 2.633 | 0.675 | 0.675 | 0.25 | C r | XTx_Base.Xtx_core.XFE.Xfifo.Xfifo_core.XIgrp_clkgt_dff_1.XIclkgt.XMNCKN.GATE (HDB48ULT02_CKGTPLT_V5M2_12) XTx_Base.Xtx_core.XFE.Xfifo.Xfifo_core.XIgrp_clkgt_dff_1.XIclkgt.CKN
211.139 | 2.589 |  | 0 | 0 | 0 | 2.253 | 3.755 | 0.675 | 0.001 | 0.46 | C f | XTx_Base.Xtx_core.XFE.Xfifo.Xfifo_core.XIgrp_clkgt_dff_1.XIclkgt.XMPCKAA.GATE (HDB48ULT02_CKGTPLT_V5M2_12) XTx_Base.Xtx_core.XFE.Xfifo.Xfifo_core.XIgrp_clkgt_dff_1.XIclkgt.CKA
215.532 | 4.393 |  | 0 | 0 | 0 | 4.375 | 7.291 | 0.675 | 0.675 | 1.419 | C r | XTx_Base.Xtx_core.XFE.Xfifo.Xfifo_core.XIgrp_clkgt_dff_1.XIclkgt.XMNI3.GATE (HDB48ULT02_CKGTPLT_V5M2_12) XTx_Base.Xtx_core.XFE.Xfifo.Xfifo_core.XIgrp_clkgt_dff_1.XIclkgt.I3
219.911 | 4.379 |  | 0 | 0 | 0 | 3.883 | 6.472 | 0.675 | 0 | 8.013 | C& f | XTx_Base.Xtx_core.XFE.Xfifo.Xfifo_core.XIgrp_clkgt_dff_1.XIdff_dat[5].XMPCK.GATE (HDB48ULT02_FSDPRBQ_DY2M2_2) XTx_Base.Xtx_core.XFE.Xfifo.Xfifo_core.XIgrp_clkgt_dff_1.clkgt
222.262 | 2.352 |  | 0 | 0 | 0 | 1.786 | 2.977 | 0.675 | 0.675 | 0.25 | C r | XTx_Base.Xtx_core.XFE.Xfifo.Xfifo_core.XIgrp_clkgt_dff_1.XIdff_dat[5].XMPCKN2.GATE (HDB48ULT02_FSDPRBQ_DY2M2_2) XTx_Base.Xtx_core.XFE.Xfifo.Xfifo_core.XIgrp_clkgt_dff_1.XIdff_dat[5].CKM
| 22.262 | 200 |  | 0 | 0 | [6 empty] | Total
223.87 | 1.607 | [10 empty] | hold time
223.87 | 0 | [10 empty] | clock uncertainty
223.87 | [11 empty] | data required time
-------- | --------- | --------- | --------- | --------- | --------- | --------- | --------- | --------- | --------- | --------- | --------- | -------------------------------------------------------------
221.595 | [11 empty] | data arrival time
-223.87 | [11 empty] | data required time
-------- | --------- | --------- | --------- | --------- | --------- | --------- | --------- | --------- | --------- | --------- | --------- | -------------------------------------------------------------
-2.275 | [11 empty] | slack (VIOLATED)
min-ssg0p675v125c-min_delay_qcc-1481
Path ID: 1481
Startpoint: PhyClk (in port)
Endpoint: XTx_Base.Xtx_core.XFE.Xfifo.Xfifo_core.XIgrp_clkgt_dff_1.XIdff_dat[4].XMNI98.GATE
Path Type: min
Constraint: non-transparent hold (switchover from slave latch hold (transparent))
Ref Path ID: 302
PBSA Common Net: XTx_Base.Xtx_core.XFE.Xfifo.Xfifo_core.XIgrp_clkgt_dff_1.XIdff_dat[4].CKM
|  |  | Wire |  | Xtalk |  |  | Rail | Final
Path | Incr | Adjust | Delay | Var | Delta | Trans | FTrans | Voltage | Voltage | Cap | NT | Point Net
-------- | -------- | -------- | -------- | -------- | -------- | -------- | -------- | -------- | -------- | -------- | ---- -- | ------------------------------ ------------------------------
|  | 200 | [9 empty] | clock write_phyclk (fall)
200 |  | 0 |  |  |  | 14.4 | 24 |  |  | 0.733 | C f | PhyClk (in) PhyClk
200 | 0 |  | 0 | 0 | 0 | 14.4 | 24 | 0.675 | 0 | 0.733 | C f | XTx_Base.Xtx_core.XFE.Xfifo.XIbuf_WrClk.XMPA.GATE (HDB48ULT02_BUF_4) PhyClk
204.082 | 4.082 |  | 0 | 0 | 0 | 3.889 | 6.482 | 0.675 | 0.675 | 0.5 | C r | XTx_Base.Xtx_core.XFE.Xfifo.XIbuf_WrClk.XMNI1.GATE (HDB48ULT02_BUF_4) XTx_Base.Xtx_core.XFE.Xfifo.XIbuf_WrClk.I1
206.527 | 2.444 |  | 0 | 0 | 0 | 1.808 | 3.014 | 0.675 | 0 | 1.419 | C f | XTx_Base.Xtx_core.XFE.Xfifo.Xfifo_core.XIgrp_clkgt_dff_1.XIclkgt.XMPCK.GATE (HDB48ULT02_CKGTPLT_V5M2_12) XTx_Base.Xtx_core.XFE.Xfifo.WrClk_buf
208.137 | 1.611 |  | 0 | 0 | 0 | 1.316 | 2.193 | 0.675 | 0.675 | 0.25 | C r | XTx_Base.Xtx_core.XFE.Xfifo.Xfifo_core.XIgrp_clkgt_dff_1.XIclkgt.XMNCKN.GATE (HDB48ULT02_CKGTPLT_V5M2_12) XTx_Base.Xtx_core.XFE.Xfifo.Xfifo_core.XIgrp_clkgt_dff_1.XIclkgt.CKN
210.333 | 2.196 |  | 0 | 0 | 0 | 1.766 | 2.943 | 0.675 | 0 | 0.46 | C f | XTx_Base.Xtx_core.XFE.Xfifo.Xfifo_core.XIgrp_clkgt_dff_1.XIclkgt.XMPCKAA.GATE (HDB48ULT02_CKGTPLT_V5M2_12) XTx_Base.Xtx_core.XFE.Xfifo.Xfifo_core.XIgrp_clkgt_dff_1.XIclkgt.CKA
212.713 | 2.38 |  | 0 | 0 | 0 | 1.912 | 3.186 | 0.675 | 0.675 | 1.419 | C r | XTx_Base.Xtx_core.XFE.Xfifo.Xfifo_core.XIgrp_clkgt_dff_1.XIclkgt.XMNI3.GATE (HDB48ULT02_CKGTPLT_V5M2_12) XTx_Base.Xtx_core.XFE.Xfifo.Xfifo_core.XIgrp_clkgt_dff_1.XIclkgt.I3
215.975 | 3.262 |  | 0 | 0 | 0 | 2.945 | 4.908 | 0.675 | 0 | 8.013 | C& f | XTx_Base.Xtx_core.XFE.Xfifo.Xfifo_core.XIgrp_clkgt_dff_1.XIdff_dat[4].XMPCK.GATE (HDB48ULT02_FSDPRBQ_DY2M2_2) XTx_Base.Xtx_core.XFE.Xfifo.Xfifo_core.XIgrp_clkgt_dff_1.clkgt
217.812 | 1.837 |  | 0 | 0 | 0 | 1.379 | 2.298 | 0.675 | 0.675 | 0.25 | C r | XTx_Base.Xtx_core.XFE.Xfifo.Xfifo_core.XIgrp_clkgt_dff_1.XIdff_dat[4].XMNDB.GATE (HDB48ULT02_FSDPRBQ_DY2M2_2) XTx_Base.Xtx_core.XFE.Xfifo.Xfifo_core.XIgrp_clkgt_dff_1.XIdff_dat[4].CKM
219.91 | 2.098 |  | 0 | 0.647 | 0 | 3.113 | 5.188 | 0.675 | 0.001 | 0.186 | L$ f | XTx_Base.Xtx_core.XFE.Xfifo.Xfifo_core.XIgrp_clkgt_dff_1.XIdff_dat[4].XMPI1.GATE (HDB48ULT02_FSDPRBQ_DY2M2_2) XTx_Base.Xtx_core.XFE.Xfifo.Xfifo_core.XIgrp_clkgt_dff_1.XIdff_dat[4].MFBN
223.456 | 3.546 |  | 0 | 0.919 | 0 | 3.036 | 5.059 | 0.675 | 0.674 | 0.186 | L$ r | XTx_Base.Xtx_core.XFE.Xfifo.Xfifo_core.XIgrp_clkgt_dff_1.XIdff_dat[4].XMNI98.GATE (HDB48ULT02_FSDPRBQ_DY2M2_2) XTx_Base.Xtx_core.XFE.Xfifo.Xfifo_core.XIgrp_clkgt_dff_1.XIdff_dat[4].SFB
222.719 | -0.738 |  |  | 0 | [7 empty] | delta to checked pin
221.595 |  | -1.124 | [9 empty] | POCV adjustment
221.595 | [11 empty] | data arrival time
| 22.719 | 198.876 |  | 1.124 | 0 | [6 empty] | Total
|  | 200 | [9 empty] | clock write_phyclk (fall)
200 |  | 0 |  |  |  | 14.4 | 24 |  |  | 0.733 | C f | PhyClk (in) PhyClk
200 | 0 |  | 0 | 0 | 0 | 14.4 | 24 | 0.675 | 0 | 0.733 | C f | XTx_Base.Xtx_core.XFE.Xfifo.XIbuf_WrClk.XMPA.GATE (HDB48ULT02_BUF_4) PhyClk
204.082 | 4.082 |  | 0 | 0 | 0 | 3.889 | 6.482 | 0.675 | 0.675 | 0.5 | C r | XTx_Base.Xtx_core.XFE.Xfifo.XIbuf_WrClk.XMNI1.GATE (HDB48ULT02_BUF_4) XTx_Base.Xtx_core.XFE.Xfifo.XIbuf_WrClk.I1
206.637 | 2.554 |  | 0 | 0 | 0 | 1.991 | 3.318 | 0.675 | 0 | 1.419 | C f | XTx_Base.Xtx_core.XFE.Xfifo.Xfifo_core.XIgrp_clkgt_dff_1.XIclkgt.XMPCK.GATE (HDB48ULT02_CKGTPLT_V5M2_12) XTx_Base.Xtx_core.XFE.Xfifo.WrClk_buf
208.549 | 1.913 |  | 0 | 0 | 0 | 1.58 | 2.633 | 0.675 | 0.675 | 0.25 | C r | XTx_Base.Xtx_core.XFE.Xfifo.Xfifo_core.XIgrp_clkgt_dff_1.XIclkgt.XMNCKN.GATE (HDB48ULT02_CKGTPLT_V5M2_12) XTx_Base.Xtx_core.XFE.Xfifo.Xfifo_core.XIgrp_clkgt_dff_1.XIclkgt.CKN
211.139 | 2.589 |  | 0 | 0 | 0 | 2.253 | 3.755 | 0.675 | 0.001 | 0.46 | C f | XTx_Base.Xtx_core.XFE.Xfifo.Xfifo_core.XIgrp_clkgt_dff_1.XIclkgt.XMPCKAA.GATE (HDB48ULT02_CKGTPLT_V5M2_12) XTx_Base.Xtx_core.XFE.Xfifo.Xfifo_core.XIgrp_clkgt_dff_1.XIclkgt.CKA
215.532 | 4.393 |  | 0 | 0 | 0 | 4.375 | 7.291 | 0.675 | 0.675 | 1.419 | C r | XTx_Base.Xtx_core.XFE.Xfifo.Xfifo_core.XIgrp_clkgt_dff_1.XIclkgt.XMNI3.GATE (HDB48ULT02_CKGTPLT_V5M2_12) XTx_Base.Xtx_core.XFE.Xfifo.Xfifo_core.XIgrp_clkgt_dff_1.XIclkgt.I3
219.911 | 4.379 |  | 0 | 0 | 0 | 3.883 | 6.472 | 0.675 | 0 | 8.013 | C& f | XTx_Base.Xtx_core.XFE.Xfifo.Xfifo_core.XIgrp_clkgt_dff_1.XIdff_dat[4].XMPCK.GATE (HDB48ULT02_FSDPRBQ_DY2M2_2) XTx_Base.Xtx_core.XFE.Xfifo.Xfifo_core.XIgrp_clkgt_dff_1.clkgt
222.262 | 2.352 |  | 0 | 0 | 0 | 1.786 | 2.977 | 0.675 | 0.675 | 0.25 | C r | XTx_Base.Xtx_core.XFE.Xfifo.Xfifo_core.XIgrp_clkgt_dff_1.XIdff_dat[4].XMPCKN2.GATE (HDB48ULT02_FSDPRBQ_DY2M2_2) XTx_Base.Xtx_core.XFE.Xfifo.Xfifo_core.XIgrp_clkgt_dff_1.XIdff_dat[4].CKM
| 22.262 | 200 |  | 0 | 0 | [6 empty] | Total
223.87 | 1.607 | [10 empty] | hold time
223.87 | 0 | [10 empty] | clock uncertainty
223.87 | [11 empty] | data required time
-------- | --------- | --------- | --------- | --------- | --------- | --------- | --------- | --------- | --------- | --------- | --------- | -------------------------------------------------------------
221.595 | [11 empty] | data arrival time
-223.87 | [11 empty] | data required time
-------- | --------- | --------- | --------- | --------- | --------- | --------- | --------- | --------- | --------- | --------- | --------- | -------------------------------------------------------------
-2.275 | [11 empty] | slack (VIOLATED)
min-ssg0p675v125c-min_delay_qcc-1482
Path ID: 1482
Startpoint: PhyClk (in port)
Endpoint: XTx_Base.Xtx_core.XFE.Xfifo.Xfifo_core.XIgrp_clkgt_dff_1.XIdff_dat[3].XMNI98.GATE
Path Type: min
Constraint: non-transparent hold (switchover from slave latch hold (transparent))
Ref Path ID: 300
PBSA Common Net: XTx_Base.Xtx_core.XFE.Xfifo.Xfifo_core.XIgrp_clkgt_dff_1.XIdff_dat[3].CKM
|  |  | Wire |  | Xtalk |  |  | Rail | Final
Path | Incr | Adjust | Delay | Var | Delta | Trans | FTrans | Voltage | Voltage | Cap | NT | Point Net
-------- | -------- | -------- | -------- | -------- | -------- | -------- | -------- | -------- | -------- | -------- | ---- -- | ------------------------------ ------------------------------
|  | 200 | [9 empty] | clock write_phyclk (fall)
200 |  | 0 |  |  |  | 14.4 | 24 |  |  | 0.733 | C f | PhyClk (in) PhyClk
200 | 0 |  | 0 | 0 | 0 | 14.4 | 24 | 0.675 | 0 | 0.733 | C f | XTx_Base.Xtx_core.XFE.Xfifo.XIbuf_WrClk.XMPA.GATE (HDB48ULT02_BUF_4) PhyClk
204.082 | 4.082 |  | 0 | 0 | 0 | 3.889 | 6.482 | 0.675 | 0.675 | 0.5 | C r | XTx_Base.Xtx_core.XFE.Xfifo.XIbuf_WrClk.XMNI1.GATE (HDB48ULT02_BUF_4) XTx_Base.Xtx_core.XFE.Xfifo.XIbuf_WrClk.I1
206.527 | 2.444 |  | 0 | 0 | 0 | 1.808 | 3.014 | 0.675 | 0 | 1.419 | C f | XTx_Base.Xtx_core.XFE.Xfifo.Xfifo_core.XIgrp_clkgt_dff_1.XIclkgt.XMPCK.GATE (HDB48ULT02_CKGTPLT_V5M2_12) XTx_Base.Xtx_core.XFE.Xfifo.WrClk_buf
208.137 | 1.611 |  | 0 | 0 | 0 | 1.316 | 2.193 | 0.675 | 0.675 | 0.25 | C r | XTx_Base.Xtx_core.XFE.Xfifo.Xfifo_core.XIgrp_clkgt_dff_1.XIclkgt.XMNCKN.GATE (HDB48ULT02_CKGTPLT_V5M2_12) XTx_Base.Xtx_core.XFE.Xfifo.Xfifo_core.XIgrp_clkgt_dff_1.XIclkgt.CKN
210.333 | 2.196 |  | 0 | 0 | 0 | 1.766 | 2.943 | 0.675 | 0 | 0.46 | C f | XTx_Base.Xtx_core.XFE.Xfifo.Xfifo_core.XIgrp_clkgt_dff_1.XIclkgt.XMPCKAA.GATE (HDB48ULT02_CKGTPLT_V5M2_12) XTx_Base.Xtx_core.XFE.Xfifo.Xfifo_core.XIgrp_clkgt_dff_1.XIclkgt.CKA
212.713 | 2.38 |  | 0 | 0 | 0 | 1.912 | 3.186 | 0.675 | 0.675 | 1.419 | C r | XTx_Base.Xtx_core.XFE.Xfifo.Xfifo_core.XIgrp_clkgt_dff_1.XIclkgt.XMNI3.GATE (HDB48ULT02_CKGTPLT_V5M2_12) XTx_Base.Xtx_core.XFE.Xfifo.Xfifo_core.XIgrp_clkgt_dff_1.XIclkgt.I3
215.975 | 3.262 |  | 0 | 0 | 0 | 2.945 | 4.908 | 0.675 | 0 | 8.013 | C& f | XTx_Base.Xtx_core.XFE.Xfifo.Xfifo_core.XIgrp_clkgt_dff_1.XIdff_dat[3].XMPCK.GATE (HDB48ULT02_FSDPRBQ_DY2M2_2) XTx_Base.Xtx_core.XFE.Xfifo.Xfifo_core.XIgrp_clkgt_dff_1.clkgt
217.812 | 1.837 |  | 0 | 0 | 0 | 1.379 | 2.298 | 0.675 | 0.675 | 0.25 | C r | XTx_Base.Xtx_core.XFE.Xfifo.Xfifo_core.XIgrp_clkgt_dff_1.XIdff_dat[3].XMNDB.GATE (HDB48ULT02_FSDPRBQ_DY2M2_2) XTx_Base.Xtx_core.XFE.Xfifo.Xfifo_core.XIgrp_clkgt_dff_1.XIdff_dat[3].CKM
219.91 | 2.098 |  | 0 | 0.647 | 0 | 3.113 | 5.188 | 0.675 | 0.001 | 0.186 | L$ f | XTx_Base.Xtx_core.XFE.Xfifo.Xfifo_core.XIgrp_clkgt_dff_1.XIdff_dat[3].XMPI1.GATE (HDB48ULT02_FSDPRBQ_DY2M2_2) XTx_Base.Xtx_core.XFE.Xfifo.Xfifo_core.XIgrp_clkgt_dff_1.XIdff_dat[3].MFBN
223.456 | 3.546 |  | 0 | 0.919 | 0 | 3.036 | 5.059 | 0.675 | 0.674 | 0.186 | L$ r | XTx_Base.Xtx_core.XFE.Xfifo.Xfifo_core.XIgrp_clkgt_dff_1.XIdff_dat[3].XMNI98.GATE (HDB48ULT02_FSDPRBQ_DY2M2_2) XTx_Base.Xtx_core.XFE.Xfifo.Xfifo_core.XIgrp_clkgt_dff_1.XIdff_dat[3].SFB
222.719 | -0.738 |  |  | 0 | [7 empty] | delta to checked pin
221.595 |  | -1.124 | [9 empty] | POCV adjustment
221.595 | [11 empty] | data arrival time
| 22.719 | 198.876 |  | 1.124 | 0 | [6 empty] | Total
|  | 200 | [9 empty] | clock write_phyclk (fall)
200 |  | 0 |  |  |  | 14.4 | 24 |  |  | 0.733 | C f | PhyClk (in) PhyClk
200 | 0 |  | 0 | 0 | 0 | 14.4 | 24 | 0.675 | 0 | 0.733 | C f | XTx_Base.Xtx_core.XFE.Xfifo.XIbuf_WrClk.XMPA.GATE (HDB48ULT02_BUF_4) PhyClk
204.082 | 4.082 |  | 0 | 0 | 0 | 3.889 | 6.482 | 0.675 | 0.675 | 0.5 | C r | XTx_Base.Xtx_core.XFE.Xfifo.XIbuf_WrClk.XMNI1.GATE (HDB48ULT02_BUF_4) XTx_Base.Xtx_core.XFE.Xfifo.XIbuf_WrClk.I1
206.637 | 2.554 |  | 0 | 0 | 0 | 1.991 | 3.318 | 0.675 | 0 | 1.419 | C f | XTx_Base.Xtx_core.XFE.Xfifo.Xfifo_core.XIgrp_clkgt_dff_1.XIclkgt.XMPCK.GATE (HDB48ULT02_CKGTPLT_V5M2_12) XTx_Base.Xtx_core.XFE.Xfifo.WrClk_buf
208.549 | 1.913 |  | 0 | 0 | 0 | 1.58 | 2.633 | 0.675 | 0.675 | 0.25 | C r | XTx_Base.Xtx_core.XFE.Xfifo.Xfifo_core.XIgrp_clkgt_dff_1.XIclkgt.XMNCKN.GATE (HDB48ULT02_CKGTPLT_V5M2_12) XTx_Base.Xtx_core.XFE.Xfifo.Xfifo_core.XIgrp_clkgt_dff_1.XIclkgt.CKN
211.139 | 2.589 |  | 0 | 0 | 0 | 2.253 | 3.755 | 0.675 | 0.001 | 0.46 | C f | XTx_Base.Xtx_core.XFE.Xfifo.Xfifo_core.XIgrp_clkgt_dff_1.XIclkgt.XMPCKAA.GATE (HDB48ULT02_CKGTPLT_V5M2_12) XTx_Base.Xtx_core.XFE.Xfifo.Xfifo_core.XIgrp_clkgt_dff_1.XIclkgt.CKA
215.532 | 4.393 |  | 0 | 0 | 0 | 4.375 | 7.291 | 0.675 | 0.675 | 1.419 | C r | XTx_Base.Xtx_core.XFE.Xfifo.Xfifo_core.XIgrp_clkgt_dff_1.XIclkgt.XMNI3.GATE (HDB48ULT02_CKGTPLT_V5M2_12) XTx_Base.Xtx_core.XFE.Xfifo.Xfifo_core.XIgrp_clkgt_dff_1.XIclkgt.I3
219.911 | 4.379 |  | 0 | 0 | 0 | 3.883 | 6.472 | 0.675 | 0 | 8.013 | C& f | XTx_Base.Xtx_core.XFE.Xfifo.Xfifo_core.XIgrp_clkgt_dff_1.XIdff_dat[3].XMPCK.GATE (HDB48ULT02_FSDPRBQ_DY2M2_2) XTx_Base.Xtx_core.XFE.Xfifo.Xfifo_core.XIgrp_clkgt_dff_1.clkgt
222.262 | 2.352 |  | 0 | 0 | 0 | 1.786 | 2.977 | 0.675 | 0.675 | 0.25 | C r | XTx_Base.Xtx_core.XFE.Xfifo.Xfifo_core.XIgrp_clkgt_dff_1.XIdff_dat[3].XMPCKN2.GATE (HDB48ULT02_FSDPRBQ_DY2M2_2) XTx_Base.Xtx_core.XFE.Xfifo.Xfifo_core.XIgrp_clkgt_dff_1.XIdff_dat[3].CKM
| 22.262 | 200 |  | 0 | 0 | [6 empty] | Total
223.87 | 1.607 | [10 empty] | hold time
223.87 | 0 | [10 empty] | clock uncertainty
223.87 | [11 empty] | data required time
-------- | --------- | --------- | --------- | --------- | --------- | --------- | --------- | --------- | --------- | --------- | --------- | -------------------------------------------------------------
221.595 | [11 empty] | data arrival time
-223.87 | [11 empty] | data required time
-------- | --------- | --------- | --------- | --------- | --------- | --------- | --------- | --------- | --------- | --------- | --------- | -------------------------------------------------------------
-2.275 | [11 empty] | slack (VIOLATED)
min-ssg0p675v125c-min_delay_qcc-1483
Path ID: 1483
Startpoint: PhyClk (in port)
Endpoint: XTx_Base.Xtx_core.XFE.Xfifo.Xfifo_core.XIgrp_clkgt_dff_1.XIdff_dat[2].XMNI98.GATE
Path Type: min
Constraint: non-transparent hold (switchover from slave latch hold (transparent))
Ref Path ID: 298
PBSA Common Net: XTx_Base.Xtx_core.XFE.Xfifo.Xfifo_core.XIgrp_clkgt_dff_1.XIdff_dat[2].CKM
|  |  | Wire |  | Xtalk |  |  | Rail | Final
Path | Incr | Adjust | Delay | Var | Delta | Trans | FTrans | Voltage | Voltage | Cap | NT | Point Net
-------- | -------- | -------- | -------- | -------- | -------- | -------- | -------- | -------- | -------- | -------- | ---- -- | ------------------------------ ------------------------------
|  | 200 | [9 empty] | clock write_phyclk (fall)
200 |  | 0 |  |  |  | 14.4 | 24 |  |  | 0.733 | C f | PhyClk (in) PhyClk
200 | 0 |  | 0 | 0 | 0 | 14.4 | 24 | 0.675 | 0 | 0.733 | C f | XTx_Base.Xtx_core.XFE.Xfifo.XIbuf_WrClk.XMPA.GATE (HDB48ULT02_BUF_4) PhyClk
204.082 | 4.082 |  | 0 | 0 | 0 | 3.889 | 6.482 | 0.675 | 0.675 | 0.5 | C r | XTx_Base.Xtx_core.XFE.Xfifo.XIbuf_WrClk.XMNI1.GATE (HDB48ULT02_BUF_4) XTx_Base.Xtx_core.XFE.Xfifo.XIbuf_WrClk.I1
206.527 | 2.444 |  | 0 | 0 | 0 | 1.808 | 3.014 | 0.675 | 0 | 1.419 | C f | XTx_Base.Xtx_core.XFE.Xfifo.Xfifo_core.XIgrp_clkgt_dff_1.XIclkgt.XMPCK.GATE (HDB48ULT02_CKGTPLT_V5M2_12) XTx_Base.Xtx_core.XFE.Xfifo.WrClk_buf
208.137 | 1.611 |  | 0 | 0 | 0 | 1.316 | 2.193 | 0.675 | 0.675 | 0.25 | C r | XTx_Base.Xtx_core.XFE.Xfifo.Xfifo_core.XIgrp_clkgt_dff_1.XIclkgt.XMNCKN.GATE (HDB48ULT02_CKGTPLT_V5M2_12) XTx_Base.Xtx_core.XFE.Xfifo.Xfifo_core.XIgrp_clkgt_dff_1.XIclkgt.CKN
210.333 | 2.196 |  | 0 | 0 | 0 | 1.766 | 2.943 | 0.675 | 0 | 0.46 | C f | XTx_Base.Xtx_core.XFE.Xfifo.Xfifo_core.XIgrp_clkgt_dff_1.XIclkgt.XMPCKAA.GATE (HDB48ULT02_CKGTPLT_V5M2_12) XTx_Base.Xtx_core.XFE.Xfifo.Xfifo_core.XIgrp_clkgt_dff_1.XIclkgt.CKA
212.713 | 2.38 |  | 0 | 0 | 0 | 1.912 | 3.186 | 0.675 | 0.675 | 1.419 | C r | XTx_Base.Xtx_core.XFE.Xfifo.Xfifo_core.XIgrp_clkgt_dff_1.XIclkgt.XMNI3.GATE (HDB48ULT02_CKGTPLT_V5M2_12) XTx_Base.Xtx_core.XFE.Xfifo.Xfifo_core.XIgrp_clkgt_dff_1.XIclkgt.I3
215.975 | 3.262 |  | 0 | 0 | 0 | 2.945 | 4.908 | 0.675 | 0 | 8.013 | C& f | XTx_Base.Xtx_core.XFE.Xfifo.Xfifo_core.XIgrp_clkgt_dff_1.XIdff_dat[2].XMPCK.GATE (HDB48ULT02_FSDPRBQ_DY2M2_2) XTx_Base.Xtx_core.XFE.Xfifo.Xfifo_core.XIgrp_clkgt_dff_1.clkgt
217.812 | 1.837 |  | 0 | 0 | 0 | 1.379 | 2.298 | 0.675 | 0.675 | 0.25 | C r | XTx_Base.Xtx_core.XFE.Xfifo.Xfifo_core.XIgrp_clkgt_dff_1.XIdff_dat[2].XMNDB.GATE (HDB48ULT02_FSDPRBQ_DY2M2_2) XTx_Base.Xtx_core.XFE.Xfifo.Xfifo_core.XIgrp_clkgt_dff_1.XIdff_dat[2].CKM
219.91 | 2.098 |  | 0 | 0.647 | 0 | 3.113 | 5.188 | 0.675 | 0.001 | 0.186 | L$ f | XTx_Base.Xtx_core.XFE.Xfifo.Xfifo_core.XIgrp_clkgt_dff_1.XIdff_dat[2].XMPI1.GATE (HDB48ULT02_FSDPRBQ_DY2M2_2) XTx_Base.Xtx_core.XFE.Xfifo.Xfifo_core.XIgrp_clkgt_dff_1.XIdff_dat[2].MFBN
223.456 | 3.546 |  | 0 | 0.919 | 0 | 3.036 | 5.059 | 0.675 | 0.674 | 0.186 | L$ r | XTx_Base.Xtx_core.XFE.Xfifo.Xfifo_core.XIgrp_clkgt_dff_1.XIdff_dat[2].XMNI98.GATE (HDB48ULT02_FSDPRBQ_DY2M2_2) XTx_Base.Xtx_core.XFE.Xfifo.Xfifo_core.XIgrp_clkgt_dff_1.XIdff_dat[2].SFB
222.719 | -0.738 |  |  | 0 | [7 empty] | delta to checked pin
221.595 |  | -1.124 | [9 empty] | POCV adjustment
221.595 | [11 empty] | data arrival time
| 22.719 | 198.876 |  | 1.124 | 0 | [6 empty] | Total
|  | 200 | [9 empty] | clock write_phyclk (fall)
200 |  | 0 |  |  |  | 14.4 | 24 |  |  | 0.733 | C f | PhyClk (in) PhyClk
200 | 0 |  | 0 | 0 | 0 | 14.4 | 24 | 0.675 | 0 | 0.733 | C f | XTx_Base.Xtx_core.XFE.Xfifo.XIbuf_WrClk.XMPA.GATE (HDB48ULT02_BUF_4) PhyClk
204.082 | 4.082 |  | 0 | 0 | 0 | 3.889 | 6.482 | 0.675 | 0.675 | 0.5 | C r | XTx_Base.Xtx_core.XFE.Xfifo.XIbuf_WrClk.XMNI1.GATE (HDB48ULT02_BUF_4) XTx_Base.Xtx_core.XFE.Xfifo.XIbuf_WrClk.I1
206.637 | 2.554 |  | 0 | 0 | 0 | 1.991 | 3.318 | 0.675 | 0 | 1.419 | C f | XTx_Base.Xtx_core.XFE.Xfifo.Xfifo_core.XIgrp_clkgt_dff_1.XIclkgt.XMPCK.GATE (HDB48ULT02_CKGTPLT_V5M2_12) XTx_Base.Xtx_core.XFE.Xfifo.WrClk_buf
208.549 | 1.913 |  | 0 | 0 | 0 | 1.58 | 2.633 | 0.675 | 0.675 | 0.25 | C r | XTx_Base.Xtx_core.XFE.Xfifo.Xfifo_core.XIgrp_clkgt_dff_1.XIclkgt.XMNCKN.GATE (HDB48ULT02_CKGTPLT_V5M2_12) XTx_Base.Xtx_core.XFE.Xfifo.Xfifo_core.XIgrp_clkgt_dff_1.XIclkgt.CKN
211.139 | 2.589 |  | 0 | 0 | 0 | 2.253 | 3.755 | 0.675 | 0.001 | 0.46 | C f | XTx_Base.Xtx_core.XFE.Xfifo.Xfifo_core.XIgrp_clkgt_dff_1.XIclkgt.XMPCKAA.GATE (HDB48ULT02_CKGTPLT_V5M2_12) XTx_Base.Xtx_core.XFE.Xfifo.Xfifo_core.XIgrp_clkgt_dff_1.XIclkgt.CKA
215.532 | 4.393 |  | 0 | 0 | 0 | 4.375 | 7.291 | 0.675 | 0.675 | 1.419 | C r | XTx_Base.Xtx_core.XFE.Xfifo.Xfifo_core.XIgrp_clkgt_dff_1.XIclkgt.XMNI3.GATE (HDB48ULT02_CKGTPLT_V5M2_12) XTx_Base.Xtx_core.XFE.Xfifo.Xfifo_core.XIgrp_clkgt_dff_1.XIclkgt.I3
219.911 | 4.379 |  | 0 | 0 | 0 | 3.883 | 6.472 | 0.675 | 0 | 8.013 | C& f | XTx_Base.Xtx_core.XFE.Xfifo.Xfifo_core.XIgrp_clkgt_dff_1.XIdff_dat[2].XMPCK.GATE (HDB48ULT02_FSDPRBQ_DY2M2_2) XTx_Base.Xtx_core.XFE.Xfifo.Xfifo_core.XIgrp_clkgt_dff_1.clkgt
222.262 | 2.352 |  | 0 | 0 | 0 | 1.786 | 2.977 | 0.675 | 0.675 | 0.25 | C r | XTx_Base.Xtx_core.XFE.Xfifo.Xfifo_core.XIgrp_clkgt_dff_1.XIdff_dat[2].XMPCKN2.GATE (HDB48ULT02_FSDPRBQ_DY2M2_2) XTx_Base.Xtx_core.XFE.Xfifo.Xfifo_core.XIgrp_clkgt_dff_1.XIdff_dat[2].CKM
| 22.262 | 200 |  | 0 | 0 | [6 empty] | Total
223.87 | 1.607 | [10 empty] | hold time
223.87 | 0 | [10 empty] | clock uncertainty
223.87 | [11 empty] | data required time
-------- | --------- | --------- | --------- | --------- | --------- | --------- | --------- | --------- | --------- | --------- | --------- | -------------------------------------------------------------
221.595 | [11 empty] | data arrival time
-223.87 | [11 empty] | data required time
-------- | --------- | --------- | --------- | --------- | --------- | --------- | --------- | --------- | --------- | --------- | --------- | -------------------------------------------------------------
-2.275 | [11 empty] | slack (VIOLATED)
min-ssg0p675v125c-min_delay_qcc-1484
Path ID: 1484
Startpoint: PhyClk (in port)
Endpoint: XTx_Base.Xtx_core.XFE.Xfifo.Xfifo_core.XIgrp_clkgt_dff_1.XIdff_dat[1].XMNI98.GATE
Path Type: min
Constraint: non-transparent hold (switchover from slave latch hold (transparent))
Ref Path ID: 296
PBSA Common Net: XTx_Base.Xtx_core.XFE.Xfifo.Xfifo_core.XIgrp_clkgt_dff_1.XIdff_dat[1].CKM
|  |  | Wire |  | Xtalk |  |  | Rail | Final
Path | Incr | Adjust | Delay | Var | Delta | Trans | FTrans | Voltage | Voltage | Cap | NT | Point Net
-------- | -------- | -------- | -------- | -------- | -------- | -------- | -------- | -------- | -------- | -------- | ---- -- | ------------------------------ ------------------------------
|  | 200 | [9 empty] | clock write_phyclk (fall)
200 |  | 0 |  |  |  | 14.4 | 24 |  |  | 0.733 | C f | PhyClk (in) PhyClk
200 | 0 |  | 0 | 0 | 0 | 14.4 | 24 | 0.675 | 0 | 0.733 | C f | XTx_Base.Xtx_core.XFE.Xfifo.XIbuf_WrClk.XMPA.GATE (HDB48ULT02_BUF_4) PhyClk
204.082 | 4.082 |  | 0 | 0 | 0 | 3.889 | 6.482 | 0.675 | 0.675 | 0.5 | C r | XTx_Base.Xtx_core.XFE.Xfifo.XIbuf_WrClk.XMNI1.GATE (HDB48ULT02_BUF_4) XTx_Base.Xtx_core.XFE.Xfifo.XIbuf_WrClk.I1
206.527 | 2.444 |  | 0 | 0 | 0 | 1.808 | 3.014 | 0.675 | 0 | 1.419 | C f | XTx_Base.Xtx_core.XFE.Xfifo.Xfifo_core.XIgrp_clkgt_dff_1.XIclkgt.XMPCK.GATE (HDB48ULT02_CKGTPLT_V5M2_12) XTx_Base.Xtx_core.XFE.Xfifo.WrClk_buf
208.137 | 1.611 |  | 0 | 0 | 0 | 1.316 | 2.193 | 0.675 | 0.675 | 0.25 | C r | XTx_Base.Xtx_core.XFE.Xfifo.Xfifo_core.XIgrp_clkgt_dff_1.XIclkgt.XMNCKN.GATE (HDB48ULT02_CKGTPLT_V5M2_12) XTx_Base.Xtx_core.XFE.Xfifo.Xfifo_core.XIgrp_clkgt_dff_1.XIclkgt.CKN
210.333 | 2.196 |  | 0 | 0 | 0 | 1.766 | 2.943 | 0.675 | 0 | 0.46 | C f | XTx_Base.Xtx_core.XFE.Xfifo.Xfifo_core.XIgrp_clkgt_dff_1.XIclkgt.XMPCKAA.GATE (HDB48ULT02_CKGTPLT_V5M2_12) XTx_Base.Xtx_core.XFE.Xfifo.Xfifo_core.XIgrp_clkgt_dff_1.XIclkgt.CKA
212.713 | 2.38 |  | 0 | 0 | 0 | 1.912 | 3.186 | 0.675 | 0.675 | 1.419 | C r | XTx_Base.Xtx_core.XFE.Xfifo.Xfifo_core.XIgrp_clkgt_dff_1.XIclkgt.XMNI3.GATE (HDB48ULT02_CKGTPLT_V5M2_12) XTx_Base.Xtx_core.XFE.Xfifo.Xfifo_core.XIgrp_clkgt_dff_1.XIclkgt.I3
215.975 | 3.262 |  | 0 | 0 | 0 | 2.945 | 4.908 | 0.675 | 0 | 8.013 | C& f | XTx_Base.Xtx_core.XFE.Xfifo.Xfifo_core.XIgrp_clkgt_dff_1.XIdff_dat[1].XMPCK.GATE (HDB48ULT02_FSDPRBQ_DY2M2_2) XTx_Base.Xtx_core.XFE.Xfifo.Xfifo_core.XIgrp_clkgt_dff_1.clkgt
217.812 | 1.837 |  | 0 | 0 | 0 | 1.379 | 2.298 | 0.675 | 0.675 | 0.25 | C r | XTx_Base.Xtx_core.XFE.Xfifo.Xfifo_core.XIgrp_clkgt_dff_1.XIdff_dat[1].XMNDB.GATE (HDB48ULT02_FSDPRBQ_DY2M2_2) XTx_Base.Xtx_core.XFE.Xfifo.Xfifo_core.XIgrp_clkgt_dff_1.XIdff_dat[1].CKM
219.91 | 2.098 |  | 0 | 0.647 | 0 | 3.113 | 5.188 | 0.675 | 0.001 | 0.186 | L$ f | XTx_Base.Xtx_core.XFE.Xfifo.Xfifo_core.XIgrp_clkgt_dff_1.XIdff_dat[1].XMPI1.GATE (HDB48ULT02_FSDPRBQ_DY2M2_2) XTx_Base.Xtx_core.XFE.Xfifo.Xfifo_core.XIgrp_clkgt_dff_1.XIdff_dat[1].MFBN
223.456 | 3.546 |  | 0 | 0.919 | 0 | 3.036 | 5.059 | 0.675 | 0.674 | 0.186 | L$ r | XTx_Base.Xtx_core.XFE.Xfifo.Xfifo_core.XIgrp_clkgt_dff_1.XIdff_dat[1].XMNI98.GATE (HDB48ULT02_FSDPRBQ_DY2M2_2) XTx_Base.Xtx_core.XFE.Xfifo.Xfifo_core.XIgrp_clkgt_dff_1.XIdff_dat[1].SFB
222.719 | -0.738 |  |  | 0 | [7 empty] | delta to checked pin
221.595 |  | -1.124 | [9 empty] | POCV adjustment
221.595 | [11 empty] | data arrival time
| 22.719 | 198.876 |  | 1.124 | 0 | [6 empty] | Total
|  | 200 | [9 empty] | clock write_phyclk (fall)
200 |  | 0 |  |  |  | 14.4 | 24 |  |  | 0.733 | C f | PhyClk (in) PhyClk
200 | 0 |  | 0 | 0 | 0 | 14.4 | 24 | 0.675 | 0 | 0.733 | C f | XTx_Base.Xtx_core.XFE.Xfifo.XIbuf_WrClk.XMPA.GATE (HDB48ULT02_BUF_4) PhyClk
204.082 | 4.082 |  | 0 | 0 | 0 | 3.889 | 6.482 | 0.675 | 0.675 | 0.5 | C r | XTx_Base.Xtx_core.XFE.Xfifo.XIbuf_WrClk.XMNI1.GATE (HDB48ULT02_BUF_4) XTx_Base.Xtx_core.XFE.Xfifo.XIbuf_WrClk.I1
206.637 | 2.554 |  | 0 | 0 | 0 | 1.991 | 3.318 | 0.675 | 0 | 1.419 | C f | XTx_Base.Xtx_core.XFE.Xfifo.Xfifo_core.XIgrp_clkgt_dff_1.XIclkgt.XMPCK.GATE (HDB48ULT02_CKGTPLT_V5M2_12) XTx_Base.Xtx_core.XFE.Xfifo.WrClk_buf
208.549 | 1.913 |  | 0 | 0 | 0 | 1.58 | 2.633 | 0.675 | 0.675 | 0.25 | C r | XTx_Base.Xtx_core.XFE.Xfifo.Xfifo_core.XIgrp_clkgt_dff_1.XIclkgt.XMNCKN.GATE (HDB48ULT02_CKGTPLT_V5M2_12) XTx_Base.Xtx_core.XFE.Xfifo.Xfifo_core.XIgrp_clkgt_dff_1.XIclkgt.CKN
211.139 | 2.589 |  | 0 | 0 | 0 | 2.253 | 3.755 | 0.675 | 0.001 | 0.46 | C f | XTx_Base.Xtx_core.XFE.Xfifo.Xfifo_core.XIgrp_clkgt_dff_1.XIclkgt.XMPCKAA.GATE (HDB48ULT02_CKGTPLT_V5M2_12) XTx_Base.Xtx_core.XFE.Xfifo.Xfifo_core.XIgrp_clkgt_dff_1.XIclkgt.CKA
215.532 | 4.393 |  | 0 | 0 | 0 | 4.375 | 7.291 | 0.675 | 0.675 | 1.419 | C r | XTx_Base.Xtx_core.XFE.Xfifo.Xfifo_core.XIgrp_clkgt_dff_1.XIclkgt.XMNI3.GATE (HDB48ULT02_CKGTPLT_V5M2_12) XTx_Base.Xtx_core.XFE.Xfifo.Xfifo_core.XIgrp_clkgt_dff_1.XIclkgt.I3
219.911 | 4.379 |  | 0 | 0 | 0 | 3.883 | 6.472 | 0.675 | 0 | 8.013 | C& f | XTx_Base.Xtx_core.XFE.Xfifo.Xfifo_core.XIgrp_clkgt_dff_1.XIdff_dat[1].XMPCK.GATE (HDB48ULT02_FSDPRBQ_DY2M2_2) XTx_Base.Xtx_core.XFE.Xfifo.Xfifo_core.XIgrp_clkgt_dff_1.clkgt
222.262 | 2.352 |  | 0 | 0 | 0 | 1.786 | 2.977 | 0.675 | 0.675 | 0.25 | C r | XTx_Base.Xtx_core.XFE.Xfifo.Xfifo_core.XIgrp_clkgt_dff_1.XIdff_dat[1].XMPCKN2.GATE (HDB48ULT02_FSDPRBQ_DY2M2_2) XTx_Base.Xtx_core.XFE.Xfifo.Xfifo_core.XIgrp_clkgt_dff_1.XIdff_dat[1].CKM
| 22.262 | 200 |  | 0 | 0 | [6 empty] | Total
223.87 | 1.607 | [10 empty] | hold time
223.87 | 0 | [10 empty] | clock uncertainty
223.87 | [11 empty] | data required time
-------- | --------- | --------- | --------- | --------- | --------- | --------- | --------- | --------- | --------- | --------- | --------- | -------------------------------------------------------------
221.595 | [11 empty] | data arrival time
-223.87 | [11 empty] | data required time
-------- | --------- | --------- | --------- | --------- | --------- | --------- | --------- | --------- | --------- | --------- | --------- | -------------------------------------------------------------
-2.275 | [11 empty] | slack (VIOLATED)
min-ssg0p675v125c-min_delay_qcc-1486
Path ID: 1486
Startpoint: PhyClk (in port)
Endpoint: XTx_Base.Xtx_core.XFE.Xfifo.Xfifo_core.XIgrp_clkgt_dff_1.XIdff_dat[14].XMNI98.GATE
Path Type: min
Constraint: non-transparent hold (switchover from slave latch hold (transparent))
Ref Path ID: 292
PBSA Common Net: XTx_Base.Xtx_core.XFE.Xfifo.Xfifo_core.XIgrp_clkgt_dff_1.XIdff_dat[14].CKM
|  |  | Wire |  | Xtalk |  |  | Rail | Final
Path | Incr | Adjust | Delay | Var | Delta | Trans | FTrans | Voltage | Voltage | Cap | NT | Point Net
-------- | -------- | -------- | -------- | -------- | -------- | -------- | -------- | -------- | -------- | -------- | ---- -- | ------------------------------ ------------------------------
|  | 200 | [9 empty] | clock write_phyclk (fall)
200 |  | 0 |  |  |  | 14.4 | 24 |  |  | 0.733 | C f | PhyClk (in) PhyClk
200 | 0 |  | 0 | 0 | 0 | 14.4 | 24 | 0.675 | 0 | 0.733 | C f | XTx_Base.Xtx_core.XFE.Xfifo.XIbuf_WrClk.XMPA.GATE (HDB48ULT02_BUF_4) PhyClk
204.082 | 4.082 |  | 0 | 0 | 0 | 3.889 | 6.482 | 0.675 | 0.675 | 0.5 | C r | XTx_Base.Xtx_core.XFE.Xfifo.XIbuf_WrClk.XMNI1.GATE (HDB48ULT02_BUF_4) XTx_Base.Xtx_core.XFE.Xfifo.XIbuf_WrClk.I1
206.527 | 2.444 |  | 0 | 0 | 0 | 1.808 | 3.014 | 0.675 | 0 | 1.419 | C f | XTx_Base.Xtx_core.XFE.Xfifo.Xfifo_core.XIgrp_clkgt_dff_1.XIclkgt.XMPCK.GATE (HDB48ULT02_CKGTPLT_V5M2_12) XTx_Base.Xtx_core.XFE.Xfifo.WrClk_buf
208.137 | 1.611 |  | 0 | 0 | 0 | 1.316 | 2.193 | 0.675 | 0.675 | 0.25 | C r | XTx_Base.Xtx_core.XFE.Xfifo.Xfifo_core.XIgrp_clkgt_dff_1.XIclkgt.XMNCKN.GATE (HDB48ULT02_CKGTPLT_V5M2_12) XTx_Base.Xtx_core.XFE.Xfifo.Xfifo_core.XIgrp_clkgt_dff_1.XIclkgt.CKN
210.333 | 2.196 |  | 0 | 0 | 0 | 1.766 | 2.943 | 0.675 | 0 | 0.46 | C f | XTx_Base.Xtx_core.XFE.Xfifo.Xfifo_core.XIgrp_clkgt_dff_1.XIclkgt.XMPCKAA.GATE (HDB48ULT02_CKGTPLT_V5M2_12) XTx_Base.Xtx_core.XFE.Xfifo.Xfifo_core.XIgrp_clkgt_dff_1.XIclkgt.CKA
212.713 | 2.38 |  | 0 | 0 | 0 | 1.912 | 3.186 | 0.675 | 0.675 | 1.419 | C r | XTx_Base.Xtx_core.XFE.Xfifo.Xfifo_core.XIgrp_clkgt_dff_1.XIclkgt.XMNI3.GATE (HDB48ULT02_CKGTPLT_V5M2_12) XTx_Base.Xtx_core.XFE.Xfifo.Xfifo_core.XIgrp_clkgt_dff_1.XIclkgt.I3
215.975 | 3.262 |  | 0 | 0 | 0 | 2.945 | 4.908 | 0.675 | 0 | 8.013 | C& f | XTx_Base.Xtx_core.XFE.Xfifo.Xfifo_core.XIgrp_clkgt_dff_1.XIdff_dat[14].XMPCK.GATE (HDB48ULT02_FSDPRBQ_DY2M2_2) XTx_Base.Xtx_core.XFE.Xfifo.Xfifo_core.XIgrp_clkgt_dff_1.clkgt
217.812 | 1.837 |  | 0 | 0 | 0 | 1.379 | 2.298 | 0.675 | 0.675 | 0.25 | C r | XTx_Base.Xtx_core.XFE.Xfifo.Xfifo_core.XIgrp_clkgt_dff_1.XIdff_dat[14].XMNDB.GATE (HDB48ULT02_FSDPRBQ_DY2M2_2) XTx_Base.Xtx_core.XFE.Xfifo.Xfifo_core.XIgrp_clkgt_dff_1.XIdff_dat[14].CKM
219.91 | 2.098 |  | 0 | 0.647 | 0 | 3.113 | 5.188 | 0.675 | 0.001 | 0.186 | L$ f | XTx_Base.Xtx_core.XFE.Xfifo.Xfifo_core.XIgrp_clkgt_dff_1.XIdff_dat[14].XMPI1.GATE (HDB48ULT02_FSDPRBQ_DY2M2_2) XTx_Base.Xtx_core.XFE.Xfifo.Xfifo_core.XIgrp_clkgt_dff_1.XIdff_dat[14].MFBN
223.456 | 3.546 |  | 0 | 0.919 | 0 | 3.036 | 5.059 | 0.675 | 0.674 | 0.186 | L$ r | XTx_Base.Xtx_core.XFE.Xfifo.Xfifo_core.XIgrp_clkgt_dff_1.XIdff_dat[14].XMNI98.GATE (HDB48ULT02_FSDPRBQ_DY2M2_2) XTx_Base.Xtx_core.XFE.Xfifo.Xfifo_core.XIgrp_clkgt_dff_1.XIdff_dat[14].SFB
222.719 | -0.738 |  |  | 0 | [7 empty] | delta to checked pin
221.595 |  | -1.124 | [9 empty] | POCV adjustment
221.595 | [11 empty] | data arrival time
| 22.719 | 198.876 |  | 1.124 | 0 | [6 empty] | Total
|  | 200 | [9 empty] | clock write_phyclk (fall)
200 |  | 0 |  |  |  | 14.4 | 24 |  |  | 0.733 | C f | PhyClk (in) PhyClk
200 | 0 |  | 0 | 0 | 0 | 14.4 | 24 | 0.675 | 0 | 0.733 | C f | XTx_Base.Xtx_core.XFE.Xfifo.XIbuf_WrClk.XMPA.GATE (HDB48ULT02_BUF_4) PhyClk
204.082 | 4.082 |  | 0 | 0 | 0 | 3.889 | 6.482 | 0.675 | 0.675 | 0.5 | C r | XTx_Base.Xtx_core.XFE.Xfifo.XIbuf_WrClk.XMNI1.GATE (HDB48ULT02_BUF_4) XTx_Base.Xtx_core.XFE.Xfifo.XIbuf_WrClk.I1
206.637 | 2.554 |  | 0 | 0 | 0 | 1.991 | 3.318 | 0.675 | 0 | 1.419 | C f | XTx_Base.Xtx_core.XFE.Xfifo.Xfifo_core.XIgrp_clkgt_dff_1.XIclkgt.XMPCK.GATE (HDB48ULT02_CKGTPLT_V5M2_12) XTx_Base.Xtx_core.XFE.Xfifo.WrClk_buf
208.549 | 1.913 |  | 0 | 0 | 0 | 1.58 | 2.633 | 0.675 | 0.675 | 0.25 | C r | XTx_Base.Xtx_core.XFE.Xfifo.Xfifo_core.XIgrp_clkgt_dff_1.XIclkgt.XMNCKN.GATE (HDB48ULT02_CKGTPLT_V5M2_12) XTx_Base.Xtx_core.XFE.Xfifo.Xfifo_core.XIgrp_clkgt_dff_1.XIclkgt.CKN
211.139 | 2.589 |  | 0 | 0 | 0 | 2.253 | 3.755 | 0.675 | 0.001 | 0.46 | C f | XTx_Base.Xtx_core.XFE.Xfifo.Xfifo_core.XIgrp_clkgt_dff_1.XIclkgt.XMPCKAA.GATE (HDB48ULT02_CKGTPLT_V5M2_12) XTx_Base.Xtx_core.XFE.Xfifo.Xfifo_core.XIgrp_clkgt_dff_1.XIclkgt.CKA
215.532 | 4.393 |  | 0 | 0 | 0 | 4.375 | 7.291 | 0.675 | 0.675 | 1.419 | C r | XTx_Base.Xtx_core.XFE.Xfifo.Xfifo_core.XIgrp_clkgt_dff_1.XIclkgt.XMNI3.GATE (HDB48ULT02_CKGTPLT_V5M2_12) XTx_Base.Xtx_core.XFE.Xfifo.Xfifo_core.XIgrp_clkgt_dff_1.XIclkgt.I3
219.911 | 4.379 |  | 0 | 0 | 0 | 3.883 | 6.472 | 0.675 | 0 | 8.013 | C& f | XTx_Base.Xtx_core.XFE.Xfifo.Xfifo_core.XIgrp_clkgt_dff_1.XIdff_dat[14].XMPCK.GATE (HDB48ULT02_FSDPRBQ_DY2M2_2) XTx_Base.Xtx_core.XFE.Xfifo.Xfifo_core.XIgrp_clkgt_dff_1.clkgt
222.262 | 2.352 |  | 0 | 0 | 0 | 1.786 | 2.977 | 0.675 | 0.675 | 0.25 | C r | XTx_Base.Xtx_core.XFE.Xfifo.Xfifo_core.XIgrp_clkgt_dff_1.XIdff_dat[14].XMPCKN2.GATE (HDB48ULT02_FSDPRBQ_DY2M2_2) XTx_Base.Xtx_core.XFE.Xfifo.Xfifo_core.XIgrp_clkgt_dff_1.XIdff_dat[14].CKM
| 22.262 | 200 |  | 0 | 0 | [6 empty] | Total
223.87 | 1.607 | [10 empty] | hold time
223.87 | 0 | [10 empty] | clock uncertainty
223.87 | [11 empty] | data required time
-------- | --------- | --------- | --------- | --------- | --------- | --------- | --------- | --------- | --------- | --------- | --------- | -------------------------------------------------------------
221.595 | [11 empty] | data arrival time
-223.87 | [11 empty] | data required time
-------- | --------- | --------- | --------- | --------- | --------- | --------- | --------- | --------- | --------- | --------- | --------- | -------------------------------------------------------------
-2.275 | [11 empty] | slack (VIOLATED)
min-ssg0p675v125c-min_delay_qcc-1487
Path ID: 1487
Startpoint: PhyClk (in port)
Endpoint: XTx_Base.Xtx_core.XFE.Xfifo.Xfifo_core.XIgrp_clkgt_dff_1.XIdff_dat[13].XMNI98.GATE
Path Type: min
Constraint: non-transparent hold (switchover from slave latch hold (transparent))
Ref Path ID: 290
PBSA Common Net: XTx_Base.Xtx_core.XFE.Xfifo.Xfifo_core.XIgrp_clkgt_dff_1.XIdff_dat[13].CKM
|  |  | Wire |  | Xtalk |  |  | Rail | Final
Path | Incr | Adjust | Delay | Var | Delta | Trans | FTrans | Voltage | Voltage | Cap | NT | Point Net
-------- | -------- | -------- | -------- | -------- | -------- | -------- | -------- | -------- | -------- | -------- | ---- -- | ------------------------------ ------------------------------
|  | 200 | [9 empty] | clock write_phyclk (fall)
200 |  | 0 |  |  |  | 14.4 | 24 |  |  | 0.733 | C f | PhyClk (in) PhyClk
200 | 0 |  | 0 | 0 | 0 | 14.4 | 24 | 0.675 | 0 | 0.733 | C f | XTx_Base.Xtx_core.XFE.Xfifo.XIbuf_WrClk.XMPA.GATE (HDB48ULT02_BUF_4) PhyClk
204.082 | 4.082 |  | 0 | 0 | 0 | 3.889 | 6.482 | 0.675 | 0.675 | 0.5 | C r | XTx_Base.Xtx_core.XFE.Xfifo.XIbuf_WrClk.XMNI1.GATE (HDB48ULT02_BUF_4) XTx_Base.Xtx_core.XFE.Xfifo.XIbuf_WrClk.I1
206.527 | 2.444 |  | 0 | 0 | 0 | 1.808 | 3.014 | 0.675 | 0 | 1.419 | C f | XTx_Base.Xtx_core.XFE.Xfifo.Xfifo_core.XIgrp_clkgt_dff_1.XIclkgt.XMPCK.GATE (HDB48ULT02_CKGTPLT_V5M2_12) XTx_Base.Xtx_core.XFE.Xfifo.WrClk_buf
208.137 | 1.611 |  | 0 | 0 | 0 | 1.316 | 2.193 | 0.675 | 0.675 | 0.25 | C r | XTx_Base.Xtx_core.XFE.Xfifo.Xfifo_core.XIgrp_clkgt_dff_1.XIclkgt.XMNCKN.GATE (HDB48ULT02_CKGTPLT_V5M2_12) XTx_Base.Xtx_core.XFE.Xfifo.Xfifo_core.XIgrp_clkgt_dff_1.XIclkgt.CKN
210.333 | 2.196 |  | 0 | 0 | 0 | 1.766 | 2.943 | 0.675 | 0 | 0.46 | C f | XTx_Base.Xtx_core.XFE.Xfifo.Xfifo_core.XIgrp_clkgt_dff_1.XIclkgt.XMPCKAA.GATE (HDB48ULT02_CKGTPLT_V5M2_12) XTx_Base.Xtx_core.XFE.Xfifo.Xfifo_core.XIgrp_clkgt_dff_1.XIclkgt.CKA
212.713 | 2.38 |  | 0 | 0 | 0 | 1.912 | 3.186 | 0.675 | 0.675 | 1.419 | C r | XTx_Base.Xtx_core.XFE.Xfifo.Xfifo_core.XIgrp_clkgt_dff_1.XIclkgt.XMNI3.GATE (HDB48ULT02_CKGTPLT_V5M2_12) XTx_Base.Xtx_core.XFE.Xfifo.Xfifo_core.XIgrp_clkgt_dff_1.XIclkgt.I3
215.975 | 3.262 |  | 0 | 0 | 0 | 2.945 | 4.908 | 0.675 | 0 | 8.013 | C& f | XTx_Base.Xtx_core.XFE.Xfifo.Xfifo_core.XIgrp_clkgt_dff_1.XIdff_dat[13].XMPCK.GATE (HDB48ULT02_FSDPRBQ_DY2M2_2) XTx_Base.Xtx_core.XFE.Xfifo.Xfifo_core.XIgrp_clkgt_dff_1.clkgt
217.812 | 1.837 |  | 0 | 0 | 0 | 1.379 | 2.298 | 0.675 | 0.675 | 0.25 | C r | XTx_Base.Xtx_core.XFE.Xfifo.Xfifo_core.XIgrp_clkgt_dff_1.XIdff_dat[13].XMNDB.GATE (HDB48ULT02_FSDPRBQ_DY2M2_2) XTx_Base.Xtx_core.XFE.Xfifo.Xfifo_core.XIgrp_clkgt_dff_1.XIdff_dat[13].CKM
219.91 | 2.098 |  | 0 | 0.647 | 0 | 3.113 | 5.188 | 0.675 | 0.001 | 0.186 | L$ f | XTx_Base.Xtx_core.XFE.Xfifo.Xfifo_core.XIgrp_clkgt_dff_1.XIdff_dat[13].XMPI1.GATE (HDB48ULT02_FSDPRBQ_DY2M2_2) XTx_Base.Xtx_core.XFE.Xfifo.Xfifo_core.XIgrp_clkgt_dff_1.XIdff_dat[13].MFBN
223.456 | 3.546 |  | 0 | 0.919 | 0 | 3.036 | 5.059 | 0.675 | 0.674 | 0.186 | L$ r | XTx_Base.Xtx_core.XFE.Xfifo.Xfifo_core.XIgrp_clkgt_dff_1.XIdff_dat[13].XMNI98.GATE (HDB48ULT02_FSDPRBQ_DY2M2_2) XTx_Base.Xtx_core.XFE.Xfifo.Xfifo_core.XIgrp_clkgt_dff_1.XIdff_dat[13].SFB
222.719 | -0.738 |  |  | 0 | [7 empty] | delta to checked pin
221.595 |  | -1.124 | [9 empty] | POCV adjustment
221.595 | [11 empty] | data arrival time
| 22.719 | 198.876 |  | 1.124 | 0 | [6 empty] | Total
|  | 200 | [9 empty] | clock write_phyclk (fall)
200 |  | 0 |  |  |  | 14.4 | 24 |  |  | 0.733 | C f | PhyClk (in) PhyClk
200 | 0 |  | 0 | 0 | 0 | 14.4 | 24 | 0.675 | 0 | 0.733 | C f | XTx_Base.Xtx_core.XFE.Xfifo.XIbuf_WrClk.XMPA.GATE (HDB48ULT02_BUF_4) PhyClk
204.082 | 4.082 |  | 0 | 0 | 0 | 3.889 | 6.482 | 0.675 | 0.675 | 0.5 | C r | XTx_Base.Xtx_core.XFE.Xfifo.XIbuf_WrClk.XMNI1.GATE (HDB48ULT02_BUF_4) XTx_Base.Xtx_core.XFE.Xfifo.XIbuf_WrClk.I1
206.637 | 2.554 |  | 0 | 0 | 0 | 1.991 | 3.318 | 0.675 | 0 | 1.419 | C f | XTx_Base.Xtx_core.XFE.Xfifo.Xfifo_core.XIgrp_clkgt_dff_1.XIclkgt.XMPCK.GATE (HDB48ULT02_CKGTPLT_V5M2_12) XTx_Base.Xtx_core.XFE.Xfifo.WrClk_buf
208.549 | 1.913 |  | 0 | 0 | 0 | 1.58 | 2.633 | 0.675 | 0.675 | 0.25 | C r | XTx_Base.Xtx_core.XFE.Xfifo.Xfifo_core.XIgrp_clkgt_dff_1.XIclkgt.XMNCKN.GATE (HDB48ULT02_CKGTPLT_V5M2_12) XTx_Base.Xtx_core.XFE.Xfifo.Xfifo_core.XIgrp_clkgt_dff_1.XIclkgt.CKN
211.139 | 2.589 |  | 0 | 0 | 0 | 2.253 | 3.755 | 0.675 | 0.001 | 0.46 | C f | XTx_Base.Xtx_core.XFE.Xfifo.Xfifo_core.XIgrp_clkgt_dff_1.XIclkgt.XMPCKAA.GATE (HDB48ULT02_CKGTPLT_V5M2_12) XTx_Base.Xtx_core.XFE.Xfifo.Xfifo_core.XIgrp_clkgt_dff_1.XIclkgt.CKA
215.532 | 4.393 |  | 0 | 0 | 0 | 4.375 | 7.291 | 0.675 | 0.675 | 1.419 | C r | XTx_Base.Xtx_core.XFE.Xfifo.Xfifo_core.XIgrp_clkgt_dff_1.XIclkgt.XMNI3.GATE (HDB48ULT02_CKGTPLT_V5M2_12) XTx_Base.Xtx_core.XFE.Xfifo.Xfifo_core.XIgrp_clkgt_dff_1.XIclkgt.I3
219.911 | 4.379 |  | 0 | 0 | 0 | 3.883 | 6.472 | 0.675 | 0 | 8.013 | C& f | XTx_Base.Xtx_core.XFE.Xfifo.Xfifo_core.XIgrp_clkgt_dff_1.XIdff_dat[13].XMPCK.GATE (HDB48ULT02_FSDPRBQ_DY2M2_2) XTx_Base.Xtx_core.XFE.Xfifo.Xfifo_core.XIgrp_clkgt_dff_1.clkgt
222.262 | 2.352 |  | 0 | 0 | 0 | 1.786 | 2.977 | 0.675 | 0.675 | 0.25 | C r | XTx_Base.Xtx_core.XFE.Xfifo.Xfifo_core.XIgrp_clkgt_dff_1.XIdff_dat[13].XMPCKN2.GATE (HDB48ULT02_FSDPRBQ_DY2M2_2) XTx_Base.Xtx_core.XFE.Xfifo.Xfifo_core.XIgrp_clkgt_dff_1.XIdff_dat[13].CKM
| 22.262 | 200 |  | 0 | 0 | [6 empty] | Total
223.87 | 1.607 | [10 empty] | hold time
223.87 | 0 | [10 empty] | clock uncertainty
223.87 | [11 empty] | data required time
-------- | --------- | --------- | --------- | --------- | --------- | --------- | --------- | --------- | --------- | --------- | --------- | -------------------------------------------------------------
221.595 | [11 empty] | data arrival time
-223.87 | [11 empty] | data required time
-------- | --------- | --------- | --------- | --------- | --------- | --------- | --------- | --------- | --------- | --------- | --------- | -------------------------------------------------------------
-2.275 | [11 empty] | slack (VIOLATED)
min-ssg0p675v125c-min_delay_qcc-1488
Path ID: 1488
Startpoint: PhyClk (in port)
Endpoint: XTx_Base.Xtx_core.XFE.Xfifo.Xfifo_core.XIgrp_clkgt_dff_1.XIdff_dat[12].XMNI98.GATE
Path Type: min
Constraint: non-transparent hold (switchover from slave latch hold (transparent))
Ref Path ID: 288
PBSA Common Net: XTx_Base.Xtx_core.XFE.Xfifo.Xfifo_core.XIgrp_clkgt_dff_1.XIdff_dat[12].CKM
|  |  | Wire |  | Xtalk |  |  | Rail | Final
Path | Incr | Adjust | Delay | Var | Delta | Trans | FTrans | Voltage | Voltage | Cap | NT | Point Net
-------- | -------- | -------- | -------- | -------- | -------- | -------- | -------- | -------- | -------- | -------- | ---- -- | ------------------------------ ------------------------------
|  | 200 | [9 empty] | clock write_phyclk (fall)
200 |  | 0 |  |  |  | 14.4 | 24 |  |  | 0.733 | C f | PhyClk (in) PhyClk
200 | 0 |  | 0 | 0 | 0 | 14.4 | 24 | 0.675 | 0 | 0.733 | C f | XTx_Base.Xtx_core.XFE.Xfifo.XIbuf_WrClk.XMPA.GATE (HDB48ULT02_BUF_4) PhyClk
204.082 | 4.082 |  | 0 | 0 | 0 | 3.889 | 6.482 | 0.675 | 0.675 | 0.5 | C r | XTx_Base.Xtx_core.XFE.Xfifo.XIbuf_WrClk.XMNI1.GATE (HDB48ULT02_BUF_4) XTx_Base.Xtx_core.XFE.Xfifo.XIbuf_WrClk.I1
206.527 | 2.444 |  | 0 | 0 | 0 | 1.808 | 3.014 | 0.675 | 0 | 1.419 | C f | XTx_Base.Xtx_core.XFE.Xfifo.Xfifo_core.XIgrp_clkgt_dff_1.XIclkgt.XMPCK.GATE (HDB48ULT02_CKGTPLT_V5M2_12) XTx_Base.Xtx_core.XFE.Xfifo.WrClk_buf
208.137 | 1.611 |  | 0 | 0 | 0 | 1.316 | 2.193 | 0.675 | 0.675 | 0.25 | C r | XTx_Base.Xtx_core.XFE.Xfifo.Xfifo_core.XIgrp_clkgt_dff_1.XIclkgt.XMNCKN.GATE (HDB48ULT02_CKGTPLT_V5M2_12) XTx_Base.Xtx_core.XFE.Xfifo.Xfifo_core.XIgrp_clkgt_dff_1.XIclkgt.CKN
210.333 | 2.196 |  | 0 | 0 | 0 | 1.766 | 2.943 | 0.675 | 0 | 0.46 | C f | XTx_Base.Xtx_core.XFE.Xfifo.Xfifo_core.XIgrp_clkgt_dff_1.XIclkgt.XMPCKAA.GATE (HDB48ULT02_CKGTPLT_V5M2_12) XTx_Base.Xtx_core.XFE.Xfifo.Xfifo_core.XIgrp_clkgt_dff_1.XIclkgt.CKA
212.713 | 2.38 |  | 0 | 0 | 0 | 1.912 | 3.186 | 0.675 | 0.675 | 1.419 | C r | XTx_Base.Xtx_core.XFE.Xfifo.Xfifo_core.XIgrp_clkgt_dff_1.XIclkgt.XMNI3.GATE (HDB48ULT02_CKGTPLT_V5M2_12) XTx_Base.Xtx_core.XFE.Xfifo.Xfifo_core.XIgrp_clkgt_dff_1.XIclkgt.I3
215.975 | 3.262 |  | 0 | 0 | 0 | 2.945 | 4.908 | 0.675 | 0 | 8.013 | C& f | XTx_Base.Xtx_core.XFE.Xfifo.Xfifo_core.XIgrp_clkgt_dff_1.XIdff_dat[12].XMPCK.GATE (HDB48ULT02_FSDPRBQ_DY2M2_2) XTx_Base.Xtx_core.XFE.Xfifo.Xfifo_core.XIgrp_clkgt_dff_1.clkgt
217.812 | 1.837 |  | 0 | 0 | 0 | 1.379 | 2.298 | 0.675 | 0.675 | 0.25 | C r | XTx_Base.Xtx_core.XFE.Xfifo.Xfifo_core.XIgrp_clkgt_dff_1.XIdff_dat[12].XMNDB.GATE (HDB48ULT02_FSDPRBQ_DY2M2_2) XTx_Base.Xtx_core.XFE.Xfifo.Xfifo_core.XIgrp_clkgt_dff_1.XIdff_dat[12].CKM
219.91 | 2.098 |  | 0 | 0.647 | 0 | 3.113 | 5.188 | 0.675 | 0.001 | 0.186 | L$ f | XTx_Base.Xtx_core.XFE.Xfifo.Xfifo_core.XIgrp_clkgt_dff_1.XIdff_dat[12].XMPI1.GATE (HDB48ULT02_FSDPRBQ_DY2M2_2) XTx_Base.Xtx_core.XFE.Xfifo.Xfifo_core.XIgrp_clkgt_dff_1.XIdff_dat[12].MFBN
223.456 | 3.546 |  | 0 | 0.919 | 0 | 3.036 | 5.059 | 0.675 | 0.674 | 0.186 | L$ r | XTx_Base.Xtx_core.XFE.Xfifo.Xfifo_core.XIgrp_clkgt_dff_1.XIdff_dat[12].XMNI98.GATE (HDB48ULT02_FSDPRBQ_DY2M2_2) XTx_Base.Xtx_core.XFE.Xfifo.Xfifo_core.XIgrp_clkgt_dff_1.XIdff_dat[12].SFB
222.719 | -0.738 |  |  | 0 | [7 empty] | delta to checked pin
221.595 |  | -1.124 | [9 empty] | POCV adjustment
221.595 | [11 empty] | data arrival time
| 22.719 | 198.876 |  | 1.124 | 0 | [6 empty] | Total
|  | 200 | [9 empty] | clock write_phyclk (fall)
200 |  | 0 |  |  |  | 14.4 | 24 |  |  | 0.733 | C f | PhyClk (in) PhyClk
200 | 0 |  | 0 | 0 | 0 | 14.4 | 24 | 0.675 | 0 | 0.733 | C f | XTx_Base.Xtx_core.XFE.Xfifo.XIbuf_WrClk.XMPA.GATE (HDB48ULT02_BUF_4) PhyClk
204.082 | 4.082 |  | 0 | 0 | 0 | 3.889 | 6.482 | 0.675 | 0.675 | 0.5 | C r | XTx_Base.Xtx_core.XFE.Xfifo.XIbuf_WrClk.XMNI1.GATE (HDB48ULT02_BUF_4) XTx_Base.Xtx_core.XFE.Xfifo.XIbuf_WrClk.I1
206.637 | 2.554 |  | 0 | 0 | 0 | 1.991 | 3.318 | 0.675 | 0 | 1.419 | C f | XTx_Base.Xtx_core.XFE.Xfifo.Xfifo_core.XIgrp_clkgt_dff_1.XIclkgt.XMPCK.GATE (HDB48ULT02_CKGTPLT_V5M2_12) XTx_Base.Xtx_core.XFE.Xfifo.WrClk_buf
208.549 | 1.913 |  | 0 | 0 | 0 | 1.58 | 2.633 | 0.675 | 0.675 | 0.25 | C r | XTx_Base.Xtx_core.XFE.Xfifo.Xfifo_core.XIgrp_clkgt_dff_1.XIclkgt.XMNCKN.GATE (HDB48ULT02_CKGTPLT_V5M2_12) XTx_Base.Xtx_core.XFE.Xfifo.Xfifo_core.XIgrp_clkgt_dff_1.XIclkgt.CKN
211.139 | 2.589 |  | 0 | 0 | 0 | 2.253 | 3.755 | 0.675 | 0.001 | 0.46 | C f | XTx_Base.Xtx_core.XFE.Xfifo.Xfifo_core.XIgrp_clkgt_dff_1.XIclkgt.XMPCKAA.GATE (HDB48ULT02_CKGTPLT_V5M2_12) XTx_Base.Xtx_core.XFE.Xfifo.Xfifo_core.XIgrp_clkgt_dff_1.XIclkgt.CKA
215.532 | 4.393 |  | 0 | 0 | 0 | 4.375 | 7.291 | 0.675 | 0.675 | 1.419 | C r | XTx_Base.Xtx_core.XFE.Xfifo.Xfifo_core.XIgrp_clkgt_dff_1.XIclkgt.XMNI3.GATE (HDB48ULT02_CKGTPLT_V5M2_12) XTx_Base.Xtx_core.XFE.Xfifo.Xfifo_core.XIgrp_clkgt_dff_1.XIclkgt.I3
219.911 | 4.379 |  | 0 | 0 | 0 | 3.883 | 6.472 | 0.675 | 0 | 8.013 | C& f | XTx_Base.Xtx_core.XFE.Xfifo.Xfifo_core.XIgrp_clkgt_dff_1.XIdff_dat[12].XMPCK.GATE (HDB48ULT02_FSDPRBQ_DY2M2_2) XTx_Base.Xtx_core.XFE.Xfifo.Xfifo_core.XIgrp_clkgt_dff_1.clkgt
222.262 | 2.352 |  | 0 | 0 | 0 | 1.786 | 2.977 | 0.675 | 0.675 | 0.25 | C r | XTx_Base.Xtx_core.XFE.Xfifo.Xfifo_core.XIgrp_clkgt_dff_1.XIdff_dat[12].XMPCKN2.GATE (HDB48ULT02_FSDPRBQ_DY2M2_2) XTx_Base.Xtx_core.XFE.Xfifo.Xfifo_core.XIgrp_clkgt_dff_1.XIdff_dat[12].CKM
| 22.262 | 200 |  | 0 | 0 | [6 empty] | Total
223.87 | 1.607 | [10 empty] | hold time
223.87 | 0 | [10 empty] | clock uncertainty
223.87 | [11 empty] | data required time
-------- | --------- | --------- | --------- | --------- | --------- | --------- | --------- | --------- | --------- | --------- | --------- | -------------------------------------------------------------
221.595 | [11 empty] | data arrival time
-223.87 | [11 empty] | data required time
-------- | --------- | --------- | --------- | --------- | --------- | --------- | --------- | --------- | --------- | --------- | --------- | -------------------------------------------------------------
-2.275 | [11 empty] | slack (VIOLATED)
min-ssg0p675v125c-min_delay_qcc-1489
Path ID: 1489
Startpoint: PhyClk (in port)
Endpoint: XTx_Base.Xtx_core.XFE.Xfifo.Xfifo_core.XIgrp_clkgt_dff_1.XIdff_dat[11].XMNI98.GATE
Path Type: min
Constraint: non-transparent hold (switchover from slave latch hold (transparent))
Ref Path ID: 286
PBSA Common Net: XTx_Base.Xtx_core.XFE.Xfifo.Xfifo_core.XIgrp_clkgt_dff_1.XIdff_dat[11].CKM
|  |  | Wire |  | Xtalk |  |  | Rail | Final
Path | Incr | Adjust | Delay | Var | Delta | Trans | FTrans | Voltage | Voltage | Cap | NT | Point Net
-------- | -------- | -------- | -------- | -------- | -------- | -------- | -------- | -------- | -------- | -------- | ---- -- | ------------------------------ ------------------------------
|  | 200 | [9 empty] | clock write_phyclk (fall)
200 |  | 0 |  |  |  | 14.4 | 24 |  |  | 0.733 | C f | PhyClk (in) PhyClk
200 | 0 |  | 0 | 0 | 0 | 14.4 | 24 | 0.675 | 0 | 0.733 | C f | XTx_Base.Xtx_core.XFE.Xfifo.XIbuf_WrClk.XMPA.GATE (HDB48ULT02_BUF_4) PhyClk
204.082 | 4.082 |  | 0 | 0 | 0 | 3.889 | 6.482 | 0.675 | 0.675 | 0.5 | C r | XTx_Base.Xtx_core.XFE.Xfifo.XIbuf_WrClk.XMNI1.GATE (HDB48ULT02_BUF_4) XTx_Base.Xtx_core.XFE.Xfifo.XIbuf_WrClk.I1
206.527 | 2.444 |  | 0 | 0 | 0 | 1.808 | 3.014 | 0.675 | 0 | 1.419 | C f | XTx_Base.Xtx_core.XFE.Xfifo.Xfifo_core.XIgrp_clkgt_dff_1.XIclkgt.XMPCK.GATE (HDB48ULT02_CKGTPLT_V5M2_12) XTx_Base.Xtx_core.XFE.Xfifo.WrClk_buf
208.137 | 1.611 |  | 0 | 0 | 0 | 1.316 | 2.193 | 0.675 | 0.675 | 0.25 | C r | XTx_Base.Xtx_core.XFE.Xfifo.Xfifo_core.XIgrp_clkgt_dff_1.XIclkgt.XMNCKN.GATE (HDB48ULT02_CKGTPLT_V5M2_12) XTx_Base.Xtx_core.XFE.Xfifo.Xfifo_core.XIgrp_clkgt_dff_1.XIclkgt.CKN
210.333 | 2.196 |  | 0 | 0 | 0 | 1.766 | 2.943 | 0.675 | 0 | 0.46 | C f | XTx_Base.Xtx_core.XFE.Xfifo.Xfifo_core.XIgrp_clkgt_dff_1.XIclkgt.XMPCKAA.GATE (HDB48ULT02_CKGTPLT_V5M2_12) XTx_Base.Xtx_core.XFE.Xfifo.Xfifo_core.XIgrp_clkgt_dff_1.XIclkgt.CKA
212.713 | 2.38 |  | 0 | 0 | 0 | 1.912 | 3.186 | 0.675 | 0.675 | 1.419 | C r | XTx_Base.Xtx_core.XFE.Xfifo.Xfifo_core.XIgrp_clkgt_dff_1.XIclkgt.XMNI3.GATE (HDB48ULT02_CKGTPLT_V5M2_12) XTx_Base.Xtx_core.XFE.Xfifo.Xfifo_core.XIgrp_clkgt_dff_1.XIclkgt.I3
215.975 | 3.262 |  | 0 | 0 | 0 | 2.945 | 4.908 | 0.675 | 0 | 8.013 | C& f | XTx_Base.Xtx_core.XFE.Xfifo.Xfifo_core.XIgrp_clkgt_dff_1.XIdff_dat[11].XMPCK.GATE (HDB48ULT02_FSDPRBQ_DY2M2_2) XTx_Base.Xtx_core.XFE.Xfifo.Xfifo_core.XIgrp_clkgt_dff_1.clkgt
217.812 | 1.837 |  | 0 | 0 | 0 | 1.379 | 2.298 | 0.675 | 0.675 | 0.25 | C r | XTx_Base.Xtx_core.XFE.Xfifo.Xfifo_core.XIgrp_clkgt_dff_1.XIdff_dat[11].XMNDB.GATE (HDB48ULT02_FSDPRBQ_DY2M2_2) XTx_Base.Xtx_core.XFE.Xfifo.Xfifo_core.XIgrp_clkgt_dff_1.XIdff_dat[11].CKM
219.91 | 2.098 |  | 0 | 0.647 | 0 | 3.113 | 5.188 | 0.675 | 0.001 | 0.186 | L$ f | XTx_Base.Xtx_core.XFE.Xfifo.Xfifo_core.XIgrp_clkgt_dff_1.XIdff_dat[11].XMPI1.GATE (HDB48ULT02_FSDPRBQ_DY2M2_2) XTx_Base.Xtx_core.XFE.Xfifo.Xfifo_core.XIgrp_clkgt_dff_1.XIdff_dat[11].MFBN
223.456 | 3.546 |  | 0 | 0.919 | 0 | 3.036 | 5.059 | 0.675 | 0.674 | 0.186 | L$ r | XTx_Base.Xtx_core.XFE.Xfifo.Xfifo_core.XIgrp_clkgt_dff_1.XIdff_dat[11].XMNI98.GATE (HDB48ULT02_FSDPRBQ_DY2M2_2) XTx_Base.Xtx_core.XFE.Xfifo.Xfifo_core.XIgrp_clkgt_dff_1.XIdff_dat[11].SFB
222.719 | -0.738 |  |  | 0 | [7 empty] | delta to checked pin
221.595 |  | -1.124 | [9 empty] | POCV adjustment
221.595 | [11 empty] | data arrival time
| 22.719 | 198.876 |  | 1.124 | 0 | [6 empty] | Total
|  | 200 | [9 empty] | clock write_phyclk (fall)
200 |  | 0 |  |  |  | 14.4 | 24 |  |  | 0.733 | C f | PhyClk (in) PhyClk
200 | 0 |  | 0 | 0 | 0 | 14.4 | 24 | 0.675 | 0 | 0.733 | C f | XTx_Base.Xtx_core.XFE.Xfifo.XIbuf_WrClk.XMPA.GATE (HDB48ULT02_BUF_4) PhyClk
204.082 | 4.082 |  | 0 | 0 | 0 | 3.889 | 6.482 | 0.675 | 0.675 | 0.5 | C r | XTx_Base.Xtx_core.XFE.Xfifo.XIbuf_WrClk.XMNI1.GATE (HDB48ULT02_BUF_4) XTx_Base.Xtx_core.XFE.Xfifo.XIbuf_WrClk.I1
206.637 | 2.554 |  | 0 | 0 | 0 | 1.991 | 3.318 | 0.675 | 0 | 1.419 | C f | XTx_Base.Xtx_core.XFE.Xfifo.Xfifo_core.XIgrp_clkgt_dff_1.XIclkgt.XMPCK.GATE (HDB48ULT02_CKGTPLT_V5M2_12) XTx_Base.Xtx_core.XFE.Xfifo.WrClk_buf
208.549 | 1.913 |  | 0 | 0 | 0 | 1.58 | 2.633 | 0.675 | 0.675 | 0.25 | C r | XTx_Base.Xtx_core.XFE.Xfifo.Xfifo_core.XIgrp_clkgt_dff_1.XIclkgt.XMNCKN.GATE (HDB48ULT02_CKGTPLT_V5M2_12) XTx_Base.Xtx_core.XFE.Xfifo.Xfifo_core.XIgrp_clkgt_dff_1.XIclkgt.CKN
211.139 | 2.589 |  | 0 | 0 | 0 | 2.253 | 3.755 | 0.675 | 0.001 | 0.46 | C f | XTx_Base.Xtx_core.XFE.Xfifo.Xfifo_core.XIgrp_clkgt_dff_1.XIclkgt.XMPCKAA.GATE (HDB48ULT02_CKGTPLT_V5M2_12) XTx_Base.Xtx_core.XFE.Xfifo.Xfifo_core.XIgrp_clkgt_dff_1.XIclkgt.CKA
215.532 | 4.393 |  | 0 | 0 | 0 | 4.375 | 7.291 | 0.675 | 0.675 | 1.419 | C r | XTx_Base.Xtx_core.XFE.Xfifo.Xfifo_core.XIgrp_clkgt_dff_1.XIclkgt.XMNI3.GATE (HDB48ULT02_CKGTPLT_V5M2_12) XTx_Base.Xtx_core.XFE.Xfifo.Xfifo_core.XIgrp_clkgt_dff_1.XIclkgt.I3
219.911 | 4.379 |  | 0 | 0 | 0 | 3.883 | 6.472 | 0.675 | 0 | 8.013 | C& f | XTx_Base.Xtx_core.XFE.Xfifo.Xfifo_core.XIgrp_clkgt_dff_1.XIdff_dat[11].XMPCK.GATE (HDB48ULT02_FSDPRBQ_DY2M2_2) XTx_Base.Xtx_core.XFE.Xfifo.Xfifo_core.XIgrp_clkgt_dff_1.clkgt
222.262 | 2.352 |  | 0 | 0 | 0 | 1.786 | 2.977 | 0.675 | 0.675 | 0.25 | C r | XTx_Base.Xtx_core.XFE.Xfifo.Xfifo_core.XIgrp_clkgt_dff_1.XIdff_dat[11].XMPCKN2.GATE (HDB48ULT02_FSDPRBQ_DY2M2_2) XTx_Base.Xtx_core.XFE.Xfifo.Xfifo_core.XIgrp_clkgt_dff_1.XIdff_dat[11].CKM
| 22.262 | 200 |  | 0 | 0 | [6 empty] | Total
223.87 | 1.607 | [10 empty] | hold time
223.87 | 0 | [10 empty] | clock uncertainty
223.87 | [11 empty] | data required time
-------- | --------- | --------- | --------- | --------- | --------- | --------- | --------- | --------- | --------- | --------- | --------- | -------------------------------------------------------------
221.595 | [11 empty] | data arrival time
-223.87 | [11 empty] | data required time
-------- | --------- | --------- | --------- | --------- | --------- | --------- | --------- | --------- | --------- | --------- | --------- | -------------------------------------------------------------
-2.275 | [11 empty] | slack (VIOLATED)
min-ssg0p675v125c-min_delay_qcc-1490
Path ID: 1490
Startpoint: PhyClk (in port)
Endpoint: XTx_Base.Xtx_core.XFE.Xfifo.Xfifo_core.XIgrp_clkgt_dff_1.XIdff_dat[10].XMNI98.GATE
Path Type: min
Constraint: non-transparent hold (switchover from slave latch hold (transparent))
Ref Path ID: 284
PBSA Common Net: XTx_Base.Xtx_core.XFE.Xfifo.Xfifo_core.XIgrp_clkgt_dff_1.XIdff_dat[10].CKM
|  |  | Wire |  | Xtalk |  |  | Rail | Final
Path | Incr | Adjust | Delay | Var | Delta | Trans | FTrans | Voltage | Voltage | Cap | NT | Point Net
-------- | -------- | -------- | -------- | -------- | -------- | -------- | -------- | -------- | -------- | -------- | ---- -- | ------------------------------ ------------------------------
|  | 200 | [9 empty] | clock write_phyclk (fall)
200 |  | 0 |  |  |  | 14.4 | 24 |  |  | 0.733 | C f | PhyClk (in) PhyClk
200 | 0 |  | 0 | 0 | 0 | 14.4 | 24 | 0.675 | 0 | 0.733 | C f | XTx_Base.Xtx_core.XFE.Xfifo.XIbuf_WrClk.XMPA.GATE (HDB48ULT02_BUF_4) PhyClk
204.082 | 4.082 |  | 0 | 0 | 0 | 3.889 | 6.482 | 0.675 | 0.675 | 0.5 | C r | XTx_Base.Xtx_core.XFE.Xfifo.XIbuf_WrClk.XMNI1.GATE (HDB48ULT02_BUF_4) XTx_Base.Xtx_core.XFE.Xfifo.XIbuf_WrClk.I1
206.527 | 2.444 |  | 0 | 0 | 0 | 1.808 | 3.014 | 0.675 | 0 | 1.419 | C f | XTx_Base.Xtx_core.XFE.Xfifo.Xfifo_core.XIgrp_clkgt_dff_1.XIclkgt.XMPCK.GATE (HDB48ULT02_CKGTPLT_V5M2_12) XTx_Base.Xtx_core.XFE.Xfifo.WrClk_buf
208.137 | 1.611 |  | 0 | 0 | 0 | 1.316 | 2.193 | 0.675 | 0.675 | 0.25 | C r | XTx_Base.Xtx_core.XFE.Xfifo.Xfifo_core.XIgrp_clkgt_dff_1.XIclkgt.XMNCKN.GATE (HDB48ULT02_CKGTPLT_V5M2_12) XTx_Base.Xtx_core.XFE.Xfifo.Xfifo_core.XIgrp_clkgt_dff_1.XIclkgt.CKN
210.333 | 2.196 |  | 0 | 0 | 0 | 1.766 | 2.943 | 0.675 | 0 | 0.46 | C f | XTx_Base.Xtx_core.XFE.Xfifo.Xfifo_core.XIgrp_clkgt_dff_1.XIclkgt.XMPCKAA.GATE (HDB48ULT02_CKGTPLT_V5M2_12) XTx_Base.Xtx_core.XFE.Xfifo.Xfifo_core.XIgrp_clkgt_dff_1.XIclkgt.CKA
212.713 | 2.38 |  | 0 | 0 | 0 | 1.912 | 3.186 | 0.675 | 0.675 | 1.419 | C r | XTx_Base.Xtx_core.XFE.Xfifo.Xfifo_core.XIgrp_clkgt_dff_1.XIclkgt.XMNI3.GATE (HDB48ULT02_CKGTPLT_V5M2_12) XTx_Base.Xtx_core.XFE.Xfifo.Xfifo_core.XIgrp_clkgt_dff_1.XIclkgt.I3
215.975 | 3.262 |  | 0 | 0 | 0 | 2.945 | 4.908 | 0.675 | 0 | 8.013 | C& f | XTx_Base.Xtx_core.XFE.Xfifo.Xfifo_core.XIgrp_clkgt_dff_1.XIdff_dat[10].XMPCK.GATE (HDB48ULT02_FSDPRBQ_DY2M2_2) XTx_Base.Xtx_core.XFE.Xfifo.Xfifo_core.XIgrp_clkgt_dff_1.clkgt
217.812 | 1.837 |  | 0 | 0 | 0 | 1.379 | 2.298 | 0.675 | 0.675 | 0.25 | C r | XTx_Base.Xtx_core.XFE.Xfifo.Xfifo_core.XIgrp_clkgt_dff_1.XIdff_dat[10].XMNDB.GATE (HDB48ULT02_FSDPRBQ_DY2M2_2) XTx_Base.Xtx_core.XFE.Xfifo.Xfifo_core.XIgrp_clkgt_dff_1.XIdff_dat[10].CKM
219.91 | 2.098 |  | 0 | 0.647 | 0 | 3.113 | 5.188 | 0.675 | 0.001 | 0.186 | L$ f | XTx_Base.Xtx_core.XFE.Xfifo.Xfifo_core.XIgrp_clkgt_dff_1.XIdff_dat[10].XMPI1.GATE (HDB48ULT02_FSDPRBQ_DY2M2_2) XTx_Base.Xtx_core.XFE.Xfifo.Xfifo_core.XIgrp_clkgt_dff_1.XIdff_dat[10].MFBN
223.456 | 3.546 |  | 0 | 0.919 | 0 | 3.036 | 5.059 | 0.675 | 0.674 | 0.186 | L$ r | XTx_Base.Xtx_core.XFE.Xfifo.Xfifo_core.XIgrp_clkgt_dff_1.XIdff_dat[10].XMNI98.GATE (HDB48ULT02_FSDPRBQ_DY2M2_2) XTx_Base.Xtx_core.XFE.Xfifo.Xfifo_core.XIgrp_clkgt_dff_1.XIdff_dat[10].SFB
222.719 | -0.738 |  |  | 0 | [7 empty] | delta to checked pin
221.595 |  | -1.124 | [9 empty] | POCV adjustment
221.595 | [11 empty] | data arrival time
| 22.719 | 198.876 |  | 1.124 | 0 | [6 empty] | Total
|  | 200 | [9 empty] | clock write_phyclk (fall)
200 |  | 0 |  |  |  | 14.4 | 24 |  |  | 0.733 | C f | PhyClk (in) PhyClk
200 | 0 |  | 0 | 0 | 0 | 14.4 | 24 | 0.675 | 0 | 0.733 | C f | XTx_Base.Xtx_core.XFE.Xfifo.XIbuf_WrClk.XMPA.GATE (HDB48ULT02_BUF_4) PhyClk
204.082 | 4.082 |  | 0 | 0 | 0 | 3.889 | 6.482 | 0.675 | 0.675 | 0.5 | C r | XTx_Base.Xtx_core.XFE.Xfifo.XIbuf_WrClk.XMNI1.GATE (HDB48ULT02_BUF_4) XTx_Base.Xtx_core.XFE.Xfifo.XIbuf_WrClk.I1
206.637 | 2.554 |  | 0 | 0 | 0 | 1.991 | 3.318 | 0.675 | 0 | 1.419 | C f | XTx_Base.Xtx_core.XFE.Xfifo.Xfifo_core.XIgrp_clkgt_dff_1.XIclkgt.XMPCK.GATE (HDB48ULT02_CKGTPLT_V5M2_12) XTx_Base.Xtx_core.XFE.Xfifo.WrClk_buf
208.549 | 1.913 |  | 0 | 0 | 0 | 1.58 | 2.633 | 0.675 | 0.675 | 0.25 | C r | XTx_Base.Xtx_core.XFE.Xfifo.Xfifo_core.XIgrp_clkgt_dff_1.XIclkgt.XMNCKN.GATE (HDB48ULT02_CKGTPLT_V5M2_12) XTx_Base.Xtx_core.XFE.Xfifo.Xfifo_core.XIgrp_clkgt_dff_1.XIclkgt.CKN
211.139 | 2.589 |  | 0 | 0 | 0 | 2.253 | 3.755 | 0.675 | 0.001 | 0.46 | C f | XTx_Base.Xtx_core.XFE.Xfifo.Xfifo_core.XIgrp_clkgt_dff_1.XIclkgt.XMPCKAA.GATE (HDB48ULT02_CKGTPLT_V5M2_12) XTx_Base.Xtx_core.XFE.Xfifo.Xfifo_core.XIgrp_clkgt_dff_1.XIclkgt.CKA
215.532 | 4.393 |  | 0 | 0 | 0 | 4.375 | 7.291 | 0.675 | 0.675 | 1.419 | C r | XTx_Base.Xtx_core.XFE.Xfifo.Xfifo_core.XIgrp_clkgt_dff_1.XIclkgt.XMNI3.GATE (HDB48ULT02_CKGTPLT_V5M2_12) XTx_Base.Xtx_core.XFE.Xfifo.Xfifo_core.XIgrp_clkgt_dff_1.XIclkgt.I3
219.911 | 4.379 |  | 0 | 0 | 0 | 3.883 | 6.472 | 0.675 | 0 | 8.013 | C& f | XTx_Base.Xtx_core.XFE.Xfifo.Xfifo_core.XIgrp_clkgt_dff_1.XIdff_dat[10].XMPCK.GATE (HDB48ULT02_FSDPRBQ_DY2M2_2) XTx_Base.Xtx_core.XFE.Xfifo.Xfifo_core.XIgrp_clkgt_dff_1.clkgt
222.262 | 2.352 |  | 0 | 0 | 0 | 1.786 | 2.977 | 0.675 | 0.675 | 0.25 | C r | XTx_Base.Xtx_core.XFE.Xfifo.Xfifo_core.XIgrp_clkgt_dff_1.XIdff_dat[10].XMPCKN2.GATE (HDB48ULT02_FSDPRBQ_DY2M2_2) XTx_Base.Xtx_core.XFE.Xfifo.Xfifo_core.XIgrp_clkgt_dff_1.XIdff_dat[10].CKM
| 22.262 | 200 |  | 0 | 0 | [6 empty] | Total
223.87 | 1.607 | [10 empty] | hold time
223.87 | 0 | [10 empty] | clock uncertainty
223.87 | [11 empty] | data required time
-------- | --------- | --------- | --------- | --------- | --------- | --------- | --------- | --------- | --------- | --------- | --------- | -------------------------------------------------------------
221.595 | [11 empty] | data arrival time
-223.87 | [11 empty] | data required time
-------- | --------- | --------- | --------- | --------- | --------- | --------- | --------- | --------- | --------- | --------- | --------- | -------------------------------------------------------------
-2.275 | [11 empty] | slack (VIOLATED)
min-ssg0p675v125c-min_delay_qcc-1491
Path ID: 1491
Startpoint: PhyClk (in port)
Endpoint: XTx_Base.Xtx_core.XFE.Xfifo.Xfifo_core.XIgrp_clkgt_dff_1.XIdff_dat[0].XMNI98.GATE
Path Type: min
Constraint: non-transparent hold (switchover from slave latch hold (transparent))
Ref Path ID: 282
PBSA Common Net: XTx_Base.Xtx_core.XFE.Xfifo.Xfifo_core.XIgrp_clkgt_dff_1.XIdff_dat[0].CKM
|  |  | Wire |  | Xtalk |  |  | Rail | Final
Path | Incr | Adjust | Delay | Var | Delta | Trans | FTrans | Voltage | Voltage | Cap | NT | Point Net
-------- | -------- | -------- | -------- | -------- | -------- | -------- | -------- | -------- | -------- | -------- | ---- -- | ------------------------------ ------------------------------
|  | 200 | [9 empty] | clock write_phyclk (fall)
200 |  | 0 |  |  |  | 14.4 | 24 |  |  | 0.733 | C f | PhyClk (in) PhyClk
200 | 0 |  | 0 | 0 | 0 | 14.4 | 24 | 0.675 | 0 | 0.733 | C f | XTx_Base.Xtx_core.XFE.Xfifo.XIbuf_WrClk.XMPA.GATE (HDB48ULT02_BUF_4) PhyClk
204.082 | 4.082 |  | 0 | 0 | 0 | 3.889 | 6.482 | 0.675 | 0.675 | 0.5 | C r | XTx_Base.Xtx_core.XFE.Xfifo.XIbuf_WrClk.XMNI1.GATE (HDB48ULT02_BUF_4) XTx_Base.Xtx_core.XFE.Xfifo.XIbuf_WrClk.I1
206.527 | 2.444 |  | 0 | 0 | 0 | 1.808 | 3.014 | 0.675 | 0 | 1.419 | C f | XTx_Base.Xtx_core.XFE.Xfifo.Xfifo_core.XIgrp_clkgt_dff_1.XIclkgt.XMPCK.GATE (HDB48ULT02_CKGTPLT_V5M2_12) XTx_Base.Xtx_core.XFE.Xfifo.WrClk_buf
208.137 | 1.611 |  | 0 | 0 | 0 | 1.316 | 2.193 | 0.675 | 0.675 | 0.25 | C r | XTx_Base.Xtx_core.XFE.Xfifo.Xfifo_core.XIgrp_clkgt_dff_1.XIclkgt.XMNCKN.GATE (HDB48ULT02_CKGTPLT_V5M2_12) XTx_Base.Xtx_core.XFE.Xfifo.Xfifo_core.XIgrp_clkgt_dff_1.XIclkgt.CKN
210.333 | 2.196 |  | 0 | 0 | 0 | 1.766 | 2.943 | 0.675 | 0 | 0.46 | C f | XTx_Base.Xtx_core.XFE.Xfifo.Xfifo_core.XIgrp_clkgt_dff_1.XIclkgt.XMPCKAA.GATE (HDB48ULT02_CKGTPLT_V5M2_12) XTx_Base.Xtx_core.XFE.Xfifo.Xfifo_core.XIgrp_clkgt_dff_1.XIclkgt.CKA
212.713 | 2.38 |  | 0 | 0 | 0 | 1.912 | 3.186 | 0.675 | 0.675 | 1.419 | C r | XTx_Base.Xtx_core.XFE.Xfifo.Xfifo_core.XIgrp_clkgt_dff_1.XIclkgt.XMNI3.GATE (HDB48ULT02_CKGTPLT_V5M2_12) XTx_Base.Xtx_core.XFE.Xfifo.Xfifo_core.XIgrp_clkgt_dff_1.XIclkgt.I3
215.975 | 3.262 |  | 0 | 0 | 0 | 2.945 | 4.908 | 0.675 | 0 | 8.013 | C& f | XTx_Base.Xtx_core.XFE.Xfifo.Xfifo_core.XIgrp_clkgt_dff_1.XIdff_dat[0].XMPCK.GATE (HDB48ULT02_FSDPRBQ_DY2M2_2) XTx_Base.Xtx_core.XFE.Xfifo.Xfifo_core.XIgrp_clkgt_dff_1.clkgt
217.812 | 1.837 |  | 0 | 0 | 0 | 1.379 | 2.298 | 0.675 | 0.675 | 0.25 | C r | XTx_Base.Xtx_core.XFE.Xfifo.Xfifo_core.XIgrp_clkgt_dff_1.XIdff_dat[0].XMNDB.GATE (HDB48ULT02_FSDPRBQ_DY2M2_2) XTx_Base.Xtx_core.XFE.Xfifo.Xfifo_core.XIgrp_clkgt_dff_1.XIdff_dat[0].CKM
219.91 | 2.098 |  | 0 | 0.647 | 0 | 3.113 | 5.188 | 0.675 | 0.001 | 0.186 | L$ f | XTx_Base.Xtx_core.XFE.Xfifo.Xfifo_core.XIgrp_clkgt_dff_1.XIdff_dat[0].XMPI1.GATE (HDB48ULT02_FSDPRBQ_DY2M2_2) XTx_Base.Xtx_core.XFE.Xfifo.Xfifo_core.XIgrp_clkgt_dff_1.XIdff_dat[0].MFBN
223.456 | 3.546 |  | 0 | 0.919 | 0 | 3.036 | 5.059 | 0.675 | 0.674 | 0.186 | L$ r | XTx_Base.Xtx_core.XFE.Xfifo.Xfifo_core.XIgrp_clkgt_dff_1.XIdff_dat[0].XMNI98.GATE (HDB48ULT02_FSDPRBQ_DY2M2_2) XTx_Base.Xtx_core.XFE.Xfifo.Xfifo_core.XIgrp_clkgt_dff_1.XIdff_dat[0].SFB
222.719 | -0.738 |  |  | 0 | [7 empty] | delta to checked pin
221.595 |  | -1.124 | [9 empty] | POCV adjustment
221.595 | [11 empty] | data arrival time
| 22.719 | 198.876 |  | 1.124 | 0 | [6 empty] | Total
|  | 200 | [9 empty] | clock write_phyclk (fall)
200 |  | 0 |  |  |  | 14.4 | 24 |  |  | 0.733 | C f | PhyClk (in) PhyClk
200 | 0 |  | 0 | 0 | 0 | 14.4 | 24 | 0.675 | 0 | 0.733 | C f | XTx_Base.Xtx_core.XFE.Xfifo.XIbuf_WrClk.XMPA.GATE (HDB48ULT02_BUF_4) PhyClk
204.082 | 4.082 |  | 0 | 0 | 0 | 3.889 | 6.482 | 0.675 | 0.675 | 0.5 | C r | XTx_Base.Xtx_core.XFE.Xfifo.XIbuf_WrClk.XMNI1.GATE (HDB48ULT02_BUF_4) XTx_Base.Xtx_core.XFE.Xfifo.XIbuf_WrClk.I1
206.637 | 2.554 |  | 0 | 0 | 0 | 1.991 | 3.318 | 0.675 | 0 | 1.419 | C f | XTx_Base.Xtx_core.XFE.Xfifo.Xfifo_core.XIgrp_clkgt_dff_1.XIclkgt.XMPCK.GATE (HDB48ULT02_CKGTPLT_V5M2_12) XTx_Base.Xtx_core.XFE.Xfifo.WrClk_buf
208.549 | 1.913 |  | 0 | 0 | 0 | 1.58 | 2.633 | 0.675 | 0.675 | 0.25 | C r | XTx_Base.Xtx_core.XFE.Xfifo.Xfifo_core.XIgrp_clkgt_dff_1.XIclkgt.XMNCKN.GATE (HDB48ULT02_CKGTPLT_V5M2_12) XTx_Base.Xtx_core.XFE.Xfifo.Xfifo_core.XIgrp_clkgt_dff_1.XIclkgt.CKN
211.139 | 2.589 |  | 0 | 0 | 0 | 2.253 | 3.755 | 0.675 | 0.001 | 0.46 | C f | XTx_Base.Xtx_core.XFE.Xfifo.Xfifo_core.XIgrp_clkgt_dff_1.XIclkgt.XMPCKAA.GATE (HDB48ULT02_CKGTPLT_V5M2_12) XTx_Base.Xtx_core.XFE.Xfifo.Xfifo_core.XIgrp_clkgt_dff_1.XIclkgt.CKA
215.532 | 4.393 |  | 0 | 0 | 0 | 4.375 | 7.291 | 0.675 | 0.675 | 1.419 | C r | XTx_Base.Xtx_core.XFE.Xfifo.Xfifo_core.XIgrp_clkgt_dff_1.XIclkgt.XMNI3.GATE (HDB48ULT02_CKGTPLT_V5M2_12) XTx_Base.Xtx_core.XFE.Xfifo.Xfifo_core.XIgrp_clkgt_dff_1.XIclkgt.I3
219.911 | 4.379 |  | 0 | 0 | 0 | 3.883 | 6.472 | 0.675 | 0 | 8.013 | C& f | XTx_Base.Xtx_core.XFE.Xfifo.Xfifo_core.XIgrp_clkgt_dff_1.XIdff_dat[0].XMPCK.GATE (HDB48ULT02_FSDPRBQ_DY2M2_2) XTx_Base.Xtx_core.XFE.Xfifo.Xfifo_core.XIgrp_clkgt_dff_1.clkgt
222.262 | 2.352 |  | 0 | 0 | 0 | 1.786 | 2.977 | 0.675 | 0.675 | 0.25 | C r | XTx_Base.Xtx_core.XFE.Xfifo.Xfifo_core.XIgrp_clkgt_dff_1.XIdff_dat[0].XMPCKN2.GATE (HDB48ULT02_FSDPRBQ_DY2M2_2) XTx_Base.Xtx_core.XFE.Xfifo.Xfifo_core.XIgrp_clkgt_dff_1.XIdff_dat[0].CKM
| 22.262 | 200 |  | 0 | 0 | [6 empty] | Total
223.87 | 1.607 | [10 empty] | hold time
223.87 | 0 | [10 empty] | clock uncertainty
223.87 | [11 empty] | data required time
-------- | --------- | --------- | --------- | --------- | --------- | --------- | --------- | --------- | --------- | --------- | --------- | -------------------------------------------------------------
221.595 | [11 empty] | data arrival time
-223.87 | [11 empty] | data required time
-------- | --------- | --------- | --------- | --------- | --------- | --------- | --------- | --------- | --------- | --------- | --------- | -------------------------------------------------------------
-2.275 | [11 empty] | slack (VIOLATED)
min-ssg0p675v125c-min_delay_qcc-1510
Path ID: 1510
Startpoint: PhyClk (in port)
Endpoint: XTx_Base.Xtx_core.XFE.Xfifo.Xfifo_core.XIgrp_clkgt_dff_0.XIdff_dat[9].XMNI98.GATE
Path Type: min
Constraint: non-transparent hold (switchover from slave latch hold (transparent))
Ref Path ID: 245
PBSA Common Net: XTx_Base.Xtx_core.XFE.Xfifo.Xfifo_core.XIgrp_clkgt_dff_0.XIdff_dat[9].CKM
|  |  | Wire |  | Xtalk |  |  | Rail | Final
Path | Incr | Adjust | Delay | Var | Delta | Trans | FTrans | Voltage | Voltage | Cap | NT | Point Net
-------- | -------- | -------- | -------- | -------- | -------- | -------- | -------- | -------- | -------- | -------- | ---- -- | ------------------------------ ------------------------------
|  | 200 | [9 empty] | clock write_phyclk (fall)
200 |  | 0 |  |  |  | 14.4 | 24 |  |  | 0.733 | C f | PhyClk (in) PhyClk
200 | 0 |  | 0 | 0 | 0 | 14.4 | 24 | 0.675 | 0 | 0.733 | C f | XTx_Base.Xtx_core.XFE.Xfifo.XIbuf_WrClk.XMPA.GATE (HDB48ULT02_BUF_4) PhyClk
204.082 | 4.082 |  | 0 | 0 | 0 | 3.889 | 6.482 | 0.675 | 0.675 | 0.5 | C r | XTx_Base.Xtx_core.XFE.Xfifo.XIbuf_WrClk.XMNI1.GATE (HDB48ULT02_BUF_4) XTx_Base.Xtx_core.XFE.Xfifo.XIbuf_WrClk.I1
206.527 | 2.444 |  | 0 | 0 | 0 | 1.808 | 3.014 | 0.675 | 0 | 1.419 | C f | XTx_Base.Xtx_core.XFE.Xfifo.Xfifo_core.XIgrp_clkgt_dff_0.XIclkgt.XMPCK.GATE (HDB48ULT02_CKGTPLT_V5M2_12) XTx_Base.Xtx_core.XFE.Xfifo.WrClk_buf
208.137 | 1.611 |  | 0 | 0 | 0 | 1.316 | 2.193 | 0.675 | 0.675 | 0.25 | C r | XTx_Base.Xtx_core.XFE.Xfifo.Xfifo_core.XIgrp_clkgt_dff_0.XIclkgt.XMNCKN.GATE (HDB48ULT02_CKGTPLT_V5M2_12) XTx_Base.Xtx_core.XFE.Xfifo.Xfifo_core.XIgrp_clkgt_dff_0.XIclkgt.CKN
210.333 | 2.196 |  | 0 | 0 | 0 | 1.766 | 2.943 | 0.675 | 0 | 0.46 | C f | XTx_Base.Xtx_core.XFE.Xfifo.Xfifo_core.XIgrp_clkgt_dff_0.XIclkgt.XMPCKAA.GATE (HDB48ULT02_CKGTPLT_V5M2_12) XTx_Base.Xtx_core.XFE.Xfifo.Xfifo_core.XIgrp_clkgt_dff_0.XIclkgt.CKA
212.713 | 2.38 |  | 0 | 0 | 0 | 1.912 | 3.186 | 0.675 | 0.675 | 1.419 | C r | XTx_Base.Xtx_core.XFE.Xfifo.Xfifo_core.XIgrp_clkgt_dff_0.XIclkgt.XMNI3.GATE (HDB48ULT02_CKGTPLT_V5M2_12) XTx_Base.Xtx_core.XFE.Xfifo.Xfifo_core.XIgrp_clkgt_dff_0.XIclkgt.I3
215.975 | 3.262 |  | 0 | 0 | 0 | 2.945 | 4.908 | 0.675 | 0 | 8.013 | C& f | XTx_Base.Xtx_core.XFE.Xfifo.Xfifo_core.XIgrp_clkgt_dff_0.XIdff_dat[9].XMPCK.GATE (HDB48ULT02_FSDPRBQ_DY2M2_2) XTx_Base.Xtx_core.XFE.Xfifo.Xfifo_core.XIgrp_clkgt_dff_0.clkgt
217.812 | 1.837 |  | 0 | 0 | 0 | 1.379 | 2.298 | 0.675 | 0.675 | 0.25 | C r | XTx_Base.Xtx_core.XFE.Xfifo.Xfifo_core.XIgrp_clkgt_dff_0.XIdff_dat[9].XMNDB.GATE (HDB48ULT02_FSDPRBQ_DY2M2_2) XTx_Base.Xtx_core.XFE.Xfifo.Xfifo_core.XIgrp_clkgt_dff_0.XIdff_dat[9].CKM
219.91 | 2.098 |  | 0 | 0.647 | 0 | 3.113 | 5.188 | 0.675 | 0.001 | 0.186 | L$ f | XTx_Base.Xtx_core.XFE.Xfifo.Xfifo_core.XIgrp_clkgt_dff_0.XIdff_dat[9].XMPI1.GATE (HDB48ULT02_FSDPRBQ_DY2M2_2) XTx_Base.Xtx_core.XFE.Xfifo.Xfifo_core.XIgrp_clkgt_dff_0.XIdff_dat[9].MFBN
223.456 | 3.546 |  | 0 | 0.919 | 0 | 3.036 | 5.059 | 0.675 | 0.674 | 0.186 | L$ r | XTx_Base.Xtx_core.XFE.Xfifo.Xfifo_core.XIgrp_clkgt_dff_0.XIdff_dat[9].XMNI98.GATE (HDB48ULT02_FSDPRBQ_DY2M2_2) XTx_Base.Xtx_core.XFE.Xfifo.Xfifo_core.XIgrp_clkgt_dff_0.XIdff_dat[9].SFB
222.719 | -0.738 |  |  | 0 | [7 empty] | delta to checked pin
221.595 |  | -1.124 | [9 empty] | POCV adjustment
221.595 | [11 empty] | data arrival time
| 22.719 | 198.876 |  | 1.124 | 0 | [6 empty] | Total
|  | 200 | [9 empty] | clock write_phyclk (fall)
200 |  | 0 |  |  |  | 14.4 | 24 |  |  | 0.733 | C f | PhyClk (in) PhyClk
200 | 0 |  | 0 | 0 | 0 | 14.4 | 24 | 0.675 | 0 | 0.733 | C f | XTx_Base.Xtx_core.XFE.Xfifo.XIbuf_WrClk.XMPA.GATE (HDB48ULT02_BUF_4) PhyClk
204.082 | 4.082 |  | 0 | 0 | 0 | 3.889 | 6.482 | 0.675 | 0.675 | 0.5 | C r | XTx_Base.Xtx_core.XFE.Xfifo.XIbuf_WrClk.XMNI1.GATE (HDB48ULT02_BUF_4) XTx_Base.Xtx_core.XFE.Xfifo.XIbuf_WrClk.I1
206.637 | 2.554 |  | 0 | 0 | 0 | 1.991 | 3.318 | 0.675 | 0 | 1.419 | C f | XTx_Base.Xtx_core.XFE.Xfifo.Xfifo_core.XIgrp_clkgt_dff_0.XIclkgt.XMPCK.GATE (HDB48ULT02_CKGTPLT_V5M2_12) XTx_Base.Xtx_core.XFE.Xfifo.WrClk_buf
208.549 | 1.913 |  | 0 | 0 | 0 | 1.58 | 2.633 | 0.675 | 0.675 | 0.25 | C r | XTx_Base.Xtx_core.XFE.Xfifo.Xfifo_core.XIgrp_clkgt_dff_0.XIclkgt.XMNCKN.GATE (HDB48ULT02_CKGTPLT_V5M2_12) XTx_Base.Xtx_core.XFE.Xfifo.Xfifo_core.XIgrp_clkgt_dff_0.XIclkgt.CKN
211.139 | 2.589 |  | 0 | 0 | 0 | 2.253 | 3.755 | 0.675 | 0.001 | 0.46 | C f | XTx_Base.Xtx_core.XFE.Xfifo.Xfifo_core.XIgrp_clkgt_dff_0.XIclkgt.XMPCKAA.GATE (HDB48ULT02_CKGTPLT_V5M2_12) XTx_Base.Xtx_core.XFE.Xfifo.Xfifo_core.XIgrp_clkgt_dff_0.XIclkgt.CKA
215.532 | 4.393 |  | 0 | 0 | 0 | 4.375 | 7.291 | 0.675 | 0.675 | 1.419 | C r | XTx_Base.Xtx_core.XFE.Xfifo.Xfifo_core.XIgrp_clkgt_dff_0.XIclkgt.XMNI3.GATE (HDB48ULT02_CKGTPLT_V5M2_12) XTx_Base.Xtx_core.XFE.Xfifo.Xfifo_core.XIgrp_clkgt_dff_0.XIclkgt.I3
219.911 | 4.379 |  | 0 | 0 | 0 | 3.883 | 6.472 | 0.675 | 0 | 8.013 | C& f | XTx_Base.Xtx_core.XFE.Xfifo.Xfifo_core.XIgrp_clkgt_dff_0.XIdff_dat[9].XMPCK.GATE (HDB48ULT02_FSDPRBQ_DY2M2_2) XTx_Base.Xtx_core.XFE.Xfifo.Xfifo_core.XIgrp_clkgt_dff_0.clkgt
222.262 | 2.352 |  | 0 | 0 | 0 | 1.786 | 2.977 | 0.675 | 0.675 | 0.25 | C r | XTx_Base.Xtx_core.XFE.Xfifo.Xfifo_core.XIgrp_clkgt_dff_0.XIdff_dat[9].XMPCKN2.GATE (HDB48ULT02_FSDPRBQ_DY2M2_2) XTx_Base.Xtx_core.XFE.Xfifo.Xfifo_core.XIgrp_clkgt_dff_0.XIdff_dat[9].CKM
| 22.262 | 200 |  | 0 | 0 | [6 empty] | Total
223.87 | 1.607 | [10 empty] | hold time
223.87 | 0 | [10 empty] | clock uncertainty
223.87 | [11 empty] | data required time
-------- | --------- | --------- | --------- | --------- | --------- | --------- | --------- | --------- | --------- | --------- | --------- | -------------------------------------------------------------
221.595 | [11 empty] | data arrival time
-223.87 | [11 empty] | data required time
-------- | --------- | --------- | --------- | --------- | --------- | --------- | --------- | --------- | --------- | --------- | --------- | -------------------------------------------------------------
-2.275 | [11 empty] | slack (VIOLATED)
min-ssg0p675v125c-min_delay_qcc-1511
Path ID: 1511
Startpoint: PhyClk (in port)
Endpoint: XTx_Base.Xtx_core.XFE.Xfifo.Xfifo_core.XIgrp_clkgt_dff_0.XIdff_dat[8].XMNI98.GATE
Path Type: min
Constraint: non-transparent hold (switchover from slave latch hold (transparent))
Ref Path ID: 243
PBSA Common Net: XTx_Base.Xtx_core.XFE.Xfifo.Xfifo_core.XIgrp_clkgt_dff_0.XIdff_dat[8].CKM
|  |  | Wire |  | Xtalk |  |  | Rail | Final
Path | Incr | Adjust | Delay | Var | Delta | Trans | FTrans | Voltage | Voltage | Cap | NT | Point Net
-------- | -------- | -------- | -------- | -------- | -------- | -------- | -------- | -------- | -------- | -------- | ---- -- | ------------------------------ ------------------------------
|  | 200 | [9 empty] | clock write_phyclk (fall)
200 |  | 0 |  |  |  | 14.4 | 24 |  |  | 0.733 | C f | PhyClk (in) PhyClk
200 | 0 |  | 0 | 0 | 0 | 14.4 | 24 | 0.675 | 0 | 0.733 | C f | XTx_Base.Xtx_core.XFE.Xfifo.XIbuf_WrClk.XMPA.GATE (HDB48ULT02_BUF_4) PhyClk
204.082 | 4.082 |  | 0 | 0 | 0 | 3.889 | 6.482 | 0.675 | 0.675 | 0.5 | C r | XTx_Base.Xtx_core.XFE.Xfifo.XIbuf_WrClk.XMNI1.GATE (HDB48ULT02_BUF_4) XTx_Base.Xtx_core.XFE.Xfifo.XIbuf_WrClk.I1
206.527 | 2.444 |  | 0 | 0 | 0 | 1.808 | 3.014 | 0.675 | 0 | 1.419 | C f | XTx_Base.Xtx_core.XFE.Xfifo.Xfifo_core.XIgrp_clkgt_dff_0.XIclkgt.XMPCK.GATE (HDB48ULT02_CKGTPLT_V5M2_12) XTx_Base.Xtx_core.XFE.Xfifo.WrClk_buf
208.137 | 1.611 |  | 0 | 0 | 0 | 1.316 | 2.193 | 0.675 | 0.675 | 0.25 | C r | XTx_Base.Xtx_core.XFE.Xfifo.Xfifo_core.XIgrp_clkgt_dff_0.XIclkgt.XMNCKN.GATE (HDB48ULT02_CKGTPLT_V5M2_12) XTx_Base.Xtx_core.XFE.Xfifo.Xfifo_core.XIgrp_clkgt_dff_0.XIclkgt.CKN
210.333 | 2.196 |  | 0 | 0 | 0 | 1.766 | 2.943 | 0.675 | 0 | 0.46 | C f | XTx_Base.Xtx_core.XFE.Xfifo.Xfifo_core.XIgrp_clkgt_dff_0.XIclkgt.XMPCKAA.GATE (HDB48ULT02_CKGTPLT_V5M2_12) XTx_Base.Xtx_core.XFE.Xfifo.Xfifo_core.XIgrp_clkgt_dff_0.XIclkgt.CKA
212.713 | 2.38 |  | 0 | 0 | 0 | 1.912 | 3.186 | 0.675 | 0.675 | 1.419 | C r | XTx_Base.Xtx_core.XFE.Xfifo.Xfifo_core.XIgrp_clkgt_dff_0.XIclkgt.XMNI3.GATE (HDB48ULT02_CKGTPLT_V5M2_12) XTx_Base.Xtx_core.XFE.Xfifo.Xfifo_core.XIgrp_clkgt_dff_0.XIclkgt.I3
215.975 | 3.262 |  | 0 | 0 | 0 | 2.945 | 4.908 | 0.675 | 0 | 8.013 | C& f | XTx_Base.Xtx_core.XFE.Xfifo.Xfifo_core.XIgrp_clkgt_dff_0.XIdff_dat[8].XMPCK.GATE (HDB48ULT02_FSDPRBQ_DY2M2_2) XTx_Base.Xtx_core.XFE.Xfifo.Xfifo_core.XIgrp_clkgt_dff_0.clkgt
217.812 | 1.837 |  | 0 | 0 | 0 | 1.379 | 2.298 | 0.675 | 0.675 | 0.25 | C r | XTx_Base.Xtx_core.XFE.Xfifo.Xfifo_core.XIgrp_clkgt_dff_0.XIdff_dat[8].XMNDB.GATE (HDB48ULT02_FSDPRBQ_DY2M2_2) XTx_Base.Xtx_core.XFE.Xfifo.Xfifo_core.XIgrp_clkgt_dff_0.XIdff_dat[8].CKM
219.91 | 2.098 |  | 0 | 0.647 | 0 | 3.113 | 5.188 | 0.675 | 0.001 | 0.186 | L$ f | XTx_Base.Xtx_core.XFE.Xfifo.Xfifo_core.XIgrp_clkgt_dff_0.XIdff_dat[8].XMPI1.GATE (HDB48ULT02_FSDPRBQ_DY2M2_2) XTx_Base.Xtx_core.XFE.Xfifo.Xfifo_core.XIgrp_clkgt_dff_0.XIdff_dat[8].MFBN
223.456 | 3.546 |  | 0 | 0.919 | 0 | 3.036 | 5.059 | 0.675 | 0.674 | 0.186 | L$ r | XTx_Base.Xtx_core.XFE.Xfifo.Xfifo_core.XIgrp_clkgt_dff_0.XIdff_dat[8].XMNI98.GATE (HDB48ULT02_FSDPRBQ_DY2M2_2) XTx_Base.Xtx_core.XFE.Xfifo.Xfifo_core.XIgrp_clkgt_dff_0.XIdff_dat[8].SFB
222.719 | -0.738 |  |  | 0 | [7 empty] | delta to checked pin
221.595 |  | -1.124 | [9 empty] | POCV adjustment
221.595 | [11 empty] | data arrival time
| 22.719 | 198.876 |  | 1.124 | 0 | [6 empty] | Total
|  | 200 | [9 empty] | clock write_phyclk (fall)
200 |  | 0 |  |  |  | 14.4 | 24 |  |  | 0.733 | C f | PhyClk (in) PhyClk
200 | 0 |  | 0 | 0 | 0 | 14.4 | 24 | 0.675 | 0 | 0.733 | C f | XTx_Base.Xtx_core.XFE.Xfifo.XIbuf_WrClk.XMPA.GATE (HDB48ULT02_BUF_4) PhyClk
204.082 | 4.082 |  | 0 | 0 | 0 | 3.889 | 6.482 | 0.675 | 0.675 | 0.5 | C r | XTx_Base.Xtx_core.XFE.Xfifo.XIbuf_WrClk.XMNI1.GATE (HDB48ULT02_BUF_4) XTx_Base.Xtx_core.XFE.Xfifo.XIbuf_WrClk.I1
206.637 | 2.554 |  | 0 | 0 | 0 | 1.991 | 3.318 | 0.675 | 0 | 1.419 | C f | XTx_Base.Xtx_core.XFE.Xfifo.Xfifo_core.XIgrp_clkgt_dff_0.XIclkgt.XMPCK.GATE (HDB48ULT02_CKGTPLT_V5M2_12) XTx_Base.Xtx_core.XFE.Xfifo.WrClk_buf
208.549 | 1.913 |  | 0 | 0 | 0 | 1.58 | 2.633 | 0.675 | 0.675 | 0.25 | C r | XTx_Base.Xtx_core.XFE.Xfifo.Xfifo_core.XIgrp_clkgt_dff_0.XIclkgt.XMNCKN.GATE (HDB48ULT02_CKGTPLT_V5M2_12) XTx_Base.Xtx_core.XFE.Xfifo.Xfifo_core.XIgrp_clkgt_dff_0.XIclkgt.CKN
211.139 | 2.589 |  | 0 | 0 | 0 | 2.253 | 3.755 | 0.675 | 0.001 | 0.46 | C f | XTx_Base.Xtx_core.XFE.Xfifo.Xfifo_core.XIgrp_clkgt_dff_0.XIclkgt.XMPCKAA.GATE (HDB48ULT02_CKGTPLT_V5M2_12) XTx_Base.Xtx_core.XFE.Xfifo.Xfifo_core.XIgrp_clkgt_dff_0.XIclkgt.CKA
215.532 | 4.393 |  | 0 | 0 | 0 | 4.375 | 7.291 | 0.675 | 0.675 | 1.419 | C r | XTx_Base.Xtx_core.XFE.Xfifo.Xfifo_core.XIgrp_clkgt_dff_0.XIclkgt.XMNI3.GATE (HDB48ULT02_CKGTPLT_V5M2_12) XTx_Base.Xtx_core.XFE.Xfifo.Xfifo_core.XIgrp_clkgt_dff_0.XIclkgt.I3
219.911 | 4.379 |  | 0 | 0 | 0 | 3.883 | 6.472 | 0.675 | 0 | 8.013 | C& f | XTx_Base.Xtx_core.XFE.Xfifo.Xfifo_core.XIgrp_clkgt_dff_0.XIdff_dat[8].XMPCK.GATE (HDB48ULT02_FSDPRBQ_DY2M2_2) XTx_Base.Xtx_core.XFE.Xfifo.Xfifo_core.XIgrp_clkgt_dff_0.clkgt
222.262 | 2.352 |  | 0 | 0 | 0 | 1.786 | 2.977 | 0.675 | 0.675 | 0.25 | C r | XTx_Base.Xtx_core.XFE.Xfifo.Xfifo_core.XIgrp_clkgt_dff_0.XIdff_dat[8].XMPCKN2.GATE (HDB48ULT02_FSDPRBQ_DY2M2_2) XTx_Base.Xtx_core.XFE.Xfifo.Xfifo_core.XIgrp_clkgt_dff_0.XIdff_dat[8].CKM
| 22.262 | 200 |  | 0 | 0 | [6 empty] | Total
223.87 | 1.607 | [10 empty] | hold time
223.87 | 0 | [10 empty] | clock uncertainty
223.87 | [11 empty] | data required time
-------- | --------- | --------- | --------- | --------- | --------- | --------- | --------- | --------- | --------- | --------- | --------- | -------------------------------------------------------------
221.595 | [11 empty] | data arrival time
-223.87 | [11 empty] | data required time
-------- | --------- | --------- | --------- | --------- | --------- | --------- | --------- | --------- | --------- | --------- | --------- | -------------------------------------------------------------
-2.275 | [11 empty] | slack (VIOLATED)
min-ssg0p675v125c-min_delay_qcc-1512
Path ID: 1512
Startpoint: PhyClk (in port)
Endpoint: XTx_Base.Xtx_core.XFE.Xfifo.Xfifo_core.XIgrp_clkgt_dff_0.XIdff_dat[7].XMNI98.GATE
Path Type: min
Constraint: non-transparent hold (switchover from slave latch hold (transparent))
Ref Path ID: 241
PBSA Common Net: XTx_Base.Xtx_core.XFE.Xfifo.Xfifo_core.XIgrp_clkgt_dff_0.XIdff_dat[7].CKM
|  |  | Wire |  | Xtalk |  |  | Rail | Final
Path | Incr | Adjust | Delay | Var | Delta | Trans | FTrans | Voltage | Voltage | Cap | NT | Point Net
-------- | -------- | -------- | -------- | -------- | -------- | -------- | -------- | -------- | -------- | -------- | ---- -- | ------------------------------ ------------------------------
|  | 200 | [9 empty] | clock write_phyclk (fall)
200 |  | 0 |  |  |  | 14.4 | 24 |  |  | 0.733 | C f | PhyClk (in) PhyClk
200 | 0 |  | 0 | 0 | 0 | 14.4 | 24 | 0.675 | 0 | 0.733 | C f | XTx_Base.Xtx_core.XFE.Xfifo.XIbuf_WrClk.XMPA.GATE (HDB48ULT02_BUF_4) PhyClk
204.082 | 4.082 |  | 0 | 0 | 0 | 3.889 | 6.482 | 0.675 | 0.675 | 0.5 | C r | XTx_Base.Xtx_core.XFE.Xfifo.XIbuf_WrClk.XMNI1.GATE (HDB48ULT02_BUF_4) XTx_Base.Xtx_core.XFE.Xfifo.XIbuf_WrClk.I1
206.527 | 2.444 |  | 0 | 0 | 0 | 1.808 | 3.014 | 0.675 | 0 | 1.419 | C f | XTx_Base.Xtx_core.XFE.Xfifo.Xfifo_core.XIgrp_clkgt_dff_0.XIclkgt.XMPCK.GATE (HDB48ULT02_CKGTPLT_V5M2_12) XTx_Base.Xtx_core.XFE.Xfifo.WrClk_buf
208.137 | 1.611 |  | 0 | 0 | 0 | 1.316 | 2.193 | 0.675 | 0.675 | 0.25 | C r | XTx_Base.Xtx_core.XFE.Xfifo.Xfifo_core.XIgrp_clkgt_dff_0.XIclkgt.XMNCKN.GATE (HDB48ULT02_CKGTPLT_V5M2_12) XTx_Base.Xtx_core.XFE.Xfifo.Xfifo_core.XIgrp_clkgt_dff_0.XIclkgt.CKN
210.333 | 2.196 |  | 0 | 0 | 0 | 1.766 | 2.943 | 0.675 | 0 | 0.46 | C f | XTx_Base.Xtx_core.XFE.Xfifo.Xfifo_core.XIgrp_clkgt_dff_0.XIclkgt.XMPCKAA.GATE (HDB48ULT02_CKGTPLT_V5M2_12) XTx_Base.Xtx_core.XFE.Xfifo.Xfifo_core.XIgrp_clkgt_dff_0.XIclkgt.CKA
212.713 | 2.38 |  | 0 | 0 | 0 | 1.912 | 3.186 | 0.675 | 0.675 | 1.419 | C r | XTx_Base.Xtx_core.XFE.Xfifo.Xfifo_core.XIgrp_clkgt_dff_0.XIclkgt.XMNI3.GATE (HDB48ULT02_CKGTPLT_V5M2_12) XTx_Base.Xtx_core.XFE.Xfifo.Xfifo_core.XIgrp_clkgt_dff_0.XIclkgt.I3
215.975 | 3.262 |  | 0 | 0 | 0 | 2.945 | 4.908 | 0.675 | 0 | 8.013 | C& f | XTx_Base.Xtx_core.XFE.Xfifo.Xfifo_core.XIgrp_clkgt_dff_0.XIdff_dat[7].XMPCK.GATE (HDB48ULT02_FSDPRBQ_DY2M2_2) XTx_Base.Xtx_core.XFE.Xfifo.Xfifo_core.XIgrp_clkgt_dff_0.clkgt
217.812 | 1.837 |  | 0 | 0 | 0 | 1.379 | 2.298 | 0.675 | 0.675 | 0.25 | C r | XTx_Base.Xtx_core.XFE.Xfifo.Xfifo_core.XIgrp_clkgt_dff_0.XIdff_dat[7].XMNDB.GATE (HDB48ULT02_FSDPRBQ_DY2M2_2) XTx_Base.Xtx_core.XFE.Xfifo.Xfifo_core.XIgrp_clkgt_dff_0.XIdff_dat[7].CKM
219.91 | 2.098 |  | 0 | 0.647 | 0 | 3.113 | 5.188 | 0.675 | 0.001 | 0.186 | L$ f | XTx_Base.Xtx_core.XFE.Xfifo.Xfifo_core.XIgrp_clkgt_dff_0.XIdff_dat[7].XMPI1.GATE (HDB48ULT02_FSDPRBQ_DY2M2_2) XTx_Base.Xtx_core.XFE.Xfifo.Xfifo_core.XIgrp_clkgt_dff_0.XIdff_dat[7].MFBN
223.456 | 3.546 |  | 0 | 0.919 | 0 | 3.036 | 5.059 | 0.675 | 0.674 | 0.186 | L$ r | XTx_Base.Xtx_core.XFE.Xfifo.Xfifo_core.XIgrp_clkgt_dff_0.XIdff_dat[7].XMNI98.GATE (HDB48ULT02_FSDPRBQ_DY2M2_2) XTx_Base.Xtx_core.XFE.Xfifo.Xfifo_core.XIgrp_clkgt_dff_0.XIdff_dat[7].SFB
222.719 | -0.738 |  |  | 0 | [7 empty] | delta to checked pin
221.595 |  | -1.124 | [9 empty] | POCV adjustment
221.595 | [11 empty] | data arrival time
| 22.719 | 198.876 |  | 1.124 | 0 | [6 empty] | Total
|  | 200 | [9 empty] | clock write_phyclk (fall)
200 |  | 0 |  |  |  | 14.4 | 24 |  |  | 0.733 | C f | PhyClk (in) PhyClk
200 | 0 |  | 0 | 0 | 0 | 14.4 | 24 | 0.675 | 0 | 0.733 | C f | XTx_Base.Xtx_core.XFE.Xfifo.XIbuf_WrClk.XMPA.GATE (HDB48ULT02_BUF_4) PhyClk
204.082 | 4.082 |  | 0 | 0 | 0 | 3.889 | 6.482 | 0.675 | 0.675 | 0.5 | C r | XTx_Base.Xtx_core.XFE.Xfifo.XIbuf_WrClk.XMNI1.GATE (HDB48ULT02_BUF_4) XTx_Base.Xtx_core.XFE.Xfifo.XIbuf_WrClk.I1
206.637 | 2.554 |  | 0 | 0 | 0 | 1.991 | 3.318 | 0.675 | 0 | 1.419 | C f | XTx_Base.Xtx_core.XFE.Xfifo.Xfifo_core.XIgrp_clkgt_dff_0.XIclkgt.XMPCK.GATE (HDB48ULT02_CKGTPLT_V5M2_12) XTx_Base.Xtx_core.XFE.Xfifo.WrClk_buf
208.549 | 1.913 |  | 0 | 0 | 0 | 1.58 | 2.633 | 0.675 | 0.675 | 0.25 | C r | XTx_Base.Xtx_core.XFE.Xfifo.Xfifo_core.XIgrp_clkgt_dff_0.XIclkgt.XMNCKN.GATE (HDB48ULT02_CKGTPLT_V5M2_12) XTx_Base.Xtx_core.XFE.Xfifo.Xfifo_core.XIgrp_clkgt_dff_0.XIclkgt.CKN
211.139 | 2.589 |  | 0 | 0 | 0 | 2.253 | 3.755 | 0.675 | 0.001 | 0.46 | C f | XTx_Base.Xtx_core.XFE.Xfifo.Xfifo_core.XIgrp_clkgt_dff_0.XIclkgt.XMPCKAA.GATE (HDB48ULT02_CKGTPLT_V5M2_12) XTx_Base.Xtx_core.XFE.Xfifo.Xfifo_core.XIgrp_clkgt_dff_0.XIclkgt.CKA
215.532 | 4.393 |  | 0 | 0 | 0 | 4.375 | 7.291 | 0.675 | 0.675 | 1.419 | C r | XTx_Base.Xtx_core.XFE.Xfifo.Xfifo_core.XIgrp_clkgt_dff_0.XIclkgt.XMNI3.GATE (HDB48ULT02_CKGTPLT_V5M2_12) XTx_Base.Xtx_core.XFE.Xfifo.Xfifo_core.XIgrp_clkgt_dff_0.XIclkgt.I3
219.911 | 4.379 |  | 0 | 0 | 0 | 3.883 | 6.472 | 0.675 | 0 | 8.013 | C& f | XTx_Base.Xtx_core.XFE.Xfifo.Xfifo_core.XIgrp_clkgt_dff_0.XIdff_dat[7].XMPCK.GATE (HDB48ULT02_FSDPRBQ_DY2M2_2) XTx_Base.Xtx_core.XFE.Xfifo.Xfifo_core.XIgrp_clkgt_dff_0.clkgt
222.262 | 2.352 |  | 0 | 0 | 0 | 1.786 | 2.977 | 0.675 | 0.675 | 0.25 | C r | XTx_Base.Xtx_core.XFE.Xfifo.Xfifo_core.XIgrp_clkgt_dff_0.XIdff_dat[7].XMPCKN2.GATE (HDB48ULT02_FSDPRBQ_DY2M2_2) XTx_Base.Xtx_core.XFE.Xfifo.Xfifo_core.XIgrp_clkgt_dff_0.XIdff_dat[7].CKM
| 22.262 | 200 |  | 0 | 0 | [6 empty] | Total
223.87 | 1.607 | [10 empty] | hold time
223.87 | 0 | [10 empty] | clock uncertainty
223.87 | [11 empty] | data required time
-------- | --------- | --------- | --------- | --------- | --------- | --------- | --------- | --------- | --------- | --------- | --------- | -------------------------------------------------------------
221.595 | [11 empty] | data arrival time
-223.87 | [11 empty] | data required time
-------- | --------- | --------- | --------- | --------- | --------- | --------- | --------- | --------- | --------- | --------- | --------- | -------------------------------------------------------------
-2.275 | [11 empty] | slack (VIOLATED)
min-ssg0p675v125c-min_delay_qcc-1513
Path ID: 1513
Startpoint: PhyClk (in port)
Endpoint: XTx_Base.Xtx_core.XFE.Xfifo.Xfifo_core.XIgrp_clkgt_dff_0.XIdff_dat[6].XMNI98.GATE
Path Type: min
Constraint: non-transparent hold (switchover from slave latch hold (transparent))
Ref Path ID: 239
PBSA Common Net: XTx_Base.Xtx_core.XFE.Xfifo.Xfifo_core.XIgrp_clkgt_dff_0.XIdff_dat[6].CKM
|  |  | Wire |  | Xtalk |  |  | Rail | Final
Path | Incr | Adjust | Delay | Var | Delta | Trans | FTrans | Voltage | Voltage | Cap | NT | Point Net
-------- | -------- | -------- | -------- | -------- | -------- | -------- | -------- | -------- | -------- | -------- | ---- -- | ------------------------------ ------------------------------
|  | 200 | [9 empty] | clock write_phyclk (fall)
200 |  | 0 |  |  |  | 14.4 | 24 |  |  | 0.733 | C f | PhyClk (in) PhyClk
200 | 0 |  | 0 | 0 | 0 | 14.4 | 24 | 0.675 | 0 | 0.733 | C f | XTx_Base.Xtx_core.XFE.Xfifo.XIbuf_WrClk.XMPA.GATE (HDB48ULT02_BUF_4) PhyClk
204.082 | 4.082 |  | 0 | 0 | 0 | 3.889 | 6.482 | 0.675 | 0.675 | 0.5 | C r | XTx_Base.Xtx_core.XFE.Xfifo.XIbuf_WrClk.XMNI1.GATE (HDB48ULT02_BUF_4) XTx_Base.Xtx_core.XFE.Xfifo.XIbuf_WrClk.I1
206.527 | 2.444 |  | 0 | 0 | 0 | 1.808 | 3.014 | 0.675 | 0 | 1.419 | C f | XTx_Base.Xtx_core.XFE.Xfifo.Xfifo_core.XIgrp_clkgt_dff_0.XIclkgt.XMPCK.GATE (HDB48ULT02_CKGTPLT_V5M2_12) XTx_Base.Xtx_core.XFE.Xfifo.WrClk_buf
208.137 | 1.611 |  | 0 | 0 | 0 | 1.316 | 2.193 | 0.675 | 0.675 | 0.25 | C r | XTx_Base.Xtx_core.XFE.Xfifo.Xfifo_core.XIgrp_clkgt_dff_0.XIclkgt.XMNCKN.GATE (HDB48ULT02_CKGTPLT_V5M2_12) XTx_Base.Xtx_core.XFE.Xfifo.Xfifo_core.XIgrp_clkgt_dff_0.XIclkgt.CKN
210.333 | 2.196 |  | 0 | 0 | 0 | 1.766 | 2.943 | 0.675 | 0 | 0.46 | C f | XTx_Base.Xtx_core.XFE.Xfifo.Xfifo_core.XIgrp_clkgt_dff_0.XIclkgt.XMPCKAA.GATE (HDB48ULT02_CKGTPLT_V5M2_12) XTx_Base.Xtx_core.XFE.Xfifo.Xfifo_core.XIgrp_clkgt_dff_0.XIclkgt.CKA
212.713 | 2.38 |  | 0 | 0 | 0 | 1.912 | 3.186 | 0.675 | 0.675 | 1.419 | C r | XTx_Base.Xtx_core.XFE.Xfifo.Xfifo_core.XIgrp_clkgt_dff_0.XIclkgt.XMNI3.GATE (HDB48ULT02_CKGTPLT_V5M2_12) XTx_Base.Xtx_core.XFE.Xfifo.Xfifo_core.XIgrp_clkgt_dff_0.XIclkgt.I3
215.975 | 3.262 |  | 0 | 0 | 0 | 2.945 | 4.908 | 0.675 | 0 | 8.013 | C& f | XTx_Base.Xtx_core.XFE.Xfifo.Xfifo_core.XIgrp_clkgt_dff_0.XIdff_dat[6].XMPCK.GATE (HDB48ULT02_FSDPRBQ_DY2M2_2) XTx_Base.Xtx_core.XFE.Xfifo.Xfifo_core.XIgrp_clkgt_dff_0.clkgt
217.812 | 1.837 |  | 0 | 0 | 0 | 1.379 | 2.298 | 0.675 | 0.675 | 0.25 | C r | XTx_Base.Xtx_core.XFE.Xfifo.Xfifo_core.XIgrp_clkgt_dff_0.XIdff_dat[6].XMNDB.GATE (HDB48ULT02_FSDPRBQ_DY2M2_2) XTx_Base.Xtx_core.XFE.Xfifo.Xfifo_core.XIgrp_clkgt_dff_0.XIdff_dat[6].CKM
219.91 | 2.098 |  | 0 | 0.647 | 0 | 3.113 | 5.188 | 0.675 | 0.001 | 0.186 | L$ f | XTx_Base.Xtx_core.XFE.Xfifo.Xfifo_core.XIgrp_clkgt_dff_0.XIdff_dat[6].XMPI1.GATE (HDB48ULT02_FSDPRBQ_DY2M2_2) XTx_Base.Xtx_core.XFE.Xfifo.Xfifo_core.XIgrp_clkgt_dff_0.XIdff_dat[6].MFBN
223.456 | 3.546 |  | 0 | 0.919 | 0 | 3.036 | 5.059 | 0.675 | 0.674 | 0.186 | L$ r | XTx_Base.Xtx_core.XFE.Xfifo.Xfifo_core.XIgrp_clkgt_dff_0.XIdff_dat[6].XMNI98.GATE (HDB48ULT02_FSDPRBQ_DY2M2_2) XTx_Base.Xtx_core.XFE.Xfifo.Xfifo_core.XIgrp_clkgt_dff_0.XIdff_dat[6].SFB
222.719 | -0.738 |  |  | 0 | [7 empty] | delta to checked pin
221.595 |  | -1.124 | [9 empty] | POCV adjustment
221.595 | [11 empty] | data arrival time
| 22.719 | 198.876 |  | 1.124 | 0 | [6 empty] | Total
|  | 200 | [9 empty] | clock write_phyclk (fall)
200 |  | 0 |  |  |  | 14.4 | 24 |  |  | 0.733 | C f | PhyClk (in) PhyClk
200 | 0 |  | 0 | 0 | 0 | 14.4 | 24 | 0.675 | 0 | 0.733 | C f | XTx_Base.Xtx_core.XFE.Xfifo.XIbuf_WrClk.XMPA.GATE (HDB48ULT02_BUF_4) PhyClk
204.082 | 4.082 |  | 0 | 0 | 0 | 3.889 | 6.482 | 0.675 | 0.675 | 0.5 | C r | XTx_Base.Xtx_core.XFE.Xfifo.XIbuf_WrClk.XMNI1.GATE (HDB48ULT02_BUF_4) XTx_Base.Xtx_core.XFE.Xfifo.XIbuf_WrClk.I1
206.637 | 2.554 |  | 0 | 0 | 0 | 1.991 | 3.318 | 0.675 | 0 | 1.419 | C f | XTx_Base.Xtx_core.XFE.Xfifo.Xfifo_core.XIgrp_clkgt_dff_0.XIclkgt.XMPCK.GATE (HDB48ULT02_CKGTPLT_V5M2_12) XTx_Base.Xtx_core.XFE.Xfifo.WrClk_buf
208.549 | 1.913 |  | 0 | 0 | 0 | 1.58 | 2.633 | 0.675 | 0.675 | 0.25 | C r | XTx_Base.Xtx_core.XFE.Xfifo.Xfifo_core.XIgrp_clkgt_dff_0.XIclkgt.XMNCKN.GATE (HDB48ULT02_CKGTPLT_V5M2_12) XTx_Base.Xtx_core.XFE.Xfifo.Xfifo_core.XIgrp_clkgt_dff_0.XIclkgt.CKN
211.139 | 2.589 |  | 0 | 0 | 0 | 2.253 | 3.755 | 0.675 | 0.001 | 0.46 | C f | XTx_Base.Xtx_core.XFE.Xfifo.Xfifo_core.XIgrp_clkgt_dff_0.XIclkgt.XMPCKAA.GATE (HDB48ULT02_CKGTPLT_V5M2_12) XTx_Base.Xtx_core.XFE.Xfifo.Xfifo_core.XIgrp_clkgt_dff_0.XIclkgt.CKA
215.532 | 4.393 |  | 0 | 0 | 0 | 4.375 | 7.291 | 0.675 | 0.675 | 1.419 | C r | XTx_Base.Xtx_core.XFE.Xfifo.Xfifo_core.XIgrp_clkgt_dff_0.XIclkgt.XMNI3.GATE (HDB48ULT02_CKGTPLT_V5M2_12) XTx_Base.Xtx_core.XFE.Xfifo.Xfifo_core.XIgrp_clkgt_dff_0.XIclkgt.I3
219.911 | 4.379 |  | 0 | 0 | 0 | 3.883 | 6.472 | 0.675 | 0 | 8.013 | C& f | XTx_Base.Xtx_core.XFE.Xfifo.Xfifo_core.XIgrp_clkgt_dff_0.XIdff_dat[6].XMPCK.GATE (HDB48ULT02_FSDPRBQ_DY2M2_2) XTx_Base.Xtx_core.XFE.Xfifo.Xfifo_core.XIgrp_clkgt_dff_0.clkgt
222.262 | 2.352 |  | 0 | 0 | 0 | 1.786 | 2.977 | 0.675 | 0.675 | 0.25 | C r | XTx_Base.Xtx_core.XFE.Xfifo.Xfifo_core.XIgrp_clkgt_dff_0.XIdff_dat[6].XMPCKN2.GATE (HDB48ULT02_FSDPRBQ_DY2M2_2) XTx_Base.Xtx_core.XFE.Xfifo.Xfifo_core.XIgrp_clkgt_dff_0.XIdff_dat[6].CKM
| 22.262 | 200 |  | 0 | 0 | [6 empty] | Total
223.87 | 1.607 | [10 empty] | hold time
223.87 | 0 | [10 empty] | clock uncertainty
223.87 | [11 empty] | data required time
-------- | --------- | --------- | --------- | --------- | --------- | --------- | --------- | --------- | --------- | --------- | --------- | -------------------------------------------------------------
221.595 | [11 empty] | data arrival time
-223.87 | [11 empty] | data required time
-------- | --------- | --------- | --------- | --------- | --------- | --------- | --------- | --------- | --------- | --------- | --------- | -------------------------------------------------------------
-2.275 | [11 empty] | slack (VIOLATED)
min-ssg0p675v125c-min_delay_qcc-1514
Path ID: 1514
Startpoint: PhyClk (in port)
Endpoint: XTx_Base.Xtx_core.XFE.Xfifo.Xfifo_core.XIgrp_clkgt_dff_0.XIdff_dat[5].XMNI98.GATE
Path Type: min
Constraint: non-transparent hold (switchover from slave latch hold (transparent))
Ref Path ID: 237
PBSA Common Net: XTx_Base.Xtx_core.XFE.Xfifo.Xfifo_core.XIgrp_clkgt_dff_0.XIdff_dat[5].CKM
|  |  | Wire |  | Xtalk |  |  | Rail | Final
Path | Incr | Adjust | Delay | Var | Delta | Trans | FTrans | Voltage | Voltage | Cap | NT | Point Net
-------- | -------- | -------- | -------- | -------- | -------- | -------- | -------- | -------- | -------- | -------- | ---- -- | ------------------------------ ------------------------------
|  | 200 | [9 empty] | clock write_phyclk (fall)
200 |  | 0 |  |  |  | 14.4 | 24 |  |  | 0.733 | C f | PhyClk (in) PhyClk
200 | 0 |  | 0 | 0 | 0 | 14.4 | 24 | 0.675 | 0 | 0.733 | C f | XTx_Base.Xtx_core.XFE.Xfifo.XIbuf_WrClk.XMPA.GATE (HDB48ULT02_BUF_4) PhyClk
204.082 | 4.082 |  | 0 | 0 | 0 | 3.889 | 6.482 | 0.675 | 0.675 | 0.5 | C r | XTx_Base.Xtx_core.XFE.Xfifo.XIbuf_WrClk.XMNI1.GATE (HDB48ULT02_BUF_4) XTx_Base.Xtx_core.XFE.Xfifo.XIbuf_WrClk.I1
206.527 | 2.444 |  | 0 | 0 | 0 | 1.808 | 3.014 | 0.675 | 0 | 1.419 | C f | XTx_Base.Xtx_core.XFE.Xfifo.Xfifo_core.XIgrp_clkgt_dff_0.XIclkgt.XMPCK.GATE (HDB48ULT02_CKGTPLT_V5M2_12) XTx_Base.Xtx_core.XFE.Xfifo.WrClk_buf
208.137 | 1.611 |  | 0 | 0 | 0 | 1.316 | 2.193 | 0.675 | 0.675 | 0.25 | C r | XTx_Base.Xtx_core.XFE.Xfifo.Xfifo_core.XIgrp_clkgt_dff_0.XIclkgt.XMNCKN.GATE (HDB48ULT02_CKGTPLT_V5M2_12) XTx_Base.Xtx_core.XFE.Xfifo.Xfifo_core.XIgrp_clkgt_dff_0.XIclkgt.CKN
210.333 | 2.196 |  | 0 | 0 | 0 | 1.766 | 2.943 | 0.675 | 0 | 0.46 | C f | XTx_Base.Xtx_core.XFE.Xfifo.Xfifo_core.XIgrp_clkgt_dff_0.XIclkgt.XMPCKAA.GATE (HDB48ULT02_CKGTPLT_V5M2_12) XTx_Base.Xtx_core.XFE.Xfifo.Xfifo_core.XIgrp_clkgt_dff_0.XIclkgt.CKA
212.713 | 2.38 |  | 0 | 0 | 0 | 1.912 | 3.186 | 0.675 | 0.675 | 1.419 | C r | XTx_Base.Xtx_core.XFE.Xfifo.Xfifo_core.XIgrp_clkgt_dff_0.XIclkgt.XMNI3.GATE (HDB48ULT02_CKGTPLT_V5M2_12) XTx_Base.Xtx_core.XFE.Xfifo.Xfifo_core.XIgrp_clkgt_dff_0.XIclkgt.I3
215.975 | 3.262 |  | 0 | 0 | 0 | 2.945 | 4.908 | 0.675 | 0 | 8.013 | C& f | XTx_Base.Xtx_core.XFE.Xfifo.Xfifo_core.XIgrp_clkgt_dff_0.XIdff_dat[5].XMPCK.GATE (HDB48ULT02_FSDPRBQ_DY2M2_2) XTx_Base.Xtx_core.XFE.Xfifo.Xfifo_core.XIgrp_clkgt_dff_0.clkgt
217.812 | 1.837 |  | 0 | 0 | 0 | 1.379 | 2.298 | 0.675 | 0.675 | 0.25 | C r | XTx_Base.Xtx_core.XFE.Xfifo.Xfifo_core.XIgrp_clkgt_dff_0.XIdff_dat[5].XMNDB.GATE (HDB48ULT02_FSDPRBQ_DY2M2_2) XTx_Base.Xtx_core.XFE.Xfifo.Xfifo_core.XIgrp_clkgt_dff_0.XIdff_dat[5].CKM
219.91 | 2.098 |  | 0 | 0.647 | 0 | 3.113 | 5.188 | 0.675 | 0.001 | 0.186 | L$ f | XTx_Base.Xtx_core.XFE.Xfifo.Xfifo_core.XIgrp_clkgt_dff_0.XIdff_dat[5].XMPI1.GATE (HDB48ULT02_FSDPRBQ_DY2M2_2) XTx_Base.Xtx_core.XFE.Xfifo.Xfifo_core.XIgrp_clkgt_dff_0.XIdff_dat[5].MFBN
223.456 | 3.546 |  | 0 | 0.919 | 0 | 3.036 | 5.059 | 0.675 | 0.674 | 0.186 | L$ r | XTx_Base.Xtx_core.XFE.Xfifo.Xfifo_core.XIgrp_clkgt_dff_0.XIdff_dat[5].XMNI98.GATE (HDB48ULT02_FSDPRBQ_DY2M2_2) XTx_Base.Xtx_core.XFE.Xfifo.Xfifo_core.XIgrp_clkgt_dff_0.XIdff_dat[5].SFB
222.719 | -0.738 |  |  | 0 | [7 empty] | delta to checked pin
221.595 |  | -1.124 | [9 empty] | POCV adjustment
221.595 | [11 empty] | data arrival time
| 22.719 | 198.876 |  | 1.124 | 0 | [6 empty] | Total
|  | 200 | [9 empty] | clock write_phyclk (fall)
200 |  | 0 |  |  |  | 14.4 | 24 |  |  | 0.733 | C f | PhyClk (in) PhyClk
200 | 0 |  | 0 | 0 | 0 | 14.4 | 24 | 0.675 | 0 | 0.733 | C f | XTx_Base.Xtx_core.XFE.Xfifo.XIbuf_WrClk.XMPA.GATE (HDB48ULT02_BUF_4) PhyClk
204.082 | 4.082 |  | 0 | 0 | 0 | 3.889 | 6.482 | 0.675 | 0.675 | 0.5 | C r | XTx_Base.Xtx_core.XFE.Xfifo.XIbuf_WrClk.XMNI1.GATE (HDB48ULT02_BUF_4) XTx_Base.Xtx_core.XFE.Xfifo.XIbuf_WrClk.I1
206.637 | 2.554 |  | 0 | 0 | 0 | 1.991 | 3.318 | 0.675 | 0 | 1.419 | C f | XTx_Base.Xtx_core.XFE.Xfifo.Xfifo_core.XIgrp_clkgt_dff_0.XIclkgt.XMPCK.GATE (HDB48ULT02_CKGTPLT_V5M2_12) XTx_Base.Xtx_core.XFE.Xfifo.WrClk_buf
208.549 | 1.913 |  | 0 | 0 | 0 | 1.58 | 2.633 | 0.675 | 0.675 | 0.25 | C r | XTx_Base.Xtx_core.XFE.Xfifo.Xfifo_core.XIgrp_clkgt_dff_0.XIclkgt.XMNCKN.GATE (HDB48ULT02_CKGTPLT_V5M2_12) XTx_Base.Xtx_core.XFE.Xfifo.Xfifo_core.XIgrp_clkgt_dff_0.XIclkgt.CKN
211.139 | 2.589 |  | 0 | 0 | 0 | 2.253 | 3.755 | 0.675 | 0.001 | 0.46 | C f | XTx_Base.Xtx_core.XFE.Xfifo.Xfifo_core.XIgrp_clkgt_dff_0.XIclkgt.XMPCKAA.GATE (HDB48ULT02_CKGTPLT_V5M2_12) XTx_Base.Xtx_core.XFE.Xfifo.Xfifo_core.XIgrp_clkgt_dff_0.XIclkgt.CKA
215.532 | 4.393 |  | 0 | 0 | 0 | 4.375 | 7.291 | 0.675 | 0.675 | 1.419 | C r | XTx_Base.Xtx_core.XFE.Xfifo.Xfifo_core.XIgrp_clkgt_dff_0.XIclkgt.XMNI3.GATE (HDB48ULT02_CKGTPLT_V5M2_12) XTx_Base.Xtx_core.XFE.Xfifo.Xfifo_core.XIgrp_clkgt_dff_0.XIclkgt.I3
219.911 | 4.379 |  | 0 | 0 | 0 | 3.883 | 6.472 | 0.675 | 0 | 8.013 | C& f | XTx_Base.Xtx_core.XFE.Xfifo.Xfifo_core.XIgrp_clkgt_dff_0.XIdff_dat[5].XMPCK.GATE (HDB48ULT02_FSDPRBQ_DY2M2_2) XTx_Base.Xtx_core.XFE.Xfifo.Xfifo_core.XIgrp_clkgt_dff_0.clkgt
222.262 | 2.352 |  | 0 | 0 | 0 | 1.786 | 2.977 | 0.675 | 0.675 | 0.25 | C r | XTx_Base.Xtx_core.XFE.Xfifo.Xfifo_core.XIgrp_clkgt_dff_0.XIdff_dat[5].XMPCKN2.GATE (HDB48ULT02_FSDPRBQ_DY2M2_2) XTx_Base.Xtx_core.XFE.Xfifo.Xfifo_core.XIgrp_clkgt_dff_0.XIdff_dat[5].CKM
| 22.262 | 200 |  | 0 | 0 | [6 empty] | Total
223.87 | 1.607 | [10 empty] | hold time
223.87 | 0 | [10 empty] | clock uncertainty
223.87 | [11 empty] | data required time
-------- | --------- | --------- | --------- | --------- | --------- | --------- | --------- | --------- | --------- | --------- | --------- | -------------------------------------------------------------
221.595 | [11 empty] | data arrival time
-223.87 | [11 empty] | data required time
-------- | --------- | --------- | --------- | --------- | --------- | --------- | --------- | --------- | --------- | --------- | --------- | -------------------------------------------------------------
-2.275 | [11 empty] | slack (VIOLATED)
min-ssg0p675v125c-min_delay_qcc-1515
Path ID: 1515
Startpoint: PhyClk (in port)
Endpoint: XTx_Base.Xtx_core.XFE.Xfifo.Xfifo_core.XIgrp_clkgt_dff_0.XIdff_dat[4].XMNI98.GATE
Path Type: min
Constraint: non-transparent hold (switchover from slave latch hold (transparent))
Ref Path ID: 235
PBSA Common Net: XTx_Base.Xtx_core.XFE.Xfifo.Xfifo_core.XIgrp_clkgt_dff_0.XIdff_dat[4].CKM
|  |  | Wire |  | Xtalk |  |  | Rail | Final
Path | Incr | Adjust | Delay | Var | Delta | Trans | FTrans | Voltage | Voltage | Cap | NT | Point Net
-------- | -------- | -------- | -------- | -------- | -------- | -------- | -------- | -------- | -------- | -------- | ---- -- | ------------------------------ ------------------------------
|  | 200 | [9 empty] | clock write_phyclk (fall)
200 |  | 0 |  |  |  | 14.4 | 24 |  |  | 0.733 | C f | PhyClk (in) PhyClk
200 | 0 |  | 0 | 0 | 0 | 14.4 | 24 | 0.675 | 0 | 0.733 | C f | XTx_Base.Xtx_core.XFE.Xfifo.XIbuf_WrClk.XMPA.GATE (HDB48ULT02_BUF_4) PhyClk
204.082 | 4.082 |  | 0 | 0 | 0 | 3.889 | 6.482 | 0.675 | 0.675 | 0.5 | C r | XTx_Base.Xtx_core.XFE.Xfifo.XIbuf_WrClk.XMNI1.GATE (HDB48ULT02_BUF_4) XTx_Base.Xtx_core.XFE.Xfifo.XIbuf_WrClk.I1
206.527 | 2.444 |  | 0 | 0 | 0 | 1.808 | 3.014 | 0.675 | 0 | 1.419 | C f | XTx_Base.Xtx_core.XFE.Xfifo.Xfifo_core.XIgrp_clkgt_dff_0.XIclkgt.XMPCK.GATE (HDB48ULT02_CKGTPLT_V5M2_12) XTx_Base.Xtx_core.XFE.Xfifo.WrClk_buf
208.137 | 1.611 |  | 0 | 0 | 0 | 1.316 | 2.193 | 0.675 | 0.675 | 0.25 | C r | XTx_Base.Xtx_core.XFE.Xfifo.Xfifo_core.XIgrp_clkgt_dff_0.XIclkgt.XMNCKN.GATE (HDB48ULT02_CKGTPLT_V5M2_12) XTx_Base.Xtx_core.XFE.Xfifo.Xfifo_core.XIgrp_clkgt_dff_0.XIclkgt.CKN
210.333 | 2.196 |  | 0 | 0 | 0 | 1.766 | 2.943 | 0.675 | 0 | 0.46 | C f | XTx_Base.Xtx_core.XFE.Xfifo.Xfifo_core.XIgrp_clkgt_dff_0.XIclkgt.XMPCKAA.GATE (HDB48ULT02_CKGTPLT_V5M2_12) XTx_Base.Xtx_core.XFE.Xfifo.Xfifo_core.XIgrp_clkgt_dff_0.XIclkgt.CKA
212.713 | 2.38 |  | 0 | 0 | 0 | 1.912 | 3.186 | 0.675 | 0.675 | 1.419 | C r | XTx_Base.Xtx_core.XFE.Xfifo.Xfifo_core.XIgrp_clkgt_dff_0.XIclkgt.XMNI3.GATE (HDB48ULT02_CKGTPLT_V5M2_12) XTx_Base.Xtx_core.XFE.Xfifo.Xfifo_core.XIgrp_clkgt_dff_0.XIclkgt.I3
215.975 | 3.262 |  | 0 | 0 | 0 | 2.945 | 4.908 | 0.675 | 0 | 8.013 | C& f | XTx_Base.Xtx_core.XFE.Xfifo.Xfifo_core.XIgrp_clkgt_dff_0.XIdff_dat[4].XMPCK.GATE (HDB48ULT02_FSDPRBQ_DY2M2_2) XTx_Base.Xtx_core.XFE.Xfifo.Xfifo_core.XIgrp_clkgt_dff_0.clkgt
217.812 | 1.837 |  | 0 | 0 | 0 | 1.379 | 2.298 | 0.675 | 0.675 | 0.25 | C r | XTx_Base.Xtx_core.XFE.Xfifo.Xfifo_core.XIgrp_clkgt_dff_0.XIdff_dat[4].XMNDB.GATE (HDB48ULT02_FSDPRBQ_DY2M2_2) XTx_Base.Xtx_core.XFE.Xfifo.Xfifo_core.XIgrp_clkgt_dff_0.XIdff_dat[4].CKM
219.91 | 2.098 |  | 0 | 0.647 | 0 | 3.113 | 5.188 | 0.675 | 0.001 | 0.186 | L$ f | XTx_Base.Xtx_core.XFE.Xfifo.Xfifo_core.XIgrp_clkgt_dff_0.XIdff_dat[4].XMPI1.GATE (HDB48ULT02_FSDPRBQ_DY2M2_2) XTx_Base.Xtx_core.XFE.Xfifo.Xfifo_core.XIgrp_clkgt_dff_0.XIdff_dat[4].MFBN
223.456 | 3.546 |  | 0 | 0.919 | 0 | 3.036 | 5.059 | 0.675 | 0.674 | 0.186 | L$ r | XTx_Base.Xtx_core.XFE.Xfifo.Xfifo_core.XIgrp_clkgt_dff_0.XIdff_dat[4].XMNI98.GATE (HDB48ULT02_FSDPRBQ_DY2M2_2) XTx_Base.Xtx_core.XFE.Xfifo.Xfifo_core.XIgrp_clkgt_dff_0.XIdff_dat[4].SFB
222.719 | -0.738 |  |  | 0 | [7 empty] | delta to checked pin
221.595 |  | -1.124 | [9 empty] | POCV adjustment
221.595 | [11 empty] | data arrival time
| 22.719 | 198.876 |  | 1.124 | 0 | [6 empty] | Total
|  | 200 | [9 empty] | clock write_phyclk (fall)
200 |  | 0 |  |  |  | 14.4 | 24 |  |  | 0.733 | C f | PhyClk (in) PhyClk
200 | 0 |  | 0 | 0 | 0 | 14.4 | 24 | 0.675 | 0 | 0.733 | C f | XTx_Base.Xtx_core.XFE.Xfifo.XIbuf_WrClk.XMPA.GATE (HDB48ULT02_BUF_4) PhyClk
204.082 | 4.082 |  | 0 | 0 | 0 | 3.889 | 6.482 | 0.675 | 0.675 | 0.5 | C r | XTx_Base.Xtx_core.XFE.Xfifo.XIbuf_WrClk.XMNI1.GATE (HDB48ULT02_BUF_4) XTx_Base.Xtx_core.XFE.Xfifo.XIbuf_WrClk.I1
206.637 | 2.554 |  | 0 | 0 | 0 | 1.991 | 3.318 | 0.675 | 0 | 1.419 | C f | XTx_Base.Xtx_core.XFE.Xfifo.Xfifo_core.XIgrp_clkgt_dff_0.XIclkgt.XMPCK.GATE (HDB48ULT02_CKGTPLT_V5M2_12) XTx_Base.Xtx_core.XFE.Xfifo.WrClk_buf
208.549 | 1.913 |  | 0 | 0 | 0 | 1.58 | 2.633 | 0.675 | 0.675 | 0.25 | C r | XTx_Base.Xtx_core.XFE.Xfifo.Xfifo_core.XIgrp_clkgt_dff_0.XIclkgt.XMNCKN.GATE (HDB48ULT02_CKGTPLT_V5M2_12) XTx_Base.Xtx_core.XFE.Xfifo.Xfifo_core.XIgrp_clkgt_dff_0.XIclkgt.CKN
211.139 | 2.589 |  | 0 | 0 | 0 | 2.253 | 3.755 | 0.675 | 0.001 | 0.46 | C f | XTx_Base.Xtx_core.XFE.Xfifo.Xfifo_core.XIgrp_clkgt_dff_0.XIclkgt.XMPCKAA.GATE (HDB48ULT02_CKGTPLT_V5M2_12) XTx_Base.Xtx_core.XFE.Xfifo.Xfifo_core.XIgrp_clkgt_dff_0.XIclkgt.CKA
215.532 | 4.393 |  | 0 | 0 | 0 | 4.375 | 7.291 | 0.675 | 0.675 | 1.419 | C r | XTx_Base.Xtx_core.XFE.Xfifo.Xfifo_core.XIgrp_clkgt_dff_0.XIclkgt.XMNI3.GATE (HDB48ULT02_CKGTPLT_V5M2_12) XTx_Base.Xtx_core.XFE.Xfifo.Xfifo_core.XIgrp_clkgt_dff_0.XIclkgt.I3
219.911 | 4.379 |  | 0 | 0 | 0 | 3.883 | 6.472 | 0.675 | 0 | 8.013 | C& f | XTx_Base.Xtx_core.XFE.Xfifo.Xfifo_core.XIgrp_clkgt_dff_0.XIdff_dat[4].XMPCK.GATE (HDB48ULT02_FSDPRBQ_DY2M2_2) XTx_Base.Xtx_core.XFE.Xfifo.Xfifo_core.XIgrp_clkgt_dff_0.clkgt
222.262 | 2.352 |  | 0 | 0 | 0 | 1.786 | 2.977 | 0.675 | 0.675 | 0.25 | C r | XTx_Base.Xtx_core.XFE.Xfifo.Xfifo_core.XIgrp_clkgt_dff_0.XIdff_dat[4].XMPCKN2.GATE (HDB48ULT02_FSDPRBQ_DY2M2_2) XTx_Base.Xtx_core.XFE.Xfifo.Xfifo_core.XIgrp_clkgt_dff_0.XIdff_dat[4].CKM
| 22.262 | 200 |  | 0 | 0 | [6 empty] | Total
223.87 | 1.607 | [10 empty] | hold time
223.87 | 0 | [10 empty] | clock uncertainty
223.87 | [11 empty] | data required time
-------- | --------- | --------- | --------- | --------- | --------- | --------- | --------- | --------- | --------- | --------- | --------- | -------------------------------------------------------------
221.595 | [11 empty] | data arrival time
-223.87 | [11 empty] | data required time
-------- | --------- | --------- | --------- | --------- | --------- | --------- | --------- | --------- | --------- | --------- | --------- | -------------------------------------------------------------
-2.275 | [11 empty] | slack (VIOLATED)
min-ssg0p675v125c-min_delay_qcc-1516
Path ID: 1516
Startpoint: PhyClk (in port)
Endpoint: XTx_Base.Xtx_core.XFE.Xfifo.Xfifo_core.XIgrp_clkgt_dff_0.XIdff_dat[3].XMNI98.GATE
Path Type: min
Constraint: non-transparent hold (switchover from slave latch hold (transparent))
Ref Path ID: 233
PBSA Common Net: XTx_Base.Xtx_core.XFE.Xfifo.Xfifo_core.XIgrp_clkgt_dff_0.XIdff_dat[3].CKM
|  |  | Wire |  | Xtalk |  |  | Rail | Final
Path | Incr | Adjust | Delay | Var | Delta | Trans | FTrans | Voltage | Voltage | Cap | NT | Point Net
-------- | -------- | -------- | -------- | -------- | -------- | -------- | -------- | -------- | -------- | -------- | ---- -- | ------------------------------ ------------------------------
|  | 200 | [9 empty] | clock write_phyclk (fall)
200 |  | 0 |  |  |  | 14.4 | 24 |  |  | 0.733 | C f | PhyClk (in) PhyClk
200 | 0 |  | 0 | 0 | 0 | 14.4 | 24 | 0.675 | 0 | 0.733 | C f | XTx_Base.Xtx_core.XFE.Xfifo.XIbuf_WrClk.XMPA.GATE (HDB48ULT02_BUF_4) PhyClk
204.082 | 4.082 |  | 0 | 0 | 0 | 3.889 | 6.482 | 0.675 | 0.675 | 0.5 | C r | XTx_Base.Xtx_core.XFE.Xfifo.XIbuf_WrClk.XMNI1.GATE (HDB48ULT02_BUF_4) XTx_Base.Xtx_core.XFE.Xfifo.XIbuf_WrClk.I1
206.527 | 2.444 |  | 0 | 0 | 0 | 1.808 | 3.014 | 0.675 | 0 | 1.419 | C f | XTx_Base.Xtx_core.XFE.Xfifo.Xfifo_core.XIgrp_clkgt_dff_0.XIclkgt.XMPCK.GATE (HDB48ULT02_CKGTPLT_V5M2_12) XTx_Base.Xtx_core.XFE.Xfifo.WrClk_buf
208.137 | 1.611 |  | 0 | 0 | 0 | 1.316 | 2.193 | 0.675 | 0.675 | 0.25 | C r | XTx_Base.Xtx_core.XFE.Xfifo.Xfifo_core.XIgrp_clkgt_dff_0.XIclkgt.XMNCKN.GATE (HDB48ULT02_CKGTPLT_V5M2_12) XTx_Base.Xtx_core.XFE.Xfifo.Xfifo_core.XIgrp_clkgt_dff_0.XIclkgt.CKN
210.333 | 2.196 |  | 0 | 0 | 0 | 1.766 | 2.943 | 0.675 | 0 | 0.46 | C f | XTx_Base.Xtx_core.XFE.Xfifo.Xfifo_core.XIgrp_clkgt_dff_0.XIclkgt.XMPCKAA.GATE (HDB48ULT02_CKGTPLT_V5M2_12) XTx_Base.Xtx_core.XFE.Xfifo.Xfifo_core.XIgrp_clkgt_dff_0.XIclkgt.CKA
212.713 | 2.38 |  | 0 | 0 | 0 | 1.912 | 3.186 | 0.675 | 0.675 | 1.419 | C r | XTx_Base.Xtx_core.XFE.Xfifo.Xfifo_core.XIgrp_clkgt_dff_0.XIclkgt.XMNI3.GATE (HDB48ULT02_CKGTPLT_V5M2_12) XTx_Base.Xtx_core.XFE.Xfifo.Xfifo_core.XIgrp_clkgt_dff_0.XIclkgt.I3
215.975 | 3.262 |  | 0 | 0 | 0 | 2.945 | 4.908 | 0.675 | 0 | 8.013 | C& f | XTx_Base.Xtx_core.XFE.Xfifo.Xfifo_core.XIgrp_clkgt_dff_0.XIdff_dat[3].XMPCK.GATE (HDB48ULT02_FSDPRBQ_DY2M2_2) XTx_Base.Xtx_core.XFE.Xfifo.Xfifo_core.XIgrp_clkgt_dff_0.clkgt
217.812 | 1.837 |  | 0 | 0 | 0 | 1.379 | 2.298 | 0.675 | 0.675 | 0.25 | C r | XTx_Base.Xtx_core.XFE.Xfifo.Xfifo_core.XIgrp_clkgt_dff_0.XIdff_dat[3].XMNDB.GATE (HDB48ULT02_FSDPRBQ_DY2M2_2) XTx_Base.Xtx_core.XFE.Xfifo.Xfifo_core.XIgrp_clkgt_dff_0.XIdff_dat[3].CKM
219.91 | 2.098 |  | 0 | 0.647 | 0 | 3.113 | 5.188 | 0.675 | 0.001 | 0.186 | L$ f | XTx_Base.Xtx_core.XFE.Xfifo.Xfifo_core.XIgrp_clkgt_dff_0.XIdff_dat[3].XMPI1.GATE (HDB48ULT02_FSDPRBQ_DY2M2_2) XTx_Base.Xtx_core.XFE.Xfifo.Xfifo_core.XIgrp_clkgt_dff_0.XIdff_dat[3].MFBN
223.456 | 3.546 |  | 0 | 0.919 | 0 | 3.036 | 5.059 | 0.675 | 0.674 | 0.186 | L$ r | XTx_Base.Xtx_core.XFE.Xfifo.Xfifo_core.XIgrp_clkgt_dff_0.XIdff_dat[3].XMNI98.GATE (HDB48ULT02_FSDPRBQ_DY2M2_2) XTx_Base.Xtx_core.XFE.Xfifo.Xfifo_core.XIgrp_clkgt_dff_0.XIdff_dat[3].SFB
222.719 | -0.738 |  |  | 0 | [7 empty] | delta to checked pin
221.595 |  | -1.124 | [9 empty] | POCV adjustment
221.595 | [11 empty] | data arrival time
| 22.719 | 198.876 |  | 1.124 | 0 | [6 empty] | Total
|  | 200 | [9 empty] | clock write_phyclk (fall)
200 |  | 0 |  |  |  | 14.4 | 24 |  |  | 0.733 | C f | PhyClk (in) PhyClk
200 | 0 |  | 0 | 0 | 0 | 14.4 | 24 | 0.675 | 0 | 0.733 | C f | XTx_Base.Xtx_core.XFE.Xfifo.XIbuf_WrClk.XMPA.GATE (HDB48ULT02_BUF_4) PhyClk
204.082 | 4.082 |  | 0 | 0 | 0 | 3.889 | 6.482 | 0.675 | 0.675 | 0.5 | C r | XTx_Base.Xtx_core.XFE.Xfifo.XIbuf_WrClk.XMNI1.GATE (HDB48ULT02_BUF_4) XTx_Base.Xtx_core.XFE.Xfifo.XIbuf_WrClk.I1
206.637 | 2.554 |  | 0 | 0 | 0 | 1.991 | 3.318 | 0.675 | 0 | 1.419 | C f | XTx_Base.Xtx_core.XFE.Xfifo.Xfifo_core.XIgrp_clkgt_dff_0.XIclkgt.XMPCK.GATE (HDB48ULT02_CKGTPLT_V5M2_12) XTx_Base.Xtx_core.XFE.Xfifo.WrClk_buf
208.549 | 1.913 |  | 0 | 0 | 0 | 1.58 | 2.633 | 0.675 | 0.675 | 0.25 | C r | XTx_Base.Xtx_core.XFE.Xfifo.Xfifo_core.XIgrp_clkgt_dff_0.XIclkgt.XMNCKN.GATE (HDB48ULT02_CKGTPLT_V5M2_12) XTx_Base.Xtx_core.XFE.Xfifo.Xfifo_core.XIgrp_clkgt_dff_0.XIclkgt.CKN
211.139 | 2.589 |  | 0 | 0 | 0 | 2.253 | 3.755 | 0.675 | 0.001 | 0.46 | C f | XTx_Base.Xtx_core.XFE.Xfifo.Xfifo_core.XIgrp_clkgt_dff_0.XIclkgt.XMPCKAA.GATE (HDB48ULT02_CKGTPLT_V5M2_12) XTx_Base.Xtx_core.XFE.Xfifo.Xfifo_core.XIgrp_clkgt_dff_0.XIclkgt.CKA
215.532 | 4.393 |  | 0 | 0 | 0 | 4.375 | 7.291 | 0.675 | 0.675 | 1.419 | C r | XTx_Base.Xtx_core.XFE.Xfifo.Xfifo_core.XIgrp_clkgt_dff_0.XIclkgt.XMNI3.GATE (HDB48ULT02_CKGTPLT_V5M2_12) XTx_Base.Xtx_core.XFE.Xfifo.Xfifo_core.XIgrp_clkgt_dff_0.XIclkgt.I3
219.911 | 4.379 |  | 0 | 0 | 0 | 3.883 | 6.472 | 0.675 | 0 | 8.013 | C& f | XTx_Base.Xtx_core.XFE.Xfifo.Xfifo_core.XIgrp_clkgt_dff_0.XIdff_dat[3].XMPCK.GATE (HDB48ULT02_FSDPRBQ_DY2M2_2) XTx_Base.Xtx_core.XFE.Xfifo.Xfifo_core.XIgrp_clkgt_dff_0.clkgt
222.262 | 2.352 |  | 0 | 0 | 0 | 1.786 | 2.977 | 0.675 | 0.675 | 0.25 | C r | XTx_Base.Xtx_core.XFE.Xfifo.Xfifo_core.XIgrp_clkgt_dff_0.XIdff_dat[3].XMPCKN2.GATE (HDB48ULT02_FSDPRBQ_DY2M2_2) XTx_Base.Xtx_core.XFE.Xfifo.Xfifo_core.XIgrp_clkgt_dff_0.XIdff_dat[3].CKM
| 22.262 | 200 |  | 0 | 0 | [6 empty] | Total
223.87 | 1.607 | [10 empty] | hold time
223.87 | 0 | [10 empty] | clock uncertainty
223.87 | [11 empty] | data required time
-------- | --------- | --------- | --------- | --------- | --------- | --------- | --------- | --------- | --------- | --------- | --------- | -------------------------------------------------------------
221.595 | [11 empty] | data arrival time
-223.87 | [11 empty] | data required time
-------- | --------- | --------- | --------- | --------- | --------- | --------- | --------- | --------- | --------- | --------- | --------- | -------------------------------------------------------------
-2.275 | [11 empty] | slack (VIOLATED)
min-ssg0p675v125c-min_delay_qcc-1517
Path ID: 1517
Startpoint: PhyClk (in port)
Endpoint: XTx_Base.Xtx_core.XFE.Xfifo.Xfifo_core.XIgrp_clkgt_dff_0.XIdff_dat[2].XMNI98.GATE
Path Type: min
Constraint: non-transparent hold (switchover from slave latch hold (transparent))
Ref Path ID: 231
PBSA Common Net: XTx_Base.Xtx_core.XFE.Xfifo.Xfifo_core.XIgrp_clkgt_dff_0.XIdff_dat[2].CKM
|  |  | Wire |  | Xtalk |  |  | Rail | Final
Path | Incr | Adjust | Delay | Var | Delta | Trans | FTrans | Voltage | Voltage | Cap | NT | Point Net
-------- | -------- | -------- | -------- | -------- | -------- | -------- | -------- | -------- | -------- | -------- | ---- -- | ------------------------------ ------------------------------
|  | 200 | [9 empty] | clock write_phyclk (fall)
200 |  | 0 |  |  |  | 14.4 | 24 |  |  | 0.733 | C f | PhyClk (in) PhyClk
200 | 0 |  | 0 | 0 | 0 | 14.4 | 24 | 0.675 | 0 | 0.733 | C f | XTx_Base.Xtx_core.XFE.Xfifo.XIbuf_WrClk.XMPA.GATE (HDB48ULT02_BUF_4) PhyClk
204.082 | 4.082 |  | 0 | 0 | 0 | 3.889 | 6.482 | 0.675 | 0.675 | 0.5 | C r | XTx_Base.Xtx_core.XFE.Xfifo.XIbuf_WrClk.XMNI1.GATE (HDB48ULT02_BUF_4) XTx_Base.Xtx_core.XFE.Xfifo.XIbuf_WrClk.I1
206.527 | 2.444 |  | 0 | 0 | 0 | 1.808 | 3.014 | 0.675 | 0 | 1.419 | C f | XTx_Base.Xtx_core.XFE.Xfifo.Xfifo_core.XIgrp_clkgt_dff_0.XIclkgt.XMPCK.GATE (HDB48ULT02_CKGTPLT_V5M2_12) XTx_Base.Xtx_core.XFE.Xfifo.WrClk_buf
208.137 | 1.611 |  | 0 | 0 | 0 | 1.316 | 2.193 | 0.675 | 0.675 | 0.25 | C r | XTx_Base.Xtx_core.XFE.Xfifo.Xfifo_core.XIgrp_clkgt_dff_0.XIclkgt.XMNCKN.GATE (HDB48ULT02_CKGTPLT_V5M2_12) XTx_Base.Xtx_core.XFE.Xfifo.Xfifo_core.XIgrp_clkgt_dff_0.XIclkgt.CKN
210.333 | 2.196 |  | 0 | 0 | 0 | 1.766 | 2.943 | 0.675 | 0 | 0.46 | C f | XTx_Base.Xtx_core.XFE.Xfifo.Xfifo_core.XIgrp_clkgt_dff_0.XIclkgt.XMPCKAA.GATE (HDB48ULT02_CKGTPLT_V5M2_12) XTx_Base.Xtx_core.XFE.Xfifo.Xfifo_core.XIgrp_clkgt_dff_0.XIclkgt.CKA
212.713 | 2.38 |  | 0 | 0 | 0 | 1.912 | 3.186 | 0.675 | 0.675 | 1.419 | C r | XTx_Base.Xtx_core.XFE.Xfifo.Xfifo_core.XIgrp_clkgt_dff_0.XIclkgt.XMNI3.GATE (HDB48ULT02_CKGTPLT_V5M2_12) XTx_Base.Xtx_core.XFE.Xfifo.Xfifo_core.XIgrp_clkgt_dff_0.XIclkgt.I3
215.975 | 3.262 |  | 0 | 0 | 0 | 2.945 | 4.908 | 0.675 | 0 | 8.013 | C& f | XTx_Base.Xtx_core.XFE.Xfifo.Xfifo_core.XIgrp_clkgt_dff_0.XIdff_dat[2].XMPCK.GATE (HDB48ULT02_FSDPRBQ_DY2M2_2) XTx_Base.Xtx_core.XFE.Xfifo.Xfifo_core.XIgrp_clkgt_dff_0.clkgt
217.812 | 1.837 |  | 0 | 0 | 0 | 1.379 | 2.298 | 0.675 | 0.675 | 0.25 | C r | XTx_Base.Xtx_core.XFE.Xfifo.Xfifo_core.XIgrp_clkgt_dff_0.XIdff_dat[2].XMNDB.GATE (HDB48ULT02_FSDPRBQ_DY2M2_2) XTx_Base.Xtx_core.XFE.Xfifo.Xfifo_core.XIgrp_clkgt_dff_0.XIdff_dat[2].CKM
219.91 | 2.098 |  | 0 | 0.647 | 0 | 3.113 | 5.188 | 0.675 | 0.001 | 0.186 | L$ f | XTx_Base.Xtx_core.XFE.Xfifo.Xfifo_core.XIgrp_clkgt_dff_0.XIdff_dat[2].XMPI1.GATE (HDB48ULT02_FSDPRBQ_DY2M2_2) XTx_Base.Xtx_core.XFE.Xfifo.Xfifo_core.XIgrp_clkgt_dff_0.XIdff_dat[2].MFBN
223.456 | 3.546 |  | 0 | 0.919 | 0 | 3.036 | 5.059 | 0.675 | 0.674 | 0.186 | L$ r | XTx_Base.Xtx_core.XFE.Xfifo.Xfifo_core.XIgrp_clkgt_dff_0.XIdff_dat[2].XMNI98.GATE (HDB48ULT02_FSDPRBQ_DY2M2_2) XTx_Base.Xtx_core.XFE.Xfifo.Xfifo_core.XIgrp_clkgt_dff_0.XIdff_dat[2].SFB
222.719 | -0.738 |  |  | 0 | [7 empty] | delta to checked pin
221.595 |  | -1.124 | [9 empty] | POCV adjustment
221.595 | [11 empty] | data arrival time
| 22.719 | 198.876 |  | 1.124 | 0 | [6 empty] | Total
|  | 200 | [9 empty] | clock write_phyclk (fall)
200 |  | 0 |  |  |  | 14.4 | 24 |  |  | 0.733 | C f | PhyClk (in) PhyClk
200 | 0 |  | 0 | 0 | 0 | 14.4 | 24 | 0.675 | 0 | 0.733 | C f | XTx_Base.Xtx_core.XFE.Xfifo.XIbuf_WrClk.XMPA.GATE (HDB48ULT02_BUF_4) PhyClk
204.082 | 4.082 |  | 0 | 0 | 0 | 3.889 | 6.482 | 0.675 | 0.675 | 0.5 | C r | XTx_Base.Xtx_core.XFE.Xfifo.XIbuf_WrClk.XMNI1.GATE (HDB48ULT02_BUF_4) XTx_Base.Xtx_core.XFE.Xfifo.XIbuf_WrClk.I1
206.637 | 2.554 |  | 0 | 0 | 0 | 1.991 | 3.318 | 0.675 | 0 | 1.419 | C f | XTx_Base.Xtx_core.XFE.Xfifo.Xfifo_core.XIgrp_clkgt_dff_0.XIclkgt.XMPCK.GATE (HDB48ULT02_CKGTPLT_V5M2_12) XTx_Base.Xtx_core.XFE.Xfifo.WrClk_buf
208.549 | 1.913 |  | 0 | 0 | 0 | 1.58 | 2.633 | 0.675 | 0.675 | 0.25 | C r | XTx_Base.Xtx_core.XFE.Xfifo.Xfifo_core.XIgrp_clkgt_dff_0.XIclkgt.XMNCKN.GATE (HDB48ULT02_CKGTPLT_V5M2_12) XTx_Base.Xtx_core.XFE.Xfifo.Xfifo_core.XIgrp_clkgt_dff_0.XIclkgt.CKN
211.139 | 2.589 |  | 0 | 0 | 0 | 2.253 | 3.755 | 0.675 | 0.001 | 0.46 | C f | XTx_Base.Xtx_core.XFE.Xfifo.Xfifo_core.XIgrp_clkgt_dff_0.XIclkgt.XMPCKAA.GATE (HDB48ULT02_CKGTPLT_V5M2_12) XTx_Base.Xtx_core.XFE.Xfifo.Xfifo_core.XIgrp_clkgt_dff_0.XIclkgt.CKA
215.532 | 4.393 |  | 0 | 0 | 0 | 4.375 | 7.291 | 0.675 | 0.675 | 1.419 | C r | XTx_Base.Xtx_core.XFE.Xfifo.Xfifo_core.XIgrp_clkgt_dff_0.XIclkgt.XMNI3.GATE (HDB48ULT02_CKGTPLT_V5M2_12) XTx_Base.Xtx_core.XFE.Xfifo.Xfifo_core.XIgrp_clkgt_dff_0.XIclkgt.I3
219.911 | 4.379 |  | 0 | 0 | 0 | 3.883 | 6.472 | 0.675 | 0 | 8.013 | C& f | XTx_Base.Xtx_core.XFE.Xfifo.Xfifo_core.XIgrp_clkgt_dff_0.XIdff_dat[2].XMPCK.GATE (HDB48ULT02_FSDPRBQ_DY2M2_2) XTx_Base.Xtx_core.XFE.Xfifo.Xfifo_core.XIgrp_clkgt_dff_0.clkgt
222.262 | 2.352 |  | 0 | 0 | 0 | 1.786 | 2.977 | 0.675 | 0.675 | 0.25 | C r | XTx_Base.Xtx_core.XFE.Xfifo.Xfifo_core.XIgrp_clkgt_dff_0.XIdff_dat[2].XMPCKN2.GATE (HDB48ULT02_FSDPRBQ_DY2M2_2) XTx_Base.Xtx_core.XFE.Xfifo.Xfifo_core.XIgrp_clkgt_dff_0.XIdff_dat[2].CKM
| 22.262 | 200 |  | 0 | 0 | [6 empty] | Total
223.87 | 1.607 | [10 empty] | hold time
223.87 | 0 | [10 empty] | clock uncertainty
223.87 | [11 empty] | data required time
-------- | --------- | --------- | --------- | --------- | --------- | --------- | --------- | --------- | --------- | --------- | --------- | -------------------------------------------------------------
221.595 | [11 empty] | data arrival time
-223.87 | [11 empty] | data required time
-------- | --------- | --------- | --------- | --------- | --------- | --------- | --------- | --------- | --------- | --------- | --------- | -------------------------------------------------------------
-2.275 | [11 empty] | slack (VIOLATED)
min-ssg0p675v125c-min_delay_qcc-1518
Path ID: 1518
Startpoint: PhyClk (in port)
Endpoint: XTx_Base.Xtx_core.XFE.Xfifo.Xfifo_core.XIgrp_clkgt_dff_0.XIdff_dat[1].XMNI98.GATE
Path Type: min
Constraint: non-transparent hold (switchover from slave latch hold (transparent))
Ref Path ID: 229
PBSA Common Net: XTx_Base.Xtx_core.XFE.Xfifo.Xfifo_core.XIgrp_clkgt_dff_0.XIdff_dat[1].CKM
|  |  | Wire |  | Xtalk |  |  | Rail | Final
Path | Incr | Adjust | Delay | Var | Delta | Trans | FTrans | Voltage | Voltage | Cap | NT | Point Net
-------- | -------- | -------- | -------- | -------- | -------- | -------- | -------- | -------- | -------- | -------- | ---- -- | ------------------------------ ------------------------------
|  | 200 | [9 empty] | clock write_phyclk (fall)
200 |  | 0 |  |  |  | 14.4 | 24 |  |  | 0.733 | C f | PhyClk (in) PhyClk
200 | 0 |  | 0 | 0 | 0 | 14.4 | 24 | 0.675 | 0 | 0.733 | C f | XTx_Base.Xtx_core.XFE.Xfifo.XIbuf_WrClk.XMPA.GATE (HDB48ULT02_BUF_4) PhyClk
204.082 | 4.082 |  | 0 | 0 | 0 | 3.889 | 6.482 | 0.675 | 0.675 | 0.5 | C r | XTx_Base.Xtx_core.XFE.Xfifo.XIbuf_WrClk.XMNI1.GATE (HDB48ULT02_BUF_4) XTx_Base.Xtx_core.XFE.Xfifo.XIbuf_WrClk.I1
206.527 | 2.444 |  | 0 | 0 | 0 | 1.808 | 3.014 | 0.675 | 0 | 1.419 | C f | XTx_Base.Xtx_core.XFE.Xfifo.Xfifo_core.XIgrp_clkgt_dff_0.XIclkgt.XMPCK.GATE (HDB48ULT02_CKGTPLT_V5M2_12) XTx_Base.Xtx_core.XFE.Xfifo.WrClk_buf
208.137 | 1.611 |  | 0 | 0 | 0 | 1.316 | 2.193 | 0.675 | 0.675 | 0.25 | C r | XTx_Base.Xtx_core.XFE.Xfifo.Xfifo_core.XIgrp_clkgt_dff_0.XIclkgt.XMNCKN.GATE (HDB48ULT02_CKGTPLT_V5M2_12) XTx_Base.Xtx_core.XFE.Xfifo.Xfifo_core.XIgrp_clkgt_dff_0.XIclkgt.CKN
210.333 | 2.196 |  | 0 | 0 | 0 | 1.766 | 2.943 | 0.675 | 0 | 0.46 | C f | XTx_Base.Xtx_core.XFE.Xfifo.Xfifo_core.XIgrp_clkgt_dff_0.XIclkgt.XMPCKAA.GATE (HDB48ULT02_CKGTPLT_V5M2_12) XTx_Base.Xtx_core.XFE.Xfifo.Xfifo_core.XIgrp_clkgt_dff_0.XIclkgt.CKA
212.713 | 2.38 |  | 0 | 0 | 0 | 1.912 | 3.186 | 0.675 | 0.675 | 1.419 | C r | XTx_Base.Xtx_core.XFE.Xfifo.Xfifo_core.XIgrp_clkgt_dff_0.XIclkgt.XMNI3.GATE (HDB48ULT02_CKGTPLT_V5M2_12) XTx_Base.Xtx_core.XFE.Xfifo.Xfifo_core.XIgrp_clkgt_dff_0.XIclkgt.I3
215.975 | 3.262 |  | 0 | 0 | 0 | 2.945 | 4.908 | 0.675 | 0 | 8.013 | C& f | XTx_Base.Xtx_core.XFE.Xfifo.Xfifo_core.XIgrp_clkgt_dff_0.XIdff_dat[1].XMPCK.GATE (HDB48ULT02_FSDPRBQ_DY2M2_2) XTx_Base.Xtx_core.XFE.Xfifo.Xfifo_core.XIgrp_clkgt_dff_0.clkgt
217.812 | 1.837 |  | 0 | 0 | 0 | 1.379 | 2.298 | 0.675 | 0.675 | 0.25 | C r | XTx_Base.Xtx_core.XFE.Xfifo.Xfifo_core.XIgrp_clkgt_dff_0.XIdff_dat[1].XMNDB.GATE (HDB48ULT02_FSDPRBQ_DY2M2_2) XTx_Base.Xtx_core.XFE.Xfifo.Xfifo_core.XIgrp_clkgt_dff_0.XIdff_dat[1].CKM
219.91 | 2.098 |  | 0 | 0.647 | 0 | 3.113 | 5.188 | 0.675 | 0.001 | 0.186 | L$ f | XTx_Base.Xtx_core.XFE.Xfifo.Xfifo_core.XIgrp_clkgt_dff_0.XIdff_dat[1].XMPI1.GATE (HDB48ULT02_FSDPRBQ_DY2M2_2) XTx_Base.Xtx_core.XFE.Xfifo.Xfifo_core.XIgrp_clkgt_dff_0.XIdff_dat[1].MFBN
223.456 | 3.546 |  | 0 | 0.919 | 0 | 3.036 | 5.059 | 0.675 | 0.674 | 0.186 | L$ r | XTx_Base.Xtx_core.XFE.Xfifo.Xfifo_core.XIgrp_clkgt_dff_0.XIdff_dat[1].XMNI98.GATE (HDB48ULT02_FSDPRBQ_DY2M2_2) XTx_Base.Xtx_core.XFE.Xfifo.Xfifo_core.XIgrp_clkgt_dff_0.XIdff_dat[1].SFB
222.719 | -0.738 |  |  | 0 | [7 empty] | delta to checked pin
221.595 |  | -1.124 | [9 empty] | POCV adjustment
221.595 | [11 empty] | data arrival time
| 22.719 | 198.876 |  | 1.124 | 0 | [6 empty] | Total
|  | 200 | [9 empty] | clock write_phyclk (fall)
200 |  | 0 |  |  |  | 14.4 | 24 |  |  | 0.733 | C f | PhyClk (in) PhyClk
200 | 0 |  | 0 | 0 | 0 | 14.4 | 24 | 0.675 | 0 | 0.733 | C f | XTx_Base.Xtx_core.XFE.Xfifo.XIbuf_WrClk.XMPA.GATE (HDB48ULT02_BUF_4) PhyClk
204.082 | 4.082 |  | 0 | 0 | 0 | 3.889 | 6.482 | 0.675 | 0.675 | 0.5 | C r | XTx_Base.Xtx_core.XFE.Xfifo.XIbuf_WrClk.XMNI1.GATE (HDB48ULT02_BUF_4) XTx_Base.Xtx_core.XFE.Xfifo.XIbuf_WrClk.I1
206.637 | 2.554 |  | 0 | 0 | 0 | 1.991 | 3.318 | 0.675 | 0 | 1.419 | C f | XTx_Base.Xtx_core.XFE.Xfifo.Xfifo_core.XIgrp_clkgt_dff_0.XIclkgt.XMPCK.GATE (HDB48ULT02_CKGTPLT_V5M2_12) XTx_Base.Xtx_core.XFE.Xfifo.WrClk_buf
208.549 | 1.913 |  | 0 | 0 | 0 | 1.58 | 2.633 | 0.675 | 0.675 | 0.25 | C r | XTx_Base.Xtx_core.XFE.Xfifo.Xfifo_core.XIgrp_clkgt_dff_0.XIclkgt.XMNCKN.GATE (HDB48ULT02_CKGTPLT_V5M2_12) XTx_Base.Xtx_core.XFE.Xfifo.Xfifo_core.XIgrp_clkgt_dff_0.XIclkgt.CKN
211.139 | 2.589 |  | 0 | 0 | 0 | 2.253 | 3.755 | 0.675 | 0.001 | 0.46 | C f | XTx_Base.Xtx_core.XFE.Xfifo.Xfifo_core.XIgrp_clkgt_dff_0.XIclkgt.XMPCKAA.GATE (HDB48ULT02_CKGTPLT_V5M2_12) XTx_Base.Xtx_core.XFE.Xfifo.Xfifo_core.XIgrp_clkgt_dff_0.XIclkgt.CKA
215.532 | 4.393 |  | 0 | 0 | 0 | 4.375 | 7.291 | 0.675 | 0.675 | 1.419 | C r | XTx_Base.Xtx_core.XFE.Xfifo.Xfifo_core.XIgrp_clkgt_dff_0.XIclkgt.XMNI3.GATE (HDB48ULT02_CKGTPLT_V5M2_12) XTx_Base.Xtx_core.XFE.Xfifo.Xfifo_core.XIgrp_clkgt_dff_0.XIclkgt.I3
219.911 | 4.379 |  | 0 | 0 | 0 | 3.883 | 6.472 | 0.675 | 0 | 8.013 | C& f | XTx_Base.Xtx_core.XFE.Xfifo.Xfifo_core.XIgrp_clkgt_dff_0.XIdff_dat[1].XMPCK.GATE (HDB48ULT02_FSDPRBQ_DY2M2_2) XTx_Base.Xtx_core.XFE.Xfifo.Xfifo_core.XIgrp_clkgt_dff_0.clkgt
222.262 | 2.352 |  | 0 | 0 | 0 | 1.786 | 2.977 | 0.675 | 0.675 | 0.25 | C r | XTx_Base.Xtx_core.XFE.Xfifo.Xfifo_core.XIgrp_clkgt_dff_0.XIdff_dat[1].XMPCKN2.GATE (HDB48ULT02_FSDPRBQ_DY2M2_2) XTx_Base.Xtx_core.XFE.Xfifo.Xfifo_core.XIgrp_clkgt_dff_0.XIdff_dat[1].CKM
| 22.262 | 200 |  | 0 | 0 | [6 empty] | Total
223.87 | 1.607 | [10 empty] | hold time
223.87 | 0 | [10 empty] | clock uncertainty
223.87 | [11 empty] | data required time
-------- | --------- | --------- | --------- | --------- | --------- | --------- | --------- | --------- | --------- | --------- | --------- | -------------------------------------------------------------
221.595 | [11 empty] | data arrival time
-223.87 | [11 empty] | data required time
-------- | --------- | --------- | --------- | --------- | --------- | --------- | --------- | --------- | --------- | --------- | --------- | -------------------------------------------------------------
-2.275 | [11 empty] | slack (VIOLATED)
min-ssg0p675v125c-min_delay_qcc-1520
Path ID: 1520
Startpoint: PhyClk (in port)
Endpoint: XTx_Base.Xtx_core.XFE.Xfifo.Xfifo_core.XIgrp_clkgt_dff_0.XIdff_dat[14].XMNI98.GATE
Path Type: min
Constraint: non-transparent hold (switchover from slave latch hold (transparent))
Ref Path ID: 225
PBSA Common Net: XTx_Base.Xtx_core.XFE.Xfifo.Xfifo_core.XIgrp_clkgt_dff_0.XIdff_dat[14].CKM
|  |  | Wire |  | Xtalk |  |  | Rail | Final
Path | Incr | Adjust | Delay | Var | Delta | Trans | FTrans | Voltage | Voltage | Cap | NT | Point Net
-------- | -------- | -------- | -------- | -------- | -------- | -------- | -------- | -------- | -------- | -------- | ---- -- | ------------------------------ ------------------------------
|  | 200 | [9 empty] | clock write_phyclk (fall)
200 |  | 0 |  |  |  | 14.4 | 24 |  |  | 0.733 | C f | PhyClk (in) PhyClk
200 | 0 |  | 0 | 0 | 0 | 14.4 | 24 | 0.675 | 0 | 0.733 | C f | XTx_Base.Xtx_core.XFE.Xfifo.XIbuf_WrClk.XMPA.GATE (HDB48ULT02_BUF_4) PhyClk
204.082 | 4.082 |  | 0 | 0 | 0 | 3.889 | 6.482 | 0.675 | 0.675 | 0.5 | C r | XTx_Base.Xtx_core.XFE.Xfifo.XIbuf_WrClk.XMNI1.GATE (HDB48ULT02_BUF_4) XTx_Base.Xtx_core.XFE.Xfifo.XIbuf_WrClk.I1
206.527 | 2.444 |  | 0 | 0 | 0 | 1.808 | 3.014 | 0.675 | 0 | 1.419 | C f | XTx_Base.Xtx_core.XFE.Xfifo.Xfifo_core.XIgrp_clkgt_dff_0.XIclkgt.XMPCK.GATE (HDB48ULT02_CKGTPLT_V5M2_12) XTx_Base.Xtx_core.XFE.Xfifo.WrClk_buf
208.137 | 1.611 |  | 0 | 0 | 0 | 1.316 | 2.193 | 0.675 | 0.675 | 0.25 | C r | XTx_Base.Xtx_core.XFE.Xfifo.Xfifo_core.XIgrp_clkgt_dff_0.XIclkgt.XMNCKN.GATE (HDB48ULT02_CKGTPLT_V5M2_12) XTx_Base.Xtx_core.XFE.Xfifo.Xfifo_core.XIgrp_clkgt_dff_0.XIclkgt.CKN
210.333 | 2.196 |  | 0 | 0 | 0 | 1.766 | 2.943 | 0.675 | 0 | 0.46 | C f | XTx_Base.Xtx_core.XFE.Xfifo.Xfifo_core.XIgrp_clkgt_dff_0.XIclkgt.XMPCKAA.GATE (HDB48ULT02_CKGTPLT_V5M2_12) XTx_Base.Xtx_core.XFE.Xfifo.Xfifo_core.XIgrp_clkgt_dff_0.XIclkgt.CKA
212.713 | 2.38 |  | 0 | 0 | 0 | 1.912 | 3.186 | 0.675 | 0.675 | 1.419 | C r | XTx_Base.Xtx_core.XFE.Xfifo.Xfifo_core.XIgrp_clkgt_dff_0.XIclkgt.XMNI3.GATE (HDB48ULT02_CKGTPLT_V5M2_12) XTx_Base.Xtx_core.XFE.Xfifo.Xfifo_core.XIgrp_clkgt_dff_0.XIclkgt.I3
215.975 | 3.262 |  | 0 | 0 | 0 | 2.945 | 4.908 | 0.675 | 0 | 8.013 | C& f | XTx_Base.Xtx_core.XFE.Xfifo.Xfifo_core.XIgrp_clkgt_dff_0.XIdff_dat[14].XMPCK.GATE (HDB48ULT02_FSDPRBQ_DY2M2_2) XTx_Base.Xtx_core.XFE.Xfifo.Xfifo_core.XIgrp_clkgt_dff_0.clkgt
217.812 | 1.837 |  | 0 | 0 | 0 | 1.379 | 2.298 | 0.675 | 0.675 | 0.25 | C r | XTx_Base.Xtx_core.XFE.Xfifo.Xfifo_core.XIgrp_clkgt_dff_0.XIdff_dat[14].XMNDB.GATE (HDB48ULT02_FSDPRBQ_DY2M2_2) XTx_Base.Xtx_core.XFE.Xfifo.Xfifo_core.XIgrp_clkgt_dff_0.XIdff_dat[14].CKM
219.91 | 2.098 |  | 0 | 0.647 | 0 | 3.113 | 5.188 | 0.675 | 0.001 | 0.186 | L$ f | XTx_Base.Xtx_core.XFE.Xfifo.Xfifo_core.XIgrp_clkgt_dff_0.XIdff_dat[14].XMPI1.GATE (HDB48ULT02_FSDPRBQ_DY2M2_2) XTx_Base.Xtx_core.XFE.Xfifo.Xfifo_core.XIgrp_clkgt_dff_0.XIdff_dat[14].MFBN
223.456 | 3.546 |  | 0 | 0.919 | 0 | 3.036 | 5.059 | 0.675 | 0.674 | 0.186 | L$ r | XTx_Base.Xtx_core.XFE.Xfifo.Xfifo_core.XIgrp_clkgt_dff_0.XIdff_dat[14].XMNI98.GATE (HDB48ULT02_FSDPRBQ_DY2M2_2) XTx_Base.Xtx_core.XFE.Xfifo.Xfifo_core.XIgrp_clkgt_dff_0.XIdff_dat[14].SFB
222.719 | -0.738 |  |  | 0 | [7 empty] | delta to checked pin
221.595 |  | -1.124 | [9 empty] | POCV adjustment
221.595 | [11 empty] | data arrival time
| 22.719 | 198.876 |  | 1.124 | 0 | [6 empty] | Total
|  | 200 | [9 empty] | clock write_phyclk (fall)
200 |  | 0 |  |  |  | 14.4 | 24 |  |  | 0.733 | C f | PhyClk (in) PhyClk
200 | 0 |  | 0 | 0 | 0 | 14.4 | 24 | 0.675 | 0 | 0.733 | C f | XTx_Base.Xtx_core.XFE.Xfifo.XIbuf_WrClk.XMPA.GATE (HDB48ULT02_BUF_4) PhyClk
204.082 | 4.082 |  | 0 | 0 | 0 | 3.889 | 6.482 | 0.675 | 0.675 | 0.5 | C r | XTx_Base.Xtx_core.XFE.Xfifo.XIbuf_WrClk.XMNI1.GATE (HDB48ULT02_BUF_4) XTx_Base.Xtx_core.XFE.Xfifo.XIbuf_WrClk.I1
206.637 | 2.554 |  | 0 | 0 | 0 | 1.991 | 3.318 | 0.675 | 0 | 1.419 | C f | XTx_Base.Xtx_core.XFE.Xfifo.Xfifo_core.XIgrp_clkgt_dff_0.XIclkgt.XMPCK.GATE (HDB48ULT02_CKGTPLT_V5M2_12) XTx_Base.Xtx_core.XFE.Xfifo.WrClk_buf
208.549 | 1.913 |  | 0 | 0 | 0 | 1.58 | 2.633 | 0.675 | 0.675 | 0.25 | C r | XTx_Base.Xtx_core.XFE.Xfifo.Xfifo_core.XIgrp_clkgt_dff_0.XIclkgt.XMNCKN.GATE (HDB48ULT02_CKGTPLT_V5M2_12) XTx_Base.Xtx_core.XFE.Xfifo.Xfifo_core.XIgrp_clkgt_dff_0.XIclkgt.CKN
211.139 | 2.589 |  | 0 | 0 | 0 | 2.253 | 3.755 | 0.675 | 0.001 | 0.46 | C f | XTx_Base.Xtx_core.XFE.Xfifo.Xfifo_core.XIgrp_clkgt_dff_0.XIclkgt.XMPCKAA.GATE (HDB48ULT02_CKGTPLT_V5M2_12) XTx_Base.Xtx_core.XFE.Xfifo.Xfifo_core.XIgrp_clkgt_dff_0.XIclkgt.CKA
215.532 | 4.393 |  | 0 | 0 | 0 | 4.375 | 7.291 | 0.675 | 0.675 | 1.419 | C r | XTx_Base.Xtx_core.XFE.Xfifo.Xfifo_core.XIgrp_clkgt_dff_0.XIclkgt.XMNI3.GATE (HDB48ULT02_CKGTPLT_V5M2_12) XTx_Base.Xtx_core.XFE.Xfifo.Xfifo_core.XIgrp_clkgt_dff_0.XIclkgt.I3
219.911 | 4.379 |  | 0 | 0 | 0 | 3.883 | 6.472 | 0.675 | 0 | 8.013 | C& f | XTx_Base.Xtx_core.XFE.Xfifo.Xfifo_core.XIgrp_clkgt_dff_0.XIdff_dat[14].XMPCK.GATE (HDB48ULT02_FSDPRBQ_DY2M2_2) XTx_Base.Xtx_core.XFE.Xfifo.Xfifo_core.XIgrp_clkgt_dff_0.clkgt
222.262 | 2.352 |  | 0 | 0 | 0 | 1.786 | 2.977 | 0.675 | 0.675 | 0.25 | C r | XTx_Base.Xtx_core.XFE.Xfifo.Xfifo_core.XIgrp_clkgt_dff_0.XIdff_dat[14].XMPCKN2.GATE (HDB48ULT02_FSDPRBQ_DY2M2_2) XTx_Base.Xtx_core.XFE.Xfifo.Xfifo_core.XIgrp_clkgt_dff_0.XIdff_dat[14].CKM
| 22.262 | 200 |  | 0 | 0 | [6 empty] | Total
223.87 | 1.607 | [10 empty] | hold time
223.87 | 0 | [10 empty] | clock uncertainty
223.87 | [11 empty] | data required time
-------- | --------- | --------- | --------- | --------- | --------- | --------- | --------- | --------- | --------- | --------- | --------- | -------------------------------------------------------------
221.595 | [11 empty] | data arrival time
-223.87 | [11 empty] | data required time
-------- | --------- | --------- | --------- | --------- | --------- | --------- | --------- | --------- | --------- | --------- | --------- | -------------------------------------------------------------
-2.275 | [11 empty] | slack (VIOLATED)
min-ssg0p675v125c-min_delay_qcc-1521
Path ID: 1521
Startpoint: PhyClk (in port)
Endpoint: XTx_Base.Xtx_core.XFE.Xfifo.Xfifo_core.XIgrp_clkgt_dff_0.XIdff_dat[13].XMNI98.GATE
Path Type: min
Constraint: non-transparent hold (switchover from slave latch hold (transparent))
Ref Path ID: 223
PBSA Common Net: XTx_Base.Xtx_core.XFE.Xfifo.Xfifo_core.XIgrp_clkgt_dff_0.XIdff_dat[13].CKM
|  |  | Wire |  | Xtalk |  |  | Rail | Final
Path | Incr | Adjust | Delay | Var | Delta | Trans | FTrans | Voltage | Voltage | Cap | NT | Point Net
-------- | -------- | -------- | -------- | -------- | -------- | -------- | -------- | -------- | -------- | -------- | ---- -- | ------------------------------ ------------------------------
|  | 200 | [9 empty] | clock write_phyclk (fall)
200 |  | 0 |  |  |  | 14.4 | 24 |  |  | 0.733 | C f | PhyClk (in) PhyClk
200 | 0 |  | 0 | 0 | 0 | 14.4 | 24 | 0.675 | 0 | 0.733 | C f | XTx_Base.Xtx_core.XFE.Xfifo.XIbuf_WrClk.XMPA.GATE (HDB48ULT02_BUF_4) PhyClk
204.082 | 4.082 |  | 0 | 0 | 0 | 3.889 | 6.482 | 0.675 | 0.675 | 0.5 | C r | XTx_Base.Xtx_core.XFE.Xfifo.XIbuf_WrClk.XMNI1.GATE (HDB48ULT02_BUF_4) XTx_Base.Xtx_core.XFE.Xfifo.XIbuf_WrClk.I1
206.527 | 2.444 |  | 0 | 0 | 0 | 1.808 | 3.014 | 0.675 | 0 | 1.419 | C f | XTx_Base.Xtx_core.XFE.Xfifo.Xfifo_core.XIgrp_clkgt_dff_0.XIclkgt.XMPCK.GATE (HDB48ULT02_CKGTPLT_V5M2_12) XTx_Base.Xtx_core.XFE.Xfifo.WrClk_buf
208.137 | 1.611 |  | 0 | 0 | 0 | 1.316 | 2.193 | 0.675 | 0.675 | 0.25 | C r | XTx_Base.Xtx_core.XFE.Xfifo.Xfifo_core.XIgrp_clkgt_dff_0.XIclkgt.XMNCKN.GATE (HDB48ULT02_CKGTPLT_V5M2_12) XTx_Base.Xtx_core.XFE.Xfifo.Xfifo_core.XIgrp_clkgt_dff_0.XIclkgt.CKN
210.333 | 2.196 |  | 0 | 0 | 0 | 1.766 | 2.943 | 0.675 | 0 | 0.46 | C f | XTx_Base.Xtx_core.XFE.Xfifo.Xfifo_core.XIgrp_clkgt_dff_0.XIclkgt.XMPCKAA.GATE (HDB48ULT02_CKGTPLT_V5M2_12) XTx_Base.Xtx_core.XFE.Xfifo.Xfifo_core.XIgrp_clkgt_dff_0.XIclkgt.CKA
212.713 | 2.38 |  | 0 | 0 | 0 | 1.912 | 3.186 | 0.675 | 0.675 | 1.419 | C r | XTx_Base.Xtx_core.XFE.Xfifo.Xfifo_core.XIgrp_clkgt_dff_0.XIclkgt.XMNI3.GATE (HDB48ULT02_CKGTPLT_V5M2_12) XTx_Base.Xtx_core.XFE.Xfifo.Xfifo_core.XIgrp_clkgt_dff_0.XIclkgt.I3
215.975 | 3.262 |  | 0 | 0 | 0 | 2.945 | 4.908 | 0.675 | 0 | 8.013 | C& f | XTx_Base.Xtx_core.XFE.Xfifo.Xfifo_core.XIgrp_clkgt_dff_0.XIdff_dat[13].XMPCK.GATE (HDB48ULT02_FSDPRBQ_DY2M2_2) XTx_Base.Xtx_core.XFE.Xfifo.Xfifo_core.XIgrp_clkgt_dff_0.clkgt
217.812 | 1.837 |  | 0 | 0 | 0 | 1.379 | 2.298 | 0.675 | 0.675 | 0.25 | C r | XTx_Base.Xtx_core.XFE.Xfifo.Xfifo_core.XIgrp_clkgt_dff_0.XIdff_dat[13].XMNDB.GATE (HDB48ULT02_FSDPRBQ_DY2M2_2) XTx_Base.Xtx_core.XFE.Xfifo.Xfifo_core.XIgrp_clkgt_dff_0.XIdff_dat[13].CKM
219.91 | 2.098 |  | 0 | 0.647 | 0 | 3.113 | 5.188 | 0.675 | 0.001 | 0.186 | L$ f | XTx_Base.Xtx_core.XFE.Xfifo.Xfifo_core.XIgrp_clkgt_dff_0.XIdff_dat[13].XMPI1.GATE (HDB48ULT02_FSDPRBQ_DY2M2_2) XTx_Base.Xtx_core.XFE.Xfifo.Xfifo_core.XIgrp_clkgt_dff_0.XIdff_dat[13].MFBN
223.456 | 3.546 |  | 0 | 0.919 | 0 | 3.036 | 5.059 | 0.675 | 0.674 | 0.186 | L$ r | XTx_Base.Xtx_core.XFE.Xfifo.Xfifo_core.XIgrp_clkgt_dff_0.XIdff_dat[13].XMNI98.GATE (HDB48ULT02_FSDPRBQ_DY2M2_2) XTx_Base.Xtx_core.XFE.Xfifo.Xfifo_core.XIgrp_clkgt_dff_0.XIdff_dat[13].SFB
222.719 | -0.738 |  |  | 0 | [7 empty] | delta to checked pin
221.595 |  | -1.124 | [9 empty] | POCV adjustment
221.595 | [11 empty] | data arrival time
| 22.719 | 198.876 |  | 1.124 | 0 | [6 empty] | Total
|  | 200 | [9 empty] | clock write_phyclk (fall)
200 |  | 0 |  |  |  | 14.4 | 24 |  |  | 0.733 | C f | PhyClk (in) PhyClk
200 | 0 |  | 0 | 0 | 0 | 14.4 | 24 | 0.675 | 0 | 0.733 | C f | XTx_Base.Xtx_core.XFE.Xfifo.XIbuf_WrClk.XMPA.GATE (HDB48ULT02_BUF_4) PhyClk
204.082 | 4.082 |  | 0 | 0 | 0 | 3.889 | 6.482 | 0.675 | 0.675 | 0.5 | C r | XTx_Base.Xtx_core.XFE.Xfifo.XIbuf_WrClk.XMNI1.GATE (HDB48ULT02_BUF_4) XTx_Base.Xtx_core.XFE.Xfifo.XIbuf_WrClk.I1
206.637 | 2.554 |  | 0 | 0 | 0 | 1.991 | 3.318 | 0.675 | 0 | 1.419 | C f | XTx_Base.Xtx_core.XFE.Xfifo.Xfifo_core.XIgrp_clkgt_dff_0.XIclkgt.XMPCK.GATE (HDB48ULT02_CKGTPLT_V5M2_12) XTx_Base.Xtx_core.XFE.Xfifo.WrClk_buf
208.549 | 1.913 |  | 0 | 0 | 0 | 1.58 | 2.633 | 0.675 | 0.675 | 0.25 | C r | XTx_Base.Xtx_core.XFE.Xfifo.Xfifo_core.XIgrp_clkgt_dff_0.XIclkgt.XMNCKN.GATE (HDB48ULT02_CKGTPLT_V5M2_12) XTx_Base.Xtx_core.XFE.Xfifo.Xfifo_core.XIgrp_clkgt_dff_0.XIclkgt.CKN
211.139 | 2.589 |  | 0 | 0 | 0 | 2.253 | 3.755 | 0.675 | 0.001 | 0.46 | C f | XTx_Base.Xtx_core.XFE.Xfifo.Xfifo_core.XIgrp_clkgt_dff_0.XIclkgt.XMPCKAA.GATE (HDB48ULT02_CKGTPLT_V5M2_12) XTx_Base.Xtx_core.XFE.Xfifo.Xfifo_core.XIgrp_clkgt_dff_0.XIclkgt.CKA
215.532 | 4.393 |  | 0 | 0 | 0 | 4.375 | 7.291 | 0.675 | 0.675 | 1.419 | C r | XTx_Base.Xtx_core.XFE.Xfifo.Xfifo_core.XIgrp_clkgt_dff_0.XIclkgt.XMNI3.GATE (HDB48ULT02_CKGTPLT_V5M2_12) XTx_Base.Xtx_core.XFE.Xfifo.Xfifo_core.XIgrp_clkgt_dff_0.XIclkgt.I3
219.911 | 4.379 |  | 0 | 0 | 0 | 3.883 | 6.472 | 0.675 | 0 | 8.013 | C& f | XTx_Base.Xtx_core.XFE.Xfifo.Xfifo_core.XIgrp_clkgt_dff_0.XIdff_dat[13].XMPCK.GATE (HDB48ULT02_FSDPRBQ_DY2M2_2) XTx_Base.Xtx_core.XFE.Xfifo.Xfifo_core.XIgrp_clkgt_dff_0.clkgt
222.262 | 2.352 |  | 0 | 0 | 0 | 1.786 | 2.977 | 0.675 | 0.675 | 0.25 | C r | XTx_Base.Xtx_core.XFE.Xfifo.Xfifo_core.XIgrp_clkgt_dff_0.XIdff_dat[13].XMPCKN2.GATE (HDB48ULT02_FSDPRBQ_DY2M2_2) XTx_Base.Xtx_core.XFE.Xfifo.Xfifo_core.XIgrp_clkgt_dff_0.XIdff_dat[13].CKM
| 22.262 | 200 |  | 0 | 0 | [6 empty] | Total
223.87 | 1.607 | [10 empty] | hold time
223.87 | 0 | [10 empty] | clock uncertainty
223.87 | [11 empty] | data required time
-------- | --------- | --------- | --------- | --------- | --------- | --------- | --------- | --------- | --------- | --------- | --------- | -------------------------------------------------------------
221.595 | [11 empty] | data arrival time
-223.87 | [11 empty] | data required time
-------- | --------- | --------- | --------- | --------- | --------- | --------- | --------- | --------- | --------- | --------- | --------- | -------------------------------------------------------------
-2.275 | [11 empty] | slack (VIOLATED)
min-ssg0p675v125c-min_delay_qcc-1522
Path ID: 1522
Startpoint: PhyClk (in port)
Endpoint: XTx_Base.Xtx_core.XFE.Xfifo.Xfifo_core.XIgrp_clkgt_dff_0.XIdff_dat[12].XMNI98.GATE
Path Type: min
Constraint: non-transparent hold (switchover from slave latch hold (transparent))
Ref Path ID: 221
PBSA Common Net: XTx_Base.Xtx_core.XFE.Xfifo.Xfifo_core.XIgrp_clkgt_dff_0.XIdff_dat[12].CKM
|  |  | Wire |  | Xtalk |  |  | Rail | Final
Path | Incr | Adjust | Delay | Var | Delta | Trans | FTrans | Voltage | Voltage | Cap | NT | Point Net
-------- | -------- | -------- | -------- | -------- | -------- | -------- | -------- | -------- | -------- | -------- | ---- -- | ------------------------------ ------------------------------
|  | 200 | [9 empty] | clock write_phyclk (fall)
200 |  | 0 |  |  |  | 14.4 | 24 |  |  | 0.733 | C f | PhyClk (in) PhyClk
200 | 0 |  | 0 | 0 | 0 | 14.4 | 24 | 0.675 | 0 | 0.733 | C f | XTx_Base.Xtx_core.XFE.Xfifo.XIbuf_WrClk.XMPA.GATE (HDB48ULT02_BUF_4) PhyClk
204.082 | 4.082 |  | 0 | 0 | 0 | 3.889 | 6.482 | 0.675 | 0.675 | 0.5 | C r | XTx_Base.Xtx_core.XFE.Xfifo.XIbuf_WrClk.XMNI1.GATE (HDB48ULT02_BUF_4) XTx_Base.Xtx_core.XFE.Xfifo.XIbuf_WrClk.I1
206.527 | 2.444 |  | 0 | 0 | 0 | 1.808 | 3.014 | 0.675 | 0 | 1.419 | C f | XTx_Base.Xtx_core.XFE.Xfifo.Xfifo_core.XIgrp_clkgt_dff_0.XIclkgt.XMPCK.GATE (HDB48ULT02_CKGTPLT_V5M2_12) XTx_Base.Xtx_core.XFE.Xfifo.WrClk_buf
208.137 | 1.611 |  | 0 | 0 | 0 | 1.316 | 2.193 | 0.675 | 0.675 | 0.25 | C r | XTx_Base.Xtx_core.XFE.Xfifo.Xfifo_core.XIgrp_clkgt_dff_0.XIclkgt.XMNCKN.GATE (HDB48ULT02_CKGTPLT_V5M2_12) XTx_Base.Xtx_core.XFE.Xfifo.Xfifo_core.XIgrp_clkgt_dff_0.XIclkgt.CKN
210.333 | 2.196 |  | 0 | 0 | 0 | 1.766 | 2.943 | 0.675 | 0 | 0.46 | C f | XTx_Base.Xtx_core.XFE.Xfifo.Xfifo_core.XIgrp_clkgt_dff_0.XIclkgt.XMPCKAA.GATE (HDB48ULT02_CKGTPLT_V5M2_12) XTx_Base.Xtx_core.XFE.Xfifo.Xfifo_core.XIgrp_clkgt_dff_0.XIclkgt.CKA
212.713 | 2.38 |  | 0 | 0 | 0 | 1.912 | 3.186 | 0.675 | 0.675 | 1.419 | C r | XTx_Base.Xtx_core.XFE.Xfifo.Xfifo_core.XIgrp_clkgt_dff_0.XIclkgt.XMNI3.GATE (HDB48ULT02_CKGTPLT_V5M2_12) XTx_Base.Xtx_core.XFE.Xfifo.Xfifo_core.XIgrp_clkgt_dff_0.XIclkgt.I3
215.975 | 3.262 |  | 0 | 0 | 0 | 2.945 | 4.908 | 0.675 | 0 | 8.013 | C& f | XTx_Base.Xtx_core.XFE.Xfifo.Xfifo_core.XIgrp_clkgt_dff_0.XIdff_dat[12].XMPCK.GATE (HDB48ULT02_FSDPRBQ_DY2M2_2) XTx_Base.Xtx_core.XFE.Xfifo.Xfifo_core.XIgrp_clkgt_dff_0.clkgt
217.812 | 1.837 |  | 0 | 0 | 0 | 1.379 | 2.298 | 0.675 | 0.675 | 0.25 | C r | XTx_Base.Xtx_core.XFE.Xfifo.Xfifo_core.XIgrp_clkgt_dff_0.XIdff_dat[12].XMNDB.GATE (HDB48ULT02_FSDPRBQ_DY2M2_2) XTx_Base.Xtx_core.XFE.Xfifo.Xfifo_core.XIgrp_clkgt_dff_0.XIdff_dat[12].CKM
219.91 | 2.098 |  | 0 | 0.647 | 0 | 3.113 | 5.188 | 0.675 | 0.001 | 0.186 | L$ f | XTx_Base.Xtx_core.XFE.Xfifo.Xfifo_core.XIgrp_clkgt_dff_0.XIdff_dat[12].XMPI1.GATE (HDB48ULT02_FSDPRBQ_DY2M2_2) XTx_Base.Xtx_core.XFE.Xfifo.Xfifo_core.XIgrp_clkgt_dff_0.XIdff_dat[12].MFBN
223.456 | 3.546 |  | 0 | 0.919 | 0 | 3.036 | 5.059 | 0.675 | 0.674 | 0.186 | L$ r | XTx_Base.Xtx_core.XFE.Xfifo.Xfifo_core.XIgrp_clkgt_dff_0.XIdff_dat[12].XMNI98.GATE (HDB48ULT02_FSDPRBQ_DY2M2_2) XTx_Base.Xtx_core.XFE.Xfifo.Xfifo_core.XIgrp_clkgt_dff_0.XIdff_dat[12].SFB
222.719 | -0.738 |  |  | 0 | [7 empty] | delta to checked pin
221.595 |  | -1.124 | [9 empty] | POCV adjustment
221.595 | [11 empty] | data arrival time
| 22.719 | 198.876 |  | 1.124 | 0 | [6 empty] | Total
|  | 200 | [9 empty] | clock write_phyclk (fall)
200 |  | 0 |  |  |  | 14.4 | 24 |  |  | 0.733 | C f | PhyClk (in) PhyClk
200 | 0 |  | 0 | 0 | 0 | 14.4 | 24 | 0.675 | 0 | 0.733 | C f | XTx_Base.Xtx_core.XFE.Xfifo.XIbuf_WrClk.XMPA.GATE (HDB48ULT02_BUF_4) PhyClk
204.082 | 4.082 |  | 0 | 0 | 0 | 3.889 | 6.482 | 0.675 | 0.675 | 0.5 | C r | XTx_Base.Xtx_core.XFE.Xfifo.XIbuf_WrClk.XMNI1.GATE (HDB48ULT02_BUF_4) XTx_Base.Xtx_core.XFE.Xfifo.XIbuf_WrClk.I1
206.637 | 2.554 |  | 0 | 0 | 0 | 1.991 | 3.318 | 0.675 | 0 | 1.419 | C f | XTx_Base.Xtx_core.XFE.Xfifo.Xfifo_core.XIgrp_clkgt_dff_0.XIclkgt.XMPCK.GATE (HDB48ULT02_CKGTPLT_V5M2_12) XTx_Base.Xtx_core.XFE.Xfifo.WrClk_buf
208.549 | 1.913 |  | 0 | 0 | 0 | 1.58 | 2.633 | 0.675 | 0.675 | 0.25 | C r | XTx_Base.Xtx_core.XFE.Xfifo.Xfifo_core.XIgrp_clkgt_dff_0.XIclkgt.XMNCKN.GATE (HDB48ULT02_CKGTPLT_V5M2_12) XTx_Base.Xtx_core.XFE.Xfifo.Xfifo_core.XIgrp_clkgt_dff_0.XIclkgt.CKN
211.139 | 2.589 |  | 0 | 0 | 0 | 2.253 | 3.755 | 0.675 | 0.001 | 0.46 | C f | XTx_Base.Xtx_core.XFE.Xfifo.Xfifo_core.XIgrp_clkgt_dff_0.XIclkgt.XMPCKAA.GATE (HDB48ULT02_CKGTPLT_V5M2_12) XTx_Base.Xtx_core.XFE.Xfifo.Xfifo_core.XIgrp_clkgt_dff_0.XIclkgt.CKA
215.532 | 4.393 |  | 0 | 0 | 0 | 4.375 | 7.291 | 0.675 | 0.675 | 1.419 | C r | XTx_Base.Xtx_core.XFE.Xfifo.Xfifo_core.XIgrp_clkgt_dff_0.XIclkgt.XMNI3.GATE (HDB48ULT02_CKGTPLT_V5M2_12) XTx_Base.Xtx_core.XFE.Xfifo.Xfifo_core.XIgrp_clkgt_dff_0.XIclkgt.I3
219.911 | 4.379 |  | 0 | 0 | 0 | 3.883 | 6.472 | 0.675 | 0 | 8.013 | C& f | XTx_Base.Xtx_core.XFE.Xfifo.Xfifo_core.XIgrp_clkgt_dff_0.XIdff_dat[12].XMPCK.GATE (HDB48ULT02_FSDPRBQ_DY2M2_2) XTx_Base.Xtx_core.XFE.Xfifo.Xfifo_core.XIgrp_clkgt_dff_0.clkgt
222.262 | 2.352 |  | 0 | 0 | 0 | 1.786 | 2.977 | 0.675 | 0.675 | 0.25 | C r | XTx_Base.Xtx_core.XFE.Xfifo.Xfifo_core.XIgrp_clkgt_dff_0.XIdff_dat[12].XMPCKN2.GATE (HDB48ULT02_FSDPRBQ_DY2M2_2) XTx_Base.Xtx_core.XFE.Xfifo.Xfifo_core.XIgrp_clkgt_dff_0.XIdff_dat[12].CKM
| 22.262 | 200 |  | 0 | 0 | [6 empty] | Total
223.87 | 1.607 | [10 empty] | hold time
223.87 | 0 | [10 empty] | clock uncertainty
223.87 | [11 empty] | data required time
-------- | --------- | --------- | --------- | --------- | --------- | --------- | --------- | --------- | --------- | --------- | --------- | -------------------------------------------------------------
221.595 | [11 empty] | data arrival time
-223.87 | [11 empty] | data required time
-------- | --------- | --------- | --------- | --------- | --------- | --------- | --------- | --------- | --------- | --------- | --------- | -------------------------------------------------------------
-2.275 | [11 empty] | slack (VIOLATED)
min-ssg0p675v125c-min_delay_qcc-1523
Path ID: 1523
Startpoint: PhyClk (in port)
Endpoint: XTx_Base.Xtx_core.XFE.Xfifo.Xfifo_core.XIgrp_clkgt_dff_0.XIdff_dat[11].XMNI98.GATE
Path Type: min
Constraint: non-transparent hold (switchover from slave latch hold (transparent))
Ref Path ID: 219
PBSA Common Net: XTx_Base.Xtx_core.XFE.Xfifo.Xfifo_core.XIgrp_clkgt_dff_0.XIdff_dat[11].CKM
|  |  | Wire |  | Xtalk |  |  | Rail | Final
Path | Incr | Adjust | Delay | Var | Delta | Trans | FTrans | Voltage | Voltage | Cap | NT | Point Net
-------- | -------- | -------- | -------- | -------- | -------- | -------- | -------- | -------- | -------- | -------- | ---- -- | ------------------------------ ------------------------------
|  | 200 | [9 empty] | clock write_phyclk (fall)
200 |  | 0 |  |  |  | 14.4 | 24 |  |  | 0.733 | C f | PhyClk (in) PhyClk
200 | 0 |  | 0 | 0 | 0 | 14.4 | 24 | 0.675 | 0 | 0.733 | C f | XTx_Base.Xtx_core.XFE.Xfifo.XIbuf_WrClk.XMPA.GATE (HDB48ULT02_BUF_4) PhyClk
204.082 | 4.082 |  | 0 | 0 | 0 | 3.889 | 6.482 | 0.675 | 0.675 | 0.5 | C r | XTx_Base.Xtx_core.XFE.Xfifo.XIbuf_WrClk.XMNI1.GATE (HDB48ULT02_BUF_4) XTx_Base.Xtx_core.XFE.Xfifo.XIbuf_WrClk.I1
206.527 | 2.444 |  | 0 | 0 | 0 | 1.808 | 3.014 | 0.675 | 0 | 1.419 | C f | XTx_Base.Xtx_core.XFE.Xfifo.Xfifo_core.XIgrp_clkgt_dff_0.XIclkgt.XMPCK.GATE (HDB48ULT02_CKGTPLT_V5M2_12) XTx_Base.Xtx_core.XFE.Xfifo.WrClk_buf
208.137 | 1.611 |  | 0 | 0 | 0 | 1.316 | 2.193 | 0.675 | 0.675 | 0.25 | C r | XTx_Base.Xtx_core.XFE.Xfifo.Xfifo_core.XIgrp_clkgt_dff_0.XIclkgt.XMNCKN.GATE (HDB48ULT02_CKGTPLT_V5M2_12) XTx_Base.Xtx_core.XFE.Xfifo.Xfifo_core.XIgrp_clkgt_dff_0.XIclkgt.CKN
210.333 | 2.196 |  | 0 | 0 | 0 | 1.766 | 2.943 | 0.675 | 0 | 0.46 | C f | XTx_Base.Xtx_core.XFE.Xfifo.Xfifo_core.XIgrp_clkgt_dff_0.XIclkgt.XMPCKAA.GATE (HDB48ULT02_CKGTPLT_V5M2_12) XTx_Base.Xtx_core.XFE.Xfifo.Xfifo_core.XIgrp_clkgt_dff_0.XIclkgt.CKA
212.713 | 2.38 |  | 0 | 0 | 0 | 1.912 | 3.186 | 0.675 | 0.675 | 1.419 | C r | XTx_Base.Xtx_core.XFE.Xfifo.Xfifo_core.XIgrp_clkgt_dff_0.XIclkgt.XMNI3.GATE (HDB48ULT02_CKGTPLT_V5M2_12) XTx_Base.Xtx_core.XFE.Xfifo.Xfifo_core.XIgrp_clkgt_dff_0.XIclkgt.I3
215.975 | 3.262 |  | 0 | 0 | 0 | 2.945 | 4.908 | 0.675 | 0 | 8.013 | C& f | XTx_Base.Xtx_core.XFE.Xfifo.Xfifo_core.XIgrp_clkgt_dff_0.XIdff_dat[11].XMPCK.GATE (HDB48ULT02_FSDPRBQ_DY2M2_2) XTx_Base.Xtx_core.XFE.Xfifo.Xfifo_core.XIgrp_clkgt_dff_0.clkgt
217.812 | 1.837 |  | 0 | 0 | 0 | 1.379 | 2.298 | 0.675 | 0.675 | 0.25 | C r | XTx_Base.Xtx_core.XFE.Xfifo.Xfifo_core.XIgrp_clkgt_dff_0.XIdff_dat[11].XMNDB.GATE (HDB48ULT02_FSDPRBQ_DY2M2_2) XTx_Base.Xtx_core.XFE.Xfifo.Xfifo_core.XIgrp_clkgt_dff_0.XIdff_dat[11].CKM
219.91 | 2.098 |  | 0 | 0.647 | 0 | 3.113 | 5.188 | 0.675 | 0.001 | 0.186 | L$ f | XTx_Base.Xtx_core.XFE.Xfifo.Xfifo_core.XIgrp_clkgt_dff_0.XIdff_dat[11].XMPI1.GATE (HDB48ULT02_FSDPRBQ_DY2M2_2) XTx_Base.Xtx_core.XFE.Xfifo.Xfifo_core.XIgrp_clkgt_dff_0.XIdff_dat[11].MFBN
223.456 | 3.546 |  | 0 | 0.919 | 0 | 3.036 | 5.059 | 0.675 | 0.674 | 0.186 | L$ r | XTx_Base.Xtx_core.XFE.Xfifo.Xfifo_core.XIgrp_clkgt_dff_0.XIdff_dat[11].XMNI98.GATE (HDB48ULT02_FSDPRBQ_DY2M2_2) XTx_Base.Xtx_core.XFE.Xfifo.Xfifo_core.XIgrp_clkgt_dff_0.XIdff_dat[11].SFB
222.719 | -0.738 |  |  | 0 | [7 empty] | delta to checked pin
221.595 |  | -1.124 | [9 empty] | POCV adjustment
221.595 | [11 empty] | data arrival time
| 22.719 | 198.876 |  | 1.124 | 0 | [6 empty] | Total
|  | 200 | [9 empty] | clock write_phyclk (fall)
200 |  | 0 |  |  |  | 14.4 | 24 |  |  | 0.733 | C f | PhyClk (in) PhyClk
200 | 0 |  | 0 | 0 | 0 | 14.4 | 24 | 0.675 | 0 | 0.733 | C f | XTx_Base.Xtx_core.XFE.Xfifo.XIbuf_WrClk.XMPA.GATE (HDB48ULT02_BUF_4) PhyClk
204.082 | 4.082 |  | 0 | 0 | 0 | 3.889 | 6.482 | 0.675 | 0.675 | 0.5 | C r | XTx_Base.Xtx_core.XFE.Xfifo.XIbuf_WrClk.XMNI1.GATE (HDB48ULT02_BUF_4) XTx_Base.Xtx_core.XFE.Xfifo.XIbuf_WrClk.I1
206.637 | 2.554 |  | 0 | 0 | 0 | 1.991 | 3.318 | 0.675 | 0 | 1.419 | C f | XTx_Base.Xtx_core.XFE.Xfifo.Xfifo_core.XIgrp_clkgt_dff_0.XIclkgt.XMPCK.GATE (HDB48ULT02_CKGTPLT_V5M2_12) XTx_Base.Xtx_core.XFE.Xfifo.WrClk_buf
208.549 | 1.913 |  | 0 | 0 | 0 | 1.58 | 2.633 | 0.675 | 0.675 | 0.25 | C r | XTx_Base.Xtx_core.XFE.Xfifo.Xfifo_core.XIgrp_clkgt_dff_0.XIclkgt.XMNCKN.GATE (HDB48ULT02_CKGTPLT_V5M2_12) XTx_Base.Xtx_core.XFE.Xfifo.Xfifo_core.XIgrp_clkgt_dff_0.XIclkgt.CKN
211.139 | 2.589 |  | 0 | 0 | 0 | 2.253 | 3.755 | 0.675 | 0.001 | 0.46 | C f | XTx_Base.Xtx_core.XFE.Xfifo.Xfifo_core.XIgrp_clkgt_dff_0.XIclkgt.XMPCKAA.GATE (HDB48ULT02_CKGTPLT_V5M2_12) XTx_Base.Xtx_core.XFE.Xfifo.Xfifo_core.XIgrp_clkgt_dff_0.XIclkgt.CKA
215.532 | 4.393 |  | 0 | 0 | 0 | 4.375 | 7.291 | 0.675 | 0.675 | 1.419 | C r | XTx_Base.Xtx_core.XFE.Xfifo.Xfifo_core.XIgrp_clkgt_dff_0.XIclkgt.XMNI3.GATE (HDB48ULT02_CKGTPLT_V5M2_12) XTx_Base.Xtx_core.XFE.Xfifo.Xfifo_core.XIgrp_clkgt_dff_0.XIclkgt.I3
219.911 | 4.379 |  | 0 | 0 | 0 | 3.883 | 6.472 | 0.675 | 0 | 8.013 | C& f | XTx_Base.Xtx_core.XFE.Xfifo.Xfifo_core.XIgrp_clkgt_dff_0.XIdff_dat[11].XMPCK.GATE (HDB48ULT02_FSDPRBQ_DY2M2_2) XTx_Base.Xtx_core.XFE.Xfifo.Xfifo_core.XIgrp_clkgt_dff_0.clkgt
222.262 | 2.352 |  | 0 | 0 | 0 | 1.786 | 2.977 | 0.675 | 0.675 | 0.25 | C r | XTx_Base.Xtx_core.XFE.Xfifo.Xfifo_core.XIgrp_clkgt_dff_0.XIdff_dat[11].XMPCKN2.GATE (HDB48ULT02_FSDPRBQ_DY2M2_2) XTx_Base.Xtx_core.XFE.Xfifo.Xfifo_core.XIgrp_clkgt_dff_0.XIdff_dat[11].CKM
| 22.262 | 200 |  | 0 | 0 | [6 empty] | Total
223.87 | 1.607 | [10 empty] | hold time
223.87 | 0 | [10 empty] | clock uncertainty
223.87 | [11 empty] | data required time
-------- | --------- | --------- | --------- | --------- | --------- | --------- | --------- | --------- | --------- | --------- | --------- | -------------------------------------------------------------
221.595 | [11 empty] | data arrival time
-223.87 | [11 empty] | data required time
-------- | --------- | --------- | --------- | --------- | --------- | --------- | --------- | --------- | --------- | --------- | --------- | -------------------------------------------------------------
-2.275 | [11 empty] | slack (VIOLATED)
min-ssg0p675v125c-min_delay_qcc-1524
Path ID: 1524
Startpoint: PhyClk (in port)
Endpoint: XTx_Base.Xtx_core.XFE.Xfifo.Xfifo_core.XIgrp_clkgt_dff_0.XIdff_dat[10].XMNI98.GATE
Path Type: min
Constraint: non-transparent hold (switchover from slave latch hold (transparent))
Ref Path ID: 217
PBSA Common Net: XTx_Base.Xtx_core.XFE.Xfifo.Xfifo_core.XIgrp_clkgt_dff_0.XIdff_dat[10].CKM
|  |  | Wire |  | Xtalk |  |  | Rail | Final
Path | Incr | Adjust | Delay | Var | Delta | Trans | FTrans | Voltage | Voltage | Cap | NT | Point Net
-------- | -------- | -------- | -------- | -------- | -------- | -------- | -------- | -------- | -------- | -------- | ---- -- | ------------------------------ ------------------------------
|  | 200 | [9 empty] | clock write_phyclk (fall)
200 |  | 0 |  |  |  | 14.4 | 24 |  |  | 0.733 | C f | PhyClk (in) PhyClk
200 | 0 |  | 0 | 0 | 0 | 14.4 | 24 | 0.675 | 0 | 0.733 | C f | XTx_Base.Xtx_core.XFE.Xfifo.XIbuf_WrClk.XMPA.GATE (HDB48ULT02_BUF_4) PhyClk
204.082 | 4.082 |  | 0 | 0 | 0 | 3.889 | 6.482 | 0.675 | 0.675 | 0.5 | C r | XTx_Base.Xtx_core.XFE.Xfifo.XIbuf_WrClk.XMNI1.GATE (HDB48ULT02_BUF_4) XTx_Base.Xtx_core.XFE.Xfifo.XIbuf_WrClk.I1
206.527 | 2.444 |  | 0 | 0 | 0 | 1.808 | 3.014 | 0.675 | 0 | 1.419 | C f | XTx_Base.Xtx_core.XFE.Xfifo.Xfifo_core.XIgrp_clkgt_dff_0.XIclkgt.XMPCK.GATE (HDB48ULT02_CKGTPLT_V5M2_12) XTx_Base.Xtx_core.XFE.Xfifo.WrClk_buf
208.137 | 1.611 |  | 0 | 0 | 0 | 1.316 | 2.193 | 0.675 | 0.675 | 0.25 | C r | XTx_Base.Xtx_core.XFE.Xfifo.Xfifo_core.XIgrp_clkgt_dff_0.XIclkgt.XMNCKN.GATE (HDB48ULT02_CKGTPLT_V5M2_12) XTx_Base.Xtx_core.XFE.Xfifo.Xfifo_core.XIgrp_clkgt_dff_0.XIclkgt.CKN
210.333 | 2.196 |  | 0 | 0 | 0 | 1.766 | 2.943 | 0.675 | 0 | 0.46 | C f | XTx_Base.Xtx_core.XFE.Xfifo.Xfifo_core.XIgrp_clkgt_dff_0.XIclkgt.XMPCKAA.GATE (HDB48ULT02_CKGTPLT_V5M2_12) XTx_Base.Xtx_core.XFE.Xfifo.Xfifo_core.XIgrp_clkgt_dff_0.XIclkgt.CKA
212.713 | 2.38 |  | 0 | 0 | 0 | 1.912 | 3.186 | 0.675 | 0.675 | 1.419 | C r | XTx_Base.Xtx_core.XFE.Xfifo.Xfifo_core.XIgrp_clkgt_dff_0.XIclkgt.XMNI3.GATE (HDB48ULT02_CKGTPLT_V5M2_12) XTx_Base.Xtx_core.XFE.Xfifo.Xfifo_core.XIgrp_clkgt_dff_0.XIclkgt.I3
215.975 | 3.262 |  | 0 | 0 | 0 | 2.945 | 4.908 | 0.675 | 0 | 8.013 | C& f | XTx_Base.Xtx_core.XFE.Xfifo.Xfifo_core.XIgrp_clkgt_dff_0.XIdff_dat[10].XMPCK.GATE (HDB48ULT02_FSDPRBQ_DY2M2_2) XTx_Base.Xtx_core.XFE.Xfifo.Xfifo_core.XIgrp_clkgt_dff_0.clkgt
217.812 | 1.837 |  | 0 | 0 | 0 | 1.379 | 2.298 | 0.675 | 0.675 | 0.25 | C r | XTx_Base.Xtx_core.XFE.Xfifo.Xfifo_core.XIgrp_clkgt_dff_0.XIdff_dat[10].XMNDB.GATE (HDB48ULT02_FSDPRBQ_DY2M2_2) XTx_Base.Xtx_core.XFE.Xfifo.Xfifo_core.XIgrp_clkgt_dff_0.XIdff_dat[10].CKM
219.91 | 2.098 |  | 0 | 0.647 | 0 | 3.113 | 5.188 | 0.675 | 0.001 | 0.186 | L$ f | XTx_Base.Xtx_core.XFE.Xfifo.Xfifo_core.XIgrp_clkgt_dff_0.XIdff_dat[10].XMPI1.GATE (HDB48ULT02_FSDPRBQ_DY2M2_2) XTx_Base.Xtx_core.XFE.Xfifo.Xfifo_core.XIgrp_clkgt_dff_0.XIdff_dat[10].MFBN
223.456 | 3.546 |  | 0 | 0.919 | 0 | 3.036 | 5.059 | 0.675 | 0.674 | 0.186 | L$ r | XTx_Base.Xtx_core.XFE.Xfifo.Xfifo_core.XIgrp_clkgt_dff_0.XIdff_dat[10].XMNI98.GATE (HDB48ULT02_FSDPRBQ_DY2M2_2) XTx_Base.Xtx_core.XFE.Xfifo.Xfifo_core.XIgrp_clkgt_dff_0.XIdff_dat[10].SFB
222.719 | -0.738 |  |  | 0 | [7 empty] | delta to checked pin
221.595 |  | -1.124 | [9 empty] | POCV adjustment
221.595 | [11 empty] | data arrival time
| 22.719 | 198.876 |  | 1.124 | 0 | [6 empty] | Total
|  | 200 | [9 empty] | clock write_phyclk (fall)
200 |  | 0 |  |  |  | 14.4 | 24 |  |  | 0.733 | C f | PhyClk (in) PhyClk
200 | 0 |  | 0 | 0 | 0 | 14.4 | 24 | 0.675 | 0 | 0.733 | C f | XTx_Base.Xtx_core.XFE.Xfifo.XIbuf_WrClk.XMPA.GATE (HDB48ULT02_BUF_4) PhyClk
204.082 | 4.082 |  | 0 | 0 | 0 | 3.889 | 6.482 | 0.675 | 0.675 | 0.5 | C r | XTx_Base.Xtx_core.XFE.Xfifo.XIbuf_WrClk.XMNI1.GATE (HDB48ULT02_BUF_4) XTx_Base.Xtx_core.XFE.Xfifo.XIbuf_WrClk.I1
206.637 | 2.554 |  | 0 | 0 | 0 | 1.991 | 3.318 | 0.675 | 0 | 1.419 | C f | XTx_Base.Xtx_core.XFE.Xfifo.Xfifo_core.XIgrp_clkgt_dff_0.XIclkgt.XMPCK.GATE (HDB48ULT02_CKGTPLT_V5M2_12) XTx_Base.Xtx_core.XFE.Xfifo.WrClk_buf
208.549 | 1.913 |  | 0 | 0 | 0 | 1.58 | 2.633 | 0.675 | 0.675 | 0.25 | C r | XTx_Base.Xtx_core.XFE.Xfifo.Xfifo_core.XIgrp_clkgt_dff_0.XIclkgt.XMNCKN.GATE (HDB48ULT02_CKGTPLT_V5M2_12) XTx_Base.Xtx_core.XFE.Xfifo.Xfifo_core.XIgrp_clkgt_dff_0.XIclkgt.CKN
211.139 | 2.589 |  | 0 | 0 | 0 | 2.253 | 3.755 | 0.675 | 0.001 | 0.46 | C f | XTx_Base.Xtx_core.XFE.Xfifo.Xfifo_core.XIgrp_clkgt_dff_0.XIclkgt.XMPCKAA.GATE (HDB48ULT02_CKGTPLT_V5M2_12) XTx_Base.Xtx_core.XFE.Xfifo.Xfifo_core.XIgrp_clkgt_dff_0.XIclkgt.CKA
215.532 | 4.393 |  | 0 | 0 | 0 | 4.375 | 7.291 | 0.675 | 0.675 | 1.419 | C r | XTx_Base.Xtx_core.XFE.Xfifo.Xfifo_core.XIgrp_clkgt_dff_0.XIclkgt.XMNI3.GATE (HDB48ULT02_CKGTPLT_V5M2_12) XTx_Base.Xtx_core.XFE.Xfifo.Xfifo_core.XIgrp_clkgt_dff_0.XIclkgt.I3
219.911 | 4.379 |  | 0 | 0 | 0 | 3.883 | 6.472 | 0.675 | 0 | 8.013 | C& f | XTx_Base.Xtx_core.XFE.Xfifo.Xfifo_core.XIgrp_clkgt_dff_0.XIdff_dat[10].XMPCK.GATE (HDB48ULT02_FSDPRBQ_DY2M2_2) XTx_Base.Xtx_core.XFE.Xfifo.Xfifo_core.XIgrp_clkgt_dff_0.clkgt
222.262 | 2.352 |  | 0 | 0 | 0 | 1.786 | 2.977 | 0.675 | 0.675 | 0.25 | C r | XTx_Base.Xtx_core.XFE.Xfifo.Xfifo_core.XIgrp_clkgt_dff_0.XIdff_dat[10].XMPCKN2.GATE (HDB48ULT02_FSDPRBQ_DY2M2_2) XTx_Base.Xtx_core.XFE.Xfifo.Xfifo_core.XIgrp_clkgt_dff_0.XIdff_dat[10].CKM
| 22.262 | 200 |  | 0 | 0 | [6 empty] | Total
223.87 | 1.607 | [10 empty] | hold time
223.87 | 0 | [10 empty] | clock uncertainty
223.87 | [11 empty] | data required time
-------- | --------- | --------- | --------- | --------- | --------- | --------- | --------- | --------- | --------- | --------- | --------- | -------------------------------------------------------------
221.595 | [11 empty] | data arrival time
-223.87 | [11 empty] | data required time
-------- | --------- | --------- | --------- | --------- | --------- | --------- | --------- | --------- | --------- | --------- | --------- | -------------------------------------------------------------
-2.275 | [11 empty] | slack (VIOLATED)
min-ssg0p675v125c-min_delay_qcc-1525
Path ID: 1525
Startpoint: PhyClk (in port)
Endpoint: XTx_Base.Xtx_core.XFE.Xfifo.Xfifo_core.XIgrp_clkgt_dff_0.XIdff_dat[0].XMNI98.GATE
Path Type: min
Constraint: non-transparent hold (switchover from slave latch hold (transparent))
Ref Path ID: 215
PBSA Common Net: XTx_Base.Xtx_core.XFE.Xfifo.Xfifo_core.XIgrp_clkgt_dff_0.XIdff_dat[0].CKM
|  |  | Wire |  | Xtalk |  |  | Rail | Final
Path | Incr | Adjust | Delay | Var | Delta | Trans | FTrans | Voltage | Voltage | Cap | NT | Point Net
-------- | -------- | -------- | -------- | -------- | -------- | -------- | -------- | -------- | -------- | -------- | ---- -- | ------------------------------ ------------------------------
|  | 200 | [9 empty] | clock write_phyclk (fall)
200 |  | 0 |  |  |  | 14.4 | 24 |  |  | 0.733 | C f | PhyClk (in) PhyClk
200 | 0 |  | 0 | 0 | 0 | 14.4 | 24 | 0.675 | 0 | 0.733 | C f | XTx_Base.Xtx_core.XFE.Xfifo.XIbuf_WrClk.XMPA.GATE (HDB48ULT02_BUF_4) PhyClk
204.082 | 4.082 |  | 0 | 0 | 0 | 3.889 | 6.482 | 0.675 | 0.675 | 0.5 | C r | XTx_Base.Xtx_core.XFE.Xfifo.XIbuf_WrClk.XMNI1.GATE (HDB48ULT02_BUF_4) XTx_Base.Xtx_core.XFE.Xfifo.XIbuf_WrClk.I1
206.527 | 2.444 |  | 0 | 0 | 0 | 1.808 | 3.014 | 0.675 | 0 | 1.419 | C f | XTx_Base.Xtx_core.XFE.Xfifo.Xfifo_core.XIgrp_clkgt_dff_0.XIclkgt.XMPCK.GATE (HDB48ULT02_CKGTPLT_V5M2_12) XTx_Base.Xtx_core.XFE.Xfifo.WrClk_buf
208.137 | 1.611 |  | 0 | 0 | 0 | 1.316 | 2.193 | 0.675 | 0.675 | 0.25 | C r | XTx_Base.Xtx_core.XFE.Xfifo.Xfifo_core.XIgrp_clkgt_dff_0.XIclkgt.XMNCKN.GATE (HDB48ULT02_CKGTPLT_V5M2_12) XTx_Base.Xtx_core.XFE.Xfifo.Xfifo_core.XIgrp_clkgt_dff_0.XIclkgt.CKN
210.333 | 2.196 |  | 0 | 0 | 0 | 1.766 | 2.943 | 0.675 | 0 | 0.46 | C f | XTx_Base.Xtx_core.XFE.Xfifo.Xfifo_core.XIgrp_clkgt_dff_0.XIclkgt.XMPCKAA.GATE (HDB48ULT02_CKGTPLT_V5M2_12) XTx_Base.Xtx_core.XFE.Xfifo.Xfifo_core.XIgrp_clkgt_dff_0.XIclkgt.CKA
212.713 | 2.38 |  | 0 | 0 | 0 | 1.912 | 3.186 | 0.675 | 0.675 | 1.419 | C r | XTx_Base.Xtx_core.XFE.Xfifo.Xfifo_core.XIgrp_clkgt_dff_0.XIclkgt.XMNI3.GATE (HDB48ULT02_CKGTPLT_V5M2_12) XTx_Base.Xtx_core.XFE.Xfifo.Xfifo_core.XIgrp_clkgt_dff_0.XIclkgt.I3
215.975 | 3.262 |  | 0 | 0 | 0 | 2.945 | 4.908 | 0.675 | 0 | 8.013 | C& f | XTx_Base.Xtx_core.XFE.Xfifo.Xfifo_core.XIgrp_clkgt_dff_0.XIdff_dat[0].XMPCK.GATE (HDB48ULT02_FSDPRBQ_DY2M2_2) XTx_Base.Xtx_core.XFE.Xfifo.Xfifo_core.XIgrp_clkgt_dff_0.clkgt
217.812 | 1.837 |  | 0 | 0 | 0 | 1.379 | 2.298 | 0.675 | 0.675 | 0.25 | C r | XTx_Base.Xtx_core.XFE.Xfifo.Xfifo_core.XIgrp_clkgt_dff_0.XIdff_dat[0].XMNDB.GATE (HDB48ULT02_FSDPRBQ_DY2M2_2) XTx_Base.Xtx_core.XFE.Xfifo.Xfifo_core.XIgrp_clkgt_dff_0.XIdff_dat[0].CKM
219.91 | 2.098 |  | 0 | 0.647 | 0 | 3.113 | 5.188 | 0.675 | 0.001 | 0.186 | L$ f | XTx_Base.Xtx_core.XFE.Xfifo.Xfifo_core.XIgrp_clkgt_dff_0.XIdff_dat[0].XMPI1.GATE (HDB48ULT02_FSDPRBQ_DY2M2_2) XTx_Base.Xtx_core.XFE.Xfifo.Xfifo_core.XIgrp_clkgt_dff_0.XIdff_dat[0].MFBN
223.456 | 3.546 |  | 0 | 0.919 | 0 | 3.036 | 5.059 | 0.675 | 0.674 | 0.186 | L$ r | XTx_Base.Xtx_core.XFE.Xfifo.Xfifo_core.XIgrp_clkgt_dff_0.XIdff_dat[0].XMNI98.GATE (HDB48ULT02_FSDPRBQ_DY2M2_2) XTx_Base.Xtx_core.XFE.Xfifo.Xfifo_core.XIgrp_clkgt_dff_0.XIdff_dat[0].SFB
222.719 | -0.738 |  |  | 0 | [7 empty] | delta to checked pin
221.595 |  | -1.124 | [9 empty] | POCV adjustment
221.595 | [11 empty] | data arrival time
| 22.719 | 198.876 |  | 1.124 | 0 | [6 empty] | Total
|  | 200 | [9 empty] | clock write_phyclk (fall)
200 |  | 0 |  |  |  | 14.4 | 24 |  |  | 0.733 | C f | PhyClk (in) PhyClk
200 | 0 |  | 0 | 0 | 0 | 14.4 | 24 | 0.675 | 0 | 0.733 | C f | XTx_Base.Xtx_core.XFE.Xfifo.XIbuf_WrClk.XMPA.GATE (HDB48ULT02_BUF_4) PhyClk
204.082 | 4.082 |  | 0 | 0 | 0 | 3.889 | 6.482 | 0.675 | 0.675 | 0.5 | C r | XTx_Base.Xtx_core.XFE.Xfifo.XIbuf_WrClk.XMNI1.GATE (HDB48ULT02_BUF_4) XTx_Base.Xtx_core.XFE.Xfifo.XIbuf_WrClk.I1
206.637 | 2.554 |  | 0 | 0 | 0 | 1.991 | 3.318 | 0.675 | 0 | 1.419 | C f | XTx_Base.Xtx_core.XFE.Xfifo.Xfifo_core.XIgrp_clkgt_dff_0.XIclkgt.XMPCK.GATE (HDB48ULT02_CKGTPLT_V5M2_12) XTx_Base.Xtx_core.XFE.Xfifo.WrClk_buf
208.549 | 1.913 |  | 0 | 0 | 0 | 1.58 | 2.633 | 0.675 | 0.675 | 0.25 | C r | XTx_Base.Xtx_core.XFE.Xfifo.Xfifo_core.XIgrp_clkgt_dff_0.XIclkgt.XMNCKN.GATE (HDB48ULT02_CKGTPLT_V5M2_12) XTx_Base.Xtx_core.XFE.Xfifo.Xfifo_core.XIgrp_clkgt_dff_0.XIclkgt.CKN
211.139 | 2.589 |  | 0 | 0 | 0 | 2.253 | 3.755 | 0.675 | 0.001 | 0.46 | C f | XTx_Base.Xtx_core.XFE.Xfifo.Xfifo_core.XIgrp_clkgt_dff_0.XIclkgt.XMPCKAA.GATE (HDB48ULT02_CKGTPLT_V5M2_12) XTx_Base.Xtx_core.XFE.Xfifo.Xfifo_core.XIgrp_clkgt_dff_0.XIclkgt.CKA
215.532 | 4.393 |  | 0 | 0 | 0 | 4.375 | 7.291 | 0.675 | 0.675 | 1.419 | C r | XTx_Base.Xtx_core.XFE.Xfifo.Xfifo_core.XIgrp_clkgt_dff_0.XIclkgt.XMNI3.GATE (HDB48ULT02_CKGTPLT_V5M2_12) XTx_Base.Xtx_core.XFE.Xfifo.Xfifo_core.XIgrp_clkgt_dff_0.XIclkgt.I3
219.911 | 4.379 |  | 0 | 0 | 0 | 3.883 | 6.472 | 0.675 | 0 | 8.013 | C& f | XTx_Base.Xtx_core.XFE.Xfifo.Xfifo_core.XIgrp_clkgt_dff_0.XIdff_dat[0].XMPCK.GATE (HDB48ULT02_FSDPRBQ_DY2M2_2) XTx_Base.Xtx_core.XFE.Xfifo.Xfifo_core.XIgrp_clkgt_dff_0.clkgt
222.262 | 2.352 |  | 0 | 0 | 0 | 1.786 | 2.977 | 0.675 | 0.675 | 0.25 | C r | XTx_Base.Xtx_core.XFE.Xfifo.Xfifo_core.XIgrp_clkgt_dff_0.XIdff_dat[0].XMPCKN2.GATE (HDB48ULT02_FSDPRBQ_DY2M2_2) XTx_Base.Xtx_core.XFE.Xfifo.Xfifo_core.XIgrp_clkgt_dff_0.XIdff_dat[0].CKM
| 22.262 | 200 |  | 0 | 0 | [6 empty] | Total
223.87 | 1.607 | [10 empty] | hold time
223.87 | 0 | [10 empty] | clock uncertainty
223.87 | [11 empty] | data required time
-------- | --------- | --------- | --------- | --------- | --------- | --------- | --------- | --------- | --------- | --------- | --------- | -------------------------------------------------------------
221.595 | [11 empty] | data arrival time
-223.87 | [11 empty] | data required time
-------- | --------- | --------- | --------- | --------- | --------- | --------- | --------- | --------- | --------- | --------- | --------- | -------------------------------------------------------------
-2.275 | [11 empty] | slack (VIOLATED)
min-ssg0p675v125c-min_delay_qcc-1451
Path ID: 1451
Startpoint: PhyClk (in port)
Endpoint: XTx_Base.Xtx_core.XFE.Xfifo.Xfifo_core.XIgrp_clkgt_dff_2.XIdff_dat[15].XMNI98.GATE
Path Type: min
Constraint: non-transparent hold (switchover from slave latch hold (transparent))
Ref Path ID: 361
PBSA Common Net: XTx_Base.Xtx_core.XFE.Xfifo.Xfifo_core.XIgrp_clkgt_dff_2.XIdff_dat[15].CKM
|  |  | Wire |  | Xtalk |  |  | Rail | Final
Path | Incr | Adjust | Delay | Var | Delta | Trans | FTrans | Voltage | Voltage | Cap | NT | Point Net
-------- | -------- | -------- | -------- | -------- | -------- | -------- | -------- | -------- | -------- | -------- | ---- -- | ------------------------------ ------------------------------
|  | 200 | [9 empty] | clock write_phyclk (fall)
200 |  | 0 |  |  |  | 14.4 | 24 |  |  | 0.733 | C f | PhyClk (in) PhyClk
200 | 0 |  | 0 | 0 | 0 | 14.4 | 24 | 0.675 | 0 | 0.733 | C f | XTx_Base.Xtx_core.XFE.Xfifo.XIbuf_WrClk.XMPA.GATE (HDB48ULT02_BUF_4) PhyClk
204.082 | 4.082 |  | 0 | 0 | 0 | 3.889 | 6.482 | 0.675 | 0.675 | 0.5 | C r | XTx_Base.Xtx_core.XFE.Xfifo.XIbuf_WrClk.XMNI1.GATE (HDB48ULT02_BUF_4) XTx_Base.Xtx_core.XFE.Xfifo.XIbuf_WrClk.I1
206.527 | 2.444 |  | 0 | 0 | 0 | 1.808 | 3.014 | 0.675 | 0 | 1.419 | C f | XTx_Base.Xtx_core.XFE.Xfifo.Xfifo_core.XIgrp_clkgt_dff_2.XIclkgt.XMPCK.GATE (HDB48ULT02_CKGTPLT_V5M2_12) XTx_Base.Xtx_core.XFE.Xfifo.WrClk_buf
208.137 | 1.611 |  | 0 | 0 | 0 | 1.316 | 2.193 | 0.675 | 0.675 | 0.25 | C r | XTx_Base.Xtx_core.XFE.Xfifo.Xfifo_core.XIgrp_clkgt_dff_2.XIclkgt.XMNCKN.GATE (HDB48ULT02_CKGTPLT_V5M2_12) XTx_Base.Xtx_core.XFE.Xfifo.Xfifo_core.XIgrp_clkgt_dff_2.XIclkgt.CKN
210.333 | 2.196 |  | 0 | 0 | 0 | 1.766 | 2.943 | 0.675 | 0 | 0.46 | C f | XTx_Base.Xtx_core.XFE.Xfifo.Xfifo_core.XIgrp_clkgt_dff_2.XIclkgt.XMPCKAA.GATE (HDB48ULT02_CKGTPLT_V5M2_12) XTx_Base.Xtx_core.XFE.Xfifo.Xfifo_core.XIgrp_clkgt_dff_2.XIclkgt.CKA
212.713 | 2.38 |  | 0 | 0 | 0 | 1.912 | 3.186 | 0.675 | 0.675 | 1.419 | C r | XTx_Base.Xtx_core.XFE.Xfifo.Xfifo_core.XIgrp_clkgt_dff_2.XIclkgt.XMNI3.GATE (HDB48ULT02_CKGTPLT_V5M2_12) XTx_Base.Xtx_core.XFE.Xfifo.Xfifo_core.XIgrp_clkgt_dff_2.XIclkgt.I3
215.975 | 3.262 |  | 0 | 0 | 0 | 2.945 | 4.908 | 0.675 | 0 | 8.013 | C& f | XTx_Base.Xtx_core.XFE.Xfifo.Xfifo_core.XIgrp_clkgt_dff_2.XIdff_dat[15].XMPCK.GATE (HDB48ULT02_FSDPRBQ_DY2M2_2) XTx_Base.Xtx_core.XFE.Xfifo.Xfifo_core.XIgrp_clkgt_dff_2.clkgt
217.812 | 1.837 |  | 0 | 0 | 0 | 1.379 | 2.298 | 0.675 | 0.675 | 0.25 | C r | XTx_Base.Xtx_core.XFE.Xfifo.Xfifo_core.XIgrp_clkgt_dff_2.XIdff_dat[15].XMNDB.GATE (HDB48ULT02_FSDPRBQ_DY2M2_2) XTx_Base.Xtx_core.XFE.Xfifo.Xfifo_core.XIgrp_clkgt_dff_2.XIdff_dat[15].CKM
219.91 | 2.098 |  | 0 | 0.647 | 0 | 3.113 | 5.188 | 0.675 | 0.001 | 0.186 | L$ f | XTx_Base.Xtx_core.XFE.Xfifo.Xfifo_core.XIgrp_clkgt_dff_2.XIdff_dat[15].XMPI1.GATE (HDB48ULT02_FSDPRBQ_DY2M2_2) XTx_Base.Xtx_core.XFE.Xfifo.Xfifo_core.XIgrp_clkgt_dff_2.XIdff_dat[15].MFBN
223.46 | 3.55 |  | 0 | 0.92 | 0 | 3.035 | 5.058 | 0.675 | 0.674 | 0.186 | L$ r | XTx_Base.Xtx_core.XFE.Xfifo.Xfifo_core.XIgrp_clkgt_dff_2.XIdff_dat[15].XMNI98.GATE (HDB48ULT02_FSDPRBQ_DY2M2_2) XTx_Base.Xtx_core.XFE.Xfifo.Xfifo_core.XIgrp_clkgt_dff_2.XIdff_dat[15].SFB
222.722 | -0.738 |  |  | 0 | [7 empty] | delta to checked pin
221.597 |  | -1.125 | [9 empty] | POCV adjustment
221.597 | [11 empty] | data arrival time
| 22.722 | 198.875 |  | 1.125 | 0 | [6 empty] | Total
|  | 200 | [9 empty] | clock write_phyclk (fall)
200 |  | 0 |  |  |  | 14.4 | 24 |  |  | 0.733 | C f | PhyClk (in) PhyClk
200 | 0 |  | 0 | 0 | 0 | 14.4 | 24 | 0.675 | 0 | 0.733 | C f | XTx_Base.Xtx_core.XFE.Xfifo.XIbuf_WrClk.XMPA.GATE (HDB48ULT02_BUF_4) PhyClk
204.082 | 4.082 |  | 0 | 0 | 0 | 3.889 | 6.482 | 0.675 | 0.675 | 0.5 | C r | XTx_Base.Xtx_core.XFE.Xfifo.XIbuf_WrClk.XMNI1.GATE (HDB48ULT02_BUF_4) XTx_Base.Xtx_core.XFE.Xfifo.XIbuf_WrClk.I1
206.637 | 2.554 |  | 0 | 0 | 0 | 1.991 | 3.318 | 0.675 | 0 | 1.419 | C f | XTx_Base.Xtx_core.XFE.Xfifo.Xfifo_core.XIgrp_clkgt_dff_2.XIclkgt.XMPCK.GATE (HDB48ULT02_CKGTPLT_V5M2_12) XTx_Base.Xtx_core.XFE.Xfifo.WrClk_buf
208.549 | 1.913 |  | 0 | 0 | 0 | 1.58 | 2.633 | 0.675 | 0.675 | 0.25 | C r | XTx_Base.Xtx_core.XFE.Xfifo.Xfifo_core.XIgrp_clkgt_dff_2.XIclkgt.XMNCKN.GATE (HDB48ULT02_CKGTPLT_V5M2_12) XTx_Base.Xtx_core.XFE.Xfifo.Xfifo_core.XIgrp_clkgt_dff_2.XIclkgt.CKN
211.139 | 2.589 |  | 0 | 0 | 0 | 2.253 | 3.755 | 0.675 | 0.001 | 0.46 | C f | XTx_Base.Xtx_core.XFE.Xfifo.Xfifo_core.XIgrp_clkgt_dff_2.XIclkgt.XMPCKAA.GATE (HDB48ULT02_CKGTPLT_V5M2_12) XTx_Base.Xtx_core.XFE.Xfifo.Xfifo_core.XIgrp_clkgt_dff_2.XIclkgt.CKA
215.532 | 4.393 |  | 0 | 0 | 0 | 4.375 | 7.291 | 0.675 | 0.675 | 1.419 | C r | XTx_Base.Xtx_core.XFE.Xfifo.Xfifo_core.XIgrp_clkgt_dff_2.XIclkgt.XMNI3.GATE (HDB48ULT02_CKGTPLT_V5M2_12) XTx_Base.Xtx_core.XFE.Xfifo.Xfifo_core.XIgrp_clkgt_dff_2.XIclkgt.I3
219.911 | 4.379 |  | 0 | 0 | 0 | 3.883 | 6.472 | 0.675 | 0 | 8.013 | C& f | XTx_Base.Xtx_core.XFE.Xfifo.Xfifo_core.XIgrp_clkgt_dff_2.XIdff_dat[15].XMPCK.GATE (HDB48ULT02_FSDPRBQ_DY2M2_2) XTx_Base.Xtx_core.XFE.Xfifo.Xfifo_core.XIgrp_clkgt_dff_2.clkgt
222.262 | 2.352 |  | 0 | 0 | 0 | 1.786 | 2.977 | 0.675 | 0.675 | 0.25 | C r | XTx_Base.Xtx_core.XFE.Xfifo.Xfifo_core.XIgrp_clkgt_dff_2.XIdff_dat[15].XMPCKN2.GATE (HDB48ULT02_FSDPRBQ_DY2M2_2) XTx_Base.Xtx_core.XFE.Xfifo.Xfifo_core.XIgrp_clkgt_dff_2.XIdff_dat[15].CKM
| 22.262 | 200 |  | 0 | 0 | [6 empty] | Total
223.869 | 1.607 | [10 empty] | hold time
223.869 | 0 | [10 empty] | clock uncertainty
223.869 | [11 empty] | data required time
-------- | --------- | --------- | --------- | --------- | --------- | --------- | --------- | --------- | --------- | --------- | --------- | -------------------------------------------------------------
221.597 | [11 empty] | data arrival time
-223.869 | [11 empty] | data required time
-------- | --------- | --------- | --------- | --------- | --------- | --------- | --------- | --------- | --------- | --------- | --------- | -------------------------------------------------------------
-2.272 | [11 empty] | slack (VIOLATED)
min-ssg0p675v125c-min_delay_qcc-1424
Path ID: 1424
Startpoint: PhyClk (in port)
Endpoint: XTx_Base.Xtx_core.XFE.Xfifo.Xfifo_core.XIgrp_clkgt_dff_2.XIclkgt.XMNI2_3.GATE
Path Type: min
Constraint: gated clock hold
Ref Path ID: 347
PBSA Common Net: XTx_Base.Xtx_core.XFE.Xfifo.Xfifo_core.XIgrp_clkgt_dff_2.XIclkgt.CKN
|  |  | Wire |  | Xtalk |  |  | Rail | Final
Path | Incr | Adjust | Delay | Var | Delta | Trans | FTrans | Voltage | Voltage | Cap | NT | Point Net
-------- | -------- | -------- | -------- | -------- | -------- | -------- | -------- | -------- | -------- | -------- | ---- -- | ------------------------------ ------------------------------
|  | 200 | [9 empty] | clock write_phyclk (fall)
200 |  | 0 |  |  |  | 14.4 | 24 |  |  | 0.733 | C f | PhyClk (in) PhyClk
200 | 0 |  | 0 | 0 | 0 | 14.4 | 24 | 0.675 | 0 | 0.733 | C f | XTx_Base.Xtx_core.XFE.Xfifo.XIbuf_WrClk.XMPA.GATE (HDB48ULT02_BUF_4) PhyClk
204.082 | 4.082 |  | 0 | 0 | 0 | 3.889 | 6.482 | 0.675 | 0.675 | 0.5 | C r | XTx_Base.Xtx_core.XFE.Xfifo.XIbuf_WrClk.XMNI1.GATE (HDB48ULT02_BUF_4) XTx_Base.Xtx_core.XFE.Xfifo.XIbuf_WrClk.I1
206.527 | 2.444 |  | 0 | 0 | 0 | 1.808 | 3.014 | 0.675 | 0 | 1.419 | C f | XTx_Base.Xtx_core.XFE.Xfifo.Xfifo_core.XIgrp_clkgt_dff_2.XIclkgt.XMPCK.GATE (HDB48ULT02_CKGTPLT_V5M2_12) XTx_Base.Xtx_core.XFE.Xfifo.WrClk_buf
208.137 | 1.611 |  | 0 | 0 | 0 | 1.316 | 2.193 | 0.675 | 0.675 | 0.25 | C r | XTx_Base.Xtx_core.XFE.Xfifo.Xfifo_core.XIgrp_clkgt_dff_2.XIclkgt.XMNCKA1.GATE (HDB48ULT02_CKGTPLT_V5M2_12) XTx_Base.Xtx_core.XFE.Xfifo.Xfifo_core.XIgrp_clkgt_dff_2.XIclkgt.CKN
210.219 | 2.082 |  | 0 | 0.673 | 0 | 1.93 | 3.216 | 0.675 | 0.002 | 0.291 | L$ f | XTx_Base.Xtx_core.XFE.Xfifo.Xfifo_core.XIgrp_clkgt_dff_2.XIclkgt.XMPI99A.GATE (HDB48ULT02_CKGTPLT_V5M2_12) XTx_Base.Xtx_core.XFE.Xfifo.Xfifo_core.XIgrp_clkgt_dff_2.XIclkgt.I99
212.49 | 2.271 |  | 0 | 0.886 | 0 | 2.288 | 3.813 | 0.675 | 0.674 | 0.355 | G r | XTx_Base.Xtx_core.XFE.Xfifo.Xfifo_core.XIgrp_clkgt_dff_2.XIclkgt.XMNI2_3.GATE (HDB48ULT02_CKGTPLT_V5M2_12) XTx_Base.Xtx_core.XFE.Xfifo.Xfifo_core.XIgrp_clkgt_dff_2.XIclkgt.I2
210.754 |  | -1.736 | [9 empty] | POCV adjustment
210.754 | [11 empty] | data arrival time
| 12.49 | 198.264 |  | 1.113 | 0 | [6 empty] | Total
|  | 200 | [9 empty] | clock write_phyclk (fall)
200 |  | 0 |  |  |  | 14.4 | 24 |  |  | 0.733 | C f | PhyClk (in) PhyClk
200 | 0 |  | 0 | 0 | 0 | 14.4 | 24 | 0.675 | 0 | 0.733 | C f | XTx_Base.Xtx_core.XFE.Xfifo.XIbuf_WrClk.XMPA.GATE (HDB48ULT02_BUF_4) PhyClk
204.082 | 4.082 |  | 0 | 0 | 0 | 3.889 | 6.482 | 0.675 | 0.675 | 0.5 | C r | XTx_Base.Xtx_core.XFE.Xfifo.XIbuf_WrClk.XMNI1.GATE (HDB48ULT02_BUF_4) XTx_Base.Xtx_core.XFE.Xfifo.XIbuf_WrClk.I1
206.637 | 2.554 |  | 0 | 0 | 0 | 1.991 | 3.318 | 0.675 | 0 | 1.419 | C f | XTx_Base.Xtx_core.XFE.Xfifo.Xfifo_core.XIgrp_clkgt_dff_2.XIclkgt.XMPCK.GATE (HDB48ULT02_CKGTPLT_V5M2_12) XTx_Base.Xtx_core.XFE.Xfifo.WrClk_buf
208.549 | 1.913 |  | 0 | 0 | 0 | 1.58 | 2.633 | 0.675 | 0.675 | 0.25 | C r | XTx_Base.Xtx_core.XFE.Xfifo.Xfifo_core.XIgrp_clkgt_dff_2.XIclkgt.XMNCKN.GATE (HDB48ULT02_CKGTPLT_V5M2_12) XTx_Base.Xtx_core.XFE.Xfifo.Xfifo_core.XIgrp_clkgt_dff_2.XIclkgt.CKN
211.139 | 2.589 |  | 0 | 1.332 | 0 | 2.253 | 3.755 | 0.675 | 0.001 | 0.46 | C f | XTx_Base.Xtx_core.XFE.Xfifo.Xfifo_core.XIgrp_clkgt_dff_2.XIclkgt.XMPCKAA.GATE (HDB48ULT02_CKGTPLT_V5M2_12) XTx_Base.Xtx_core.XFE.Xfifo.Xfifo_core.XIgrp_clkgt_dff_2.XIclkgt.CKA
| 11.139 | 200 |  | 1.332 | 0 | [6 empty] | Total
212.652 | 1.514 | [10 empty] | hold time
212.652 | 0 | [10 empty] | clock uncertainty
212.652 | [11 empty] | data required time
-------- | --------- | --------- | --------- | --------- | --------- | --------- | --------- | --------- | --------- | --------- | --------- | -------------------------------------------------------------
210.754 | [11 empty] | data arrival time
-212.652 | [11 empty] | data required time
-------- | --------- | --------- | --------- | --------- | --------- | --------- | --------- | --------- | --------- | --------- | --------- | -------------------------------------------------------------
-1.898 | [11 empty] | slack (VIOLATED)
min-ssg0p675v125c-min_delay_qcc-1458
Path ID: 1458
Startpoint: PhyClk (in port)
Endpoint: XTx_Base.Xtx_core.XFE.Xfifo.Xfifo_core.XIgrp_clkgt_dff_1.XIclkgt.XMNI2_3.GATE
Path Type: min
Constraint: gated clock hold
Ref Path ID: 280
PBSA Common Net: XTx_Base.Xtx_core.XFE.Xfifo.Xfifo_core.XIgrp_clkgt_dff_1.XIclkgt.CKN
|  |  | Wire |  | Xtalk |  |  | Rail | Final
Path | Incr | Adjust | Delay | Var | Delta | Trans | FTrans | Voltage | Voltage | Cap | NT | Point Net
-------- | -------- | -------- | -------- | -------- | -------- | -------- | -------- | -------- | -------- | -------- | ---- -- | ------------------------------ ------------------------------
|  | 200 | [9 empty] | clock write_phyclk (fall)
200 |  | 0 |  |  |  | 14.4 | 24 |  |  | 0.733 | C f | PhyClk (in) PhyClk
200 | 0 |  | 0 | 0 | 0 | 14.4 | 24 | 0.675 | 0 | 0.733 | C f | XTx_Base.Xtx_core.XFE.Xfifo.XIbuf_WrClk.XMPA.GATE (HDB48ULT02_BUF_4) PhyClk
204.082 | 4.082 |  | 0 | 0 | 0 | 3.889 | 6.482 | 0.675 | 0.675 | 0.5 | C r | XTx_Base.Xtx_core.XFE.Xfifo.XIbuf_WrClk.XMNI1.GATE (HDB48ULT02_BUF_4) XTx_Base.Xtx_core.XFE.Xfifo.XIbuf_WrClk.I1
206.527 | 2.444 |  | 0 | 0 | 0 | 1.808 | 3.014 | 0.675 | 0 | 1.419 | C f | XTx_Base.Xtx_core.XFE.Xfifo.Xfifo_core.XIgrp_clkgt_dff_1.XIclkgt.XMPCK.GATE (HDB48ULT02_CKGTPLT_V5M2_12) XTx_Base.Xtx_core.XFE.Xfifo.WrClk_buf
208.137 | 1.611 |  | 0 | 0 | 0 | 1.316 | 2.193 | 0.675 | 0.675 | 0.25 | C r | XTx_Base.Xtx_core.XFE.Xfifo.Xfifo_core.XIgrp_clkgt_dff_1.XIclkgt.XMNCKA1.GATE (HDB48ULT02_CKGTPLT_V5M2_12) XTx_Base.Xtx_core.XFE.Xfifo.Xfifo_core.XIgrp_clkgt_dff_1.XIclkgt.CKN
210.219 | 2.082 |  | 0 | 0.673 | 0 | 1.93 | 3.216 | 0.675 | 0.002 | 0.291 | L$ f | XTx_Base.Xtx_core.XFE.Xfifo.Xfifo_core.XIgrp_clkgt_dff_1.XIclkgt.XMPI99A.GATE (HDB48ULT02_CKGTPLT_V5M2_12) XTx_Base.Xtx_core.XFE.Xfifo.Xfifo_core.XIgrp_clkgt_dff_1.XIclkgt.I99
212.49 | 2.271 |  | 0 | 0.886 | 0 | 2.288 | 3.813 | 0.675 | 0.674 | 0.355 | G r | XTx_Base.Xtx_core.XFE.Xfifo.Xfifo_core.XIgrp_clkgt_dff_1.XIclkgt.XMNI2_3.GATE (HDB48ULT02_CKGTPLT_V5M2_12) XTx_Base.Xtx_core.XFE.Xfifo.Xfifo_core.XIgrp_clkgt_dff_1.XIclkgt.I2
210.754 |  | -1.736 | [9 empty] | POCV adjustment
210.754 | [11 empty] | data arrival time
| 12.49 | 198.264 |  | 1.113 | 0 | [6 empty] | Total
|  | 200 | [9 empty] | clock write_phyclk (fall)
200 |  | 0 |  |  |  | 14.4 | 24 |  |  | 0.733 | C f | PhyClk (in) PhyClk
200 | 0 |  | 0 | 0 | 0 | 14.4 | 24 | 0.675 | 0 | 0.733 | C f | XTx_Base.Xtx_core.XFE.Xfifo.XIbuf_WrClk.XMPA.GATE (HDB48ULT02_BUF_4) PhyClk
204.082 | 4.082 |  | 0 | 0 | 0 | 3.889 | 6.482 | 0.675 | 0.675 | 0.5 | C r | XTx_Base.Xtx_core.XFE.Xfifo.XIbuf_WrClk.XMNI1.GATE (HDB48ULT02_BUF_4) XTx_Base.Xtx_core.XFE.Xfifo.XIbuf_WrClk.I1
206.637 | 2.554 |  | 0 | 0 | 0 | 1.991 | 3.318 | 0.675 | 0 | 1.419 | C f | XTx_Base.Xtx_core.XFE.Xfifo.Xfifo_core.XIgrp_clkgt_dff_1.XIclkgt.XMPCK.GATE (HDB48ULT02_CKGTPLT_V5M2_12) XTx_Base.Xtx_core.XFE.Xfifo.WrClk_buf
208.549 | 1.913 |  | 0 | 0 | 0 | 1.58 | 2.633 | 0.675 | 0.675 | 0.25 | C r | XTx_Base.Xtx_core.XFE.Xfifo.Xfifo_core.XIgrp_clkgt_dff_1.XIclkgt.XMNCKN.GATE (HDB48ULT02_CKGTPLT_V5M2_12) XTx_Base.Xtx_core.XFE.Xfifo.Xfifo_core.XIgrp_clkgt_dff_1.XIclkgt.CKN
211.139 | 2.589 |  | 0 | 1.332 | 0 | 2.253 | 3.755 | 0.675 | 0.001 | 0.46 | C f | XTx_Base.Xtx_core.XFE.Xfifo.Xfifo_core.XIgrp_clkgt_dff_1.XIclkgt.XMPCKAA.GATE (HDB48ULT02_CKGTPLT_V5M2_12) XTx_Base.Xtx_core.XFE.Xfifo.Xfifo_core.XIgrp_clkgt_dff_1.XIclkgt.CKA
| 11.139 | 200 |  | 1.332 | 0 | [6 empty] | Total
212.652 | 1.514 | [10 empty] | hold time
212.652 | 0 | [10 empty] | clock uncertainty
212.652 | [11 empty] | data required time
-------- | --------- | --------- | --------- | --------- | --------- | --------- | --------- | --------- | --------- | --------- | --------- | -------------------------------------------------------------
210.754 | [11 empty] | data arrival time
-212.652 | [11 empty] | data required time
-------- | --------- | --------- | --------- | --------- | --------- | --------- | --------- | --------- | --------- | --------- | --------- | -------------------------------------------------------------
-1.898 | [11 empty] | slack (VIOLATED)
min-ssg0p675v125c-min_delay_qcc-1492
Path ID: 1492
Startpoint: PhyClk (in port)
Endpoint: XTx_Base.Xtx_core.XFE.Xfifo.Xfifo_core.XIgrp_clkgt_dff_0.XIclkgt.XMNI2_3.GATE
Path Type: min
Constraint: gated clock hold
Ref Path ID: 213
PBSA Common Net: XTx_Base.Xtx_core.XFE.Xfifo.Xfifo_core.XIgrp_clkgt_dff_0.XIclkgt.CKN
|  |  | Wire |  | Xtalk |  |  | Rail | Final
Path | Incr | Adjust | Delay | Var | Delta | Trans | FTrans | Voltage | Voltage | Cap | NT | Point Net
-------- | -------- | -------- | -------- | -------- | -------- | -------- | -------- | -------- | -------- | -------- | ---- -- | ------------------------------ ------------------------------
|  | 200 | [9 empty] | clock write_phyclk (fall)
200 |  | 0 |  |  |  | 14.4 | 24 |  |  | 0.733 | C f | PhyClk (in) PhyClk
200 | 0 |  | 0 | 0 | 0 | 14.4 | 24 | 0.675 | 0 | 0.733 | C f | XTx_Base.Xtx_core.XFE.Xfifo.XIbuf_WrClk.XMPA.GATE (HDB48ULT02_BUF_4) PhyClk
204.082 | 4.082 |  | 0 | 0 | 0 | 3.889 | 6.482 | 0.675 | 0.675 | 0.5 | C r | XTx_Base.Xtx_core.XFE.Xfifo.XIbuf_WrClk.XMNI1.GATE (HDB48ULT02_BUF_4) XTx_Base.Xtx_core.XFE.Xfifo.XIbuf_WrClk.I1
206.527 | 2.444 |  | 0 | 0 | 0 | 1.808 | 3.014 | 0.675 | 0 | 1.419 | C f | XTx_Base.Xtx_core.XFE.Xfifo.Xfifo_core.XIgrp_clkgt_dff_0.XIclkgt.XMPCK.GATE (HDB48ULT02_CKGTPLT_V5M2_12) XTx_Base.Xtx_core.XFE.Xfifo.WrClk_buf
208.137 | 1.611 |  | 0 | 0 | 0 | 1.316 | 2.193 | 0.675 | 0.675 | 0.25 | C r | XTx_Base.Xtx_core.XFE.Xfifo.Xfifo_core.XIgrp_clkgt_dff_0.XIclkgt.XMNCKA1.GATE (HDB48ULT02_CKGTPLT_V5M2_12) XTx_Base.Xtx_core.XFE.Xfifo.Xfifo_core.XIgrp_clkgt_dff_0.XIclkgt.CKN
210.219 | 2.082 |  | 0 | 0.673 | 0 | 1.93 | 3.216 | 0.675 | 0.002 | 0.291 | L$ f | XTx_Base.Xtx_core.XFE.Xfifo.Xfifo_core.XIgrp_clkgt_dff_0.XIclkgt.XMPI99A.GATE (HDB48ULT02_CKGTPLT_V5M2_12) XTx_Base.Xtx_core.XFE.Xfifo.Xfifo_core.XIgrp_clkgt_dff_0.XIclkgt.I99
212.49 | 2.271 |  | 0 | 0.886 | 0 | 2.288 | 3.813 | 0.675 | 0.674 | 0.355 | G r | XTx_Base.Xtx_core.XFE.Xfifo.Xfifo_core.XIgrp_clkgt_dff_0.XIclkgt.XMNI2_3.GATE (HDB48ULT02_CKGTPLT_V5M2_12) XTx_Base.Xtx_core.XFE.Xfifo.Xfifo_core.XIgrp_clkgt_dff_0.XIclkgt.I2
210.754 |  | -1.736 | [9 empty] | POCV adjustment
210.754 | [11 empty] | data arrival time
| 12.49 | 198.264 |  | 1.113 | 0 | [6 empty] | Total
|  | 200 | [9 empty] | clock write_phyclk (fall)
200 |  | 0 |  |  |  | 14.4 | 24 |  |  | 0.733 | C f | PhyClk (in) PhyClk
200 | 0 |  | 0 | 0 | 0 | 14.4 | 24 | 0.675 | 0 | 0.733 | C f | XTx_Base.Xtx_core.XFE.Xfifo.XIbuf_WrClk.XMPA.GATE (HDB48ULT02_BUF_4) PhyClk
204.082 | 4.082 |  | 0 | 0 | 0 | 3.889 | 6.482 | 0.675 | 0.675 | 0.5 | C r | XTx_Base.Xtx_core.XFE.Xfifo.XIbuf_WrClk.XMNI1.GATE (HDB48ULT02_BUF_4) XTx_Base.Xtx_core.XFE.Xfifo.XIbuf_WrClk.I1
206.637 | 2.554 |  | 0 | 0 | 0 | 1.991 | 3.318 | 0.675 | 0 | 1.419 | C f | XTx_Base.Xtx_core.XFE.Xfifo.Xfifo_core.XIgrp_clkgt_dff_0.XIclkgt.XMPCK.GATE (HDB48ULT02_CKGTPLT_V5M2_12) XTx_Base.Xtx_core.XFE.Xfifo.WrClk_buf
208.549 | 1.913 |  | 0 | 0 | 0 | 1.58 | 2.633 | 0.675 | 0.675 | 0.25 | C r | XTx_Base.Xtx_core.XFE.Xfifo.Xfifo_core.XIgrp_clkgt_dff_0.XIclkgt.XMNCKN.GATE (HDB48ULT02_CKGTPLT_V5M2_12) XTx_Base.Xtx_core.XFE.Xfifo.Xfifo_core.XIgrp_clkgt_dff_0.XIclkgt.CKN
211.139 | 2.589 |  | 0 | 1.332 | 0 | 2.253 | 3.755 | 0.675 | 0.001 | 0.46 | C f | XTx_Base.Xtx_core.XFE.Xfifo.Xfifo_core.XIgrp_clkgt_dff_0.XIclkgt.XMPCKAA.GATE (HDB48ULT02_CKGTPLT_V5M2_12) XTx_Base.Xtx_core.XFE.Xfifo.Xfifo_core.XIgrp_clkgt_dff_0.XIclkgt.CKA
| 11.139 | 200 |  | 1.332 | 0 | [6 empty] | Total
212.652 | 1.514 | [10 empty] | hold time
212.652 | 0 | [10 empty] | clock uncertainty
212.652 | [11 empty] | data required time
-------- | --------- | --------- | --------- | --------- | --------- | --------- | --------- | --------- | --------- | --------- | --------- | -------------------------------------------------------------
210.754 | [11 empty] | data arrival time
-212.652 | [11 empty] | data required time
-------- | --------- | --------- | --------- | --------- | --------- | --------- | --------- | --------- | --------- | --------- | --------- | -------------------------------------------------------------
-1.898 | [11 empty] | slack (VIOLATED)
min-ssg0p675vn40c-min_delay_qcc-1590
Path ID: 1590
Startpoint: XTx_Base.Xtx_core.XFE.Xtx_qcc_clk0.XIinv_txclk_pre_s2d.XMNA.GATE
Endpoint: XTx_Base.Xtx_core.XFE.Xfifo.Xfifo_core.XIdff_RdDat_3.XMNI99.GATE
Path Type: min
Constraint: non-transparent hold (switchover from slave latch hold (transparent))
Ref Path ID: 500
PBSA Common Net: XTx_Base.Xtx_core.XFE.Xfifo.RdClk_buf_pre
|  |  | Wire |  | Xtalk |  |  | Rail | Final
Path | Incr | Adjust | Delay | Var | Delta | Trans | FTrans | Voltage | Voltage | Cap | NT | Point Net
-------- | -------- | -------- | -------- | -------- | -------- | -------- | -------- | -------- | -------- | -------- | ---- -- | ------------------------------ ------------------------------
|  | 0 | [9 empty] | clock CLK0_pre_se2diff (rise)
0 |  | 0 |  |  |  | 19.2 | 32 |  |  | 3.533 | GC& r | XTx_Base.Xtx_core.XFE.Xtx_qcc_clk0.XIinv_txclk_pre_s2d.XMNA.GATE (HDB48ULT02_INV_S_3) XTx_Base.Xtx_core.XFE.Xtx_qcc_clk0.txclk_pre_s2d_pre
11.563 | 11.563 |  | 0 | 0 | 0 | 7.815 | 13.025 | 0.675 | 0 | 2.218 | C& f | XTx_Base.Xtx_core.XFE.Xfifo.Xfifo_core.XIinv_RdClk_counter_pre.XMPA.GATE (HDB48ULT02_INV_4) XTx_Base.Xtx_core.XFE.CK0_PRE
15.398 | 3.835 |  | 0 | 0 | 0 | 2.512 | 4.187 | 0.675 | 0.675 | 1.175 | C r | XTx_Base.Xtx_core.XFE.Xfifo.Xfifo_core.XIinv_RdClk_counter.XMNA.GATE (HDB48ULT02_INV_10) XTx_Base.Xtx_core.XFE.Xfifo.Xfifo_core.RdClk_inv
18.186 | 2.788 |  | 0 | 0 | 0 | 2.051 | 3.418 | 0.675 | 0.001 | 5.384 | C f | XTx_Base.Xtx_core.XFE.Xfifo.Xfifo_core.XI472.XMPA.GATE (HDB48ULT02_INV_1) XTx_Base.Xtx_core.XFE.Xfifo.Xfifo_core.RdClk_buf_pre
21.267 | 3.081 |  | 0 | 0 | 0 | 2.379 | 3.966 | 0.675 | 0.675 | 0.446 | C r | XTx_Base.Xtx_core.XFE.Xfifo.Xfifo_core.XI473.XMNA.GATE (HDB48ULT02_INV_4) XTx_Base.Xtx_core.XFE.Xfifo.Xfifo_core.net2212
27.96 | 6.693 |  | 0 | 0 | 0 | 7.176 | 11.96 | 0.675 | 0 | 5.889 | C& f | XTx_Base.Xtx_core.XFE.Xfifo.Xfifo_core.XIdff_RdDat_3.XMPDB.GATE (tx_fifo_read_flop_set) XTx_Base.Xtx_core.XFE.Xfifo.RdClk_buf_pre
32.515 | 4.555 |  | 0 | 1.483 | 0 | 2.198 | 3.664 | 0.675 | 0 | 0.385 | L$ f | XTx_Base.Xtx_core.XFE.Xfifo.Xfifo_core.XIdff_RdDat_3.XMPI1.GATE (tx_fifo_read_flop_set) XTx_Base.Xtx_core.XFE.Xfifo.Xfifo_core.XIdff_RdDat_3.MFBN
37.533 | 5.017 |  | 0 | 0.833 | 0 | 7.038 | 11.73 | 0.675 | 0.675 | 0.69 | L$ r | XTx_Base.Xtx_core.XFE.Xfifo.Xfifo_core.XIdff_RdDat_3.XMNI99.GATE (tx_fifo_read_flop_set) XTx_Base.Xtx_core.XFE.Xfifo.Xfifo_core.XIdff_RdDat_3.SFB
35.102 | -2.43 |  |  | 0 | [7 empty] | delta to checked pin
32.885 |  | -2.218 | [9 empty] | POCV adjustment
32.885 | [11 empty] | data arrival time
| 35.102 | -2.218 |  | 1.701 | 0 | [6 empty] | Total
|  | 0 | [9 empty] | clock CLK0_pre_se2diff (rise)
0 |  | 0 |  |  |  | 19.2 | 32 |  |  | 3.533 | GC& r | XTx_Base.Xtx_core.XFE.Xtx_qcc_clk0.XIinv_txclk_pre_s2d.XMNA.GATE (HDB48ULT02_INV_S_3) XTx_Base.Xtx_core.XFE.Xtx_qcc_clk0.txclk_pre_s2d_pre
11.586 | 11.586 |  | 0 | 0 | 0 | 7.816 | 13.027 | 0.675 | 0.001 | 2.218 | C& f | XTx_Base.Xtx_core.XFE.Xfifo.Xfifo_core.XIinv_RdClk_counter_pre.XMPA.GATE (HDB48ULT02_INV_4) XTx_Base.Xtx_core.XFE.CK0_PRE
15.421 | 3.835 |  | 0 | 0 | 0 | 2.512 | 4.187 | 0.675 | 0.675 | 1.175 | C r | XTx_Base.Xtx_core.XFE.Xfifo.Xfifo_core.XIinv_RdClk_counter.XMNA.GATE (HDB48ULT02_INV_10) XTx_Base.Xtx_core.XFE.Xfifo.Xfifo_core.RdClk_inv
18.329 | 2.908 |  | 0 | 0 | 0 | 2.247 | 3.746 | 0.675 | 0 | 5.384 | C f | XTx_Base.Xtx_core.XFE.Xfifo.Xfifo_core.XI472.XMPA.GATE (HDB48ULT02_INV_1) XTx_Base.Xtx_core.XFE.Xfifo.Xfifo_core.RdClk_buf_pre
21.51 | 3.182 |  | 0 | 0 | 0 | 2.415 | 4.024 | 0.675 | 0.675 | 0.446 | C r | XTx_Base.Xtx_core.XFE.Xfifo.Xfifo_core.XI473.XMNA.GATE (HDB48ULT02_INV_4) XTx_Base.Xtx_core.XFE.Xfifo.Xfifo_core.net2212
28.3 | 6.789 |  | 0 | 0 | 0 | 7.426 | 12.377 | 0.675 | 0 | 5.889 | C& f | XTx_Base.Xtx_core.XFE.Xfifo.Xfifo_core.XIdff_RdDat_3.XMPCK.GATE (tx_fifo_read_flop_set) XTx_Base.Xtx_core.XFE.Xfifo.RdClk_buf_pre
31.014 | 2.715 |  | 0 | 1.423 | 0 | 1.686 | 2.811 | 0.675 | 0.675 | 0.283 | C r | XTx_Base.Xtx_core.XFE.Xfifo.Xfifo_core.XIdff_RdDat_3.XMPCKN2.GATE (tx_fifo_read_flop_set) XTx_Base.Xtx_core.XFE.Xfifo.Xfifo_core.XIdff_RdDat_3.CKN
| 31.014 | 0 |  | 1.423 | 0 | [6 empty] | Total
33.923 | 2.908 | [10 empty] | hold time
33.923 | 0 | [10 empty] | clock uncertainty
33.923 | [11 empty] | data required time
-------- | --------- | --------- | --------- | --------- | --------- | --------- | --------- | --------- | --------- | --------- | --------- | -------------------------------------------------------------
32.885 | [11 empty] | data arrival time
-33.923 | [11 empty] | data required time
-------- | --------- | --------- | --------- | --------- | --------- | --------- | --------- | --------- | --------- | --------- | --------- | -------------------------------------------------------------
-1.038 | [11 empty] | slack (VIOLATED)
min-ssg0p675vn40c-min_delay_qcc-1592
Path ID: 1592
Startpoint: XTx_Base.Xtx_core.XFE.Xtx_qcc_clk0.XIinv_txclk_pre_s2d.XMNA.GATE
Endpoint: XTx_Base.Xtx_core.XFE.Xfifo.Xfifo_core.XIdff_RdDat_2.XMNI99.GATE
Path Type: min
Constraint: non-transparent hold (switchover from slave latch hold (transparent))
Ref Path ID: 498
PBSA Common Net: XTx_Base.Xtx_core.XFE.Xfifo.RdClk_buf_pre
|  |  | Wire |  | Xtalk |  |  | Rail | Final
Path | Incr | Adjust | Delay | Var | Delta | Trans | FTrans | Voltage | Voltage | Cap | NT | Point Net
-------- | -------- | -------- | -------- | -------- | -------- | -------- | -------- | -------- | -------- | -------- | ---- -- | ------------------------------ ------------------------------
|  | 0 | [9 empty] | clock CLK0_pre_se2diff (rise)
0 |  | 0 |  |  |  | 19.2 | 32 |  |  | 3.533 | GC& r | XTx_Base.Xtx_core.XFE.Xtx_qcc_clk0.XIinv_txclk_pre_s2d.XMNA.GATE (HDB48ULT02_INV_S_3) XTx_Base.Xtx_core.XFE.Xtx_qcc_clk0.txclk_pre_s2d_pre
11.563 | 11.563 |  | 0 | 0 | 0 | 7.815 | 13.025 | 0.675 | 0 | 2.218 | C& f | XTx_Base.Xtx_core.XFE.Xfifo.Xfifo_core.XIinv_RdClk_counter_pre.XMPA.GATE (HDB48ULT02_INV_4) XTx_Base.Xtx_core.XFE.CK0_PRE
15.398 | 3.835 |  | 0 | 0 | 0 | 2.512 | 4.187 | 0.675 | 0.675 | 1.175 | C r | XTx_Base.Xtx_core.XFE.Xfifo.Xfifo_core.XIinv_RdClk_counter.XMNA.GATE (HDB48ULT02_INV_10) XTx_Base.Xtx_core.XFE.Xfifo.Xfifo_core.RdClk_inv
18.186 | 2.788 |  | 0 | 0 | 0 | 2.051 | 3.418 | 0.675 | 0.001 | 5.384 | C f | XTx_Base.Xtx_core.XFE.Xfifo.Xfifo_core.XI472.XMPA.GATE (HDB48ULT02_INV_1) XTx_Base.Xtx_core.XFE.Xfifo.Xfifo_core.RdClk_buf_pre
21.267 | 3.081 |  | 0 | 0 | 0 | 2.379 | 3.966 | 0.675 | 0.675 | 0.446 | C r | XTx_Base.Xtx_core.XFE.Xfifo.Xfifo_core.XI473.XMNA.GATE (HDB48ULT02_INV_4) XTx_Base.Xtx_core.XFE.Xfifo.Xfifo_core.net2212
27.96 | 6.693 |  | 0 | 0 | 0 | 7.176 | 11.96 | 0.675 | 0 | 5.889 | C& f | XTx_Base.Xtx_core.XFE.Xfifo.Xfifo_core.XIdff_RdDat_2.XMPDB.GATE (tx_fifo_read_flop_set) XTx_Base.Xtx_core.XFE.Xfifo.RdClk_buf_pre
32.515 | 4.555 |  | 0 | 1.483 | 0 | 2.198 | 3.664 | 0.675 | 0 | 0.385 | L$ f | XTx_Base.Xtx_core.XFE.Xfifo.Xfifo_core.XIdff_RdDat_2.XMPI1.GATE (tx_fifo_read_flop_set) XTx_Base.Xtx_core.XFE.Xfifo.Xfifo_core.XIdff_RdDat_2.MFBN
37.533 | 5.017 |  | 0 | 0.833 | 0 | 7.038 | 11.73 | 0.675 | 0.675 | 0.69 | L$ r | XTx_Base.Xtx_core.XFE.Xfifo.Xfifo_core.XIdff_RdDat_2.XMNI99.GATE (tx_fifo_read_flop_set) XTx_Base.Xtx_core.XFE.Xfifo.Xfifo_core.XIdff_RdDat_2.SFB
35.102 | -2.43 |  |  | 0 | [7 empty] | delta to checked pin
32.885 |  | -2.218 | [9 empty] | POCV adjustment
32.885 | [11 empty] | data arrival time
| 35.102 | -2.218 |  | 1.701 | 0 | [6 empty] | Total
|  | 0 | [9 empty] | clock CLK0_pre_se2diff (rise)
0 |  | 0 |  |  |  | 19.2 | 32 |  |  | 3.533 | GC& r | XTx_Base.Xtx_core.XFE.Xtx_qcc_clk0.XIinv_txclk_pre_s2d.XMNA.GATE (HDB48ULT02_INV_S_3) XTx_Base.Xtx_core.XFE.Xtx_qcc_clk0.txclk_pre_s2d_pre
11.586 | 11.586 |  | 0 | 0 | 0 | 7.816 | 13.027 | 0.675 | 0.001 | 2.218 | C& f | XTx_Base.Xtx_core.XFE.Xfifo.Xfifo_core.XIinv_RdClk_counter_pre.XMPA.GATE (HDB48ULT02_INV_4) XTx_Base.Xtx_core.XFE.CK0_PRE
15.421 | 3.835 |  | 0 | 0 | 0 | 2.512 | 4.187 | 0.675 | 0.675 | 1.175 | C r | XTx_Base.Xtx_core.XFE.Xfifo.Xfifo_core.XIinv_RdClk_counter.XMNA.GATE (HDB48ULT02_INV_10) XTx_Base.Xtx_core.XFE.Xfifo.Xfifo_core.RdClk_inv
18.329 | 2.908 |  | 0 | 0 | 0 | 2.247 | 3.746 | 0.675 | 0 | 5.384 | C f | XTx_Base.Xtx_core.XFE.Xfifo.Xfifo_core.XI472.XMPA.GATE (HDB48ULT02_INV_1) XTx_Base.Xtx_core.XFE.Xfifo.Xfifo_core.RdClk_buf_pre
21.51 | 3.182 |  | 0 | 0 | 0 | 2.415 | 4.024 | 0.675 | 0.675 | 0.446 | C r | XTx_Base.Xtx_core.XFE.Xfifo.Xfifo_core.XI473.XMNA.GATE (HDB48ULT02_INV_4) XTx_Base.Xtx_core.XFE.Xfifo.Xfifo_core.net2212
28.3 | 6.789 |  | 0 | 0 | 0 | 7.426 | 12.377 | 0.675 | 0 | 5.889 | C& f | XTx_Base.Xtx_core.XFE.Xfifo.Xfifo_core.XIdff_RdDat_2.XMPCK.GATE (tx_fifo_read_flop_set) XTx_Base.Xtx_core.XFE.Xfifo.RdClk_buf_pre
31.014 | 2.715 |  | 0 | 1.423 | 0 | 1.686 | 2.811 | 0.675 | 0.675 | 0.283 | C r | XTx_Base.Xtx_core.XFE.Xfifo.Xfifo_core.XIdff_RdDat_2.XMPCKN2.GATE (tx_fifo_read_flop_set) XTx_Base.Xtx_core.XFE.Xfifo.Xfifo_core.XIdff_RdDat_2.CKN
| 31.014 | 0 |  | 1.423 | 0 | [6 empty] | Total
33.923 | 2.908 | [10 empty] | hold time
33.923 | 0 | [10 empty] | clock uncertainty
33.923 | [11 empty] | data required time
-------- | --------- | --------- | --------- | --------- | --------- | --------- | --------- | --------- | --------- | --------- | --------- | -------------------------------------------------------------
32.885 | [11 empty] | data arrival time
-33.923 | [11 empty] | data required time
-------- | --------- | --------- | --------- | --------- | --------- | --------- | --------- | --------- | --------- | --------- | --------- | -------------------------------------------------------------
-1.038 | [11 empty] | slack (VIOLATED)
min-ssg0p675vn40c-min_delay_qcc-1594
Path ID: 1594
Startpoint: XTx_Base.Xtx_core.XFE.Xtx_qcc_clk0.XIinv_txclk_pre_s2d.XMNA.GATE
Endpoint: XTx_Base.Xtx_core.XFE.Xfifo.Xfifo_core.XIdff_RdDat_1.XMNI99.GATE
Path Type: min
Constraint: non-transparent hold (switchover from slave latch hold (transparent))
Ref Path ID: 496
PBSA Common Net: XTx_Base.Xtx_core.XFE.Xfifo.RdClk_buf_pre
|  |  | Wire |  | Xtalk |  |  | Rail | Final
Path | Incr | Adjust | Delay | Var | Delta | Trans | FTrans | Voltage | Voltage | Cap | NT | Point Net
-------- | -------- | -------- | -------- | -------- | -------- | -------- | -------- | -------- | -------- | -------- | ---- -- | ------------------------------ ------------------------------
|  | 0 | [9 empty] | clock CLK0_pre_se2diff (rise)
0 |  | 0 |  |  |  | 19.2 | 32 |  |  | 3.533 | GC& r | XTx_Base.Xtx_core.XFE.Xtx_qcc_clk0.XIinv_txclk_pre_s2d.XMNA.GATE (HDB48ULT02_INV_S_3) XTx_Base.Xtx_core.XFE.Xtx_qcc_clk0.txclk_pre_s2d_pre
11.563 | 11.563 |  | 0 | 0 | 0 | 7.815 | 13.025 | 0.675 | 0 | 2.218 | C& f | XTx_Base.Xtx_core.XFE.Xfifo.Xfifo_core.XIinv_RdClk_counter_pre.XMPA.GATE (HDB48ULT02_INV_4) XTx_Base.Xtx_core.XFE.CK0_PRE
15.398 | 3.835 |  | 0 | 0 | 0 | 2.512 | 4.187 | 0.675 | 0.675 | 1.175 | C r | XTx_Base.Xtx_core.XFE.Xfifo.Xfifo_core.XIinv_RdClk_counter.XMNA.GATE (HDB48ULT02_INV_10) XTx_Base.Xtx_core.XFE.Xfifo.Xfifo_core.RdClk_inv
18.186 | 2.788 |  | 0 | 0 | 0 | 2.051 | 3.418 | 0.675 | 0.001 | 5.384 | C f | XTx_Base.Xtx_core.XFE.Xfifo.Xfifo_core.XI472.XMPA.GATE (HDB48ULT02_INV_1) XTx_Base.Xtx_core.XFE.Xfifo.Xfifo_core.RdClk_buf_pre
21.267 | 3.081 |  | 0 | 0 | 0 | 2.379 | 3.966 | 0.675 | 0.675 | 0.446 | C r | XTx_Base.Xtx_core.XFE.Xfifo.Xfifo_core.XI473.XMNA.GATE (HDB48ULT02_INV_4) XTx_Base.Xtx_core.XFE.Xfifo.Xfifo_core.net2212
27.96 | 6.693 |  | 0 | 0 | 0 | 7.176 | 11.96 | 0.675 | 0 | 5.889 | C& f | XTx_Base.Xtx_core.XFE.Xfifo.Xfifo_core.XIdff_RdDat_1.XMPDB.GATE (tx_fifo_read_flop_set) XTx_Base.Xtx_core.XFE.Xfifo.RdClk_buf_pre
32.515 | 4.555 |  | 0 | 1.483 | 0 | 2.198 | 3.664 | 0.675 | 0 | 0.385 | L$ f | XTx_Base.Xtx_core.XFE.Xfifo.Xfifo_core.XIdff_RdDat_1.XMPI1.GATE (tx_fifo_read_flop_set) XTx_Base.Xtx_core.XFE.Xfifo.Xfifo_core.XIdff_RdDat_1.MFBN
37.533 | 5.017 |  | 0 | 0.833 | 0 | 7.038 | 11.73 | 0.675 | 0.675 | 0.69 | L$ r | XTx_Base.Xtx_core.XFE.Xfifo.Xfifo_core.XIdff_RdDat_1.XMNI99.GATE (tx_fifo_read_flop_set) XTx_Base.Xtx_core.XFE.Xfifo.Xfifo_core.XIdff_RdDat_1.SFB
35.102 | -2.43 |  |  | 0 | [7 empty] | delta to checked pin
32.885 |  | -2.218 | [9 empty] | POCV adjustment
32.885 | [11 empty] | data arrival time
| 35.102 | -2.218 |  | 1.701 | 0 | [6 empty] | Total
|  | 0 | [9 empty] | clock CLK0_pre_se2diff (rise)
0 |  | 0 |  |  |  | 19.2 | 32 |  |  | 3.533 | GC& r | XTx_Base.Xtx_core.XFE.Xtx_qcc_clk0.XIinv_txclk_pre_s2d.XMNA.GATE (HDB48ULT02_INV_S_3) XTx_Base.Xtx_core.XFE.Xtx_qcc_clk0.txclk_pre_s2d_pre
11.586 | 11.586 |  | 0 | 0 | 0 | 7.816 | 13.027 | 0.675 | 0.001 | 2.218 | C& f | XTx_Base.Xtx_core.XFE.Xfifo.Xfifo_core.XIinv_RdClk_counter_pre.XMPA.GATE (HDB48ULT02_INV_4) XTx_Base.Xtx_core.XFE.CK0_PRE
15.421 | 3.835 |  | 0 | 0 | 0 | 2.512 | 4.187 | 0.675 | 0.675 | 1.175 | C r | XTx_Base.Xtx_core.XFE.Xfifo.Xfifo_core.XIinv_RdClk_counter.XMNA.GATE (HDB48ULT02_INV_10) XTx_Base.Xtx_core.XFE.Xfifo.Xfifo_core.RdClk_inv
18.329 | 2.908 |  | 0 | 0 | 0 | 2.247 | 3.746 | 0.675 | 0 | 5.384 | C f | XTx_Base.Xtx_core.XFE.Xfifo.Xfifo_core.XI472.XMPA.GATE (HDB48ULT02_INV_1) XTx_Base.Xtx_core.XFE.Xfifo.Xfifo_core.RdClk_buf_pre
21.51 | 3.182 |  | 0 | 0 | 0 | 2.415 | 4.024 | 0.675 | 0.675 | 0.446 | C r | XTx_Base.Xtx_core.XFE.Xfifo.Xfifo_core.XI473.XMNA.GATE (HDB48ULT02_INV_4) XTx_Base.Xtx_core.XFE.Xfifo.Xfifo_core.net2212
28.3 | 6.789 |  | 0 | 0 | 0 | 7.426 | 12.377 | 0.675 | 0 | 5.889 | C& f | XTx_Base.Xtx_core.XFE.Xfifo.Xfifo_core.XIdff_RdDat_1.XMPCK.GATE (tx_fifo_read_flop_set) XTx_Base.Xtx_core.XFE.Xfifo.RdClk_buf_pre
31.014 | 2.715 |  | 0 | 1.423 | 0 | 1.686 | 2.811 | 0.675 | 0.675 | 0.283 | C r | XTx_Base.Xtx_core.XFE.Xfifo.Xfifo_core.XIdff_RdDat_1.XMPCKN2.GATE (tx_fifo_read_flop_set) XTx_Base.Xtx_core.XFE.Xfifo.Xfifo_core.XIdff_RdDat_1.CKN
| 31.014 | 0 |  | 1.423 | 0 | [6 empty] | Total
33.923 | 2.908 | [10 empty] | hold time
33.923 | 0 | [10 empty] | clock uncertainty
33.923 | [11 empty] | data required time
-------- | --------- | --------- | --------- | --------- | --------- | --------- | --------- | --------- | --------- | --------- | --------- | -------------------------------------------------------------
32.885 | [11 empty] | data arrival time
-33.923 | [11 empty] | data required time
-------- | --------- | --------- | --------- | --------- | --------- | --------- | --------- | --------- | --------- | --------- | --------- | -------------------------------------------------------------
-1.038 | [11 empty] | slack (VIOLATED)
min-ssg0p675vn40c-min_delay_qcc-1596
Path ID: 1596
Startpoint: XTx_Base.Xtx_core.XFE.Xtx_qcc_clk0.XIinv_txclk_pre_s2d.XMNA.GATE
Endpoint: XTx_Base.Xtx_core.XFE.Xfifo.Xfifo_core.XIdff_RdDat_0.XMNI99.GATE
Path Type: min
Constraint: non-transparent hold (switchover from slave latch hold (transparent))
Ref Path ID: 494
PBSA Common Net: XTx_Base.Xtx_core.XFE.Xfifo.RdClk_buf_pre
|  |  | Wire |  | Xtalk |  |  | Rail | Final
Path | Incr | Adjust | Delay | Var | Delta | Trans | FTrans | Voltage | Voltage | Cap | NT | Point Net
-------- | -------- | -------- | -------- | -------- | -------- | -------- | -------- | -------- | -------- | -------- | ---- -- | ------------------------------ ------------------------------
|  | 0 | [9 empty] | clock CLK0_pre_se2diff (rise)
0 |  | 0 |  |  |  | 19.2 | 32 |  |  | 3.533 | GC& r | XTx_Base.Xtx_core.XFE.Xtx_qcc_clk0.XIinv_txclk_pre_s2d.XMNA.GATE (HDB48ULT02_INV_S_3) XTx_Base.Xtx_core.XFE.Xtx_qcc_clk0.txclk_pre_s2d_pre
11.563 | 11.563 |  | 0 | 0 | 0 | 7.815 | 13.025 | 0.675 | 0 | 2.218 | C& f | XTx_Base.Xtx_core.XFE.Xfifo.Xfifo_core.XIinv_RdClk_counter_pre.XMPA.GATE (HDB48ULT02_INV_4) XTx_Base.Xtx_core.XFE.CK0_PRE
15.398 | 3.835 |  | 0 | 0 | 0 | 2.512 | 4.187 | 0.675 | 0.675 | 1.175 | C r | XTx_Base.Xtx_core.XFE.Xfifo.Xfifo_core.XIinv_RdClk_counter.XMNA.GATE (HDB48ULT02_INV_10) XTx_Base.Xtx_core.XFE.Xfifo.Xfifo_core.RdClk_inv
18.186 | 2.788 |  | 0 | 0 | 0 | 2.051 | 3.418 | 0.675 | 0.001 | 5.384 | C f | XTx_Base.Xtx_core.XFE.Xfifo.Xfifo_core.XI472.XMPA.GATE (HDB48ULT02_INV_1) XTx_Base.Xtx_core.XFE.Xfifo.Xfifo_core.RdClk_buf_pre
21.267 | 3.081 |  | 0 | 0 | 0 | 2.379 | 3.966 | 0.675 | 0.675 | 0.446 | C r | XTx_Base.Xtx_core.XFE.Xfifo.Xfifo_core.XI473.XMNA.GATE (HDB48ULT02_INV_4) XTx_Base.Xtx_core.XFE.Xfifo.Xfifo_core.net2212
27.96 | 6.693 |  | 0 | 0 | 0 | 7.176 | 11.96 | 0.675 | 0 | 5.889 | C& f | XTx_Base.Xtx_core.XFE.Xfifo.Xfifo_core.XIdff_RdDat_0.XMPDB.GATE (tx_fifo_read_flop_set) XTx_Base.Xtx_core.XFE.Xfifo.RdClk_buf_pre
32.515 | 4.555 |  | 0 | 1.483 | 0 | 2.198 | 3.664 | 0.675 | 0 | 0.385 | L$ f | XTx_Base.Xtx_core.XFE.Xfifo.Xfifo_core.XIdff_RdDat_0.XMPI1.GATE (tx_fifo_read_flop_set) XTx_Base.Xtx_core.XFE.Xfifo.Xfifo_core.XIdff_RdDat_0.MFBN
37.533 | 5.017 |  | 0 | 0.833 | 0 | 7.038 | 11.73 | 0.675 | 0.675 | 0.69 | L$ r | XTx_Base.Xtx_core.XFE.Xfifo.Xfifo_core.XIdff_RdDat_0.XMNI99.GATE (tx_fifo_read_flop_set) XTx_Base.Xtx_core.XFE.Xfifo.Xfifo_core.XIdff_RdDat_0.SFB
35.102 | -2.43 |  |  | 0 | [7 empty] | delta to checked pin
32.885 |  | -2.218 | [9 empty] | POCV adjustment
32.885 | [11 empty] | data arrival time
| 35.102 | -2.218 |  | 1.701 | 0 | [6 empty] | Total
|  | 0 | [9 empty] | clock CLK0_pre_se2diff (rise)
0 |  | 0 |  |  |  | 19.2 | 32 |  |  | 3.533 | GC& r | XTx_Base.Xtx_core.XFE.Xtx_qcc_clk0.XIinv_txclk_pre_s2d.XMNA.GATE (HDB48ULT02_INV_S_3) XTx_Base.Xtx_core.XFE.Xtx_qcc_clk0.txclk_pre_s2d_pre
11.586 | 11.586 |  | 0 | 0 | 0 | 7.816 | 13.027 | 0.675 | 0.001 | 2.218 | C& f | XTx_Base.Xtx_core.XFE.Xfifo.Xfifo_core.XIinv_RdClk_counter_pre.XMPA.GATE (HDB48ULT02_INV_4) XTx_Base.Xtx_core.XFE.CK0_PRE
15.421 | 3.835 |  | 0 | 0 | 0 | 2.512 | 4.187 | 0.675 | 0.675 | 1.175 | C r | XTx_Base.Xtx_core.XFE.Xfifo.Xfifo_core.XIinv_RdClk_counter.XMNA.GATE (HDB48ULT02_INV_10) XTx_Base.Xtx_core.XFE.Xfifo.Xfifo_core.RdClk_inv
18.329 | 2.908 |  | 0 | 0 | 0 | 2.247 | 3.746 | 0.675 | 0 | 5.384 | C f | XTx_Base.Xtx_core.XFE.Xfifo.Xfifo_core.XI472.XMPA.GATE (HDB48ULT02_INV_1) XTx_Base.Xtx_core.XFE.Xfifo.Xfifo_core.RdClk_buf_pre
21.51 | 3.182 |  | 0 | 0 | 0 | 2.415 | 4.024 | 0.675 | 0.675 | 0.446 | C r | XTx_Base.Xtx_core.XFE.Xfifo.Xfifo_core.XI473.XMNA.GATE (HDB48ULT02_INV_4) XTx_Base.Xtx_core.XFE.Xfifo.Xfifo_core.net2212
28.3 | 6.789 |  | 0 | 0 | 0 | 7.426 | 12.377 | 0.675 | 0 | 5.889 | C& f | XTx_Base.Xtx_core.XFE.Xfifo.Xfifo_core.XIdff_RdDat_0.XMPCK.GATE (tx_fifo_read_flop_set) XTx_Base.Xtx_core.XFE.Xfifo.RdClk_buf_pre
31.014 | 2.715 |  | 0 | 1.423 | 0 | 1.686 | 2.811 | 0.675 | 0.675 | 0.283 | C r | XTx_Base.Xtx_core.XFE.Xfifo.Xfifo_core.XIdff_RdDat_0.XMPCKN2.GATE (tx_fifo_read_flop_set) XTx_Base.Xtx_core.XFE.Xfifo.Xfifo_core.XIdff_RdDat_0.CKN
| 31.014 | 0 |  | 1.423 | 0 | [6 empty] | Total
33.923 | 2.908 | [10 empty] | hold time
33.923 | 0 | [10 empty] | clock uncertainty
33.923 | [11 empty] | data required time
-------- | --------- | --------- | --------- | --------- | --------- | --------- | --------- | --------- | --------- | --------- | --------- | -------------------------------------------------------------
32.885 | [11 empty] | data arrival time
-33.923 | [11 empty] | data required time
-------- | --------- | --------- | --------- | --------- | --------- | --------- | --------- | --------- | --------- | --------- | --------- | -------------------------------------------------------------
-1.038 | [11 empty] | slack (VIOLATED)
min-ssg0p675v125c-min_delay_qcc-1603
Path ID: 1603
Startpoint: XTx_Base.Xtx_core.XFE.Xtx_qcc_clk0.XIinv_txclk_pre_s2d.XMNA.GATE
Endpoint: XTx_Base.Xtx_core.XFE.Xfifo.Xfifo_core.XIdff_RdDat_3.XMPI99.GATE
Path Type: min
Constraint: non-transparent hold (switchover from slave latch hold (transparent))
Ref Path ID: 500
PBSA Common Net: XTx_Base.Xtx_core.XFE.Xfifo.RdClk_buf_pre
|  |  | Wire |  | Xtalk |  |  | Rail | Final
Path | Incr | Adjust | Delay | Var | Delta | Trans | FTrans | Voltage | Voltage | Cap | NT | Point Net
-------- | -------- | -------- | -------- | -------- | -------- | -------- | -------- | -------- | -------- | -------- | ---- -- | ------------------------------ ------------------------------
|  | 0 | [9 empty] | clock CLK0_pre_se2diff (rise)
0 |  | 0 |  |  |  | 19.2 | 32 |  |  | 3.565 | GC& r | XTx_Base.Xtx_core.XFE.Xtx_qcc_clk0.XIinv_txclk_pre_s2d.XMNA.GATE (HDB48ULT02_INV_S_3) XTx_Base.Xtx_core.XFE.Xtx_qcc_clk0.txclk_pre_s2d_pre
10.959 | 10.959 |  | 0 | 0 | 0 | 8.58 | 14.299 | 0.675 | 0 | 2.244 | C& f | XTx_Base.Xtx_core.XFE.Xfifo.Xfifo_core.XIinv_RdClk_counter_pre.XMPA.GATE (HDB48ULT02_INV_4) XTx_Base.Xtx_core.XFE.CK0_PRE
14.43 | 3.471 |  | 0 | 0 | 0 | 2.943 | 4.906 | 0.675 | 0.675 | 1.21 | C r | XTx_Base.Xtx_core.XFE.Xfifo.Xfifo_core.XIinv_RdClk_counter.XMNA.GATE (HDB48ULT02_INV_10) XTx_Base.Xtx_core.XFE.Xfifo.Xfifo_core.RdClk_inv
17.366 | 2.936 |  | 0 | 0 | 0 | 2.461 | 4.102 | 0.675 | 0.001 | 5.543 | C f | XTx_Base.Xtx_core.XFE.Xfifo.Xfifo_core.XI472.XMPA.GATE (HDB48ULT02_INV_1) XTx_Base.Xtx_core.XFE.Xfifo.Xfifo_core.RdClk_buf_pre
20.428 | 3.062 |  | 0 | 0 | 0 | 2.657 | 4.428 | 0.675 | 0.674 | 0.459 | C r | XTx_Base.Xtx_core.XFE.Xfifo.Xfifo_core.XI473.XMNA.GATE (HDB48ULT02_INV_4) XTx_Base.Xtx_core.XFE.Xfifo.Xfifo_core.net2212
27.524 | 7.095 |  | 0 | 0 | 0 | 7.946 | 13.244 | 0.675 | 0 | 5.945 | C& f | XTx_Base.Xtx_core.XFE.Xfifo.Xfifo_core.XIdff_RdDat_3.XMPDB.GATE (tx_fifo_read_flop_set) XTx_Base.Xtx_core.XFE.Xfifo.RdClk_buf_pre
31.436 | 3.913 |  | 0 | 1.28 | 0 | 4.959 | 8.265 | 0.675 | 0.675 | 0.396 | L$ r | XTx_Base.Xtx_core.XFE.Xfifo.Xfifo_core.XIdff_RdDat_3.XMNI1.GATE (tx_fifo_read_flop_set) XTx_Base.Xtx_core.XFE.Xfifo.Xfifo_core.XIdff_RdDat_3.MFBN
35.613 | 4.177 |  | 0 | 0.707 | 0 | 5.367 | 8.945 | 0.675 | 0 | 0.711 | L$ f | XTx_Base.Xtx_core.XFE.Xfifo.Xfifo_core.XIdff_RdDat_3.XMPI99.GATE (tx_fifo_read_flop_set) XTx_Base.Xtx_core.XFE.Xfifo.Xfifo_core.XIdff_RdDat_3.SFB
33.621 | -1.992 |  |  | 0 | [7 empty] | delta to checked pin
31.721 |  | -1.901 | [9 empty] | POCV adjustment
31.721 | [11 empty] | data arrival time
| 33.621 | -1.901 |  | 1.462 | 0 | [6 empty] | Total
|  | 0 | [9 empty] | clock CLK0_pre_se2diff (rise)
0 |  | 0 |  |  |  | 19.2 | 32 |  |  | 3.565 | GC& r | XTx_Base.Xtx_core.XFE.Xtx_qcc_clk0.XIinv_txclk_pre_s2d.XMNA.GATE (HDB48ULT02_INV_S_3) XTx_Base.Xtx_core.XFE.Xtx_qcc_clk0.txclk_pre_s2d_pre
10.982 | 10.982 |  | 0 | 0 | 0 | 8.579 | 14.298 | 0.675 | 0 | 2.244 | C& f | XTx_Base.Xtx_core.XFE.Xfifo.Xfifo_core.XIinv_RdClk_counter_pre.XMPA.GATE (HDB48ULT02_INV_4) XTx_Base.Xtx_core.XFE.CK0_PRE
14.453 | 3.471 |  | 0 | 0 | 0 | 2.943 | 4.906 | 0.675 | 0.675 | 1.21 | C r | XTx_Base.Xtx_core.XFE.Xfifo.Xfifo_core.XIinv_RdClk_counter.XMNA.GATE (HDB48ULT02_INV_10) XTx_Base.Xtx_core.XFE.Xfifo.Xfifo_core.RdClk_inv
17.537 | 3.084 |  | 0 | 0 | 0 | 2.69 | 4.483 | 0.675 | 0 | 5.543 | C f | XTx_Base.Xtx_core.XFE.Xfifo.Xfifo_core.XI472.XMPA.GATE (HDB48ULT02_INV_1) XTx_Base.Xtx_core.XFE.Xfifo.Xfifo_core.RdClk_buf_pre
20.672 | 3.135 |  | 0 | 0 | 0 | 2.707 | 4.511 | 0.675 | 0.674 | 0.459 | C r | XTx_Base.Xtx_core.XFE.Xfifo.Xfifo_core.XI473.XMNA.GATE (HDB48ULT02_INV_4) XTx_Base.Xtx_core.XFE.Xfifo.Xfifo_core.net2212
27.878 | 7.206 |  | 0 | 0 | 0 | 8.228 | 13.714 | 0.675 | -0.001 | 5.945 | C& f | XTx_Base.Xtx_core.XFE.Xfifo.Xfifo_core.XIdff_RdDat_3.XMPCK.GATE (tx_fifo_read_flop_set) XTx_Base.Xtx_core.XFE.Xfifo.RdClk_buf_pre
30.182 | 2.304 |  | 0 | 1.215 | 0 | 1.958 | 3.263 | 0.675 | 0.675 | 0.291 | C r | XTx_Base.Xtx_core.XFE.Xfifo.Xfifo_core.XIdff_RdDat_3.XMPCKN2.GATE (tx_fifo_read_flop_set) XTx_Base.Xtx_core.XFE.Xfifo.Xfifo_core.XIdff_RdDat_3.CKN
| 30.182 | 0 |  | 1.215 | 0 | [6 empty] | Total
32.624 | 2.442 | [10 empty] | hold time
32.624 | 0 | [10 empty] | clock uncertainty
32.624 | [11 empty] | data required time
-------- | --------- | --------- | --------- | --------- | --------- | --------- | --------- | --------- | --------- | --------- | --------- | -------------------------------------------------------------
31.721 | [11 empty] | data arrival time
-32.624 | [11 empty] | data required time
-------- | --------- | --------- | --------- | --------- | --------- | --------- | --------- | --------- | --------- | --------- | --------- | -------------------------------------------------------------
-0.903 | [11 empty] | slack (VIOLATED)
min-ssg0p675v125c-min_delay_qcc-1605
Path ID: 1605
Startpoint: XTx_Base.Xtx_core.XFE.Xtx_qcc_clk0.XIinv_txclk_pre_s2d.XMNA.GATE
Endpoint: XTx_Base.Xtx_core.XFE.Xfifo.Xfifo_core.XIdff_RdDat_2.XMPI99.GATE
Path Type: min
Constraint: non-transparent hold (switchover from slave latch hold (transparent))
Ref Path ID: 498
PBSA Common Net: XTx_Base.Xtx_core.XFE.Xfifo.RdClk_buf_pre
|  |  | Wire |  | Xtalk |  |  | Rail | Final
Path | Incr | Adjust | Delay | Var | Delta | Trans | FTrans | Voltage | Voltage | Cap | NT | Point Net
-------- | -------- | -------- | -------- | -------- | -------- | -------- | -------- | -------- | -------- | -------- | ---- -- | ------------------------------ ------------------------------
|  | 0 | [9 empty] | clock CLK0_pre_se2diff (rise)
0 |  | 0 |  |  |  | 19.2 | 32 |  |  | 3.565 | GC& r | XTx_Base.Xtx_core.XFE.Xtx_qcc_clk0.XIinv_txclk_pre_s2d.XMNA.GATE (HDB48ULT02_INV_S_3) XTx_Base.Xtx_core.XFE.Xtx_qcc_clk0.txclk_pre_s2d_pre
10.959 | 10.959 |  | 0 | 0 | 0 | 8.58 | 14.299 | 0.675 | 0 | 2.244 | C& f | XTx_Base.Xtx_core.XFE.Xfifo.Xfifo_core.XIinv_RdClk_counter_pre.XMPA.GATE (HDB48ULT02_INV_4) XTx_Base.Xtx_core.XFE.CK0_PRE
14.43 | 3.471 |  | 0 | 0 | 0 | 2.943 | 4.906 | 0.675 | 0.675 | 1.21 | C r | XTx_Base.Xtx_core.XFE.Xfifo.Xfifo_core.XIinv_RdClk_counter.XMNA.GATE (HDB48ULT02_INV_10) XTx_Base.Xtx_core.XFE.Xfifo.Xfifo_core.RdClk_inv
17.366 | 2.936 |  | 0 | 0 | 0 | 2.461 | 4.102 | 0.675 | 0.001 | 5.543 | C f | XTx_Base.Xtx_core.XFE.Xfifo.Xfifo_core.XI472.XMPA.GATE (HDB48ULT02_INV_1) XTx_Base.Xtx_core.XFE.Xfifo.Xfifo_core.RdClk_buf_pre
20.428 | 3.062 |  | 0 | 0 | 0 | 2.657 | 4.428 | 0.675 | 0.674 | 0.459 | C r | XTx_Base.Xtx_core.XFE.Xfifo.Xfifo_core.XI473.XMNA.GATE (HDB48ULT02_INV_4) XTx_Base.Xtx_core.XFE.Xfifo.Xfifo_core.net2212
27.524 | 7.095 |  | 0 | 0 | 0 | 7.946 | 13.244 | 0.675 | 0 | 5.945 | C& f | XTx_Base.Xtx_core.XFE.Xfifo.Xfifo_core.XIdff_RdDat_2.XMPDB.GATE (tx_fifo_read_flop_set) XTx_Base.Xtx_core.XFE.Xfifo.RdClk_buf_pre
31.436 | 3.913 |  | 0 | 1.28 | 0 | 4.959 | 8.265 | 0.675 | 0.675 | 0.396 | L$ r | XTx_Base.Xtx_core.XFE.Xfifo.Xfifo_core.XIdff_RdDat_2.XMNI1.GATE (tx_fifo_read_flop_set) XTx_Base.Xtx_core.XFE.Xfifo.Xfifo_core.XIdff_RdDat_2.MFBN
35.613 | 4.177 |  | 0 | 0.707 | 0 | 5.367 | 8.945 | 0.675 | 0 | 0.711 | L$ f | XTx_Base.Xtx_core.XFE.Xfifo.Xfifo_core.XIdff_RdDat_2.XMPI99.GATE (tx_fifo_read_flop_set) XTx_Base.Xtx_core.XFE.Xfifo.Xfifo_core.XIdff_RdDat_2.SFB
33.621 | -1.992 |  |  | 0 | [7 empty] | delta to checked pin
31.721 |  | -1.901 | [9 empty] | POCV adjustment
31.721 | [11 empty] | data arrival time
| 33.621 | -1.901 |  | 1.462 | 0 | [6 empty] | Total
|  | 0 | [9 empty] | clock CLK0_pre_se2diff (rise)
0 |  | 0 |  |  |  | 19.2 | 32 |  |  | 3.565 | GC& r | XTx_Base.Xtx_core.XFE.Xtx_qcc_clk0.XIinv_txclk_pre_s2d.XMNA.GATE (HDB48ULT02_INV_S_3) XTx_Base.Xtx_core.XFE.Xtx_qcc_clk0.txclk_pre_s2d_pre
10.982 | 10.982 |  | 0 | 0 | 0 | 8.579 | 14.298 | 0.675 | 0 | 2.244 | C& f | XTx_Base.Xtx_core.XFE.Xfifo.Xfifo_core.XIinv_RdClk_counter_pre.XMPA.GATE (HDB48ULT02_INV_4) XTx_Base.Xtx_core.XFE.CK0_PRE
14.453 | 3.471 |  | 0 | 0 | 0 | 2.943 | 4.906 | 0.675 | 0.675 | 1.21 | C r | XTx_Base.Xtx_core.XFE.Xfifo.Xfifo_core.XIinv_RdClk_counter.XMNA.GATE (HDB48ULT02_INV_10) XTx_Base.Xtx_core.XFE.Xfifo.Xfifo_core.RdClk_inv
17.537 | 3.084 |  | 0 | 0 | 0 | 2.69 | 4.483 | 0.675 | 0 | 5.543 | C f | XTx_Base.Xtx_core.XFE.Xfifo.Xfifo_core.XI472.XMPA.GATE (HDB48ULT02_INV_1) XTx_Base.Xtx_core.XFE.Xfifo.Xfifo_core.RdClk_buf_pre
20.672 | 3.135 |  | 0 | 0 | 0 | 2.707 | 4.511 | 0.675 | 0.674 | 0.459 | C r | XTx_Base.Xtx_core.XFE.Xfifo.Xfifo_core.XI473.XMNA.GATE (HDB48ULT02_INV_4) XTx_Base.Xtx_core.XFE.Xfifo.Xfifo_core.net2212
27.878 | 7.206 |  | 0 | 0 | 0 | 8.228 | 13.714 | 0.675 | -0.001 | 5.945 | C& f | XTx_Base.Xtx_core.XFE.Xfifo.Xfifo_core.XIdff_RdDat_2.XMPCK.GATE (tx_fifo_read_flop_set) XTx_Base.Xtx_core.XFE.Xfifo.RdClk_buf_pre
30.182 | 2.304 |  | 0 | 1.215 | 0 | 1.958 | 3.263 | 0.675 | 0.675 | 0.291 | C r | XTx_Base.Xtx_core.XFE.Xfifo.Xfifo_core.XIdff_RdDat_2.XMPCKN2.GATE (tx_fifo_read_flop_set) XTx_Base.Xtx_core.XFE.Xfifo.Xfifo_core.XIdff_RdDat_2.CKN
| 30.182 | 0 |  | 1.215 | 0 | [6 empty] | Total
32.624 | 2.442 | [10 empty] | hold time
32.624 | 0 | [10 empty] | clock uncertainty
32.624 | [11 empty] | data required time
-------- | --------- | --------- | --------- | --------- | --------- | --------- | --------- | --------- | --------- | --------- | --------- | -------------------------------------------------------------
31.721 | [11 empty] | data arrival time
-32.624 | [11 empty] | data required time
-------- | --------- | --------- | --------- | --------- | --------- | --------- | --------- | --------- | --------- | --------- | --------- | -------------------------------------------------------------
-0.903 | [11 empty] | slack (VIOLATED)
min-ssg0p675v125c-min_delay_qcc-1607
Path ID: 1607
Startpoint: XTx_Base.Xtx_core.XFE.Xtx_qcc_clk0.XIinv_txclk_pre_s2d.XMNA.GATE
Endpoint: XTx_Base.Xtx_core.XFE.Xfifo.Xfifo_core.XIdff_RdDat_1.XMPI99.GATE
Path Type: min
Constraint: non-transparent hold (switchover from slave latch hold (transparent))
Ref Path ID: 496
PBSA Common Net: XTx_Base.Xtx_core.XFE.Xfifo.RdClk_buf_pre
|  |  | Wire |  | Xtalk |  |  | Rail | Final
Path | Incr | Adjust | Delay | Var | Delta | Trans | FTrans | Voltage | Voltage | Cap | NT | Point Net
-------- | -------- | -------- | -------- | -------- | -------- | -------- | -------- | -------- | -------- | -------- | ---- -- | ------------------------------ ------------------------------
|  | 0 | [9 empty] | clock CLK0_pre_se2diff (rise)
0 |  | 0 |  |  |  | 19.2 | 32 |  |  | 3.565 | GC& r | XTx_Base.Xtx_core.XFE.Xtx_qcc_clk0.XIinv_txclk_pre_s2d.XMNA.GATE (HDB48ULT02_INV_S_3) XTx_Base.Xtx_core.XFE.Xtx_qcc_clk0.txclk_pre_s2d_pre
10.959 | 10.959 |  | 0 | 0 | 0 | 8.58 | 14.299 | 0.675 | 0 | 2.244 | C& f | XTx_Base.Xtx_core.XFE.Xfifo.Xfifo_core.XIinv_RdClk_counter_pre.XMPA.GATE (HDB48ULT02_INV_4) XTx_Base.Xtx_core.XFE.CK0_PRE
14.43 | 3.471 |  | 0 | 0 | 0 | 2.943 | 4.906 | 0.675 | 0.675 | 1.21 | C r | XTx_Base.Xtx_core.XFE.Xfifo.Xfifo_core.XIinv_RdClk_counter.XMNA.GATE (HDB48ULT02_INV_10) XTx_Base.Xtx_core.XFE.Xfifo.Xfifo_core.RdClk_inv
17.366 | 2.936 |  | 0 | 0 | 0 | 2.461 | 4.102 | 0.675 | 0.001 | 5.543 | C f | XTx_Base.Xtx_core.XFE.Xfifo.Xfifo_core.XI472.XMPA.GATE (HDB48ULT02_INV_1) XTx_Base.Xtx_core.XFE.Xfifo.Xfifo_core.RdClk_buf_pre
20.428 | 3.062 |  | 0 | 0 | 0 | 2.657 | 4.428 | 0.675 | 0.674 | 0.459 | C r | XTx_Base.Xtx_core.XFE.Xfifo.Xfifo_core.XI473.XMNA.GATE (HDB48ULT02_INV_4) XTx_Base.Xtx_core.XFE.Xfifo.Xfifo_core.net2212
27.524 | 7.095 |  | 0 | 0 | 0 | 7.946 | 13.244 | 0.675 | 0 | 5.945 | C& f | XTx_Base.Xtx_core.XFE.Xfifo.Xfifo_core.XIdff_RdDat_1.XMPDB.GATE (tx_fifo_read_flop_set) XTx_Base.Xtx_core.XFE.Xfifo.RdClk_buf_pre
31.436 | 3.913 |  | 0 | 1.28 | 0 | 4.959 | 8.265 | 0.675 | 0.675 | 0.396 | L$ r | XTx_Base.Xtx_core.XFE.Xfifo.Xfifo_core.XIdff_RdDat_1.XMNI1.GATE (tx_fifo_read_flop_set) XTx_Base.Xtx_core.XFE.Xfifo.Xfifo_core.XIdff_RdDat_1.MFBN
35.613 | 4.177 |  | 0 | 0.707 | 0 | 5.367 | 8.945 | 0.675 | 0 | 0.711 | L$ f | XTx_Base.Xtx_core.XFE.Xfifo.Xfifo_core.XIdff_RdDat_1.XMPI99.GATE (tx_fifo_read_flop_set) XTx_Base.Xtx_core.XFE.Xfifo.Xfifo_core.XIdff_RdDat_1.SFB
33.621 | -1.992 |  |  | 0 | [7 empty] | delta to checked pin
31.721 |  | -1.901 | [9 empty] | POCV adjustment
31.721 | [11 empty] | data arrival time
| 33.621 | -1.901 |  | 1.462 | 0 | [6 empty] | Total
|  | 0 | [9 empty] | clock CLK0_pre_se2diff (rise)
0 |  | 0 |  |  |  | 19.2 | 32 |  |  | 3.565 | GC& r | XTx_Base.Xtx_core.XFE.Xtx_qcc_clk0.XIinv_txclk_pre_s2d.XMNA.GATE (HDB48ULT02_INV_S_3) XTx_Base.Xtx_core.XFE.Xtx_qcc_clk0.txclk_pre_s2d_pre
10.982 | 10.982 |  | 0 | 0 | 0 | 8.579 | 14.298 | 0.675 | 0 | 2.244 | C& f | XTx_Base.Xtx_core.XFE.Xfifo.Xfifo_core.XIinv_RdClk_counter_pre.XMPA.GATE (HDB48ULT02_INV_4) XTx_Base.Xtx_core.XFE.CK0_PRE
14.453 | 3.471 |  | 0 | 0 | 0 | 2.943 | 4.906 | 0.675 | 0.675 | 1.21 | C r | XTx_Base.Xtx_core.XFE.Xfifo.Xfifo_core.XIinv_RdClk_counter.XMNA.GATE (HDB48ULT02_INV_10) XTx_Base.Xtx_core.XFE.Xfifo.Xfifo_core.RdClk_inv
17.537 | 3.084 |  | 0 | 0 | 0 | 2.69 | 4.483 | 0.675 | 0 | 5.543 | C f | XTx_Base.Xtx_core.XFE.Xfifo.Xfifo_core.XI472.XMPA.GATE (HDB48ULT02_INV_1) XTx_Base.Xtx_core.XFE.Xfifo.Xfifo_core.RdClk_buf_pre
20.672 | 3.135 |  | 0 | 0 | 0 | 2.707 | 4.511 | 0.675 | 0.674 | 0.459 | C r | XTx_Base.Xtx_core.XFE.Xfifo.Xfifo_core.XI473.XMNA.GATE (HDB48ULT02_INV_4) XTx_Base.Xtx_core.XFE.Xfifo.Xfifo_core.net2212
27.878 | 7.206 |  | 0 | 0 | 0 | 8.228 | 13.714 | 0.675 | -0.001 | 5.945 | C& f | XTx_Base.Xtx_core.XFE.Xfifo.Xfifo_core.XIdff_RdDat_1.XMPCK.GATE (tx_fifo_read_flop_set) XTx_Base.Xtx_core.XFE.Xfifo.RdClk_buf_pre
30.182 | 2.304 |  | 0 | 1.215 | 0 | 1.958 | 3.263 | 0.675 | 0.675 | 0.291 | C r | XTx_Base.Xtx_core.XFE.Xfifo.Xfifo_core.XIdff_RdDat_1.XMPCKN2.GATE (tx_fifo_read_flop_set) XTx_Base.Xtx_core.XFE.Xfifo.Xfifo_core.XIdff_RdDat_1.CKN
| 30.182 | 0 |  | 1.215 | 0 | [6 empty] | Total
32.624 | 2.442 | [10 empty] | hold time
32.624 | 0 | [10 empty] | clock uncertainty
32.624 | [11 empty] | data required time
-------- | --------- | --------- | --------- | --------- | --------- | --------- | --------- | --------- | --------- | --------- | --------- | -------------------------------------------------------------
31.721 | [11 empty] | data arrival time
-32.624 | [11 empty] | data required time
-------- | --------- | --------- | --------- | --------- | --------- | --------- | --------- | --------- | --------- | --------- | --------- | -------------------------------------------------------------
-0.903 | [11 empty] | slack (VIOLATED)
min-ssg0p675v125c-min_delay_qcc-1609
Path ID: 1609
Startpoint: XTx_Base.Xtx_core.XFE.Xtx_qcc_clk0.XIinv_txclk_pre_s2d.XMNA.GATE
Endpoint: XTx_Base.Xtx_core.XFE.Xfifo.Xfifo_core.XIdff_RdDat_0.XMPI99.GATE
Path Type: min
Constraint: non-transparent hold (switchover from slave latch hold (transparent))
Ref Path ID: 494
PBSA Common Net: XTx_Base.Xtx_core.XFE.Xfifo.RdClk_buf_pre
|  |  | Wire |  | Xtalk |  |  | Rail | Final
Path | Incr | Adjust | Delay | Var | Delta | Trans | FTrans | Voltage | Voltage | Cap | NT | Point Net
-------- | -------- | -------- | -------- | -------- | -------- | -------- | -------- | -------- | -------- | -------- | ---- -- | ------------------------------ ------------------------------
|  | 0 | [9 empty] | clock CLK0_pre_se2diff (rise)
0 |  | 0 |  |  |  | 19.2 | 32 |  |  | 3.565 | GC& r | XTx_Base.Xtx_core.XFE.Xtx_qcc_clk0.XIinv_txclk_pre_s2d.XMNA.GATE (HDB48ULT02_INV_S_3) XTx_Base.Xtx_core.XFE.Xtx_qcc_clk0.txclk_pre_s2d_pre
10.959 | 10.959 |  | 0 | 0 | 0 | 8.58 | 14.299 | 0.675 | 0 | 2.244 | C& f | XTx_Base.Xtx_core.XFE.Xfifo.Xfifo_core.XIinv_RdClk_counter_pre.XMPA.GATE (HDB48ULT02_INV_4) XTx_Base.Xtx_core.XFE.CK0_PRE
14.43 | 3.471 |  | 0 | 0 | 0 | 2.943 | 4.906 | 0.675 | 0.675 | 1.21 | C r | XTx_Base.Xtx_core.XFE.Xfifo.Xfifo_core.XIinv_RdClk_counter.XMNA.GATE (HDB48ULT02_INV_10) XTx_Base.Xtx_core.XFE.Xfifo.Xfifo_core.RdClk_inv
17.366 | 2.936 |  | 0 | 0 | 0 | 2.461 | 4.102 | 0.675 | 0.001 | 5.543 | C f | XTx_Base.Xtx_core.XFE.Xfifo.Xfifo_core.XI472.XMPA.GATE (HDB48ULT02_INV_1) XTx_Base.Xtx_core.XFE.Xfifo.Xfifo_core.RdClk_buf_pre
20.428 | 3.062 |  | 0 | 0 | 0 | 2.657 | 4.428 | 0.675 | 0.674 | 0.459 | C r | XTx_Base.Xtx_core.XFE.Xfifo.Xfifo_core.XI473.XMNA.GATE (HDB48ULT02_INV_4) XTx_Base.Xtx_core.XFE.Xfifo.Xfifo_core.net2212
27.524 | 7.095 |  | 0 | 0 | 0 | 7.946 | 13.244 | 0.675 | 0 | 5.945 | C& f | XTx_Base.Xtx_core.XFE.Xfifo.Xfifo_core.XIdff_RdDat_0.XMPDB.GATE (tx_fifo_read_flop_set) XTx_Base.Xtx_core.XFE.Xfifo.RdClk_buf_pre
31.436 | 3.913 |  | 0 | 1.28 | 0 | 4.959 | 8.265 | 0.675 | 0.675 | 0.396 | L$ r | XTx_Base.Xtx_core.XFE.Xfifo.Xfifo_core.XIdff_RdDat_0.XMNI1.GATE (tx_fifo_read_flop_set) XTx_Base.Xtx_core.XFE.Xfifo.Xfifo_core.XIdff_RdDat_0.MFBN
35.613 | 4.177 |  | 0 | 0.707 | 0 | 5.367 | 8.945 | 0.675 | 0 | 0.711 | L$ f | XTx_Base.Xtx_core.XFE.Xfifo.Xfifo_core.XIdff_RdDat_0.XMPI99.GATE (tx_fifo_read_flop_set) XTx_Base.Xtx_core.XFE.Xfifo.Xfifo_core.XIdff_RdDat_0.SFB
33.621 | -1.992 |  |  | 0 | [7 empty] | delta to checked pin
31.721 |  | -1.901 | [9 empty] | POCV adjustment
31.721 | [11 empty] | data arrival time
| 33.621 | -1.901 |  | 1.462 | 0 | [6 empty] | Total
|  | 0 | [9 empty] | clock CLK0_pre_se2diff (rise)
0 |  | 0 |  |  |  | 19.2 | 32 |  |  | 3.565 | GC& r | XTx_Base.Xtx_core.XFE.Xtx_qcc_clk0.XIinv_txclk_pre_s2d.XMNA.GATE (HDB48ULT02_INV_S_3) XTx_Base.Xtx_core.XFE.Xtx_qcc_clk0.txclk_pre_s2d_pre
10.982 | 10.982 |  | 0 | 0 | 0 | 8.579 | 14.298 | 0.675 | 0 | 2.244 | C& f | XTx_Base.Xtx_core.XFE.Xfifo.Xfifo_core.XIinv_RdClk_counter_pre.XMPA.GATE (HDB48ULT02_INV_4) XTx_Base.Xtx_core.XFE.CK0_PRE
14.453 | 3.471 |  | 0 | 0 | 0 | 2.943 | 4.906 | 0.675 | 0.675 | 1.21 | C r | XTx_Base.Xtx_core.XFE.Xfifo.Xfifo_core.XIinv_RdClk_counter.XMNA.GATE (HDB48ULT02_INV_10) XTx_Base.Xtx_core.XFE.Xfifo.Xfifo_core.RdClk_inv
17.537 | 3.084 |  | 0 | 0 | 0 | 2.69 | 4.483 | 0.675 | 0 | 5.543 | C f | XTx_Base.Xtx_core.XFE.Xfifo.Xfifo_core.XI472.XMPA.GATE (HDB48ULT02_INV_1) XTx_Base.Xtx_core.XFE.Xfifo.Xfifo_core.RdClk_buf_pre
20.672 | 3.135 |  | 0 | 0 | 0 | 2.707 | 4.511 | 0.675 | 0.674 | 0.459 | C r | XTx_Base.Xtx_core.XFE.Xfifo.Xfifo_core.XI473.XMNA.GATE (HDB48ULT02_INV_4) XTx_Base.Xtx_core.XFE.Xfifo.Xfifo_core.net2212
27.878 | 7.206 |  | 0 | 0 | 0 | 8.228 | 13.714 | 0.675 | -0.001 | 5.945 | C& f | XTx_Base.Xtx_core.XFE.Xfifo.Xfifo_core.XIdff_RdDat_0.XMPCK.GATE (tx_fifo_read_flop_set) XTx_Base.Xtx_core.XFE.Xfifo.RdClk_buf_pre
30.182 | 2.304 |  | 0 | 1.215 | 0 | 1.958 | 3.263 | 0.675 | 0.675 | 0.291 | C r | XTx_Base.Xtx_core.XFE.Xfifo.Xfifo_core.XIdff_RdDat_0.XMPCKN2.GATE (tx_fifo_read_flop_set) XTx_Base.Xtx_core.XFE.Xfifo.Xfifo_core.XIdff_RdDat_0.CKN
| 30.182 | 0 |  | 1.215 | 0 | [6 empty] | Total
32.624 | 2.442 | [10 empty] | hold time
32.624 | 0 | [10 empty] | clock uncertainty
32.624 | [11 empty] | data required time
-------- | --------- | --------- | --------- | --------- | --------- | --------- | --------- | --------- | --------- | --------- | --------- | -------------------------------------------------------------
31.721 | [11 empty] | data arrival time
-32.624 | [11 empty] | data required time
-------- | --------- | --------- | --------- | --------- | --------- | --------- | --------- | --------- | --------- | --------- | --------- | -------------------------------------------------------------
-0.903 | [11 empty] | slack (VIOLATED)
min-ffg0p825v125c-min_delay_qcc-1593
Path ID: 1593
Startpoint: XTx_Base.Xtx_core.XFE.Xtx_qcc_clk0.XIinv_txclk_pre_s2d.XMNA.GATE
Endpoint: XTx_Base.Xtx_core.XFE.Xfifo.Xfifo_core.XIshift_left_0.XIdff.XMPI99.GATE
Path Type: min
Constraint: non-transparent hold (switchover from slave latch hold (transparent))
Ref Path ID: 518
PBSA Common Net: XTx_Base.Xtx_core.XFE.Xfifo.Xfifo_core.RdClk_buf_pre
|  |  | Wire |  | Xtalk |  |  | Rail | Final
Path | Incr | Adjust | Delay | Var | Delta | Trans | FTrans | Voltage | Voltage | Cap | NT | Point Net
-------- | -------- | -------- | -------- | -------- | -------- | -------- | -------- | -------- | -------- | -------- | ---- -- | ------------------------------ ------------------------------
|  | 0 | [9 empty] | clock CLK0_pre_se2diff (rise)
0 |  | 0 |  |  |  | 19.2 | 32 |  |  | 3.8 | GC& r | XTx_Base.Xtx_core.XFE.Xtx_qcc_clk0.XIinv_txclk_pre_s2d.XMNA.GATE (HDB48ULT02_INV_S_3) XTx_Base.Xtx_core.XFE.Xtx_qcc_clk0.txclk_pre_s2d_pre
8.214 | 8.214 |  | 0 | 0 | 0 | 7.756 | 12.927 | 0.825 | 0 | 2.417 | C& f | XTx_Base.Xtx_core.XFE.Xfifo.Xfifo_core.XIinv_RdClk_counter_pre.XMPA.GATE (HDB48ULT02_INV_4) XTx_Base.Xtx_core.XFE.CK0_PRE
10.921 | 2.708 |  | 0 | 0 | 0 | 2.694 | 4.49 | 0.825 | 0.824 | 1.475 | C r | XTx_Base.Xtx_core.XFE.Xfifo.Xfifo_core.XIinv_RdClk_counter.XMNA.GATE (HDB48ULT02_INV_10) XTx_Base.Xtx_core.XFE.Xfifo.Xfifo_core.RdClk_inv
13.192 | 2.271 |  | 0 | 0 | 0 | 2.185 | 3.641 | 0.825 | 0 | 6.756 | C f | XTx_Base.Xtx_core.XFE.Xfifo.Xfifo_core.XIshift_left_0.XIdff.XMPDB.GATE (tx_fifo_read_flop_set) XTx_Base.Xtx_core.XFE.Xfifo.Xfifo_core.RdClk_buf_pre
15.232 | 2.04 |  | 0 | 0.584 | 0 | 2.944 | 4.907 | 0.825 | 0.825 | 0.483 | L$ r | XTx_Base.Xtx_core.XFE.Xfifo.Xfifo_core.XIshift_left_0.XIdff.XMNI1.GATE (tx_fifo_read_flop_set) XTx_Base.Xtx_core.XFE.Xfifo.Xfifo_core.XIshift_left_0.XIdff.MFBN
18.104 | 2.872 |  | 0 | 0.408 | 0 | 3.736 | 6.227 | 0.825 | -0.001 | 0.866 | L$ f | XTx_Base.Xtx_core.XFE.Xfifo.Xfifo_core.XIshift_left_0.XIdff.XMPI99.GATE (tx_fifo_read_flop_set) XTx_Base.Xtx_core.XFE.Xfifo.Xfifo_core.XIshift_left_0.XIdff.SFB
16.569 | -1.535 |  |  | 0 | [7 empty] | delta to checked pin
15.687 |  | -0.882 | [9 empty] | POCV adjustment
15.687 | [11 empty] | data arrival time
| 16.569 | -0.882 |  | 0.713 | 0 | [6 empty] | Total
|  | 0 | [9 empty] | clock CLK0_pre_se2diff (rise)
0 |  | 0 |  |  |  | 19.2 | 32 |  |  | 3.8 | GC& r | XTx_Base.Xtx_core.XFE.Xtx_qcc_clk0.XIinv_txclk_pre_s2d.XMNA.GATE (HDB48ULT02_INV_S_3) XTx_Base.Xtx_core.XFE.Xtx_qcc_clk0.txclk_pre_s2d_pre
8.235 | 8.235 |  | 0 | 0 | 0 | 7.757 | 12.929 | 0.825 | 0 | 2.417 | C& f | XTx_Base.Xtx_core.XFE.Xfifo.Xfifo_core.XIinv_RdClk_counter_pre.XMPA.GATE (HDB48ULT02_INV_4) XTx_Base.Xtx_core.XFE.CK0_PRE
10.942 | 2.708 |  | 0 | 0 | 0 | 2.694 | 4.49 | 0.825 | 0.824 | 1.475 | C r | XTx_Base.Xtx_core.XFE.Xfifo.Xfifo_core.XIinv_RdClk_counter.XMNA.GATE (HDB48ULT02_INV_10) XTx_Base.Xtx_core.XFE.Xfifo.Xfifo_core.RdClk_inv
13.342 | 2.399 |  | 0 | 0 | 0 | 2.396 | 3.994 | 0.825 | 0 | 6.756 | C f | XTx_Base.Xtx_core.XFE.Xfifo.Xfifo_core.XIshift_left_0.XIdff.XMPCK.GATE (tx_fifo_read_flop_set) XTx_Base.Xtx_core.XFE.Xfifo.Xfifo_core.RdClk_buf_pre
14.506 | 1.164 |  | 0 | 0.52 | 0 | 0.948 | 1.58 | 0.825 | 0.825 | 0.356 | C r | XTx_Base.Xtx_core.XFE.Xfifo.Xfifo_core.XIshift_left_0.XIdff.XMPCKN2.GATE (tx_fifo_read_flop_set) XTx_Base.Xtx_core.XFE.Xfifo.Xfifo_core.XIshift_left_0.XIdff.CKN
| 14.506 | 0 |  | 0.52 | 0 | [6 empty] | Total
16.067 | 1.561 | [10 empty] | hold time
16.067 | 0 | [10 empty] | clock uncertainty
16.067 | [11 empty] | data required time
-------- | --------- | --------- | --------- | --------- | --------- | --------- | --------- | --------- | --------- | --------- | --------- | -------------------------------------------------------------
15.687 | [11 empty] | data arrival time
-16.067 | [11 empty] | data required time
-------- | --------- | --------- | --------- | --------- | --------- | --------- | --------- | --------- | --------- | --------- | --------- | -------------------------------------------------------------
-0.38 | [11 empty] | slack (VIOLATED)
min-ssg0p675v125c-min_delay_qcc-1600
Path ID: 1600
Startpoint: XTx_Base.Xtx_core.XFE.Xtx_qcc_clk0.XIinv_txclk_pre_s2d.XMNA.GATE
Endpoint: XTx_Base.Xtx_core.XFE.Xfifo.Xfifo_core.XIshift_left_0.XIdff.XMNI99.GATE
Path Type: min
Constraint: non-transparent hold (switchover from slave latch hold (transparent))
Ref Path ID: 518
PBSA Common Net: XTx_Base.Xtx_core.XFE.Xfifo.Xfifo_core.RdClk_buf_pre
|  |  | Wire |  | Xtalk |  |  | Rail | Final
Path | Incr | Adjust | Delay | Var | Delta | Trans | FTrans | Voltage | Voltage | Cap | NT | Point Net
-------- | -------- | -------- | -------- | -------- | -------- | -------- | -------- | -------- | -------- | -------- | ---- -- | ------------------------------ ------------------------------
|  | 0 | [9 empty] | clock CLK0_pre_se2diff (rise)
0 |  | 0 |  |  |  | 19.2 | 32 |  |  | 3.565 | GC& r | XTx_Base.Xtx_core.XFE.Xtx_qcc_clk0.XIinv_txclk_pre_s2d.XMNA.GATE (HDB48ULT02_INV_S_3) XTx_Base.Xtx_core.XFE.Xtx_qcc_clk0.txclk_pre_s2d_pre
10.959 | 10.959 |  | 0 | 0 | 0 | 8.58 | 14.299 | 0.675 | 0 | 2.244 | C& f | XTx_Base.Xtx_core.XFE.Xfifo.Xfifo_core.XIinv_RdClk_counter_pre.XMPA.GATE (HDB48ULT02_INV_4) XTx_Base.Xtx_core.XFE.CK0_PRE
14.43 | 3.471 |  | 0 | 0 | 0 | 2.943 | 4.906 | 0.675 | 0.675 | 1.21 | C r | XTx_Base.Xtx_core.XFE.Xfifo.Xfifo_core.XIinv_RdClk_counter.XMNA.GATE (HDB48ULT02_INV_10) XTx_Base.Xtx_core.XFE.Xfifo.Xfifo_core.RdClk_inv
17.366 | 2.936 |  | 0 | 0 | 0 | 2.461 | 4.102 | 0.675 | 0.001 | 5.543 | C f | XTx_Base.Xtx_core.XFE.Xfifo.Xfifo_core.XIshift_left_0.XIdff.XMPDB.GATE (tx_fifo_read_flop_set) XTx_Base.Xtx_core.XFE.Xfifo.Xfifo_core.RdClk_buf_pre
20.338 | 2.971 |  | 0 | 0.972 | 0 | 2.571 | 4.285 | 0.675 | 0 | 0.396 | L$ f | XTx_Base.Xtx_core.XFE.Xfifo.Xfifo_core.XIshift_left_0.XIdff.XMPI1.GATE (tx_fifo_read_flop_set) XTx_Base.Xtx_core.XFE.Xfifo.Xfifo_core.XIshift_left_0.XIdff.MFBN
25.333 | 4.996 |  | 0 | 0.781 | 0 | 6.718 | 11.196 | 0.675 | 0.675 | 0.711 | L$ r | XTx_Base.Xtx_core.XFE.Xfifo.Xfifo_core.XIshift_left_0.XIdff.XMNI99.GATE (tx_fifo_read_flop_set) XTx_Base.Xtx_core.XFE.Xfifo.Xfifo_core.XIshift_left_0.XIdff.SFB
22.895 | -2.438 |  |  | 0 | [7 empty] | delta to checked pin
21.411 |  | -1.484 | [9 empty] | POCV adjustment
21.411 | [11 empty] | data arrival time
| 22.895 | -1.484 |  | 1.247 | 0 | [6 empty] | Total
|  | 0 | [9 empty] | clock CLK0_pre_se2diff (rise)
0 |  | 0 |  |  |  | 19.2 | 32 |  |  | 3.565 | GC& r | XTx_Base.Xtx_core.XFE.Xtx_qcc_clk0.XIinv_txclk_pre_s2d.XMNA.GATE (HDB48ULT02_INV_S_3) XTx_Base.Xtx_core.XFE.Xtx_qcc_clk0.txclk_pre_s2d_pre
10.982 | 10.982 |  | 0 | 0 | 0 | 8.579 | 14.298 | 0.675 | 0 | 2.244 | C& f | XTx_Base.Xtx_core.XFE.Xfifo.Xfifo_core.XIinv_RdClk_counter_pre.XMPA.GATE (HDB48ULT02_INV_4) XTx_Base.Xtx_core.XFE.CK0_PRE
14.453 | 3.471 |  | 0 | 0 | 0 | 2.943 | 4.906 | 0.675 | 0.675 | 1.21 | C r | XTx_Base.Xtx_core.XFE.Xfifo.Xfifo_core.XIinv_RdClk_counter.XMNA.GATE (HDB48ULT02_INV_10) XTx_Base.Xtx_core.XFE.Xfifo.Xfifo_core.RdClk_inv
17.537 | 3.084 |  | 0 | 0 | 0 | 2.69 | 4.483 | 0.675 | 0 | 5.543 | C f | XTx_Base.Xtx_core.XFE.Xfifo.Xfifo_core.XIshift_left_0.XIdff.XMPCK.GATE (tx_fifo_read_flop_set) XTx_Base.Xtx_core.XFE.Xfifo.Xfifo_core.RdClk_buf_pre
19.064 | 1.527 |  | 0 | 0.805 | 0 | 1.086 | 1.81 | 0.675 | 0.676 | 0.291 | C r | XTx_Base.Xtx_core.XFE.Xfifo.Xfifo_core.XIshift_left_0.XIdff.XMPCKN2.GATE (tx_fifo_read_flop_set) XTx_Base.Xtx_core.XFE.Xfifo.Xfifo_core.XIshift_left_0.XIdff.CKN
| 19.064 | 0 |  | 0.805 | 0 | [6 empty] | Total
21.665 | 2.601 | [10 empty] | hold time
21.665 | 0 | [10 empty] | clock uncertainty
21.665 | [11 empty] | data required time
-------- | --------- | --------- | --------- | --------- | --------- | --------- | --------- | --------- | --------- | --------- | --------- | -------------------------------------------------------------
21.411 | [11 empty] | data arrival time
-21.665 | [11 empty] | data required time
-------- | --------- | --------- | --------- | --------- | --------- | --------- | --------- | --------- | --------- | --------- | --------- | -------------------------------------------------------------
-0.255 | [11 empty] | slack (VIOLATED)
min-tt0p75v25c-min_delay_qcc-1411
Path ID: 1411
Startpoint: PhyClk (in port)
Endpoint: XTx_Base.Xtx_core.XFE.Xfifo.Xfifo_core.XIdff_WrPtr_1.XMPI98.GATE
Path Type: min
Constraint: non-transparent hold (switchover from slave latch hold (transparent))
Ref Path ID: 416
PBSA Common Net: XTx_Base.Xtx_core.XFE.Xfifo.WrClk_buf
|  |  | Wire |  | Xtalk |  |  | Rail | Final
Path | Incr | Adjust | Delay | Var | Delta | Trans | FTrans | Voltage | Voltage | Cap | NT | Point Net
-------- | -------- | -------- | -------- | -------- | -------- | -------- | -------- | -------- | -------- | -------- | ---- -- | ------------------------------ ------------------------------
|  | 200 | [9 empty] | clock write_phyclk (fall)
200 |  | 0 |  |  |  | 14.4 | 24 |  |  | 0.809 | C f | PhyClk (in) PhyClk
200 | 0 |  | 0 | 0 | 0 | 14.4 | 24 | 0.75 | 0 | 0.809 | C f | XTx_Base.Xtx_core.XFE.Xfifo.XIbuf_WrClk.XMPA.GATE (HDB48ULT02_BUF_4) PhyClk
203.896 | 3.896 |  | 0 | 0 | 0 | 3.552 | 5.919 | 0.75 | 0.749 | 0.548 | C r | XTx_Base.Xtx_core.XFE.Xfifo.XIbuf_WrClk.XMNI1.GATE (HDB48ULT02_BUF_4) XTx_Base.Xtx_core.XFE.Xfifo.XIbuf_WrClk.I1
205.952 | 2.056 |  | 0 | 0 | 0 | 1.55 | 2.583 | 0.75 | 0.001 | 1.556 | C f | XTx_Base.Xtx_core.XFE.Xfifo.Xfifo_core.XIdff_WrPtr_1.XMPDB.GATE (HDB48ULT02_FSDPRBQ_DY2M2_2) XTx_Base.Xtx_core.XFE.Xfifo.WrClk_buf
208.031 | 2.079 |  | 0 | 0.532 | 0 | 2.476 | 4.126 | 0.75 | 0.748 | 0.204 | L$ r | XTx_Base.Xtx_core.XFE.Xfifo.Xfifo_core.XIdff_WrPtr_1.XMNI1.GATE (HDB48ULT02_FSDPRBQ_DY2M2_2) XTx_Base.Xtx_core.XFE.Xfifo.Xfifo_core.XIdff_WrPtr_1.MFBN
210.508 | 2.477 |  | 0 | 0.553 | 0 | 2.213 | 3.688 | 0.75 | 0.001 | 0.204 | L$ f | XTx_Base.Xtx_core.XFE.Xfifo.Xfifo_core.XIdff_WrPtr_1.XMPI98.GATE (HDB48ULT02_FSDPRBQ_DY2M2_2) XTx_Base.Xtx_core.XFE.Xfifo.Xfifo_core.XIdff_WrPtr_1.SFB
210.021 | -0.487 |  |  | 0 | [7 empty] | delta to checked pin
208.901 |  | -1.121 | [9 empty] | POCV adjustment
208.901 | [11 empty] | data arrival time
| 10.021 | 198.879 |  | 0.767 | 0 | [6 empty] | Total
|  | 200 | [9 empty] | clock write_phyclk (fall)
200 |  | 0 |  |  |  | 14.4 | 24 |  |  | 0.809 | C f | PhyClk (in) PhyClk
200 | 0 |  | 0 | 0 | 0 | 14.4 | 24 | 0.75 | 0 | 0.809 | C f | XTx_Base.Xtx_core.XFE.Xfifo.XIbuf_WrClk.XMPA.GATE (HDB48ULT02_BUF_4) PhyClk
203.896 | 3.896 |  | 0 | 0 | 0 | 3.552 | 5.919 | 0.75 | 0.749 | 0.548 | C r | XTx_Base.Xtx_core.XFE.Xfifo.XIbuf_WrClk.XMNI1.GATE (HDB48ULT02_BUF_4) XTx_Base.Xtx_core.XFE.Xfifo.XIbuf_WrClk.I1
206.045 | 2.149 |  | 0 | 0 | 0 | 1.705 | 2.841 | 0.75 | 0 | 1.556 | C f | XTx_Base.Xtx_core.XFE.Xfifo.Xfifo_core.XIdff_WrPtr_1.XMPCK.GATE (HDB48ULT02_FSDPRBQ_DY2M2_2) XTx_Base.Xtx_core.XFE.Xfifo.WrClk_buf
207.795 | 1.749 |  | 0 | 0.817 | 0 | 1.133 | 1.888 | 0.75 | 0.751 | 0.274 | C r | XTx_Base.Xtx_core.XFE.Xfifo.Xfifo_core.XIdff_WrPtr_1.XMPCKN2.GATE (HDB48ULT02_FSDPRBQ_DY2M2_2) XTx_Base.Xtx_core.XFE.Xfifo.Xfifo_core.XIdff_WrPtr_1.CKM
| 7.795 | 200 |  | 0.817 | 0 | [6 empty] | Total
208.91 | 1.115 | [10 empty] | hold time
208.91 | 0 | [10 empty] | clock uncertainty
208.91 | [11 empty] | data required time
-------- | --------- | --------- | --------- | --------- | --------- | --------- | --------- | --------- | --------- | --------- | --------- | -------------------------------------------------------------
208.901 | [11 empty] | data arrival time
-208.91 | [11 empty] | data required time
-------- | --------- | --------- | --------- | --------- | --------- | --------- | --------- | --------- | --------- | --------- | --------- | -------------------------------------------------------------
-0.009 | [11 empty] | slack (VIOLATED)
min-tt0p75v25c-min_delay_qcc-1410
Path ID: 1410
Startpoint: PhyClk (in port)
Endpoint: XTx_Base.Xtx_core.XFE.Xfifo.Xfifo_core.XIdff_WrPtr_2.XMPI98.GATE
Path Type: min
Constraint: non-transparent hold (switchover from slave latch hold (transparent))
Ref Path ID: 418
PBSA Common Net: XTx_Base.Xtx_core.XFE.Xfifo.WrClk_buf
|  |  | Wire |  | Xtalk |  |  | Rail | Final
Path | Incr | Adjust | Delay | Var | Delta | Trans | FTrans | Voltage | Voltage | Cap | NT | Point Net
-------- | -------- | -------- | -------- | -------- | -------- | -------- | -------- | -------- | -------- | -------- | ---- -- | ------------------------------ ------------------------------
|  | 200 | [9 empty] | clock write_phyclk (fall)
200 |  | 0 |  |  |  | 14.4 | 24 |  |  | 0.809 | C f | PhyClk (in) PhyClk
200 | 0 |  | 0 | 0 | 0 | 14.4 | 24 | 0.75 | 0 | 0.809 | C f | XTx_Base.Xtx_core.XFE.Xfifo.XIbuf_WrClk.XMPA.GATE (HDB48ULT02_BUF_4) PhyClk
203.896 | 3.896 |  | 0 | 0 | 0 | 3.552 | 5.919 | 0.75 | 0.749 | 0.548 | C r | XTx_Base.Xtx_core.XFE.Xfifo.XIbuf_WrClk.XMNI1.GATE (HDB48ULT02_BUF_4) XTx_Base.Xtx_core.XFE.Xfifo.XIbuf_WrClk.I1
205.952 | 2.056 |  | 0 | 0 | 0 | 1.55 | 2.583 | 0.75 | 0.001 | 1.556 | C f | XTx_Base.Xtx_core.XFE.Xfifo.Xfifo_core.XIdff_WrPtr_2.XMPDB.GATE (HDB48ULT02_FSDPRBQ_DY2M2_2) XTx_Base.Xtx_core.XFE.Xfifo.WrClk_buf
208.031 | 2.079 |  | 0 | 0.532 | 0 | 2.476 | 4.126 | 0.75 | 0.748 | 0.204 | L$ r | XTx_Base.Xtx_core.XFE.Xfifo.Xfifo_core.XIdff_WrPtr_2.XMNI1.GATE (HDB48ULT02_FSDPRBQ_DY2M2_2) XTx_Base.Xtx_core.XFE.Xfifo.Xfifo_core.XIdff_WrPtr_2.MFBN
210.51 | 2.479 |  | 0 | 0.554 | 0 | 2.212 | 3.687 | 0.75 | 0.001 | 0.204 | L$ f | XTx_Base.Xtx_core.XFE.Xfifo.Xfifo_core.XIdff_WrPtr_2.XMPI98.GATE (HDB48ULT02_FSDPRBQ_DY2M2_2) XTx_Base.Xtx_core.XFE.Xfifo.Xfifo_core.XIdff_WrPtr_2.SFB
210.023 | -0.487 |  |  | 0 | [7 empty] | delta to checked pin
208.902 |  | -1.121 | [9 empty] | POCV adjustment
208.902 | [11 empty] | data arrival time
| 10.023 | 198.879 |  | 0.768 | 0 | [6 empty] | Total
|  | 200 | [9 empty] | clock write_phyclk (fall)
200 |  | 0 |  |  |  | 14.4 | 24 |  |  | 0.809 | C f | PhyClk (in) PhyClk
200 | 0 |  | 0 | 0 | 0 | 14.4 | 24 | 0.75 | 0 | 0.809 | C f | XTx_Base.Xtx_core.XFE.Xfifo.XIbuf_WrClk.XMPA.GATE (HDB48ULT02_BUF_4) PhyClk
203.896 | 3.896 |  | 0 | 0 | 0 | 3.552 | 5.919 | 0.75 | 0.749 | 0.548 | C r | XTx_Base.Xtx_core.XFE.Xfifo.XIbuf_WrClk.XMNI1.GATE (HDB48ULT02_BUF_4) XTx_Base.Xtx_core.XFE.Xfifo.XIbuf_WrClk.I1
206.045 | 2.149 |  | 0 | 0 | 0 | 1.705 | 2.841 | 0.75 | 0 | 1.556 | C f | XTx_Base.Xtx_core.XFE.Xfifo.Xfifo_core.XIdff_WrPtr_2.XMPCK.GATE (HDB48ULT02_FSDPRBQ_DY2M2_2) XTx_Base.Xtx_core.XFE.Xfifo.WrClk_buf
207.795 | 1.749 |  | 0 | 0.817 | 0 | 1.133 | 1.888 | 0.75 | 0.751 | 0.274 | C r | XTx_Base.Xtx_core.XFE.Xfifo.Xfifo_core.XIdff_WrPtr_2.XMPCKN2.GATE (HDB48ULT02_FSDPRBQ_DY2M2_2) XTx_Base.Xtx_core.XFE.Xfifo.Xfifo_core.XIdff_WrPtr_2.CKM
| 7.795 | 200 |  | 0.817 | 0 | [6 empty] | Total
208.91 | 1.115 | [10 empty] | hold time
208.91 | 0 | [10 empty] | clock uncertainty
208.91 | [11 empty] | data required time
-------- | --------- | --------- | --------- | --------- | --------- | --------- | --------- | --------- | --------- | --------- | --------- | -------------------------------------------------------------
208.902 | [11 empty] | data arrival time
-208.91 | [11 empty] | data required time
-------- | --------- | --------- | --------- | --------- | --------- | --------- | --------- | --------- | --------- | --------- | --------- | -------------------------------------------------------------
-0.007 | [11 empty] | slack (VIOLATED)
min-tt0p75v25c-min_delay_qcc-1412
Path ID: 1412
Startpoint: PhyClk (in port)
Endpoint: XTx_Base.Xtx_core.XFE.Xfifo.Xfifo_core.XIdff_WrPtr_0.XMPI98.GATE
Path Type: min
Constraint: non-transparent hold (switchover from slave latch hold (transparent))
Ref Path ID: 414
PBSA Common Net: XTx_Base.Xtx_core.XFE.Xfifo.WrClk_buf
|  |  | Wire |  | Xtalk |  |  | Rail | Final
Path | Incr | Adjust | Delay | Var | Delta | Trans | FTrans | Voltage | Voltage | Cap | NT | Point Net
-------- | -------- | -------- | -------- | -------- | -------- | -------- | -------- | -------- | -------- | -------- | ---- -- | ------------------------------ ------------------------------
|  | 200 | [9 empty] | clock write_phyclk (fall)
200 |  | 0 |  |  |  | 14.4 | 24 |  |  | 0.809 | C f | PhyClk (in) PhyClk
200 | 0 |  | 0 | 0 | 0 | 14.4 | 24 | 0.75 | 0 | 0.809 | C f | XTx_Base.Xtx_core.XFE.Xfifo.XIbuf_WrClk.XMPA.GATE (HDB48ULT02_BUF_4) PhyClk
203.896 | 3.896 |  | 0 | 0 | 0 | 3.552 | 5.919 | 0.75 | 0.749 | 0.548 | C r | XTx_Base.Xtx_core.XFE.Xfifo.XIbuf_WrClk.XMNI1.GATE (HDB48ULT02_BUF_4) XTx_Base.Xtx_core.XFE.Xfifo.XIbuf_WrClk.I1
205.952 | 2.056 |  | 0 | 0 | 0 | 1.55 | 2.583 | 0.75 | 0.001 | 1.556 | C f | XTx_Base.Xtx_core.XFE.Xfifo.Xfifo_core.XIdff_WrPtr_0.XMPDB.GATE (HDB48ULT02_FSDPSBQ_DY2M2_2) XTx_Base.Xtx_core.XFE.Xfifo.WrClk_buf
207.933 | 1.981 |  | 0 | 0.507 | 0 | 2.129 | 3.548 | 0.75 | 0.747 | 0.204 | L$ r | XTx_Base.Xtx_core.XFE.Xfifo.Xfifo_core.XIdff_WrPtr_0.XMNI1.GATE (HDB48ULT02_FSDPSBQ_DY2M2_2) XTx_Base.Xtx_core.XFE.Xfifo.Xfifo_core.XIdff_WrPtr_0.MFBN
211.258 | 3.325 |  | 0 | 0.864 | 0 | 3.36 | 5.6 | 0.75 | 0.002 | 0.204 | L$ f | XTx_Base.Xtx_core.XFE.Xfifo.Xfifo_core.XIdff_WrPtr_0.XMPI98.GATE (HDB48ULT02_FSDPSBQ_DY2M2_2) XTx_Base.Xtx_core.XFE.Xfifo.Xfifo_core.XIdff_WrPtr_0.SFB
210.748 | -0.51 |  |  | 0 | [7 empty] | delta to checked pin
209.455 |  | -1.292 | [9 empty] | POCV adjustment
209.455 | [11 empty] | data arrival time
| 10.748 | 198.708 |  | 1.002 | 0 | [6 empty] | Total
|  | 200 | [9 empty] | clock write_phyclk (fall)
200 |  | 0 |  |  |  | 14.4 | 24 |  |  | 0.809 | C f | PhyClk (in) PhyClk
200 | 0 |  | 0 | 0 | 0 | 14.4 | 24 | 0.75 | 0 | 0.809 | C f | XTx_Base.Xtx_core.XFE.Xfifo.XIbuf_WrClk.XMPA.GATE (HDB48ULT02_BUF_4) PhyClk
203.896 | 3.896 |  | 0 | 0 | 0 | 3.552 | 5.919 | 0.75 | 0.749 | 0.548 | C r | XTx_Base.Xtx_core.XFE.Xfifo.XIbuf_WrClk.XMNI1.GATE (HDB48ULT02_BUF_4) XTx_Base.Xtx_core.XFE.Xfifo.XIbuf_WrClk.I1
206.045 | 2.149 |  | 0 | 0 | 0 | 1.705 | 2.841 | 0.75 | 0 | 1.556 | C f | XTx_Base.Xtx_core.XFE.Xfifo.Xfifo_core.XIdff_WrPtr_0.XMPCK.GATE (HDB48ULT02_FSDPSBQ_DY2M2_2) XTx_Base.Xtx_core.XFE.Xfifo.WrClk_buf
207.795 | 1.749 |  | 0 | 0.817 | 0 | 1.133 | 1.888 | 0.75 | 0.751 | 0.274 | C r | XTx_Base.Xtx_core.XFE.Xfifo.Xfifo_core.XIdff_WrPtr_0.XMPCKN2.GATE (HDB48ULT02_FSDPSBQ_DY2M2_2) XTx_Base.Xtx_core.XFE.Xfifo.Xfifo_core.XIdff_WrPtr_0.CKM
| 7.795 | 200 |  | 0.817 | 0 | [6 empty] | Total
209.292 | 1.498 | [10 empty] | hold time
209.292 | 0 | [10 empty] | clock uncertainty
209.292 | [11 empty] | data required time
-------- | --------- | --------- | --------- | --------- | --------- | --------- | --------- | --------- | --------- | --------- | --------- | -------------------------------------------------------------
209.455 | [11 empty] | data arrival time
-209.292 | [11 empty] | data required time
-------- | --------- | --------- | --------- | --------- | --------- | --------- | --------- | --------- | --------- | --------- | --------- | -------------------------------------------------------------
0.163 | [11 empty] | slack (MET)
min-ffg0p825v125c-min_delay_qcc-1605
Path ID: 1605
Startpoint: XTx_Base.Xtx_core.XFE.Xtx_qcc_clk0.Xtx_se2diff.XI1.XMNA.GATE
Endpoint: XTx_Base.Xtx_core.XFE.Xtapgen.Xinv_m2latch.XMNA.GATE
Path Type: min
Constraint: latch hold (transparent)
Ref Path ID: 556
PBSA Common Net: XTx_Base.Xtx_core.XFE.Xtx_qcc_clk0.Xtx_se2diff.dly2
PBSA Com | plement: | XTx_Bas | e.Xtx_cor | e.XFE.Xtx | _qcc_clk0 | .Xtx_se2d | iff.dly2x
|  |  | Wire |  | Xtalk |  |  | Rail | Final
Path | Incr | Adjust | Delay | Var | Delta | Trans | FTrans | Voltage | Voltage | Cap | NT | Point Net
-------- | -------- | -------- | -------- | -------- | -------- | -------- | -------- | -------- | -------- | -------- | ---- -- | ------------------------------ ------------------------------
|  | 0 | [9 empty] | clock CLK0_pre_se2diff (rise)
0 |  | 0 |  |  |  | 19.2 | 32 |  |  | 3.8 | GC& r | XTx_Base.Xtx_core.XFE.Xtx_qcc_clk0.Xtx_se2diff.XI1.XMNA.GATE (HDB48ULT02_INV_4) XTx_Base.Xtx_core.XFE.Xtx_qcc_clk0.txclk_pre_s2d_pre
7.047 | 7.047 |  | 0 | 0 | 0 | 7.463 | 12.439 | 0.825 | 0 | 4.02 | C+& f | XTx_Base.Xtx_core.XFE.Xtx_qcc_clk0.Xtx_se2diff.XI2.XMPA.GATE (HDB48ULT02_INV_4) XTx_Base.Xtx_core.XFE.Xtx_qcc_clk0.Xtx_se2diff.dly1
15.787 | 8.741 |  | 0 | 0 | 0 | 7.381 | 12.301 | 0.825 | 0.825 | 5.331 | C+$& r | XTx_Base.Xtx_core.XFE.Xtx_qcc_clk0.Xtx_se2diff.XI3.XMNA.GATE (HDB48ULT02_INV_10) XTx_Base.Xtx_core.XFE.Xtx_qcc_clk0.Xtx_se2diff.dly2
21.554 | 5.766 |  | 0 | 1.852 | 0 | 5.565 | 9.275 | 0.825 | 0 | 14.991 | C& f | XTx_Base.Xtx_core.XFE.Xtapgen.Xlatch_d2.XIinvz_D.XMPEN.GATE (tx_tapgen_invz_resetn_2x) XTx_Base.Xtx_core.XFE.CK0
26.998 | 5.444 |  | 0 | 1.558 | 0 | 5.809 | 9.681 | 0.825 | 0.825 | 1.509 | L$& r | XTx_Base.Xtx_core.XFE.Xtapgen.Xinv_d2latch.XMNA.GATE (HDB48ULT02_INV_S_2) XTx_Base.Xtx_core.XFE.Xtapgen.d2latch_n
32.288 | 5.29 |  | 0 | 2.054 | 0 | 4.786 | 7.977 | 0.825 | 0 | 1.543 | & f | XTx_Base.Xtx_core.XFE.Xtapgen.Xlatch_m2.XIinvz_D.XMPD.GATE (tx_tapgen_invz_resetn_2x) XTx_Base.Xtx_core.XFE.Xtapgen.d2latch
38.942 | 6.654 |  | 0 | 0 | 0 | 6.636 | 11.06 | 0.825 | 0.825 | 1.86 | L$& r | XTx_Base.Xtx_core.XFE.Xtapgen.Xinv_m2latch.XMNA.GATE (HDB48ULT02_INV_S_5) XTx_Base.Xtx_core.XFE.Xtapgen.m2latch_n
32.288 | -6.654 |  |  | 0 | [7 empty] | delta to checked pin
28.017 |  | -4.271 | [9 empty] | POCV adjustment
28.017 | [11 empty] | data arrival time
| 32.288 | -4.271 |  | 3.174 | 0 | [6 empty] | Total
|  | 0 | [9 empty] | clock CLK0_pre_se2diff (rise)
0 |  | 0 |  |  |  | 19.2 | 32 |  |  | 3.8 | GC& r | XTx_Base.Xtx_core.XFE.Xtx_qcc_clk0.Xtx_se2diff.XI1x[0].XMNA1x.GATE (tx_se2diff_buf1x_custom) XTx_Base.Xtx_core.XFE.Xtx_qcc_clk0.txclk_pre_s2d_pre
10.951 | 10.951 |  | 0 | 0 | 0 | 5.302 | 8.837 | 0.825 | 0.825 | 3.61 | C+& r | XTx_Base.Xtx_core.XFE.Xtx_qcc_clk0.Xtx_se2diff.XI2x.XMNA.GATE (HDB48ULT02_INV_4) XTx_Base.Xtx_core.XFE.Xtx_qcc_clk0.Xtx_se2diff.dly1x
16.54 | 5.589 |  | 0 | 0 | 0 | 4.852 | 8.086 | 0.825 | 0 | 5.331 | C+$& f | XTx_Base.Xtx_core.XFE.Xtx_qcc_clk0.Xtx_se2diff.XI3x.XMPA.GATE (HDB48ULT02_INV_10) XTx_Base.Xtx_core.XFE.Xtx_qcc_clk0.Xtx_se2diff.dly2x
22.936 | 6.396 |  | 0 | 2.857 | 0 | 6.914 | 11.524 | 0.825 | 0.825 | 14.991 | C& r | XTx_Base.Xtx_core.XFE.Xtapgen.Xlatch_m2.XIinvz_D.XMPEN.GATE (tx_tapgen_invz_resetn_2x) XTx_Base.Xtx_core.XFE.CK180
| 22.936 | 0 |  | 2.857 | 0 | [6 empty] | Total
27.452 | 4.517 | [10 empty] | hold time
27.452 | 0 | [10 empty] | clock uncertainty
27.452 | [11 empty] | data required time
-------- | --------- | --------- | --------- | --------- | --------- | --------- | --------- | --------- | --------- | --------- | --------- | -------------------------------------------------------------
28.017 | [11 empty] | data arrival time
-27.452 | [11 empty] | data required time
-------- | --------- | --------- | --------- | --------- | --------- | --------- | --------- | --------- | --------- | --------- | --------- | -------------------------------------------------------------
0.565 | [11 empty] | slack (MET)
min-ffg0p825v125c-min_delay_qcc-1608
Path ID: 1608
Startpoint: XTx_Base.Xtx_core.XFE.Xtx_qcc_clk90.Xtx_se2diff.XI1.XMPA.GATE
Endpoint: XTx_Base.Xtx_core.XFE.Xtapgen.Xinv_m1latch.XMPA.GATE
Path Type: min
Constraint: latch hold (transparent)
Ref Path ID: 576
PBSA Common Net: XTx_Base.Xtx_core.XFE.Xtx_qcc_clk90.Xtx_se2diff.dly2
PBSA Com | plement: | XTx_Bas | e.Xtx_cor | e.XFE.Xtx | _qcc_clk9 | 0.Xtx_se2 | diff.dly2 | x
|  |  | Wire |  | Xtalk |  |  | Rail | Final
Path | Incr | Adjust | Delay | Var | Delta | Trans | FTrans | Voltage | Voltage | Cap | NT | Point Net
-------- | -------- | -------- | -------- | -------- | -------- | -------- | -------- | -------- | -------- | -------- | ---- -- | ------------------------------ ------------------------------
|  | 75 | [9 empty] | clock CLK90_pre_se2diff (fall)
75 |  | 0 |  |  |  | 19.2 | 32 |  |  | 3.8 | GC& f | XTx_Base.Xtx_core.XFE.Xtx_qcc_clk90.Xtx_se2diff.XI1.XMPA.GATE (HDB48ULT02_INV_4) XTx_Base.Xtx_core.XFE.Xtx_qcc_clk90.txclk_pre_s2d_pre
83.259 | 8.259 |  | 0 | 0 | 0 | 7.874 | 13.124 | 0.825 | 0.825 | 4.02 | C+& r | XTx_Base.Xtx_core.XFE.Xtx_qcc_clk90.Xtx_se2diff.XI2.XMNA.GATE (HDB48ULT02_INV_4) XTx_Base.Xtx_core.XFE.Xtx_qcc_clk90.Xtx_se2diff.dly1
90.892 | 7.633 |  | 0 | 0 | 0 | 6.854 | 11.423 | 0.825 | 0 | 5.331 | C+$& f | XTx_Base.Xtx_core.XFE.Xtx_qcc_clk90.Xtx_se2diff.XI3.XMPA.GATE (HDB48ULT02_INV_10) XTx_Base.Xtx_core.XFE.Xtx_qcc_clk90.Xtx_se2diff.dly2
97.367 | 6.475 |  | 0 | 2.036 | 0 | 6.229 | 10.381 | 0.825 | 0.825 | 14.991 | C& r | XTx_Base.Xtx_core.XFE.Xtapgen.Xlatch_d1.XIinvz_D.XMNEN.GATE (tx_tapgen_invz_resetn_2x) XTx_Base.Xtx_core.XFE.CK90
103.161 | 5.794 |  | 0 | 1.559 | 0 | 5.984 | 9.973 | 0.825 | 0 | 1.509 | L$& f | XTx_Base.Xtx_core.XFE.Xtapgen.Xinv_d1latch.XMPA.GATE (HDB48ULT02_INV_S_2) XTx_Base.Xtx_core.XFE.Xtapgen.d1latch_n
107.681 | 4.52 |  | 0 | 1.421 | 0 | 4.151 | 6.918 | 0.825 | 0.824 | 1.543 | & r | XTx_Base.Xtx_core.XFE.Xtapgen.Xlatch_m1.XIinvz_D.XMND.GATE (tx_tapgen_invz_resetn_2x) XTx_Base.Xtx_core.XFE.Xtapgen.d1latch
114.335 | 6.654 |  | 0 | 0 | 0 | 6.599 | 10.998 | 0.825 | 0 | 1.86 | L$& f | XTx_Base.Xtx_core.XFE.Xtapgen.Xinv_m1latch.XMPA.GATE (HDB48ULT02_INV_S_5) XTx_Base.Xtx_core.XFE.Xtapgen.m1latch_n
107.681 | -6.654 |  |  | 0 | [7 empty] | delta to checked pin
103.906 |  | -3.776 | [9 empty] | POCV adjustment
103.906 | [11 empty] | data arrival time
| 32.681 | 71.224 |  | 2.932 | 0 | [6 empty] | Total
|  | 75 | [9 empty] | clock CLK90_pre_se2diff (fall)
75 |  | 0 |  |  |  | 19.2 | 32 |  |  | 3.8 | GC& f | XTx_Base.Xtx_core.XFE.Xtx_qcc_clk90.Xtx_se2diff.XI1x[0].XMPA1x.GATE (tx_se2diff_buf1x_custom) XTx_Base.Xtx_core.XFE.Xtx_qcc_clk90.txclk_pre_s2d_pre
86.826 | 11.826 |  | 0 | 0 | 0 | 5.064 | 8.44 | 0.825 | 0 | 3.61 | C+& f | XTx_Base.Xtx_core.XFE.Xtx_qcc_clk90.Xtx_se2diff.XI2x.XMPA.GATE (HDB48ULT02_INV_4) XTx_Base.Xtx_core.XFE.Xtx_qcc_clk90.Xtx_se2diff.dly1x
92.79 | 5.964 |  | 0 | 0 | 0 | 5.046 | 8.409 | 0.825 | 0.825 | 5.331 | C+$& r | XTx_Base.Xtx_core.XFE.Xtx_qcc_clk90.Xtx_se2diff.XI3x.XMNA.GATE (HDB48ULT02_INV_10) XTx_Base.Xtx_core.XFE.Xtx_qcc_clk90.Xtx_se2diff.dly2x
98.598 | 5.808 |  | 0 | 2.379 | 0 | 6.062 | 10.103 | 0.825 | 0 | 14.991 | C& f | XTx_Base.Xtx_core.XFE.Xtapgen.Xlatch_m1.XIinvz_D.XMNEN.GATE (tx_tapgen_invz_resetn_2x) XTx_Base.Xtx_core.XFE.CK270
| 23.598 | 75 |  | 2.379 | 0 | [6 empty] | Total
102.818 | 4.22 | [10 empty] | hold time
102.818 | 0 | [10 empty] | clock uncertainty
102.818 | [11 empty] | data required time
-------- | --------- | --------- | --------- | --------- | --------- | --------- | --------- | --------- | --------- | --------- | --------- | -------------------------------------------------------------
103.906 | [11 empty] | data arrival time
-102.818 | [11 empty] | data required time
-------- | --------- | --------- | --------- | --------- | --------- | --------- | --------- | --------- | --------- | --------- | --------- | -------------------------------------------------------------
1.088 | [11 empty] | slack (MET)
min-ffg0p825vn40c-min_delay_qcc-1412
Path ID: 1412
Startpoint: PhyClk (in port)
Endpoint: XTx_Base.Xtx_core.XFE.Xfifo.Xfifo_core.XIdff_WrPtr_2.XMNI98.GATE
Path Type: min
Constraint: non-transparent hold (switchover from slave latch hold (transparent))
Ref Path ID: 418
PBSA Common Net: XTx_Base.Xtx_core.XFE.Xfifo.Xfifo_core.XIdff_WrPtr_2.CKM
|  |  | Wire |  | Xtalk |  |  | Rail | Final
Path | Incr | Adjust | Delay | Var | Delta | Trans | FTrans | Voltage | Voltage | Cap | NT | Point Net
-------- | -------- | -------- | -------- | -------- | -------- | -------- | -------- | -------- | -------- | -------- | ---- -- | ------------------------------ ------------------------------
|  | 200 | [9 empty] | clock write_phyclk (fall)
200 |  | 0 |  |  |  | 14.4 | 24 |  |  | 0.898 | C f | PhyClk (in) PhyClk
200 | 0 |  | 0 | 0 | 0 | 14.4 | 24 | 0.825 | 0 | 0.898 | C f | XTx_Base.Xtx_core.XFE.Xfifo.XIbuf_WrClk.XMPA.GATE (HDB48ULT02_BUF_4) PhyClk
203.612 | 3.612 |  | 0 | 0 | 0 | 3.355 | 5.592 | 0.825 | 0.825 | 0.603 | C r | XTx_Base.Xtx_core.XFE.Xfifo.XIbuf_WrClk.XMNI1.GATE (HDB48ULT02_BUF_4) XTx_Base.Xtx_core.XFE.Xfifo.XIbuf_WrClk.I1
205.366 | 1.754 |  | 0 | 0 | 0 | 1.421 | 2.369 | 0.825 | 0.001 | 1.711 | C f | XTx_Base.Xtx_core.XFE.Xfifo.Xfifo_core.XIdff_WrPtr_2.XMPCK.GATE (HDB48ULT02_FSDPRBQ_DY2M2_2) XTx_Base.Xtx_core.XFE.Xfifo.WrClk_buf
206.48 | 1.114 |  | 0 | 0 | 0 | 0.82 | 1.367 | 0.825 | 0.824 | 0.302 | C r | XTx_Base.Xtx_core.XFE.Xfifo.Xfifo_core.XIdff_WrPtr_2.XMNDB.GATE (HDB48ULT02_FSDPRBQ_DY2M2_2) XTx_Base.Xtx_core.XFE.Xfifo.Xfifo_core.XIdff_WrPtr_2.CKM
207.811 | 1.331 |  | 0 | 0.313 | 0 | 1.986 | 3.31 | 0.825 | 0.001 | 0.225 | L$ f | XTx_Base.Xtx_core.XFE.Xfifo.Xfifo_core.XIdff_WrPtr_2.XMPI1.GATE (HDB48ULT02_FSDPRBQ_DY2M2_2) XTx_Base.Xtx_core.XFE.Xfifo.Xfifo_core.XIdff_WrPtr_2.MFBN
210.3 | 2.489 |  | 0 | 0.519 | 0 | 2.148 | 3.58 | 0.825 | 0.824 | 0.225 | L$ r | XTx_Base.Xtx_core.XFE.Xfifo.Xfifo_core.XIdff_WrPtr_2.XMNI98.GATE (HDB48ULT02_FSDPRBQ_DY2M2_2) XTx_Base.Xtx_core.XFE.Xfifo.Xfifo_core.XIdff_WrPtr_2.SFB
209.829 | -0.471 |  |  | 0 | [7 empty] | delta to checked pin
209.223 |  | -0.606 | [9 empty] | POCV adjustment
209.223 | [11 empty] | data arrival time
| 9.829 | 199.394 |  | 0.606 | 0 | [6 empty] | Total
|  | 200 | [9 empty] | clock write_phyclk (fall)
200 |  | 0 |  |  |  | 14.4 | 24 |  |  | 0.898 | C f | PhyClk (in) PhyClk
200 | 0 |  | 0 | 0 | 0 | 14.4 | 24 | 0.825 | 0 | 0.898 | C f | XTx_Base.Xtx_core.XFE.Xfifo.XIbuf_WrClk.XMPA.GATE (HDB48ULT02_BUF_4) PhyClk
203.612 | 3.612 |  | 0 | 0 | 0 | 3.355 | 5.592 | 0.825 | 0.825 | 0.603 | C r | XTx_Base.Xtx_core.XFE.Xfifo.XIbuf_WrClk.XMNI1.GATE (HDB48ULT02_BUF_4) XTx_Base.Xtx_core.XFE.Xfifo.XIbuf_WrClk.I1
205.455 | 1.843 |  | 0 | 0 | 0 | 1.565 | 2.608 | 0.825 | -0.001 | 1.711 | C f | XTx_Base.Xtx_core.XFE.Xfifo.Xfifo_core.XIdff_WrPtr_2.XMPCK.GATE (HDB48ULT02_FSDPRBQ_DY2M2_2) XTx_Base.Xtx_core.XFE.Xfifo.WrClk_buf
206.84 | 1.385 |  | 0 | 0 | 0 | 1.037 | 1.729 | 0.825 | 0.825 | 0.302 | C r | XTx_Base.Xtx_core.XFE.Xfifo.Xfifo_core.XIdff_WrPtr_2.XMPCKN2.GATE (HDB48ULT02_FSDPRBQ_DY2M2_2) XTx_Base.Xtx_core.XFE.Xfifo.Xfifo_core.XIdff_WrPtr_2.CKM
| 6.84 | 200 |  | 0 | 0 | [6 empty] | Total
207.902 | 1.062 | [10 empty] | hold time
207.902 | 0 | [10 empty] | clock uncertainty
207.902 | [11 empty] | data required time
-------- | --------- | --------- | --------- | --------- | --------- | --------- | --------- | --------- | --------- | --------- | --------- | -------------------------------------------------------------
209.223 | [11 empty] | data arrival time
-207.902 | [11 empty] | data required time
-------- | --------- | --------- | --------- | --------- | --------- | --------- | --------- | --------- | --------- | --------- | --------- | -------------------------------------------------------------
1.321 | [11 empty] | slack (MET)
min-ffg0p825vn40c-min_delay_qcc-1413
Path ID: 1413
Startpoint: PhyClk (in port)
Endpoint: XTx_Base.Xtx_core.XFE.Xfifo.Xfifo_core.XIdff_WrPtr_1.XMNI98.GATE
Path Type: min
Constraint: non-transparent hold (switchover from slave latch hold (transparent))
Ref Path ID: 416
PBSA Common Net: XTx_Base.Xtx_core.XFE.Xfifo.Xfifo_core.XIdff_WrPtr_1.CKM
|  |  | Wire |  | Xtalk |  |  | Rail | Final
Path | Incr | Adjust | Delay | Var | Delta | Trans | FTrans | Voltage | Voltage | Cap | NT | Point Net
-------- | -------- | -------- | -------- | -------- | -------- | -------- | -------- | -------- | -------- | -------- | ---- -- | ------------------------------ ------------------------------
|  | 200 | [9 empty] | clock write_phyclk (fall)
200 |  | 0 |  |  |  | 14.4 | 24 |  |  | 0.898 | C f | PhyClk (in) PhyClk
200 | 0 |  | 0 | 0 | 0 | 14.4 | 24 | 0.825 | 0 | 0.898 | C f | XTx_Base.Xtx_core.XFE.Xfifo.XIbuf_WrClk.XMPA.GATE (HDB48ULT02_BUF_4) PhyClk
203.612 | 3.612 |  | 0 | 0 | 0 | 3.355 | 5.592 | 0.825 | 0.825 | 0.603 | C r | XTx_Base.Xtx_core.XFE.Xfifo.XIbuf_WrClk.XMNI1.GATE (HDB48ULT02_BUF_4) XTx_Base.Xtx_core.XFE.Xfifo.XIbuf_WrClk.I1
205.366 | 1.754 |  | 0 | 0 | 0 | 1.421 | 2.369 | 0.825 | 0.001 | 1.711 | C f | XTx_Base.Xtx_core.XFE.Xfifo.Xfifo_core.XIdff_WrPtr_1.XMPCK.GATE (HDB48ULT02_FSDPRBQ_DY2M2_2) XTx_Base.Xtx_core.XFE.Xfifo.WrClk_buf
206.48 | 1.114 |  | 0 | 0 | 0 | 0.82 | 1.367 | 0.825 | 0.824 | 0.302 | C r | XTx_Base.Xtx_core.XFE.Xfifo.Xfifo_core.XIdff_WrPtr_1.XMNDB.GATE (HDB48ULT02_FSDPRBQ_DY2M2_2) XTx_Base.Xtx_core.XFE.Xfifo.Xfifo_core.XIdff_WrPtr_1.CKM
207.811 | 1.331 |  | 0 | 0.313 | 0 | 1.986 | 3.31 | 0.825 | 0.001 | 0.225 | L$ f | XTx_Base.Xtx_core.XFE.Xfifo.Xfifo_core.XIdff_WrPtr_1.XMPI1.GATE (HDB48ULT02_FSDPRBQ_DY2M2_2) XTx_Base.Xtx_core.XFE.Xfifo.Xfifo_core.XIdff_WrPtr_1.MFBN
210.3 | 2.489 |  | 0 | 0.519 | 0 | 2.147 | 3.578 | 0.825 | 0.824 | 0.225 | L$ r | XTx_Base.Xtx_core.XFE.Xfifo.Xfifo_core.XIdff_WrPtr_1.XMNI98.GATE (HDB48ULT02_FSDPRBQ_DY2M2_2) XTx_Base.Xtx_core.XFE.Xfifo.Xfifo_core.XIdff_WrPtr_1.SFB
209.829 | -0.471 |  |  | 0 | [7 empty] | delta to checked pin
209.223 |  | -0.606 | [9 empty] | POCV adjustment
209.223 | [11 empty] | data arrival time
| 9.829 | 199.394 |  | 0.606 | 0 | [6 empty] | Total
|  | 200 | [9 empty] | clock write_phyclk (fall)
200 |  | 0 |  |  |  | 14.4 | 24 |  |  | 0.898 | C f | PhyClk (in) PhyClk
200 | 0 |  | 0 | 0 | 0 | 14.4 | 24 | 0.825 | 0 | 0.898 | C f | XTx_Base.Xtx_core.XFE.Xfifo.XIbuf_WrClk.XMPA.GATE (HDB48ULT02_BUF_4) PhyClk
203.612 | 3.612 |  | 0 | 0 | 0 | 3.355 | 5.592 | 0.825 | 0.825 | 0.603 | C r | XTx_Base.Xtx_core.XFE.Xfifo.XIbuf_WrClk.XMNI1.GATE (HDB48ULT02_BUF_4) XTx_Base.Xtx_core.XFE.Xfifo.XIbuf_WrClk.I1
205.455 | 1.843 |  | 0 | 0 | 0 | 1.565 | 2.608 | 0.825 | -0.001 | 1.711 | C f | XTx_Base.Xtx_core.XFE.Xfifo.Xfifo_core.XIdff_WrPtr_1.XMPCK.GATE (HDB48ULT02_FSDPRBQ_DY2M2_2) XTx_Base.Xtx_core.XFE.Xfifo.WrClk_buf
206.84 | 1.385 |  | 0 | 0 | 0 | 1.037 | 1.729 | 0.825 | 0.825 | 0.302 | C r | XTx_Base.Xtx_core.XFE.Xfifo.Xfifo_core.XIdff_WrPtr_1.XMPCKN2.GATE (HDB48ULT02_FSDPRBQ_DY2M2_2) XTx_Base.Xtx_core.XFE.Xfifo.Xfifo_core.XIdff_WrPtr_1.CKM
| 6.84 | 200 |  | 0 | 0 | [6 empty] | Total
207.901 | 1.061 | [10 empty] | hold time
207.901 | 0 | [10 empty] | clock uncertainty
207.901 | [11 empty] | data required time
-------- | --------- | --------- | --------- | --------- | --------- | --------- | --------- | --------- | --------- | --------- | --------- | -------------------------------------------------------------
209.223 | [11 empty] | data arrival time
-207.901 | [11 empty] | data required time
-------- | --------- | --------- | --------- | --------- | --------- | --------- | --------- | --------- | --------- | --------- | --------- | -------------------------------------------------------------
1.322 | [11 empty] | slack (MET)
min-ffg0p825vn40c-min_delay_qcc-1414
Path ID: 1414
Startpoint: PhyClk (in port)
Endpoint: XTx_Base.Xtx_core.XFE.Xfifo.Xfifo_core.XIdff_WrPtr_0.XMNI98.GATE
Path Type: min
Constraint: non-transparent hold (switchover from slave latch hold (transparent))
Ref Path ID: 414
PBSA Common Net: XTx_Base.Xtx_core.XFE.Xfifo.Xfifo_core.XIdff_WrPtr_0.CKM
|  |  | Wire |  | Xtalk |  |  | Rail | Final
Path | Incr | Adjust | Delay | Var | Delta | Trans | FTrans | Voltage | Voltage | Cap | NT | Point Net
-------- | -------- | -------- | -------- | -------- | -------- | -------- | -------- | -------- | -------- | -------- | ---- -- | ------------------------------ ------------------------------
|  | 200 | [9 empty] | clock write_phyclk (fall)
200 |  | 0 |  |  |  | 14.4 | 24 |  |  | 0.898 | C f | PhyClk (in) PhyClk
200 | 0 |  | 0 | 0 | 0 | 14.4 | 24 | 0.825 | 0 | 0.898 | C f | XTx_Base.Xtx_core.XFE.Xfifo.XIbuf_WrClk.XMPA.GATE (HDB48ULT02_BUF_4) PhyClk
203.612 | 3.612 |  | 0 | 0 | 0 | 3.355 | 5.592 | 0.825 | 0.825 | 0.603 | C r | XTx_Base.Xtx_core.XFE.Xfifo.XIbuf_WrClk.XMNI1.GATE (HDB48ULT02_BUF_4) XTx_Base.Xtx_core.XFE.Xfifo.XIbuf_WrClk.I1
205.366 | 1.754 |  | 0 | 0 | 0 | 1.421 | 2.369 | 0.825 | 0.001 | 1.711 | C f | XTx_Base.Xtx_core.XFE.Xfifo.Xfifo_core.XIdff_WrPtr_0.XMPCK.GATE (HDB48ULT02_FSDPSBQ_DY2M2_2) XTx_Base.Xtx_core.XFE.Xfifo.WrClk_buf
206.48 | 1.114 |  | 0 | 0 | 0 | 0.82 | 1.367 | 0.825 | 0.824 | 0.302 | C r | XTx_Base.Xtx_core.XFE.Xfifo.Xfifo_core.XIdff_WrPtr_0.XMNDB.GATE (HDB48ULT02_FSDPSBQ_DY2M2_2) XTx_Base.Xtx_core.XFE.Xfifo.Xfifo_core.XIdff_WrPtr_0.CKM
207.791 | 1.311 |  | 0 | 0.308 | 0 | 2 | 3.334 | 0.825 | 0.001 | 0.225 | $ f | XTx_Base.Xtx_core.XFE.Xfifo.Xfifo_core.XIdff_WrPtr_0.XMPI1.GATE (HDB48ULT02_FSDPSBQ_DY2M2_2) XTx_Base.Xtx_core.XFE.Xfifo.Xfifo_core.XIdff_WrPtr_0.MFBN
210.426 | 2.635 |  | 0 | 0.551 | 0 | 2.298 | 3.83 | 0.825 | 0.824 | 0.225 | L$ r | XTx_Base.Xtx_core.XFE.Xfifo.Xfifo_core.XIdff_WrPtr_0.XMNI98.GATE (HDB48ULT02_FSDPSBQ_DY2M2_2) XTx_Base.Xtx_core.XFE.Xfifo.Xfifo_core.XIdff_WrPtr_0.SFB
209.933 | -0.493 |  |  | 0 | [7 empty] | delta to checked pin
209.302 |  | -0.631 | [9 empty] | POCV adjustment
209.302 | [11 empty] | data arrival time
| 9.933 | 199.369 |  | 0.631 | 0 | [6 empty] | Total
|  | 200 | [9 empty] | clock write_phyclk (fall)
200 |  | 0 |  |  |  | 14.4 | 24 |  |  | 0.898 | C f | PhyClk (in) PhyClk
200 | 0 |  | 0 | 0 | 0 | 14.4 | 24 | 0.825 | 0 | 0.898 | C f | XTx_Base.Xtx_core.XFE.Xfifo.XIbuf_WrClk.XMPA.GATE (HDB48ULT02_BUF_4) PhyClk
203.612 | 3.612 |  | 0 | 0 | 0 | 3.355 | 5.592 | 0.825 | 0.825 | 0.603 | C r | XTx_Base.Xtx_core.XFE.Xfifo.XIbuf_WrClk.XMNI1.GATE (HDB48ULT02_BUF_4) XTx_Base.Xtx_core.XFE.Xfifo.XIbuf_WrClk.I1
205.455 | 1.843 |  | 0 | 0 | 0 | 1.565 | 2.608 | 0.825 | -0.001 | 1.711 | C f | XTx_Base.Xtx_core.XFE.Xfifo.Xfifo_core.XIdff_WrPtr_0.XMPCK.GATE (HDB48ULT02_FSDPSBQ_DY2M2_2) XTx_Base.Xtx_core.XFE.Xfifo.WrClk_buf
206.84 | 1.385 |  | 0 | 0 | 0 | 1.037 | 1.729 | 0.825 | 0.825 | 0.302 | C r | XTx_Base.Xtx_core.XFE.Xfifo.Xfifo_core.XIdff_WrPtr_0.XMPCKN2.GATE (HDB48ULT02_FSDPSBQ_DY2M2_2) XTx_Base.Xtx_core.XFE.Xfifo.Xfifo_core.XIdff_WrPtr_0.CKM
| 6.84 | 200 |  | 0 | 0 | [6 empty] | Total
207.952 | 1.112 | [10 empty] | hold time
207.952 | 0 | [10 empty] | clock uncertainty
207.952 | [11 empty] | data required time
-------- | --------- | --------- | --------- | --------- | --------- | --------- | --------- | --------- | --------- | --------- | --------- | -------------------------------------------------------------
209.302 | [11 empty] | data arrival time
-207.952 | [11 empty] | data required time
-------- | --------- | --------- | --------- | --------- | --------- | --------- | --------- | --------- | --------- | --------- | --------- | -------------------------------------------------------------
1.35 | [11 empty] | slack (MET)
min-ffg0p825v125c-min_delay_qcc-1553
Path ID: 1553
Startpoint: XTx_Base.Xtx_core.XFE.Xtx_qcc_clk0.XIinv_txclk_pre_s2d.XMPA.GATE
Endpoint: XTx_Base.Xtx_core.XFE.Xfifo.Xfifo_core.XIdff_RdDat_3.XMPI1.GATE
Path Type: min
Constraint: master latch hold (transparent)
Ref Path ID: 435
PBSA Common Net: XTx_Base.Xtx_core.XFE.Xfifo.Xfifo_core.RdClk_buf_pre
|  |  | Wire |  | Xtalk |  |  | Rail | Final
Path | Incr | Adjust | Delay | Var | Delta | Trans | FTrans | Voltage | Voltage | Cap | NT | Point Net
-------- | -------- | -------- | -------- | -------- | -------- | -------- | -------- | -------- | -------- | -------- | ---- -- | ------------------------------ ------------------------------
|  | 50 | [9 empty] | clock CLK0_pre_se2diff (fall)
50 |  | 0 |  |  |  | 19.2 | 32 |  |  | 3.8 | GC& f | XTx_Base.Xtx_core.XFE.Xtx_qcc_clk0.XIinv_txclk_pre_s2d.XMPA.GATE (HDB48ULT02_INV_S_3) XTx_Base.Xtx_core.XFE.Xtx_qcc_clk0.txclk_pre_s2d_pre
56.515 | 6.515 |  | 0 | 0 | 0 | 7.606 | 12.677 | 0.825 | 0.825 | 2.417 | C& r | XTx_Base.Xtx_core.XFE.Xfifo.Xfifo_core.XIinv_RdClk_counter_pre.XMNA.GATE (HDB48ULT02_INV_4) XTx_Base.Xtx_core.XFE.CK0_PRE
58.806 | 2.291 |  | 0 | 0 | 0 | 2.524 | 4.207 | 0.825 | 0 | 1.475 | C f | XTx_Base.Xtx_core.XFE.Xfifo.Xfifo_core.XIinv_RdClk_counter.XMPA.GATE (HDB48ULT02_INV_10) XTx_Base.Xtx_core.XFE.Xfifo.Xfifo_core.RdClk_inv
61.116 | 2.31 |  | 0 | 0 | 0 | 2.65 | 4.417 | 0.825 | 0.825 | 6.756 | C r | XTx_Base.Xtx_core.XFE.Xfifo.Xfifo_core.XIshift_left_0.XIdff.XMNCKA2.GATE (tx_fifo_read_flop_set) XTx_Base.Xtx_core.XFE.Xfifo.Xfifo_core.RdClk_buf_pre
63.83 | 2.714 |  | 0 | 0.829 | 0 | 3.775 | 6.292 | 0.825 | 0 | 0.866 | L$ f | XTx_Base.Xtx_core.XFE.Xfifo.Xfifo_core.XIshift_left_0.XIdff.XMPI99.GATE (tx_fifo_read_flop_set) XTx_Base.Xtx_core.XFE.Xfifo.Xfifo_core.XIshift_left_0.XIdff.SFB
68.486 | 4.656 |  | 0 | 1.464 | 0 | 4.462 | 7.437 | 0.825 | 0.825 | 2.767 | & r | XTx_Base.Xtx_core.XFE.Xfifo.Xfifo_core.XImux8_one_hot_3.Xstage1[0].XMNA1.GATE (HDB48ELT02_ND2_MM_1) XTx_Base.Xtx_core.XFE.Xfifo.Xfifo_core.RdPtr[0]
70.232 | 1.747 |  | 0 | 0.479 | 0 | 1.851 | 3.085 | 0.825 | 0.002 | 0.201 | $ f | XTx_Base.Xtx_core.XFE.Xfifo.Xfifo_core.XImux8_one_hot_3.Xstage2_nand[0].XMPA1.GATE (HDB48ELT02_ND3_1) XTx_Base.Xtx_core.XFE.Xfifo.Xfifo_core.XImux8_one_hot_3.stage1_out[0]
71.284 | 1.051 |  | 0 | 0.347 | 0 | 0.987 | 1.645 | 0.825 | 0.825 | 0.517 | $& r | XTx_Base.Xtx_core.XFE.Xfifo.Xfifo_core.XImux8_one_hot_3.Xstage3_and[0].XMNA1.GATE (HDB48ELT02_NR2_MM_1) XTx_Base.Xtx_core.XFE.Xfifo.Xfifo_core.XImux8_one_hot_3.stage2[0]
72.889 | 1.606 |  | 0 | 0.649 | 0 | 1.521 | 2.534 | 0.825 | 0.001 | 0.608 | $& f | XTx_Base.Xtx_core.XFE.Xfifo.Xfifo_core.XImux8_one_hot_3.Xout_nand.XMPA1.GATE (HDB48ELT02_ND2_MM_2) XTx_Base.Xtx_core.XFE.Xfifo.Xfifo_core.XImux8_one_hot_3.stage3[0]
75.86 | 2.971 |  | 0 | 1.068 | 0 | 3.136 | 5.227 | 0.825 | 0.824 | 2.396 | $& r | XTx_Base.Xtx_core.XFE.Xfifo.Xfifo_core.XIdff_RdDat_3.XMND.GATE (tx_fifo_read_flop_set) XTx_Base.Xtx_core.XFE.Xfifo.Xfifo_core.dat_sel[3]
78.016 | 2.156 |  | 0 | 0.659 | 0 | 2.859 | 4.765 | 0.825 | 0 | 0.483 | L$ f | XTx_Base.Xtx_core.XFE.Xfifo.Xfifo_core.XIdff_RdDat_3.XMPI1.GATE (tx_fifo_read_flop_set) XTx_Base.Xtx_core.XFE.Xfifo.Xfifo_core.XIdff_RdDat_3.MFBN
74.332 |  | -3.684 | [9 empty] | POCV adjustment
74.332 | [11 empty] | data arrival time
| 28.016 | 46.316 |  | 2.276 | 0 | [6 empty] | Total
|  | 50 | [9 empty] | clock CLK0_pre_se2diff (fall)
50 |  | 0 |  |  |  | 19.2 | 32 |  |  | 3.8 | GC& f | XTx_Base.Xtx_core.XFE.Xtx_qcc_clk0.XIinv_txclk_pre_s2d.XMPA.GATE (HDB48ULT02_INV_S_3) XTx_Base.Xtx_core.XFE.Xtx_qcc_clk0.txclk_pre_s2d_pre
56.597 | 6.597 |  | 0 | 0 | 0 | 7.662 | 12.77 | 0.825 | 0.825 | 2.417 | C& r | XTx_Base.Xtx_core.XFE.Xfifo.Xfifo_core.XIinv_RdClk_counter_pre.XMNA.GATE (HDB48ULT02_INV_4) XTx_Base.Xtx_core.XFE.CK0_PRE
58.887 | 2.291 |  | 0 | 0 | 0 | 2.524 | 4.207 | 0.825 | 0 | 1.475 | C f | XTx_Base.Xtx_core.XFE.Xfifo.Xfifo_core.XIinv_RdClk_counter.XMPA.GATE (HDB48ULT02_INV_10) XTx_Base.Xtx_core.XFE.Xfifo.Xfifo_core.RdClk_inv
61.493 | 2.605 |  | 0 | 0 | 0 | 2.803 | 4.672 | 0.825 | 0.825 | 6.756 | C r | XTx_Base.Xtx_core.XFE.Xfifo.Xfifo_core.XI472.XMNA.GATE (HDB48ULT02_INV_1) XTx_Base.Xtx_core.XFE.Xfifo.Xfifo_core.RdClk_buf_pre
63.86 | 2.367 |  | 0 | 0.969 | 0 | 2.215 | 3.692 | 0.825 | 0 | 0.56 | C f | XTx_Base.Xtx_core.XFE.Xfifo.Xfifo_core.XI473.XMPA.GATE (HDB48ULT02_INV_4) XTx_Base.Xtx_core.XFE.Xfifo.Xfifo_core.net2212
69.847 | 5.988 |  | 0 | 2.675 | 0 | 7.224 | 12.041 | 0.825 | 0.824 | 6.37 | C& r | XTx_Base.Xtx_core.XFE.Xfifo.Xfifo_core.XIdff_RdDat_3.XMNCK.GATE (tx_fifo_read_flop_set) XTx_Base.Xtx_core.XFE.Xfifo.RdClk_buf_pre
71.181 | 1.334 |  | 0 | 0.546 | 0 | 1.723 | 2.872 | 0.825 | 0 | 0.356 | C f | XTx_Base.Xtx_core.XFE.Xfifo.Xfifo_core.XIdff_RdDat_3.XMNDB.GATE (tx_fifo_read_flop_set) XTx_Base.Xtx_core.XFE.Xfifo.Xfifo_core.XIdff_RdDat_3.CKN
| 21.181 | 50 |  | 2.897 | 0 | [6 empty] | Total
72.708 | 1.527 | [10 empty] | hold time
72.708 | 0 | [10 empty] | clock uncertainty
72.708 | [11 empty] | data required time
-------- | --------- | --------- | --------- | --------- | --------- | --------- | --------- | --------- | --------- | --------- | --------- | -------------------------------------------------------------
74.332 | [11 empty] | data arrival time
-72.708 | [11 empty] | data required time
-------- | --------- | --------- | --------- | --------- | --------- | --------- | --------- | --------- | --------- | --------- | --------- | -------------------------------------------------------------
1.623 | [11 empty] | slack (MET)
min-ffg0p825v125c-min_delay_qcc-1554
Path ID: 1554
Startpoint: XTx_Base.Xtx_core.XFE.Xtx_qcc_clk0.XIinv_txclk_pre_s2d.XMPA.GATE
Endpoint: XTx_Base.Xtx_core.XFE.Xfifo.Xfifo_core.XIdff_RdDat_2.XMPI1.GATE
Path Type: min
Constraint: master latch hold (transparent)
Ref Path ID: 433
PBSA Common Net: XTx_Base.Xtx_core.XFE.Xfifo.Xfifo_core.RdClk_buf_pre
|  |  | Wire |  | Xtalk |  |  | Rail | Final
Path | Incr | Adjust | Delay | Var | Delta | Trans | FTrans | Voltage | Voltage | Cap | NT | Point Net
-------- | -------- | -------- | -------- | -------- | -------- | -------- | -------- | -------- | -------- | -------- | ---- -- | ------------------------------ ------------------------------
|  | 50 | [9 empty] | clock CLK0_pre_se2diff (fall)
50 |  | 0 |  |  |  | 19.2 | 32 |  |  | 3.8 | GC& f | XTx_Base.Xtx_core.XFE.Xtx_qcc_clk0.XIinv_txclk_pre_s2d.XMPA.GATE (HDB48ULT02_INV_S_3) XTx_Base.Xtx_core.XFE.Xtx_qcc_clk0.txclk_pre_s2d_pre
56.515 | 6.515 |  | 0 | 0 | 0 | 7.606 | 12.677 | 0.825 | 0.825 | 2.417 | C& r | XTx_Base.Xtx_core.XFE.Xfifo.Xfifo_core.XIinv_RdClk_counter_pre.XMNA.GATE (HDB48ULT02_INV_4) XTx_Base.Xtx_core.XFE.CK0_PRE
58.806 | 2.291 |  | 0 | 0 | 0 | 2.524 | 4.207 | 0.825 | 0 | 1.475 | C f | XTx_Base.Xtx_core.XFE.Xfifo.Xfifo_core.XIinv_RdClk_counter.XMPA.GATE (HDB48ULT02_INV_10) XTx_Base.Xtx_core.XFE.Xfifo.Xfifo_core.RdClk_inv
61.116 | 2.31 |  | 0 | 0 | 0 | 2.65 | 4.417 | 0.825 | 0.825 | 6.756 | C r | XTx_Base.Xtx_core.XFE.Xfifo.Xfifo_core.XIshift_left_0.XIdff.XMNCKA2.GATE (tx_fifo_read_flop_set) XTx_Base.Xtx_core.XFE.Xfifo.Xfifo_core.RdClk_buf_pre
63.83 | 2.714 |  | 0 | 0.829 | 0 | 3.775 | 6.292 | 0.825 | 0 | 0.866 | L$ f | XTx_Base.Xtx_core.XFE.Xfifo.Xfifo_core.XIshift_left_0.XIdff.XMPI99.GATE (tx_fifo_read_flop_set) XTx_Base.Xtx_core.XFE.Xfifo.Xfifo_core.XIshift_left_0.XIdff.SFB
68.486 | 4.656 |  | 0 | 1.464 | 0 | 4.462 | 7.437 | 0.825 | 0.825 | 2.767 | & r | XTx_Base.Xtx_core.XFE.Xfifo.Xfifo_core.XImux8_one_hot_2.Xstage1[0].XMNA1.GATE (HDB48ELT02_ND2_MM_1) XTx_Base.Xtx_core.XFE.Xfifo.Xfifo_core.RdPtr[0]
70.232 | 1.747 |  | 0 | 0.479 | 0 | 1.851 | 3.085 | 0.825 | 0.002 | 0.201 | $ f | XTx_Base.Xtx_core.XFE.Xfifo.Xfifo_core.XImux8_one_hot_2.Xstage2_nand[0].XMPA1.GATE (HDB48ELT02_ND3_1) XTx_Base.Xtx_core.XFE.Xfifo.Xfifo_core.XImux8_one_hot_2.stage1_out[0]
71.284 | 1.051 |  | 0 | 0.347 | 0 | 0.987 | 1.645 | 0.825 | 0.825 | 0.517 | $& r | XTx_Base.Xtx_core.XFE.Xfifo.Xfifo_core.XImux8_one_hot_2.Xstage3_and[0].XMNA1.GATE (HDB48ELT02_NR2_MM_1) XTx_Base.Xtx_core.XFE.Xfifo.Xfifo_core.XImux8_one_hot_2.stage2[0]
72.889 | 1.606 |  | 0 | 0.649 | 0 | 1.521 | 2.534 | 0.825 | 0.001 | 0.608 | $& f | XTx_Base.Xtx_core.XFE.Xfifo.Xfifo_core.XImux8_one_hot_2.Xout_nand.XMPA1.GATE (HDB48ELT02_ND2_MM_2) XTx_Base.Xtx_core.XFE.Xfifo.Xfifo_core.XImux8_one_hot_2.stage3[0]
75.86 | 2.971 |  | 0 | 1.068 | 0 | 3.136 | 5.227 | 0.825 | 0.824 | 2.396 | $& r | XTx_Base.Xtx_core.XFE.Xfifo.Xfifo_core.XIdff_RdDat_2.XMND.GATE (tx_fifo_read_flop_set) XTx_Base.Xtx_core.XFE.Xfifo.Xfifo_core.dat_sel[2]
78.016 | 2.156 |  | 0 | 0.659 | 0 | 2.859 | 4.765 | 0.825 | 0 | 0.483 | L$ f | XTx_Base.Xtx_core.XFE.Xfifo.Xfifo_core.XIdff_RdDat_2.XMPI1.GATE (tx_fifo_read_flop_set) XTx_Base.Xtx_core.XFE.Xfifo.Xfifo_core.XIdff_RdDat_2.MFBN
74.332 |  | -3.684 | [9 empty] | POCV adjustment
74.332 | [11 empty] | data arrival time
| 28.016 | 46.316 |  | 2.276 | 0 | [6 empty] | Total
|  | 50 | [9 empty] | clock CLK0_pre_se2diff (fall)
50 |  | 0 |  |  |  | 19.2 | 32 |  |  | 3.8 | GC& f | XTx_Base.Xtx_core.XFE.Xtx_qcc_clk0.XIinv_txclk_pre_s2d.XMPA.GATE (HDB48ULT02_INV_S_3) XTx_Base.Xtx_core.XFE.Xtx_qcc_clk0.txclk_pre_s2d_pre
56.597 | 6.597 |  | 0 | 0 | 0 | 7.662 | 12.77 | 0.825 | 0.825 | 2.417 | C& r | XTx_Base.Xtx_core.XFE.Xfifo.Xfifo_core.XIinv_RdClk_counter_pre.XMNA.GATE (HDB48ULT02_INV_4) XTx_Base.Xtx_core.XFE.CK0_PRE
58.887 | 2.291 |  | 0 | 0 | 0 | 2.524 | 4.207 | 0.825 | 0 | 1.475 | C f | XTx_Base.Xtx_core.XFE.Xfifo.Xfifo_core.XIinv_RdClk_counter.XMPA.GATE (HDB48ULT02_INV_10) XTx_Base.Xtx_core.XFE.Xfifo.Xfifo_core.RdClk_inv
61.493 | 2.605 |  | 0 | 0 | 0 | 2.803 | 4.672 | 0.825 | 0.825 | 6.756 | C r | XTx_Base.Xtx_core.XFE.Xfifo.Xfifo_core.XI472.XMNA.GATE (HDB48ULT02_INV_1) XTx_Base.Xtx_core.XFE.Xfifo.Xfifo_core.RdClk_buf_pre
63.86 | 2.367 |  | 0 | 0.969 | 0 | 2.215 | 3.692 | 0.825 | 0 | 0.56 | C f | XTx_Base.Xtx_core.XFE.Xfifo.Xfifo_core.XI473.XMPA.GATE (HDB48ULT02_INV_4) XTx_Base.Xtx_core.XFE.Xfifo.Xfifo_core.net2212
69.847 | 5.988 |  | 0 | 2.675 | 0 | 7.224 | 12.041 | 0.825 | 0.824 | 6.37 | C& r | XTx_Base.Xtx_core.XFE.Xfifo.Xfifo_core.XIdff_RdDat_2.XMNCK.GATE (tx_fifo_read_flop_set) XTx_Base.Xtx_core.XFE.Xfifo.RdClk_buf_pre
71.181 | 1.334 |  | 0 | 0.546 | 0 | 1.723 | 2.872 | 0.825 | 0 | 0.356 | C f | XTx_Base.Xtx_core.XFE.Xfifo.Xfifo_core.XIdff_RdDat_2.XMNDB.GATE (tx_fifo_read_flop_set) XTx_Base.Xtx_core.XFE.Xfifo.Xfifo_core.XIdff_RdDat_2.CKN
| 21.181 | 50 |  | 2.897 | 0 | [6 empty] | Total
72.708 | 1.527 | [10 empty] | hold time
72.708 | 0 | [10 empty] | clock uncertainty
72.708 | [11 empty] | data required time
-------- | --------- | --------- | --------- | --------- | --------- | --------- | --------- | --------- | --------- | --------- | --------- | -------------------------------------------------------------
74.332 | [11 empty] | data arrival time
-72.708 | [11 empty] | data required time
-------- | --------- | --------- | --------- | --------- | --------- | --------- | --------- | --------- | --------- | --------- | --------- | -------------------------------------------------------------
1.623 | [11 empty] | slack (MET)
min-ffg0p825v125c-min_delay_qcc-1555
Path ID: 1555
Startpoint: XTx_Base.Xtx_core.XFE.Xtx_qcc_clk0.XIinv_txclk_pre_s2d.XMPA.GATE
Endpoint: XTx_Base.Xtx_core.XFE.Xfifo.Xfifo_core.XIdff_RdDat_1.XMPI1.GATE
Path Type: min
Constraint: master latch hold (transparent)
Ref Path ID: 431
PBSA Common Net: XTx_Base.Xtx_core.XFE.Xfifo.Xfifo_core.RdClk_buf_pre
|  |  | Wire |  | Xtalk |  |  | Rail | Final
Path | Incr | Adjust | Delay | Var | Delta | Trans | FTrans | Voltage | Voltage | Cap | NT | Point Net
-------- | -------- | -------- | -------- | -------- | -------- | -------- | -------- | -------- | -------- | -------- | ---- -- | ------------------------------ ------------------------------
|  | 50 | [9 empty] | clock CLK0_pre_se2diff (fall)
50 |  | 0 |  |  |  | 19.2 | 32 |  |  | 3.8 | GC& f | XTx_Base.Xtx_core.XFE.Xtx_qcc_clk0.XIinv_txclk_pre_s2d.XMPA.GATE (HDB48ULT02_INV_S_3) XTx_Base.Xtx_core.XFE.Xtx_qcc_clk0.txclk_pre_s2d_pre
56.515 | 6.515 |  | 0 | 0 | 0 | 7.606 | 12.677 | 0.825 | 0.825 | 2.417 | C& r | XTx_Base.Xtx_core.XFE.Xfifo.Xfifo_core.XIinv_RdClk_counter_pre.XMNA.GATE (HDB48ULT02_INV_4) XTx_Base.Xtx_core.XFE.CK0_PRE
58.806 | 2.291 |  | 0 | 0 | 0 | 2.524 | 4.207 | 0.825 | 0 | 1.475 | C f | XTx_Base.Xtx_core.XFE.Xfifo.Xfifo_core.XIinv_RdClk_counter.XMPA.GATE (HDB48ULT02_INV_10) XTx_Base.Xtx_core.XFE.Xfifo.Xfifo_core.RdClk_inv
61.116 | 2.31 |  | 0 | 0 | 0 | 2.65 | 4.417 | 0.825 | 0.825 | 6.756 | C r | XTx_Base.Xtx_core.XFE.Xfifo.Xfifo_core.XIshift_left_0.XIdff.XMNCKA2.GATE (tx_fifo_read_flop_set) XTx_Base.Xtx_core.XFE.Xfifo.Xfifo_core.RdClk_buf_pre
63.83 | 2.714 |  | 0 | 0.829 | 0 | 3.775 | 6.292 | 0.825 | 0 | 0.866 | L$ f | XTx_Base.Xtx_core.XFE.Xfifo.Xfifo_core.XIshift_left_0.XIdff.XMPI99.GATE (tx_fifo_read_flop_set) XTx_Base.Xtx_core.XFE.Xfifo.Xfifo_core.XIshift_left_0.XIdff.SFB
68.486 | 4.656 |  | 0 | 1.464 | 0 | 4.462 | 7.437 | 0.825 | 0.825 | 2.767 | & r | XTx_Base.Xtx_core.XFE.Xfifo.Xfifo_core.XImux8_one_hot_1.Xstage1[0].XMNA1.GATE (HDB48ELT02_ND2_MM_1) XTx_Base.Xtx_core.XFE.Xfifo.Xfifo_core.RdPtr[0]
70.232 | 1.747 |  | 0 | 0.479 | 0 | 1.851 | 3.085 | 0.825 | 0.002 | 0.201 | $ f | XTx_Base.Xtx_core.XFE.Xfifo.Xfifo_core.XImux8_one_hot_1.Xstage2_nand[0].XMPA1.GATE (HDB48ELT02_ND3_1) XTx_Base.Xtx_core.XFE.Xfifo.Xfifo_core.XImux8_one_hot_1.stage1_out[0]
71.284 | 1.051 |  | 0 | 0.347 | 0 | 0.987 | 1.645 | 0.825 | 0.825 | 0.517 | $& r | XTx_Base.Xtx_core.XFE.Xfifo.Xfifo_core.XImux8_one_hot_1.Xstage3_and[0].XMNA1.GATE (HDB48ELT02_NR2_MM_1) XTx_Base.Xtx_core.XFE.Xfifo.Xfifo_core.XImux8_one_hot_1.stage2[0]
72.889 | 1.606 |  | 0 | 0.649 | 0 | 1.521 | 2.534 | 0.825 | 0.001 | 0.608 | $& f | XTx_Base.Xtx_core.XFE.Xfifo.Xfifo_core.XImux8_one_hot_1.Xout_nand.XMPA1.GATE (HDB48ELT02_ND2_MM_2) XTx_Base.Xtx_core.XFE.Xfifo.Xfifo_core.XImux8_one_hot_1.stage3[0]
75.86 | 2.971 |  | 0 | 1.068 | 0 | 3.136 | 5.227 | 0.825 | 0.824 | 2.396 | $& r | XTx_Base.Xtx_core.XFE.Xfifo.Xfifo_core.XIdff_RdDat_1.XMND.GATE (tx_fifo_read_flop_set) XTx_Base.Xtx_core.XFE.Xfifo.Xfifo_core.dat_sel[1]
78.016 | 2.156 |  | 0 | 0.659 | 0 | 2.859 | 4.765 | 0.825 | 0 | 0.483 | L$ f | XTx_Base.Xtx_core.XFE.Xfifo.Xfifo_core.XIdff_RdDat_1.XMPI1.GATE (tx_fifo_read_flop_set) XTx_Base.Xtx_core.XFE.Xfifo.Xfifo_core.XIdff_RdDat_1.MFBN
74.332 |  | -3.684 | [9 empty] | POCV adjustment
74.332 | [11 empty] | data arrival time
| 28.016 | 46.316 |  | 2.276 | 0 | [6 empty] | Total
|  | 50 | [9 empty] | clock CLK0_pre_se2diff (fall)
50 |  | 0 |  |  |  | 19.2 | 32 |  |  | 3.8 | GC& f | XTx_Base.Xtx_core.XFE.Xtx_qcc_clk0.XIinv_txclk_pre_s2d.XMPA.GATE (HDB48ULT02_INV_S_3) XTx_Base.Xtx_core.XFE.Xtx_qcc_clk0.txclk_pre_s2d_pre
56.597 | 6.597 |  | 0 | 0 | 0 | 7.662 | 12.77 | 0.825 | 0.825 | 2.417 | C& r | XTx_Base.Xtx_core.XFE.Xfifo.Xfifo_core.XIinv_RdClk_counter_pre.XMNA.GATE (HDB48ULT02_INV_4) XTx_Base.Xtx_core.XFE.CK0_PRE
58.887 | 2.291 |  | 0 | 0 | 0 | 2.524 | 4.207 | 0.825 | 0 | 1.475 | C f | XTx_Base.Xtx_core.XFE.Xfifo.Xfifo_core.XIinv_RdClk_counter.XMPA.GATE (HDB48ULT02_INV_10) XTx_Base.Xtx_core.XFE.Xfifo.Xfifo_core.RdClk_inv
61.493 | 2.605 |  | 0 | 0 | 0 | 2.803 | 4.672 | 0.825 | 0.825 | 6.756 | C r | XTx_Base.Xtx_core.XFE.Xfifo.Xfifo_core.XI472.XMNA.GATE (HDB48ULT02_INV_1) XTx_Base.Xtx_core.XFE.Xfifo.Xfifo_core.RdClk_buf_pre
63.86 | 2.367 |  | 0 | 0.969 | 0 | 2.215 | 3.692 | 0.825 | 0 | 0.56 | C f | XTx_Base.Xtx_core.XFE.Xfifo.Xfifo_core.XI473.XMPA.GATE (HDB48ULT02_INV_4) XTx_Base.Xtx_core.XFE.Xfifo.Xfifo_core.net2212
69.847 | 5.988 |  | 0 | 2.675 | 0 | 7.224 | 12.041 | 0.825 | 0.824 | 6.37 | C& r | XTx_Base.Xtx_core.XFE.Xfifo.Xfifo_core.XIdff_RdDat_1.XMNCK.GATE (tx_fifo_read_flop_set) XTx_Base.Xtx_core.XFE.Xfifo.RdClk_buf_pre
71.181 | 1.334 |  | 0 | 0.546 | 0 | 1.723 | 2.872 | 0.825 | 0 | 0.356 | C f | XTx_Base.Xtx_core.XFE.Xfifo.Xfifo_core.XIdff_RdDat_1.XMNDB.GATE (tx_fifo_read_flop_set) XTx_Base.Xtx_core.XFE.Xfifo.Xfifo_core.XIdff_RdDat_1.CKN
| 21.181 | 50 |  | 2.897 | 0 | [6 empty] | Total
72.708 | 1.527 | [10 empty] | hold time
72.708 | 0 | [10 empty] | clock uncertainty
72.708 | [11 empty] | data required time
-------- | --------- | --------- | --------- | --------- | --------- | --------- | --------- | --------- | --------- | --------- | --------- | -------------------------------------------------------------
74.332 | [11 empty] | data arrival time
-72.708 | [11 empty] | data required time
-------- | --------- | --------- | --------- | --------- | --------- | --------- | --------- | --------- | --------- | --------- | --------- | -------------------------------------------------------------
1.623 | [11 empty] | slack (MET)
min-ffg0p825v125c-min_delay_qcc-1556
Path ID: 1556
Startpoint: XTx_Base.Xtx_core.XFE.Xtx_qcc_clk0.XIinv_txclk_pre_s2d.XMPA.GATE
Endpoint: XTx_Base.Xtx_core.XFE.Xfifo.Xfifo_core.XIdff_RdDat_0.XMPI1.GATE
Path Type: min
Constraint: master latch hold (transparent)
Ref Path ID: 429
PBSA Common Net: XTx_Base.Xtx_core.XFE.Xfifo.Xfifo_core.RdClk_buf_pre
|  |  | Wire |  | Xtalk |  |  | Rail | Final
Path | Incr | Adjust | Delay | Var | Delta | Trans | FTrans | Voltage | Voltage | Cap | NT | Point Net
-------- | -------- | -------- | -------- | -------- | -------- | -------- | -------- | -------- | -------- | -------- | ---- -- | ------------------------------ ------------------------------
|  | 50 | [9 empty] | clock CLK0_pre_se2diff (fall)
50 |  | 0 |  |  |  | 19.2 | 32 |  |  | 3.8 | GC& f | XTx_Base.Xtx_core.XFE.Xtx_qcc_clk0.XIinv_txclk_pre_s2d.XMPA.GATE (HDB48ULT02_INV_S_3) XTx_Base.Xtx_core.XFE.Xtx_qcc_clk0.txclk_pre_s2d_pre
56.515 | 6.515 |  | 0 | 0 | 0 | 7.606 | 12.677 | 0.825 | 0.825 | 2.417 | C& r | XTx_Base.Xtx_core.XFE.Xfifo.Xfifo_core.XIinv_RdClk_counter_pre.XMNA.GATE (HDB48ULT02_INV_4) XTx_Base.Xtx_core.XFE.CK0_PRE
58.806 | 2.291 |  | 0 | 0 | 0 | 2.524 | 4.207 | 0.825 | 0 | 1.475 | C f | XTx_Base.Xtx_core.XFE.Xfifo.Xfifo_core.XIinv_RdClk_counter.XMPA.GATE (HDB48ULT02_INV_10) XTx_Base.Xtx_core.XFE.Xfifo.Xfifo_core.RdClk_inv
61.116 | 2.31 |  | 0 | 0 | 0 | 2.65 | 4.417 | 0.825 | 0.825 | 6.756 | C r | XTx_Base.Xtx_core.XFE.Xfifo.Xfifo_core.XIshift_left_0.XIdff.XMNCKA2.GATE (tx_fifo_read_flop_set) XTx_Base.Xtx_core.XFE.Xfifo.Xfifo_core.RdClk_buf_pre
63.83 | 2.714 |  | 0 | 0.829 | 0 | 3.775 | 6.292 | 0.825 | 0 | 0.866 | L$ f | XTx_Base.Xtx_core.XFE.Xfifo.Xfifo_core.XIshift_left_0.XIdff.XMPI99.GATE (tx_fifo_read_flop_set) XTx_Base.Xtx_core.XFE.Xfifo.Xfifo_core.XIshift_left_0.XIdff.SFB
68.486 | 4.656 |  | 0 | 1.464 | 0 | 4.462 | 7.437 | 0.825 | 0.825 | 2.767 | & r | XTx_Base.Xtx_core.XFE.Xfifo.Xfifo_core.XImux8_one_hot_0.Xstage1[0].XMNA1.GATE (HDB48ELT02_ND2_MM_1) XTx_Base.Xtx_core.XFE.Xfifo.Xfifo_core.RdPtr[0]
70.232 | 1.747 |  | 0 | 0.479 | 0 | 1.851 | 3.085 | 0.825 | 0.002 | 0.201 | $ f | XTx_Base.Xtx_core.XFE.Xfifo.Xfifo_core.XImux8_one_hot_0.Xstage2_nand[0].XMPA1.GATE (HDB48ELT02_ND3_1) XTx_Base.Xtx_core.XFE.Xfifo.Xfifo_core.XImux8_one_hot_0.stage1_out[0]
71.284 | 1.051 |  | 0 | 0.347 | 0 | 0.987 | 1.645 | 0.825 | 0.825 | 0.517 | $& r | XTx_Base.Xtx_core.XFE.Xfifo.Xfifo_core.XImux8_one_hot_0.Xstage3_and[0].XMNA1.GATE (HDB48ELT02_NR2_MM_1) XTx_Base.Xtx_core.XFE.Xfifo.Xfifo_core.XImux8_one_hot_0.stage2[0]
72.889 | 1.606 |  | 0 | 0.649 | 0 | 1.521 | 2.534 | 0.825 | 0.001 | 0.608 | $& f | XTx_Base.Xtx_core.XFE.Xfifo.Xfifo_core.XImux8_one_hot_0.Xout_nand.XMPA1.GATE (HDB48ELT02_ND2_MM_2) XTx_Base.Xtx_core.XFE.Xfifo.Xfifo_core.XImux8_one_hot_0.stage3[0]
75.86 | 2.971 |  | 0 | 1.068 | 0 | 3.136 | 5.227 | 0.825 | 0.824 | 2.396 | $& r | XTx_Base.Xtx_core.XFE.Xfifo.Xfifo_core.XIdff_RdDat_0.XMND.GATE (tx_fifo_read_flop_set) XTx_Base.Xtx_core.XFE.Xfifo.Xfifo_core.dat_sel[0]
78.016 | 2.156 |  | 0 | 0.659 | 0 | 2.859 | 4.765 | 0.825 | 0 | 0.483 | L$ f | XTx_Base.Xtx_core.XFE.Xfifo.Xfifo_core.XIdff_RdDat_0.XMPI1.GATE (tx_fifo_read_flop_set) XTx_Base.Xtx_core.XFE.Xfifo.Xfifo_core.XIdff_RdDat_0.MFBN
74.332 |  | -3.684 | [9 empty] | POCV adjustment
74.332 | [11 empty] | data arrival time
| 28.016 | 46.316 |  | 2.276 | 0 | [6 empty] | Total
|  | 50 | [9 empty] | clock CLK0_pre_se2diff (fall)
50 |  | 0 |  |  |  | 19.2 | 32 |  |  | 3.8 | GC& f | XTx_Base.Xtx_core.XFE.Xtx_qcc_clk0.XIinv_txclk_pre_s2d.XMPA.GATE (HDB48ULT02_INV_S_3) XTx_Base.Xtx_core.XFE.Xtx_qcc_clk0.txclk_pre_s2d_pre
56.597 | 6.597 |  | 0 | 0 | 0 | 7.662 | 12.77 | 0.825 | 0.825 | 2.417 | C& r | XTx_Base.Xtx_core.XFE.Xfifo.Xfifo_core.XIinv_RdClk_counter_pre.XMNA.GATE (HDB48ULT02_INV_4) XTx_Base.Xtx_core.XFE.CK0_PRE
58.887 | 2.291 |  | 0 | 0 | 0 | 2.524 | 4.207 | 0.825 | 0 | 1.475 | C f | XTx_Base.Xtx_core.XFE.Xfifo.Xfifo_core.XIinv_RdClk_counter.XMPA.GATE (HDB48ULT02_INV_10) XTx_Base.Xtx_core.XFE.Xfifo.Xfifo_core.RdClk_inv
61.493 | 2.605 |  | 0 | 0 | 0 | 2.803 | 4.672 | 0.825 | 0.825 | 6.756 | C r | XTx_Base.Xtx_core.XFE.Xfifo.Xfifo_core.XI472.XMNA.GATE (HDB48ULT02_INV_1) XTx_Base.Xtx_core.XFE.Xfifo.Xfifo_core.RdClk_buf_pre
63.86 | 2.367 |  | 0 | 0.969 | 0 | 2.215 | 3.692 | 0.825 | 0 | 0.56 | C f | XTx_Base.Xtx_core.XFE.Xfifo.Xfifo_core.XI473.XMPA.GATE (HDB48ULT02_INV_4) XTx_Base.Xtx_core.XFE.Xfifo.Xfifo_core.net2212
69.847 | 5.988 |  | 0 | 2.675 | 0 | 7.224 | 12.041 | 0.825 | 0.824 | 6.37 | C& r | XTx_Base.Xtx_core.XFE.Xfifo.Xfifo_core.XIdff_RdDat_0.XMNCK.GATE (tx_fifo_read_flop_set) XTx_Base.Xtx_core.XFE.Xfifo.RdClk_buf_pre
71.181 | 1.334 |  | 0 | 0.546 | 0 | 1.723 | 2.872 | 0.825 | 0 | 0.356 | C f | XTx_Base.Xtx_core.XFE.Xfifo.Xfifo_core.XIdff_RdDat_0.XMNDB.GATE (tx_fifo_read_flop_set) XTx_Base.Xtx_core.XFE.Xfifo.Xfifo_core.XIdff_RdDat_0.CKN
| 21.181 | 50 |  | 2.897 | 0 | [6 empty] | Total
72.708 | 1.527 | [10 empty] | hold time
72.708 | 0 | [10 empty] | clock uncertainty
72.708 | [11 empty] | data required time
-------- | --------- | --------- | --------- | --------- | --------- | --------- | --------- | --------- | --------- | --------- | --------- | -------------------------------------------------------------
74.332 | [11 empty] | data arrival time
-72.708 | [11 empty] | data required time
-------- | --------- | --------- | --------- | --------- | --------- | --------- | --------- | --------- | --------- | --------- | --------- | -------------------------------------------------------------
1.623 | [11 empty] | slack (MET)
min-ffg0p825v125c-min_delay_qcc-1408
Path ID: 1408
Startpoint: PhyClk (in port)
Endpoint: XTx_Base.Xtx_core.XFE.Xfifo.Xfifo_core.XIgrp_clkgt_dff_0.XIclkgt.XMPI99A.GATE
Path Type: min
Constraint: latch hold (transparent)
Ref Path ID: 67
PBSA Common Net: XTx_Base.Xtx_core.XFE.Xfifo.WrClk_buf
|  |  | Wire |  | Xtalk |  |  | Rail | Final
Path | Incr | Adjust | Delay | Var | Delta | Trans | FTrans | Voltage | Voltage | Cap | NT | Point Net
-------- | -------- | -------- | -------- | -------- | -------- | -------- | -------- | -------- | -------- | -------- | ---- -- | ------------------------------ ------------------------------
|  | 0 | [9 empty] | clock write_phyclk (rise)
0 |  | 0 |  |  |  | 14.4 | 24 |  |  | 0.918 | C r | PhyClk (in) PhyClk
0 | 0 |  | 0 | 0 | 0 | 14.4 | 24 | 0.825 | 0.825 | 0.918 | C r | XTx_Base.Xtx_core.XFE.Xfifo.XIbuf_WrClk.XMNA.GATE (HDB48ULT02_BUF_4) PhyClk
2.593 | 2.593 |  | 0 | 0 | 0 | 3.8 | 6.333 | 0.825 | 0 | 0.61 | C f | XTx_Base.Xtx_core.XFE.Xfifo.XIbuf_WrClk.XMPI1.GATE (HDB48ULT02_BUF_4) XTx_Base.Xtx_core.XFE.Xfifo.XIbuf_WrClk.I1
4.553 | 1.96 |  | 0 | 0 | 0 | 1.921 | 3.202 | 0.825 | 0.825 | 1.73 | C r | XTx_Base.Xtx_core.XFE.Xfifo.Xfifo_core.XIdff_WrPtr_0.XMNCKA2.GATE (HDB48ULT02_FSDPSBQ_DY2M2_2) XTx_Base.Xtx_core.XFE.Xfifo.WrClk_buf
6.687 | 2.134 |  | 0 | 0.652 | 0 | 2.082 | 3.47 | 0.825 | 0.824 | 0.228 | L$ r | XTx_Base.Xtx_core.XFE.Xfifo.Xfifo_core.XIdff_WrPtr_0.XMNI98.GATE (HDB48ULT02_FSDPSBQ_DY2M2_2) XTx_Base.Xtx_core.XFE.Xfifo.Xfifo_core.XIdff_WrPtr_0.SFB
8.497 | 1.81 |  | 0 | 0.581 | 0 | 1.884 | 3.14 | 0.825 | 0.001 | 0.433 | f | XTx_Base.Xtx_core.XFE.Xfifo.Xfifo_core.XIdff_WrPtr_0.XMPI99.GATE (HDB48ULT02_FSDPSBQ_DY2M2_2) XTx_Base.Xtx_core.XFE.Xfifo.Xfifo_core.XIdff_WrPtr_0.SFBN
9.879 | 1.381 |  | 0 | 0.434 | 0 | 1.235 | 2.058 | 0.825 | 0.825 | 0.586 | r | XTx_Base.Xtx_core.XFE.Xfifo.Xfifo_core.XIgrp_clkgt_dff_0.XIclkgt.XMNEN.GATE (HDB48ULT02_CKGTPLT_V5M2_12) XTx_Base.Xtx_core.XFE.Xfifo.Xfifo_core.WrPtr_pre[0]
11.178 | 1.3 |  | 0 | 0 | 0 | 1.6 | 2.666 | 0.825 | 0.001 | 0.355 | L$ f | XTx_Base.Xtx_core.XFE.Xfifo.Xfifo_core.XIgrp_clkgt_dff_0.XIclkgt.XMPI99A.GATE (HDB48ULT02_CKGTPLT_V5M2_12) XTx_Base.Xtx_core.XFE.Xfifo.Xfifo_core.XIgrp_clkgt_dff_0.XIclkgt.I99
9.879 | -1.3 |  |  | 0 | [7 empty] | delta to checked pin
8.756 |  | -1.123 | [9 empty] | POCV adjustment
8.756 | [11 empty] | data arrival time
| 9.879 | -1.123 |  | 0.976 | 0 | [6 empty] | Total
|  | 0 | [9 empty] | clock write_phyclk (rise)
0 |  | 0 |  |  |  | 14.4 | 24 |  |  | 0.918 | C r | PhyClk (in) PhyClk
0 | 0 |  | 0 | 0 | 0 | 14.4 | 24 | 0.825 | 0.825 | 0.918 | C r | XTx_Base.Xtx_core.XFE.Xfifo.XIbuf_WrClk.XMNA.GATE (HDB48ULT02_BUF_4) PhyClk
2.593 | 2.593 |  | 0 | 0 | 0 | 3.8 | 6.333 | 0.825 | 0 | 0.61 | C f | XTx_Base.Xtx_core.XFE.Xfifo.XIbuf_WrClk.XMPI1.GATE (HDB48ULT02_BUF_4) XTx_Base.Xtx_core.XFE.Xfifo.XIbuf_WrClk.I1
4.777 | 2.184 |  | 0 | 0 | 0 | 2.06 | 3.434 | 0.825 | 0.825 | 1.73 | C r | XTx_Base.Xtx_core.XFE.Xfifo.Xfifo_core.XIgrp_clkgt_dff_0.XIclkgt.XMNCK.GATE (HDB48ULT02_CKGTPLT_V5M2_12) XTx_Base.Xtx_core.XFE.Xfifo.WrClk_buf
6.134 | 1.357 |  | 0 | 0.556 | 0 | 1.129 | 1.881 | 0.825 | 0.001 | 0.305 | C f | XTx_Base.Xtx_core.XFE.Xfifo.Xfifo_core.XIgrp_clkgt_dff_0.XIclkgt.XMNCKA1.GATE (HDB48ULT02_CKGTPLT_V5M2_12) XTx_Base.Xtx_core.XFE.Xfifo.Xfifo_core.XIgrp_clkgt_dff_0.XIclkgt.CKN
| 6.134 | 0 |  | 0.556 | 0 | [6 empty] | Total
7.044 | 0.909 | [10 empty] | hold time
7.044 | 0 | [10 empty] | clock uncertainty
7.044 | [11 empty] | data required time
-------- | --------- | --------- | --------- | --------- | --------- | --------- | --------- | --------- | --------- | --------- | --------- | -------------------------------------------------------------
8.756 | [11 empty] | data arrival time
-7.044 | [11 empty] | data required time
-------- | --------- | --------- | --------- | --------- | --------- | --------- | --------- | --------- | --------- | --------- | --------- | -------------------------------------------------------------
1.712 | [11 empty] | slack (MET)
min-ffg0p825v125c-min_delay_qcc-1417
Path ID: 1417
Startpoint: PhyClk (in port)
Endpoint: XTx_Base.Xtx_core.XFE.Xfifo.Xfifo_core.XIgrp_clkgt_dff_2.XIclkgt.XMPI2.GATE
Path Type: min
Constraint: gated clock hold
Ref Path ID: 347
PBSA Common Net: XTx_Base.Xtx_core.XFE.Xfifo.Xfifo_core.XIgrp_clkgt_dff_2.XIclkgt.CKA
|  |  | Wire |  | Xtalk |  |  | Rail | Final
Path | Incr | Adjust | Delay | Var | Delta | Trans | FTrans | Voltage | Voltage | Cap | NT | Point Net
-------- | -------- | -------- | -------- | -------- | -------- | -------- | -------- | -------- | -------- | -------- | ---- -- | ------------------------------ ------------------------------
|  | 200 | [9 empty] | clock write_phyclk (fall)
200 |  | 0 |  |  |  | 14.4 | 24 |  |  | 0.918 | C f | PhyClk (in) PhyClk
200 | 0 |  | 0 | 0 | 0 | 14.4 | 24 | 0.825 | 0 | 0.918 | C f | XTx_Base.Xtx_core.XFE.Xfifo.XIbuf_WrClk.XMPA.GATE (HDB48ULT02_BUF_4) PhyClk
203.406 | 3.406 |  | 0 | 0 | 0 | 3.98 | 6.634 | 0.825 | 0.825 | 0.61 | C r | XTx_Base.Xtx_core.XFE.Xfifo.XIbuf_WrClk.XMNI1.GATE (HDB48ULT02_BUF_4) XTx_Base.Xtx_core.XFE.Xfifo.XIbuf_WrClk.I1
205.287 | 1.881 |  | 0 | 0 | 0 | 1.714 | 2.856 | 0.825 | 0 | 1.73 | C f | XTx_Base.Xtx_core.XFE.Xfifo.Xfifo_core.XIgrp_clkgt_dff_2.XIclkgt.XMPCK.GATE (HDB48ULT02_CKGTPLT_V5M2_12) XTx_Base.Xtx_core.XFE.Xfifo.WrClk_buf
206.57 | 1.283 |  | 0 | 0 | 0 | 1.157 | 1.929 | 0.825 | 0.824 | 0.305 | C r | XTx_Base.Xtx_core.XFE.Xfifo.Xfifo_core.XIgrp_clkgt_dff_2.XIclkgt.XMNCKN.GATE (HDB48ULT02_CKGTPLT_V5M2_12) XTx_Base.Xtx_core.XFE.Xfifo.Xfifo_core.XIgrp_clkgt_dff_2.XIclkgt.CKN
208.316 | 1.746 |  | 0 | 0 | 0 | 1.548 | 2.58 | 0.825 | 0 | 0.561 | C f | XTx_Base.Xtx_core.XFE.Xfifo.Xfifo_core.XIgrp_clkgt_dff_2.XIclkgt.XMPCKN1.GATE (HDB48ULT02_CKGTPLT_V5M2_12) XTx_Base.Xtx_core.XFE.Xfifo.Xfifo_core.XIgrp_clkgt_dff_2.XIclkgt.CKA
210.98 | 2.664 |  | 0 | 0.658 | 0 | 4.594 | 7.656 | 0.825 | 0.824 | 0.355 | L$ r | XTx_Base.Xtx_core.XFE.Xfifo.Xfifo_core.XIgrp_clkgt_dff_2.XIclkgt.XMNI99A.GATE (HDB48ULT02_CKGTPLT_V5M2_12) XTx_Base.Xtx_core.XFE.Xfifo.Xfifo_core.XIgrp_clkgt_dff_2.XIclkgt.I99
213.474 | 2.494 |  | 0 | 0.801 | 0 | 2.375 | 3.959 | 0.825 | 0 | 0.433 | G f | XTx_Base.Xtx_core.XFE.Xfifo.Xfifo_core.XIgrp_clkgt_dff_2.XIclkgt.XMPI2.GATE (HDB48ULT02_CKGTPLT_V5M2_12) XTx_Base.Xtx_core.XFE.Xfifo.Xfifo_core.XIgrp_clkgt_dff_2.XIclkgt.I2
212.438 |  | -1.036 | [9 empty] | POCV adjustment
212.438 | [11 empty] | data arrival time
| 13.474 | 198.964 |  | 1.036 | 0 | [6 empty] | Total
|  | 200 | [9 empty] | clock write_phyclk (fall)
200 |  | 0 |  |  |  | 14.4 | 24 |  |  | 0.918 | C f | PhyClk (in) PhyClk
200 | 0 |  | 0 | 0 | 0 | 14.4 | 24 | 0.825 | 0 | 0.918 | C f | XTx_Base.Xtx_core.XFE.Xfifo.XIbuf_WrClk.XMPA.GATE (HDB48ULT02_BUF_4) PhyClk
203.406 | 3.406 |  | 0 | 0 | 0 | 3.98 | 6.634 | 0.825 | 0.825 | 0.61 | C r | XTx_Base.Xtx_core.XFE.Xfifo.XIbuf_WrClk.XMNI1.GATE (HDB48ULT02_BUF_4) XTx_Base.Xtx_core.XFE.Xfifo.XIbuf_WrClk.I1
205.398 | 1.992 |  | 0 | 0 | 0 | 1.886 | 3.143 | 0.825 | 0 | 1.73 | C f | XTx_Base.Xtx_core.XFE.Xfifo.Xfifo_core.XIgrp_clkgt_dff_2.XIclkgt.XMPCK.GATE (HDB48ULT02_CKGTPLT_V5M2_12) XTx_Base.Xtx_core.XFE.Xfifo.WrClk_buf
206.919 | 1.52 |  | 0 | 0 | 0 | 1.398 | 2.33 | 0.825 | 0.824 | 0.305 | C r | XTx_Base.Xtx_core.XFE.Xfifo.Xfifo_core.XIgrp_clkgt_dff_2.XIclkgt.XMNCKN.GATE (HDB48ULT02_CKGTPLT_V5M2_12) XTx_Base.Xtx_core.XFE.Xfifo.Xfifo_core.XIgrp_clkgt_dff_2.XIclkgt.CKN
208.975 | 2.056 |  | 0 | 0 | 0 | 1.996 | 3.327 | 0.825 | 0.001 | 0.561 | C f | XTx_Base.Xtx_core.XFE.Xfifo.Xfifo_core.XIgrp_clkgt_dff_2.XIclkgt.XMPCKAA.GATE (HDB48ULT02_CKGTPLT_V5M2_12) XTx_Base.Xtx_core.XFE.Xfifo.Xfifo_core.XIgrp_clkgt_dff_2.XIclkgt.CKA
| 8.975 | 200 |  | 0 | 0 | [6 empty] | Total
210.432 | 1.457 | [10 empty] | hold time
210.432 | 0 | [10 empty] | clock uncertainty
210.432 | [11 empty] | data required time
-------- | --------- | --------- | --------- | --------- | --------- | --------- | --------- | --------- | --------- | --------- | --------- | -------------------------------------------------------------
212.438 | [11 empty] | data arrival time
-210.432 | [11 empty] | data required time
-------- | --------- | --------- | --------- | --------- | --------- | --------- | --------- | --------- | --------- | --------- | --------- | -------------------------------------------------------------
2.005 | [11 empty] | slack (MET)
min-ffg0p825v125c-min_delay_qcc-1451
Path ID: 1451
Startpoint: PhyClk (in port)
Endpoint: XTx_Base.Xtx_core.XFE.Xfifo.Xfifo_core.XIgrp_clkgt_dff_1.XIclkgt.XMPI2.GATE
Path Type: min
Constraint: gated clock hold
Ref Path ID: 280
PBSA Common Net: XTx_Base.Xtx_core.XFE.Xfifo.Xfifo_core.XIgrp_clkgt_dff_1.XIclkgt.CKA
|  |  | Wire |  | Xtalk |  |  | Rail | Final
Path | Incr | Adjust | Delay | Var | Delta | Trans | FTrans | Voltage | Voltage | Cap | NT | Point Net
-------- | -------- | -------- | -------- | -------- | -------- | -------- | -------- | -------- | -------- | -------- | ---- -- | ------------------------------ ------------------------------
|  | 200 | [9 empty] | clock write_phyclk (fall)
200 |  | 0 |  |  |  | 14.4 | 24 |  |  | 0.918 | C f | PhyClk (in) PhyClk
200 | 0 |  | 0 | 0 | 0 | 14.4 | 24 | 0.825 | 0 | 0.918 | C f | XTx_Base.Xtx_core.XFE.Xfifo.XIbuf_WrClk.XMPA.GATE (HDB48ULT02_BUF_4) PhyClk
203.406 | 3.406 |  | 0 | 0 | 0 | 3.98 | 6.634 | 0.825 | 0.825 | 0.61 | C r | XTx_Base.Xtx_core.XFE.Xfifo.XIbuf_WrClk.XMNI1.GATE (HDB48ULT02_BUF_4) XTx_Base.Xtx_core.XFE.Xfifo.XIbuf_WrClk.I1
205.287 | 1.881 |  | 0 | 0 | 0 | 1.714 | 2.856 | 0.825 | 0 | 1.73 | C f | XTx_Base.Xtx_core.XFE.Xfifo.Xfifo_core.XIgrp_clkgt_dff_1.XIclkgt.XMPCK.GATE (HDB48ULT02_CKGTPLT_V5M2_12) XTx_Base.Xtx_core.XFE.Xfifo.WrClk_buf
206.57 | 1.283 |  | 0 | 0 | 0 | 1.157 | 1.929 | 0.825 | 0.824 | 0.305 | C r | XTx_Base.Xtx_core.XFE.Xfifo.Xfifo_core.XIgrp_clkgt_dff_1.XIclkgt.XMNCKN.GATE (HDB48ULT02_CKGTPLT_V5M2_12) XTx_Base.Xtx_core.XFE.Xfifo.Xfifo_core.XIgrp_clkgt_dff_1.XIclkgt.CKN
208.316 | 1.746 |  | 0 | 0 | 0 | 1.548 | 2.58 | 0.825 | 0 | 0.561 | C f | XTx_Base.Xtx_core.XFE.Xfifo.Xfifo_core.XIgrp_clkgt_dff_1.XIclkgt.XMPCKN1.GATE (HDB48ULT02_CKGTPLT_V5M2_12) XTx_Base.Xtx_core.XFE.Xfifo.Xfifo_core.XIgrp_clkgt_dff_1.XIclkgt.CKA
210.98 | 2.664 |  | 0 | 0.658 | 0 | 4.594 | 7.656 | 0.825 | 0.824 | 0.355 | L$ r | XTx_Base.Xtx_core.XFE.Xfifo.Xfifo_core.XIgrp_clkgt_dff_1.XIclkgt.XMNI99A.GATE (HDB48ULT02_CKGTPLT_V5M2_12) XTx_Base.Xtx_core.XFE.Xfifo.Xfifo_core.XIgrp_clkgt_dff_1.XIclkgt.I99
213.474 | 2.494 |  | 0 | 0.801 | 0 | 2.375 | 3.959 | 0.825 | 0 | 0.433 | G f | XTx_Base.Xtx_core.XFE.Xfifo.Xfifo_core.XIgrp_clkgt_dff_1.XIclkgt.XMPI2.GATE (HDB48ULT02_CKGTPLT_V5M2_12) XTx_Base.Xtx_core.XFE.Xfifo.Xfifo_core.XIgrp_clkgt_dff_1.XIclkgt.I2
212.438 |  | -1.036 | [9 empty] | POCV adjustment
212.438 | [11 empty] | data arrival time
| 13.474 | 198.964 |  | 1.036 | 0 | [6 empty] | Total
|  | 200 | [9 empty] | clock write_phyclk (fall)
200 |  | 0 |  |  |  | 14.4 | 24 |  |  | 0.918 | C f | PhyClk (in) PhyClk
200 | 0 |  | 0 | 0 | 0 | 14.4 | 24 | 0.825 | 0 | 0.918 | C f | XTx_Base.Xtx_core.XFE.Xfifo.XIbuf_WrClk.XMPA.GATE (HDB48ULT02_BUF_4) PhyClk
203.406 | 3.406 |  | 0 | 0 | 0 | 3.98 | 6.634 | 0.825 | 0.825 | 0.61 | C r | XTx_Base.Xtx_core.XFE.Xfifo.XIbuf_WrClk.XMNI1.GATE (HDB48ULT02_BUF_4) XTx_Base.Xtx_core.XFE.Xfifo.XIbuf_WrClk.I1
205.398 | 1.992 |  | 0 | 0 | 0 | 1.886 | 3.143 | 0.825 | 0 | 1.73 | C f | XTx_Base.Xtx_core.XFE.Xfifo.Xfifo_core.XIgrp_clkgt_dff_1.XIclkgt.XMPCK.GATE (HDB48ULT02_CKGTPLT_V5M2_12) XTx_Base.Xtx_core.XFE.Xfifo.WrClk_buf
206.919 | 1.52 |  | 0 | 0 | 0 | 1.398 | 2.33 | 0.825 | 0.824 | 0.305 | C r | XTx_Base.Xtx_core.XFE.Xfifo.Xfifo_core.XIgrp_clkgt_dff_1.XIclkgt.XMNCKN.GATE (HDB48ULT02_CKGTPLT_V5M2_12) XTx_Base.Xtx_core.XFE.Xfifo.Xfifo_core.XIgrp_clkgt_dff_1.XIclkgt.CKN
208.975 | 2.056 |  | 0 | 0 | 0 | 1.996 | 3.327 | 0.825 | 0.001 | 0.561 | C f | XTx_Base.Xtx_core.XFE.Xfifo.Xfifo_core.XIgrp_clkgt_dff_1.XIclkgt.XMPCKAA.GATE (HDB48ULT02_CKGTPLT_V5M2_12) XTx_Base.Xtx_core.XFE.Xfifo.Xfifo_core.XIgrp_clkgt_dff_1.XIclkgt.CKA
| 8.975 | 200 |  | 0 | 0 | [6 empty] | Total
210.432 | 1.457 | [10 empty] | hold time
210.432 | 0 | [10 empty] | clock uncertainty
210.432 | [11 empty] | data required time
-------- | --------- | --------- | --------- | --------- | --------- | --------- | --------- | --------- | --------- | --------- | --------- | -------------------------------------------------------------
212.438 | [11 empty] | data arrival time
-210.432 | [11 empty] | data required time
-------- | --------- | --------- | --------- | --------- | --------- | --------- | --------- | --------- | --------- | --------- | --------- | -------------------------------------------------------------
2.005 | [11 empty] | slack (MET)
min-ffg0p825v125c-min_delay_qcc-1485
Path ID: 1485
Startpoint: PhyClk (in port)
Endpoint: XTx_Base.Xtx_core.XFE.Xfifo.Xfifo_core.XIgrp_clkgt_dff_0.XIclkgt.XMPI2.GATE
Path Type: min
Constraint: gated clock hold
Ref Path ID: 213
PBSA Common Net: XTx_Base.Xtx_core.XFE.Xfifo.Xfifo_core.XIgrp_clkgt_dff_0.XIclkgt.CKA
|  |  | Wire |  | Xtalk |  |  | Rail | Final
Path | Incr | Adjust | Delay | Var | Delta | Trans | FTrans | Voltage | Voltage | Cap | NT | Point Net
-------- | -------- | -------- | -------- | -------- | -------- | -------- | -------- | -------- | -------- | -------- | ---- -- | ------------------------------ ------------------------------
|  | 200 | [9 empty] | clock write_phyclk (fall)
200 |  | 0 |  |  |  | 14.4 | 24 |  |  | 0.918 | C f | PhyClk (in) PhyClk
200 | 0 |  | 0 | 0 | 0 | 14.4 | 24 | 0.825 | 0 | 0.918 | C f | XTx_Base.Xtx_core.XFE.Xfifo.XIbuf_WrClk.XMPA.GATE (HDB48ULT02_BUF_4) PhyClk
203.406 | 3.406 |  | 0 | 0 | 0 | 3.98 | 6.634 | 0.825 | 0.825 | 0.61 | C r | XTx_Base.Xtx_core.XFE.Xfifo.XIbuf_WrClk.XMNI1.GATE (HDB48ULT02_BUF_4) XTx_Base.Xtx_core.XFE.Xfifo.XIbuf_WrClk.I1
205.287 | 1.881 |  | 0 | 0 | 0 | 1.714 | 2.856 | 0.825 | 0 | 1.73 | C f | XTx_Base.Xtx_core.XFE.Xfifo.Xfifo_core.XIgrp_clkgt_dff_0.XIclkgt.XMPCK.GATE (HDB48ULT02_CKGTPLT_V5M2_12) XTx_Base.Xtx_core.XFE.Xfifo.WrClk_buf
206.57 | 1.283 |  | 0 | 0 | 0 | 1.157 | 1.929 | 0.825 | 0.824 | 0.305 | C r | XTx_Base.Xtx_core.XFE.Xfifo.Xfifo_core.XIgrp_clkgt_dff_0.XIclkgt.XMNCKN.GATE (HDB48ULT02_CKGTPLT_V5M2_12) XTx_Base.Xtx_core.XFE.Xfifo.Xfifo_core.XIgrp_clkgt_dff_0.XIclkgt.CKN
208.316 | 1.746 |  | 0 | 0 | 0 | 1.548 | 2.58 | 0.825 | 0 | 0.561 | C f | XTx_Base.Xtx_core.XFE.Xfifo.Xfifo_core.XIgrp_clkgt_dff_0.XIclkgt.XMPCKN1.GATE (HDB48ULT02_CKGTPLT_V5M2_12) XTx_Base.Xtx_core.XFE.Xfifo.Xfifo_core.XIgrp_clkgt_dff_0.XIclkgt.CKA
210.98 | 2.664 |  | 0 | 0.658 | 0 | 4.594 | 7.656 | 0.825 | 0.824 | 0.355 | L$ r | XTx_Base.Xtx_core.XFE.Xfifo.Xfifo_core.XIgrp_clkgt_dff_0.XIclkgt.XMNI99A.GATE (HDB48ULT02_CKGTPLT_V5M2_12) XTx_Base.Xtx_core.XFE.Xfifo.Xfifo_core.XIgrp_clkgt_dff_0.XIclkgt.I99
213.474 | 2.494 |  | 0 | 0.801 | 0 | 2.375 | 3.959 | 0.825 | 0 | 0.433 | G f | XTx_Base.Xtx_core.XFE.Xfifo.Xfifo_core.XIgrp_clkgt_dff_0.XIclkgt.XMPI2.GATE (HDB48ULT02_CKGTPLT_V5M2_12) XTx_Base.Xtx_core.XFE.Xfifo.Xfifo_core.XIgrp_clkgt_dff_0.XIclkgt.I2
212.438 |  | -1.036 | [9 empty] | POCV adjustment
212.438 | [11 empty] | data arrival time
| 13.474 | 198.964 |  | 1.036 | 0 | [6 empty] | Total
|  | 200 | [9 empty] | clock write_phyclk (fall)
200 |  | 0 |  |  |  | 14.4 | 24 |  |  | 0.918 | C f | PhyClk (in) PhyClk
200 | 0 |  | 0 | 0 | 0 | 14.4 | 24 | 0.825 | 0 | 0.918 | C f | XTx_Base.Xtx_core.XFE.Xfifo.XIbuf_WrClk.XMPA.GATE (HDB48ULT02_BUF_4) PhyClk
203.406 | 3.406 |  | 0 | 0 | 0 | 3.98 | 6.634 | 0.825 | 0.825 | 0.61 | C r | XTx_Base.Xtx_core.XFE.Xfifo.XIbuf_WrClk.XMNI1.GATE (HDB48ULT02_BUF_4) XTx_Base.Xtx_core.XFE.Xfifo.XIbuf_WrClk.I1
205.398 | 1.992 |  | 0 | 0 | 0 | 1.886 | 3.143 | 0.825 | 0 | 1.73 | C f | XTx_Base.Xtx_core.XFE.Xfifo.Xfifo_core.XIgrp_clkgt_dff_0.XIclkgt.XMPCK.GATE (HDB48ULT02_CKGTPLT_V5M2_12) XTx_Base.Xtx_core.XFE.Xfifo.WrClk_buf
206.919 | 1.52 |  | 0 | 0 | 0 | 1.398 | 2.33 | 0.825 | 0.824 | 0.305 | C r | XTx_Base.Xtx_core.XFE.Xfifo.Xfifo_core.XIgrp_clkgt_dff_0.XIclkgt.XMNCKN.GATE (HDB48ULT02_CKGTPLT_V5M2_12) XTx_Base.Xtx_core.XFE.Xfifo.Xfifo_core.XIgrp_clkgt_dff_0.XIclkgt.CKN
208.975 | 2.056 |  | 0 | 0 | 0 | 1.996 | 3.327 | 0.825 | 0.001 | 0.561 | C f | XTx_Base.Xtx_core.XFE.Xfifo.Xfifo_core.XIgrp_clkgt_dff_0.XIclkgt.XMPCKAA.GATE (HDB48ULT02_CKGTPLT_V5M2_12) XTx_Base.Xtx_core.XFE.Xfifo.Xfifo_core.XIgrp_clkgt_dff_0.XIclkgt.CKA
| 8.975 | 200 |  | 0 | 0 | [6 empty] | Total
210.432 | 1.457 | [10 empty] | hold time
210.432 | 0 | [10 empty] | clock uncertainty
210.432 | [11 empty] | data required time
-------- | --------- | --------- | --------- | --------- | --------- | --------- | --------- | --------- | --------- | --------- | --------- | -------------------------------------------------------------
212.438 | [11 empty] | data arrival time
-210.432 | [11 empty] | data required time
-------- | --------- | --------- | --------- | --------- | --------- | --------- | --------- | --------- | --------- | --------- | --------- | -------------------------------------------------------------
2.005 | [11 empty] | slack (MET)
min-ffg0p825vn40c-min_delay_qcc-1403
Path ID: 1403
Startpoint: PhyClk (in port)
Endpoint: XTx_Base.Xtx_core.XFE.Xfifo.Xfifo_core.XIgrp_clkgt_dff_1.XIclkgt.XMPI99A.GATE
Path Type: min
Constraint: latch hold (transparent)
Ref Path ID: 134
PBSA Common Net: XTx_Base.Xtx_core.XFE.Xfifo.WrClk_buf
|  |  | Wire |  | Xtalk |  |  | Rail | Final
Path | Incr | Adjust | Delay | Var | Delta | Trans | FTrans | Voltage | Voltage | Cap | NT | Point Net
-------- | -------- | -------- | -------- | -------- | -------- | -------- | -------- | -------- | -------- | -------- | ---- -- | ------------------------------ ------------------------------
|  | 0 | [9 empty] | clock write_phyclk (rise)
0 |  | 0 |  |  |  | 14.4 | 24 |  |  | 0.898 | C r | PhyClk (in) PhyClk
0 | 0 |  | 0 | 0 | 0 | 14.4 | 24 | 0.825 | 0.825 | 0.898 | C r | XTx_Base.Xtx_core.XFE.Xfifo.XIbuf_WrClk.XMNA.GATE (HDB48ULT02_BUF_4) PhyClk
2.433 | 2.433 |  | 0 | 0 | 0 | 3.157 | 5.261 | 0.825 | 0 | 0.603 | C f | XTx_Base.Xtx_core.XFE.Xfifo.XIbuf_WrClk.XMPI1.GATE (HDB48ULT02_BUF_4) XTx_Base.Xtx_core.XFE.Xfifo.XIbuf_WrClk.I1
4.314 | 1.881 |  | 0 | 0 | 0 | 1.629 | 2.715 | 0.825 | 0.824 | 1.711 | C r | XTx_Base.Xtx_core.XFE.Xfifo.Xfifo_core.XIdff_WrPtr_1.XMNCKA2.GATE (HDB48ULT02_FSDPRBQ_DY2M2_2) XTx_Base.Xtx_core.XFE.Xfifo.WrClk_buf
6.313 | 1.999 |  | 0 | 0.519 | 0 | 1.551 | 2.585 | 0.825 | 0.824 | 0.225 | L$ r | XTx_Base.Xtx_core.XFE.Xfifo.Xfifo_core.XIdff_WrPtr_1.XMNI98.GATE (HDB48ULT02_FSDPRBQ_DY2M2_2) XTx_Base.Xtx_core.XFE.Xfifo.Xfifo_core.XIdff_WrPtr_1.SFB
8.532 | 2.22 |  | 0 | 0.576 | 0 | 2.777 | 4.628 | 0.825 | 0.001 | 0.452 | $ f | XTx_Base.Xtx_core.XFE.Xfifo.Xfifo_core.XIdff_WrPtr_1.XMPI99.GATE (HDB48ULT02_FSDPRBQ_DY2M2_2) XTx_Base.Xtx_core.XFE.Xfifo.Xfifo_core.XIdff_WrPtr_1.SFBN
9.685 | 1.153 |  | 0 | 0.367 | 0 | 0.918 | 1.53 | 0.825 | 0.824 | 0.326 | r | XTx_Base.Xtx_core.XFE.Xfifo.Xfifo_core.XIgrp_clkgt_dff_1.XIclkgt.XMNEN.GATE (HDB48ULT02_CKGTPLT_V5M2_12) XTx_Base.Xtx_core.XFE.Xfifo.Xfifo_core.WrPtr_pre[1]
10.864 | 1.179 |  | 0 | 0 | 0 | 1.289 | 2.148 | 0.825 | 0.001 | 0.351 | L$ f | XTx_Base.Xtx_core.XFE.Xfifo.Xfifo_core.XIgrp_clkgt_dff_1.XIclkgt.XMPI99A.GATE (HDB48ULT02_CKGTPLT_V5M2_12) XTx_Base.Xtx_core.XFE.Xfifo.Xfifo_core.XIgrp_clkgt_dff_1.XIclkgt.I99
9.685 | -1.179 |  |  | 0 | [7 empty] | delta to checked pin
8.705 |  | -0.98 | [9 empty] | POCV adjustment
8.705 | [11 empty] | data arrival time
| 9.685 | -0.98 |  | 0.857 | 0 | [6 empty] | Total
|  | 0 | [9 empty] | clock write_phyclk (rise)
0 |  | 0 |  |  |  | 14.4 | 24 |  |  | 0.898 | C r | PhyClk (in) PhyClk
0 | 0 |  | 0 | 0 | 0 | 14.4 | 24 | 0.825 | 0.825 | 0.898 | C r | XTx_Base.Xtx_core.XFE.Xfifo.XIbuf_WrClk.XMNA.GATE (HDB48ULT02_BUF_4) PhyClk
2.433 | 2.433 |  | 0 | 0 | 0 | 3.157 | 5.261 | 0.825 | 0 | 0.603 | C f | XTx_Base.Xtx_core.XFE.Xfifo.XIbuf_WrClk.XMPI1.GATE (HDB48ULT02_BUF_4) XTx_Base.Xtx_core.XFE.Xfifo.XIbuf_WrClk.I1
4.54 | 2.107 |  | 0 | 0 | 0 | 1.728 | 2.88 | 0.825 | 0.826 | 1.711 | C r | XTx_Base.Xtx_core.XFE.Xfifo.Xfifo_core.XIgrp_clkgt_dff_1.XIclkgt.XMNCK.GATE (HDB48ULT02_CKGTPLT_V5M2_12) XTx_Base.Xtx_core.XFE.Xfifo.WrClk_buf
5.788 | 1.248 |  | 0 | 0.474 | 0 | 0.948 | 1.579 | 0.825 | 0 | 0.302 | C f | XTx_Base.Xtx_core.XFE.Xfifo.Xfifo_core.XIgrp_clkgt_dff_1.XIclkgt.XMNCKA1.GATE (HDB48ULT02_CKGTPLT_V5M2_12) XTx_Base.Xtx_core.XFE.Xfifo.Xfifo_core.XIgrp_clkgt_dff_1.XIclkgt.CKN
| 5.788 | 0 |  | 0.474 | 0 | [6 empty] | Total
6.533 | 0.746 | [10 empty] | hold time
6.533 | 0 | [10 empty] | clock uncertainty
6.533 | [11 empty] | data required time
-------- | --------- | --------- | --------- | --------- | --------- | --------- | --------- | --------- | --------- | --------- | --------- | -------------------------------------------------------------
8.705 | [11 empty] | data arrival time
-6.533 | [11 empty] | data required time
-------- | --------- | --------- | --------- | --------- | --------- | --------- | --------- | --------- | --------- | --------- | --------- | -------------------------------------------------------------
2.172 | [11 empty] | slack (MET)
min-ffg0p825vn40c-min_delay_qcc-1399
Path ID: 1399
Startpoint: PhyClk (in port)
Endpoint: XTx_Base.Xtx_core.XFE.Xfifo.Xfifo_core.XIgrp_clkgt_dff_2.XIclkgt.XMPI99A.GATE
Path Type: min
Constraint: latch hold (transparent)
Ref Path ID: 201
PBSA Common Net: XTx_Base.Xtx_core.XFE.Xfifo.WrClk_buf
|  |  | Wire |  | Xtalk |  |  | Rail | Final
Path | Incr | Adjust | Delay | Var | Delta | Trans | FTrans | Voltage | Voltage | Cap | NT | Point Net
-------- | -------- | -------- | -------- | -------- | -------- | -------- | -------- | -------- | -------- | -------- | ---- -- | ------------------------------ ------------------------------
|  | 0 | [9 empty] | clock write_phyclk (rise)
0 |  | 0 |  |  |  | 14.4 | 24 |  |  | 0.898 | C r | PhyClk (in) PhyClk
0 | 0 |  | 0 | 0 | 0 | 14.4 | 24 | 0.825 | 0.825 | 0.898 | C r | XTx_Base.Xtx_core.XFE.Xfifo.XIbuf_WrClk.XMNA.GATE (HDB48ULT02_BUF_4) PhyClk
2.433 | 2.433 |  | 0 | 0 | 0 | 3.157 | 5.261 | 0.825 | 0 | 0.603 | C f | XTx_Base.Xtx_core.XFE.Xfifo.XIbuf_WrClk.XMPI1.GATE (HDB48ULT02_BUF_4) XTx_Base.Xtx_core.XFE.Xfifo.XIbuf_WrClk.I1
4.314 | 1.881 |  | 0 | 0 | 0 | 1.629 | 2.715 | 0.825 | 0.824 | 1.711 | C r | XTx_Base.Xtx_core.XFE.Xfifo.Xfifo_core.XIdff_WrPtr_2.XMNCKA2.GATE (HDB48ULT02_FSDPRBQ_DY2M2_2) XTx_Base.Xtx_core.XFE.Xfifo.WrClk_buf
6.312 | 1.999 |  | 0 | 0.519 | 0 | 1.552 | 2.587 | 0.825 | 0.824 | 0.225 | L$ r | XTx_Base.Xtx_core.XFE.Xfifo.Xfifo_core.XIdff_WrPtr_2.XMNI98.GATE (HDB48ULT02_FSDPRBQ_DY2M2_2) XTx_Base.Xtx_core.XFE.Xfifo.Xfifo_core.XIdff_WrPtr_2.SFB
8.527 | 2.215 |  | 0 | 0.575 | 0 | 2.631 | 4.385 | 0.825 | 0.002 | 0.452 | $ f | XTx_Base.Xtx_core.XFE.Xfifo.Xfifo_core.XIdff_WrPtr_2.XMPI99.GATE (HDB48ULT02_FSDPRBQ_DY2M2_2) XTx_Base.Xtx_core.XFE.Xfifo.Xfifo_core.XIdff_WrPtr_2.SFBN
9.872 | 1.344 |  | 0 | 0.428 | 0 | 1.062 | 1.771 | 0.825 | 0.826 | 0.433 | r | XTx_Base.Xtx_core.XFE.Xfifo.Xfifo_core.XIgrp_clkgt_dff_2.XIclkgt.XMNEN.GATE (HDB48ULT02_CKGTPLT_V5M2_12) XTx_Base.Xtx_core.XFE.Xfifo.Xfifo_core.WrPtr_pre[2]
11.056 | 1.184 |  | 0 | 0 | 0 | 1.3 | 2.166 | 0.825 | 0.001 | 0.351 | L$ f | XTx_Base.Xtx_core.XFE.Xfifo.Xfifo_core.XIgrp_clkgt_dff_2.XIclkgt.XMPI99A.GATE (HDB48ULT02_CKGTPLT_V5M2_12) XTx_Base.Xtx_core.XFE.Xfifo.Xfifo_core.XIgrp_clkgt_dff_2.XIclkgt.I99
9.872 | -1.184 |  |  | 0 | [7 empty] | delta to checked pin
8.868 |  | -1.003 | [9 empty] | POCV adjustment
8.868 | [11 empty] | data arrival time
| 9.872 | -1.003 |  | 0.884 | 0 | [6 empty] | Total
|  | 0 | [9 empty] | clock write_phyclk (rise)
0 |  | 0 |  |  |  | 14.4 | 24 |  |  | 0.898 | C r | PhyClk (in) PhyClk
0 | 0 |  | 0 | 0 | 0 | 14.4 | 24 | 0.825 | 0.825 | 0.898 | C r | XTx_Base.Xtx_core.XFE.Xfifo.XIbuf_WrClk.XMNA.GATE (HDB48ULT02_BUF_4) PhyClk
2.433 | 2.433 |  | 0 | 0 | 0 | 3.157 | 5.261 | 0.825 | 0 | 0.603 | C f | XTx_Base.Xtx_core.XFE.Xfifo.XIbuf_WrClk.XMPI1.GATE (HDB48ULT02_BUF_4) XTx_Base.Xtx_core.XFE.Xfifo.XIbuf_WrClk.I1
4.54 | 2.107 |  | 0 | 0 | 0 | 1.728 | 2.88 | 0.825 | 0.826 | 1.711 | C r | XTx_Base.Xtx_core.XFE.Xfifo.Xfifo_core.XIgrp_clkgt_dff_2.XIclkgt.XMNCK.GATE (HDB48ULT02_CKGTPLT_V5M2_12) XTx_Base.Xtx_core.XFE.Xfifo.WrClk_buf
5.788 | 1.248 |  | 0 | 0.474 | 0 | 0.948 | 1.579 | 0.825 | 0 | 0.302 | C f | XTx_Base.Xtx_core.XFE.Xfifo.Xfifo_core.XIgrp_clkgt_dff_2.XIclkgt.XMNCKA1.GATE (HDB48ULT02_CKGTPLT_V5M2_12) XTx_Base.Xtx_core.XFE.Xfifo.Xfifo_core.XIgrp_clkgt_dff_2.XIclkgt.CKN
| 5.788 | 0 |  | 0.474 | 0 | [6 empty] | Total
6.537 | 0.749 | [10 empty] | hold time
6.537 | 0 | [10 empty] | clock uncertainty
6.537 | [11 empty] | data required time
-------- | --------- | --------- | --------- | --------- | --------- | --------- | --------- | --------- | --------- | --------- | --------- | -------------------------------------------------------------
8.868 | [11 empty] | data arrival time
-6.537 | [11 empty] | data required time
-------- | --------- | --------- | --------- | --------- | --------- | --------- | --------- | --------- | --------- | --------- | --------- | -------------------------------------------------------------
2.332 | [11 empty] | slack (MET)
min-ffg0p825v125c-min_delay_qcc-1607
Path ID: 1607
Startpoint: XTx_Base.Xtx_core.XFE.Xtx_qcc_clk90.Xtx_se2diff.XI1x[0].XMPA1x.GATE
Endpoint: XTx_Base.Xtx_core.XFE.Xtapgen.Xinv_m1latch.XMNA.GATE
Path Type: min
Constraint: latch hold (transparent)
Ref Path ID: 580
PBSA Common Net: XTx_Base.Xtx_core.XFE.Xtx_qcc_clk90.Xtx_se2diff.dly2x
PBSA Com | plement: | XTx_Bas | e.Xtx_cor | e.XFE.Xtx | _qcc_clk9 | 0.Xtx_se2 | diff.dly2
|  |  | Wire |  | Xtalk |  |  | Rail | Final
Path | Incr | Adjust | Delay | Var | Delta | Trans | FTrans | Voltage | Voltage | Cap | NT | Point Net
-------- | -------- | -------- | -------- | -------- | -------- | -------- | -------- | -------- | -------- | -------- | ---- -- | ------------------------------ ------------------------------
|  | 75 | [9 empty] | clock CLK90_pre_se2diff (fall)
75 |  | 0 |  |  |  | 19.2 | 32 |  |  | 3.8 | GC& f | XTx_Base.Xtx_core.XFE.Xtx_qcc_clk90.Xtx_se2diff.XI1x[0].XMPA1x.GATE (tx_se2diff_buf1x_custom) XTx_Base.Xtx_core.XFE.Xtx_qcc_clk90.txclk_pre_s2d_pre
86.826 | 11.826 |  | 0 | 0 | 0 | 5.064 | 8.44 | 0.825 | 0 | 3.61 | C+& f | XTx_Base.Xtx_core.XFE.Xtx_qcc_clk90.Xtx_se2diff.XI2x.XMPA.GATE (HDB48ULT02_INV_4) XTx_Base.Xtx_core.XFE.Xtx_qcc_clk90.Xtx_se2diff.dly1x
92.79 | 5.964 |  | 0 | 0 | 0 | 5.046 | 8.409 | 0.825 | 0.825 | 5.331 | C+$& r | XTx_Base.Xtx_core.XFE.Xtx_qcc_clk90.Xtx_se2diff.XI3x.XMNA.GATE (HDB48ULT02_INV_10) XTx_Base.Xtx_core.XFE.Xtx_qcc_clk90.Xtx_se2diff.dly2x
98.299 | 5.509 |  | 0 | 1.769 | 0 | 5.376 | 8.961 | 0.825 | 0 | 14.991 | C& f | XTx_Base.Xtx_core.XFE.Xtapgen.Xlatch_d1.XIinvz_D.XMPEN.GATE (tx_tapgen_invz_resetn_2x) XTx_Base.Xtx_core.XFE.CK270
103.73 | 5.431 |  | 0 | 1.555 | 0 | 5.814 | 9.69 | 0.825 | 0.825 | 1.509 | L$& r | XTx_Base.Xtx_core.XFE.Xtapgen.Xinv_d1latch.XMNA.GATE (HDB48ULT02_INV_S_2) XTx_Base.Xtx_core.XFE.Xtapgen.d1latch_n
109.02 | 5.29 |  | 0 | 2.054 | 0 | 4.786 | 7.977 | 0.825 | 0 | 1.543 | & f | XTx_Base.Xtx_core.XFE.Xtapgen.Xlatch_m1.XIinvz_D.XMPD.GATE (tx_tapgen_invz_resetn_2x) XTx_Base.Xtx_core.XFE.Xtapgen.d1latch
115.692 | 6.671 |  | 0 | 0 | 0 | 6.603 | 11.005 | 0.825 | 0.824 | 1.86 | L$& r | XTx_Base.Xtx_core.XFE.Xtapgen.Xinv_m1latch.XMNA.GATE (HDB48ULT02_INV_S_5) XTx_Base.Xtx_core.XFE.Xtapgen.m1latch_n
109.02 | -6.671 |  |  | 0 | [7 empty] | delta to checked pin
104.653 |  | -4.368 | [9 empty] | POCV adjustment
104.653 | [11 empty] | data arrival time
| 34.02 | 70.632 |  | 3.125 | 0 | [6 empty] | Total
|  | 75 | [9 empty] | clock CLK90_pre_se2diff (fall)
75 |  | 0 |  |  |  | 19.2 | 32 |  |  | 3.8 | GC& f | XTx_Base.Xtx_core.XFE.Xtx_qcc_clk90.Xtx_se2diff.XI1.XMPA.GATE (HDB48ULT02_INV_4) XTx_Base.Xtx_core.XFE.Xtx_qcc_clk90.txclk_pre_s2d_pre
83.259 | 8.259 |  | 0 | 0 | 0 | 7.874 | 13.124 | 0.825 | 0.825 | 4.02 | C+& r | XTx_Base.Xtx_core.XFE.Xtx_qcc_clk90.Xtx_se2diff.XI2.XMNA.GATE (HDB48ULT02_INV_4) XTx_Base.Xtx_core.XFE.Xtx_qcc_clk90.Xtx_se2diff.dly1
90.892 | 7.633 |  | 0 | 0 | 0 | 6.854 | 11.423 | 0.825 | 0 | 5.331 | C+$& f | XTx_Base.Xtx_core.XFE.Xtx_qcc_clk90.Xtx_se2diff.XI3.XMPA.GATE (HDB48ULT02_INV_10) XTx_Base.Xtx_core.XFE.Xtx_qcc_clk90.Xtx_se2diff.dly2
97.723 | 6.831 |  | 0 | 3.052 | 0 | 7.07 | 11.783 | 0.825 | 0.825 | 14.991 | C& r | XTx_Base.Xtx_core.XFE.Xtapgen.Xlatch_m1.XIinvz_D.XMPEN.GATE (tx_tapgen_invz_resetn_2x) XTx_Base.Xtx_core.XFE.CK90
| 22.723 | 75 |  | 3.052 | 0 | [6 empty] | Total
102.281 | 4.558 | [10 empty] | hold time
102.281 | 0 | [10 empty] | clock uncertainty
102.281 | [11 empty] | data required time
-------- | --------- | --------- | --------- | --------- | --------- | --------- | --------- | --------- | --------- | --------- | --------- | -------------------------------------------------------------
104.653 | [11 empty] | data arrival time
-102.281 | [11 empty] | data required time
-------- | --------- | --------- | --------- | --------- | --------- | --------- | --------- | --------- | --------- | --------- | --------- | -------------------------------------------------------------
2.372 | [11 empty] | slack (MET)
min-ffg0p825v125c-min_delay_qcc-1603
Path ID: 1603
Startpoint: XTx_Base.Xtx_core.XFE.Xtx_qcc_clk0.Xtx_se2diff.XI1x[0].XMNA1x.GATE
Endpoint: XTx_Base.Xtx_core.XFE.Xtapgen.Xinv_m2latch.XMPA.GATE
Path Type: min
Constraint: latch hold (transparent)
Ref Path ID: 568
PBSA Common Net: XTx_Base.Xtx_core.XFE.Xtx_qcc_clk0.Xtx_se2diff.dly2x
PBSA Com | plement: | XTx_Bas | e.Xtx_cor | e.XFE.Xtx | _qcc_clk0 | .Xtx_se2d | iff.dly2
|  |  | Wire |  | Xtalk |  |  | Rail | Final
Path | Incr | Adjust | Delay | Var | Delta | Trans | FTrans | Voltage | Voltage | Cap | NT | Point Net
-------- | -------- | -------- | -------- | -------- | -------- | -------- | -------- | -------- | -------- | -------- | ---- -- | ------------------------------ ------------------------------
|  | 0 | [9 empty] | clock CLK0_pre_se2diff (rise)
0 |  | 0 |  |  |  | 19.2 | 32 |  |  | 3.8 | GC& r | XTx_Base.Xtx_core.XFE.Xtx_qcc_clk0.Xtx_se2diff.XI1x[0].XMNA1x.GATE (tx_se2diff_buf1x_custom) XTx_Base.Xtx_core.XFE.Xtx_qcc_clk0.txclk_pre_s2d_pre
10.951 | 10.951 |  | 0 | 0 | 0 | 5.302 | 8.837 | 0.825 | 0.825 | 3.61 | C+& r | XTx_Base.Xtx_core.XFE.Xtx_qcc_clk0.Xtx_se2diff.XI2x.XMNA.GATE (HDB48ULT02_INV_4) XTx_Base.Xtx_core.XFE.Xtx_qcc_clk0.Xtx_se2diff.dly1x
16.54 | 5.589 |  | 0 | 0 | 0 | 4.852 | 8.086 | 0.825 | 0 | 5.331 | C+$& f | XTx_Base.Xtx_core.XFE.Xtx_qcc_clk0.Xtx_se2diff.XI3x.XMPA.GATE (HDB48ULT02_INV_10) XTx_Base.Xtx_core.XFE.Xtx_qcc_clk0.Xtx_se2diff.dly2x
22.598 | 6.058 |  | 0 | 1.905 | 0 | 6.028 | 10.047 | 0.825 | 0.825 | 14.991 | C& r | XTx_Base.Xtx_core.XFE.Xtapgen.Xlatch_d2.XIinvz_D.XMNEN.GATE (tx_tapgen_invz_resetn_2x) XTx_Base.Xtx_core.XFE.CK180
28.387 | 5.788 |  | 0 | 1.558 | 0 | 5.959 | 9.932 | 0.825 | 0.001 | 1.509 | L$& f | XTx_Base.Xtx_core.XFE.Xtapgen.Xinv_d2latch.XMPA.GATE (HDB48ULT02_INV_S_2) XTx_Base.Xtx_core.XFE.Xtapgen.d2latch_n
32.907 | 4.52 |  | 0 | 1.421 | 0 | 4.151 | 6.918 | 0.825 | 0.824 | 1.543 | & r | XTx_Base.Xtx_core.XFE.Xtapgen.Xlatch_m2.XIinvz_D.XMND.GATE (tx_tapgen_invz_resetn_2x) XTx_Base.Xtx_core.XFE.Xtapgen.d2latch
39.569 | 6.662 |  | 0 | 0 | 0 | 6.554 | 10.923 | 0.825 | 0 | 1.86 | L$& f | XTx_Base.Xtx_core.XFE.Xtapgen.Xinv_m2latch.XMPA.GATE (HDB48ULT02_INV_S_5) XTx_Base.Xtx_core.XFE.Xtapgen.m2latch_n
32.907 | -6.662 |  |  | 0 | [7 empty] | delta to checked pin
29.129 |  | -3.778 | [9 empty] | POCV adjustment
29.129 | [11 empty] | data arrival time
| 32.907 | -3.778 |  | 2.842 | 0 | [6 empty] | Total
|  | 0 | [9 empty] | clock CLK0_pre_se2diff (rise)
0 |  | 0 |  |  |  | 19.2 | 32 |  |  | 3.8 | GC& r | XTx_Base.Xtx_core.XFE.Xtx_qcc_clk0.Xtx_se2diff.XI1.XMNA.GATE (HDB48ULT02_INV_4) XTx_Base.Xtx_core.XFE.Xtx_qcc_clk0.txclk_pre_s2d_pre
7.047 | 7.047 |  | 0 | 0 | 0 | 7.463 | 12.439 | 0.825 | 0 | 4.02 | C+& f | XTx_Base.Xtx_core.XFE.Xtx_qcc_clk0.Xtx_se2diff.XI2.XMPA.GATE (HDB48ULT02_INV_4) XTx_Base.Xtx_core.XFE.Xtx_qcc_clk0.Xtx_se2diff.dly1
15.787 | 8.741 |  | 0 | 0 | 0 | 7.381 | 12.301 | 0.825 | 0.825 | 5.331 | C+$& r | XTx_Base.Xtx_core.XFE.Xtx_qcc_clk0.Xtx_se2diff.XI3.XMNA.GATE (HDB48ULT02_INV_10) XTx_Base.Xtx_core.XFE.Xtx_qcc_clk0.Xtx_se2diff.dly2
21.863 | 6.076 |  | 0 | 2.489 | 0 | 6.2 | 10.333 | 0.825 | 0 | 14.991 | C& f | XTx_Base.Xtx_core.XFE.Xtapgen.Xlatch_m2.XIinvz_D.XMNEN.GATE (tx_tapgen_invz_resetn_2x) XTx_Base.Xtx_core.XFE.CK0
| 21.863 | 0 |  | 2.489 | 0 | [6 empty] | Total
26.115 | 4.251 | [10 empty] | hold time
26.115 | 0 | [10 empty] | clock uncertainty
26.115 | [11 empty] | data required time
-------- | --------- | --------- | --------- | --------- | --------- | --------- | --------- | --------- | --------- | --------- | --------- | -------------------------------------------------------------
29.129 | [11 empty] | data arrival time
-26.115 | [11 empty] | data required time
-------- | --------- | --------- | --------- | --------- | --------- | --------- | --------- | --------- | --------- | --------- | --------- | -------------------------------------------------------------
3.015 | [11 empty] | slack (MET)
min-ffg0p825v125c-min_delay_qcc-1570
Path ID: 1570
Startpoint: XTx_Base.Xtx_core.XFE.Xtx_qcc_clk0.XIinv_txclk_pre_s2d.XMNA.GATE
Endpoint: XTx_Base.Xtx_core.XFE.Xfifo.Xfifo_core.XIshift_left_9.XIdff.XMNI99.GATE
Path Type: min
Constraint: non-transparent hold (switchover from slave latch hold (transparent))
Ref Path ID: 540
PBSA Common Net: XTx_Base.Xtx_core.XFE.Xfifo.Xfifo_core.RdClk_buf_pre
|  |  | Wire |  | Xtalk |  |  | Rail | Final
Path | Incr | Adjust | Delay | Var | Delta | Trans | FTrans | Voltage | Voltage | Cap | NT | Point Net
-------- | -------- | -------- | -------- | -------- | -------- | -------- | -------- | -------- | -------- | -------- | ---- -- | ------------------------------ ------------------------------
|  | 0 | [9 empty] | clock CLK0_pre_se2diff (rise)
0 |  | 0 |  |  |  | 19.2 | 32 |  |  | 3.8 | GC& r | XTx_Base.Xtx_core.XFE.Xtx_qcc_clk0.XIinv_txclk_pre_s2d.XMNA.GATE (HDB48ULT02_INV_S_3) XTx_Base.Xtx_core.XFE.Xtx_qcc_clk0.txclk_pre_s2d_pre
8.214 | 8.214 |  | 0 | 0 | 0 | 7.756 | 12.927 | 0.825 | 0 | 2.417 | C& f | XTx_Base.Xtx_core.XFE.Xfifo.Xfifo_core.XIinv_RdClk_counter_pre.XMPA.GATE (HDB48ULT02_INV_4) XTx_Base.Xtx_core.XFE.CK0_PRE
10.921 | 2.708 |  | 0 | 0 | 0 | 2.694 | 4.49 | 0.825 | 0.824 | 1.475 | C r | XTx_Base.Xtx_core.XFE.Xfifo.Xfifo_core.XIinv_RdClk_counter.XMNA.GATE (HDB48ULT02_INV_10) XTx_Base.Xtx_core.XFE.Xfifo.Xfifo_core.RdClk_inv
13.192 | 2.271 |  | 0 | 0 | 0 | 2.185 | 3.641 | 0.825 | 0 | 6.756 | C f | XTx_Base.Xtx_core.XFE.Xfifo.Xfifo_core.XIshift_left_9.XIdff.XMPDB.GATE (tx_fifo_read_flop_reset) XTx_Base.Xtx_core.XFE.Xfifo.Xfifo_core.RdClk_buf_pre
18.681 | 5.489 |  | 0 | 1.571 | 0 | 8.085 | 13.475 | 0.825 | 0 | 1.983 | L$& f | XTx_Base.Xtx_core.XFE.Xfifo.Xfifo_core.XIshift_left_9.XIdff.XMPI1.GATE (tx_fifo_read_flop_reset) XTx_Base.Xtx_core.XFE.Xfifo.Xfifo_core.XIshift_left_9.XIdff.MFBN
30.056 | 11.375 |  | 0 | 1.721 | 0 | 13.105 | 21.841 | 0.825 | 0.824 | 2.366 | L$& r | XTx_Base.Xtx_core.XFE.Xfifo.Xfifo_core.XIshift_left_9.XIdff.XMNI99.GATE (tx_fifo_read_flop_reset) XTx_Base.Xtx_core.XFE.Xfifo.Xfifo_core.XIshift_left_9.XIdff.SFB
24.693 | -5.363 |  |  | 0 | [7 empty] | delta to checked pin
22.306 |  | -2.387 | [9 empty] | POCV adjustment
22.306 | [11 empty] | data arrival time
| 24.693 | -2.387 |  | 2.33 | 0 | [6 empty] | Total
|  | 0 | [9 empty] | clock CLK0_pre_se2diff (rise)
0 |  | 0 |  |  |  | 19.2 | 32 |  |  | 3.8 | GC& r | XTx_Base.Xtx_core.XFE.Xtx_qcc_clk0.XIinv_txclk_pre_s2d.XMNA.GATE (HDB48ULT02_INV_S_3) XTx_Base.Xtx_core.XFE.Xtx_qcc_clk0.txclk_pre_s2d_pre
8.235 | 8.235 |  | 0 | 0 | 0 | 7.757 | 12.929 | 0.825 | 0 | 2.417 | C& f | XTx_Base.Xtx_core.XFE.Xfifo.Xfifo_core.XIinv_RdClk_counter_pre.XMPA.GATE (HDB48ULT02_INV_4) XTx_Base.Xtx_core.XFE.CK0_PRE
10.942 | 2.708 |  | 0 | 0 | 0 | 2.694 | 4.49 | 0.825 | 0.824 | 1.475 | C r | XTx_Base.Xtx_core.XFE.Xfifo.Xfifo_core.XIinv_RdClk_counter.XMNA.GATE (HDB48ULT02_INV_10) XTx_Base.Xtx_core.XFE.Xfifo.Xfifo_core.RdClk_inv
13.342 | 2.399 |  | 0 | 0 | 0 | 2.396 | 3.994 | 0.825 | 0 | 6.756 | C f | XTx_Base.Xtx_core.XFE.Xfifo.Xfifo_core.XIshift_left_9.XIdff.XMPCK.GATE (tx_fifo_read_flop_reset) XTx_Base.Xtx_core.XFE.Xfifo.Xfifo_core.RdClk_buf_pre
14.507 | 1.165 |  | 0 | 0.52 | 0 | 0.938 | 1.563 | 0.825 | 0.825 | 0.356 | C r | XTx_Base.Xtx_core.XFE.Xfifo.Xfifo_core.XIshift_left_9.XIdff.XMPCKN2.GATE (tx_fifo_read_flop_reset) XTx_Base.Xtx_core.XFE.Xfifo.Xfifo_core.XIshift_left_9.XIdff.CKN
| 14.507 | 0 |  | 0.52 | 0 | [6 empty] | Total
19.187 | 4.681 | [10 empty] | hold time
19.187 | 0 | [10 empty] | clock uncertainty
19.187 | [11 empty] | data required time
-------- | --------- | --------- | --------- | --------- | --------- | --------- | --------- | --------- | --------- | --------- | --------- | -------------------------------------------------------------
22.306 | [11 empty] | data arrival time
-19.187 | [11 empty] | data required time
-------- | --------- | --------- | --------- | --------- | --------- | --------- | --------- | --------- | --------- | --------- | --------- | -------------------------------------------------------------
3.119 | [11 empty] | slack (MET)
min-ffg0p825v125c-min_delay_qcc-1572
Path ID: 1572
Startpoint: XTx_Base.Xtx_core.XFE.Xtx_qcc_clk0.XIinv_txclk_pre_s2d.XMNA.GATE
Endpoint: XTx_Base.Xtx_core.XFE.Xfifo.Xfifo_core.XIshift_left_8.XIdff.XMNI99.GATE
Path Type: min
Constraint: non-transparent hold (switchover from slave latch hold (transparent))
Ref Path ID: 538
PBSA Common Net: XTx_Base.Xtx_core.XFE.Xfifo.Xfifo_core.RdClk_buf_pre
|  |  | Wire |  | Xtalk |  |  | Rail | Final
Path | Incr | Adjust | Delay | Var | Delta | Trans | FTrans | Voltage | Voltage | Cap | NT | Point Net
-------- | -------- | -------- | -------- | -------- | -------- | -------- | -------- | -------- | -------- | -------- | ---- -- | ------------------------------ ------------------------------
|  | 0 | [9 empty] | clock CLK0_pre_se2diff (rise)
0 |  | 0 |  |  |  | 19.2 | 32 |  |  | 3.8 | GC& r | XTx_Base.Xtx_core.XFE.Xtx_qcc_clk0.XIinv_txclk_pre_s2d.XMNA.GATE (HDB48ULT02_INV_S_3) XTx_Base.Xtx_core.XFE.Xtx_qcc_clk0.txclk_pre_s2d_pre
8.214 | 8.214 |  | 0 | 0 | 0 | 7.756 | 12.927 | 0.825 | 0 | 2.417 | C& f | XTx_Base.Xtx_core.XFE.Xfifo.Xfifo_core.XIinv_RdClk_counter_pre.XMPA.GATE (HDB48ULT02_INV_4) XTx_Base.Xtx_core.XFE.CK0_PRE
10.921 | 2.708 |  | 0 | 0 | 0 | 2.694 | 4.49 | 0.825 | 0.824 | 1.475 | C r | XTx_Base.Xtx_core.XFE.Xfifo.Xfifo_core.XIinv_RdClk_counter.XMNA.GATE (HDB48ULT02_INV_10) XTx_Base.Xtx_core.XFE.Xfifo.Xfifo_core.RdClk_inv
13.192 | 2.271 |  | 0 | 0 | 0 | 2.185 | 3.641 | 0.825 | 0 | 6.756 | C f | XTx_Base.Xtx_core.XFE.Xfifo.Xfifo_core.XIshift_left_8.XIdff.XMPDB.GATE (tx_fifo_read_flop_reset) XTx_Base.Xtx_core.XFE.Xfifo.Xfifo_core.RdClk_buf_pre
18.681 | 5.489 |  | 0 | 1.571 | 0 | 8.085 | 13.475 | 0.825 | 0 | 1.983 | L$& f | XTx_Base.Xtx_core.XFE.Xfifo.Xfifo_core.XIshift_left_8.XIdff.XMPI1.GATE (tx_fifo_read_flop_reset) XTx_Base.Xtx_core.XFE.Xfifo.Xfifo_core.XIshift_left_8.XIdff.MFBN
30.056 | 11.375 |  | 0 | 1.721 | 0 | 13.105 | 21.841 | 0.825 | 0.824 | 2.366 | L$& r | XTx_Base.Xtx_core.XFE.Xfifo.Xfifo_core.XIshift_left_8.XIdff.XMNI99.GATE (tx_fifo_read_flop_reset) XTx_Base.Xtx_core.XFE.Xfifo.Xfifo_core.XIshift_left_8.XIdff.SFB
24.693 | -5.363 |  |  | 0 | [7 empty] | delta to checked pin
22.306 |  | -2.387 | [9 empty] | POCV adjustment
22.306 | [11 empty] | data arrival time
| 24.693 | -2.387 |  | 2.33 | 0 | [6 empty] | Total
|  | 0 | [9 empty] | clock CLK0_pre_se2diff (rise)
0 |  | 0 |  |  |  | 19.2 | 32 |  |  | 3.8 | GC& r | XTx_Base.Xtx_core.XFE.Xtx_qcc_clk0.XIinv_txclk_pre_s2d.XMNA.GATE (HDB48ULT02_INV_S_3) XTx_Base.Xtx_core.XFE.Xtx_qcc_clk0.txclk_pre_s2d_pre
8.235 | 8.235 |  | 0 | 0 | 0 | 7.757 | 12.929 | 0.825 | 0 | 2.417 | C& f | XTx_Base.Xtx_core.XFE.Xfifo.Xfifo_core.XIinv_RdClk_counter_pre.XMPA.GATE (HDB48ULT02_INV_4) XTx_Base.Xtx_core.XFE.CK0_PRE
10.942 | 2.708 |  | 0 | 0 | 0 | 2.694 | 4.49 | 0.825 | 0.824 | 1.475 | C r | XTx_Base.Xtx_core.XFE.Xfifo.Xfifo_core.XIinv_RdClk_counter.XMNA.GATE (HDB48ULT02_INV_10) XTx_Base.Xtx_core.XFE.Xfifo.Xfifo_core.RdClk_inv
13.342 | 2.399 |  | 0 | 0 | 0 | 2.396 | 3.994 | 0.825 | 0 | 6.756 | C f | XTx_Base.Xtx_core.XFE.Xfifo.Xfifo_core.XIshift_left_8.XIdff.XMPCK.GATE (tx_fifo_read_flop_reset) XTx_Base.Xtx_core.XFE.Xfifo.Xfifo_core.RdClk_buf_pre
14.507 | 1.165 |  | 0 | 0.52 | 0 | 0.938 | 1.563 | 0.825 | 0.825 | 0.356 | C r | XTx_Base.Xtx_core.XFE.Xfifo.Xfifo_core.XIshift_left_8.XIdff.XMPCKN2.GATE (tx_fifo_read_flop_reset) XTx_Base.Xtx_core.XFE.Xfifo.Xfifo_core.XIshift_left_8.XIdff.CKN
| 14.507 | 0 |  | 0.52 | 0 | [6 empty] | Total
19.187 | 4.681 | [10 empty] | hold time
19.187 | 0 | [10 empty] | clock uncertainty
19.187 | [11 empty] | data required time
-------- | --------- | --------- | --------- | --------- | --------- | --------- | --------- | --------- | --------- | --------- | --------- | -------------------------------------------------------------
22.306 | [11 empty] | data arrival time
-19.187 | [11 empty] | data required time
-------- | --------- | --------- | --------- | --------- | --------- | --------- | --------- | --------- | --------- | --------- | --------- | -------------------------------------------------------------
3.119 | [11 empty] | slack (MET)
min-ffg0p825v125c-min_delay_qcc-1574
Path ID: 1574
Startpoint: XTx_Base.Xtx_core.XFE.Xtx_qcc_clk0.XIinv_txclk_pre_s2d.XMNA.GATE
Endpoint: XTx_Base.Xtx_core.XFE.Xfifo.Xfifo_core.XIshift_left_7.XIdff.XMNI99.GATE
Path Type: min
Constraint: non-transparent hold (switchover from slave latch hold (transparent))
Ref Path ID: 536
PBSA Common Net: XTx_Base.Xtx_core.XFE.Xfifo.Xfifo_core.RdClk_buf_pre
|  |  | Wire |  | Xtalk |  |  | Rail | Final
Path | Incr | Adjust | Delay | Var | Delta | Trans | FTrans | Voltage | Voltage | Cap | NT | Point Net
-------- | -------- | -------- | -------- | -------- | -------- | -------- | -------- | -------- | -------- | -------- | ---- -- | ------------------------------ ------------------------------
|  | 0 | [9 empty] | clock CLK0_pre_se2diff (rise)
0 |  | 0 |  |  |  | 19.2 | 32 |  |  | 3.8 | GC& r | XTx_Base.Xtx_core.XFE.Xtx_qcc_clk0.XIinv_txclk_pre_s2d.XMNA.GATE (HDB48ULT02_INV_S_3) XTx_Base.Xtx_core.XFE.Xtx_qcc_clk0.txclk_pre_s2d_pre
8.214 | 8.214 |  | 0 | 0 | 0 | 7.756 | 12.927 | 0.825 | 0 | 2.417 | C& f | XTx_Base.Xtx_core.XFE.Xfifo.Xfifo_core.XIinv_RdClk_counter_pre.XMPA.GATE (HDB48ULT02_INV_4) XTx_Base.Xtx_core.XFE.CK0_PRE
10.921 | 2.708 |  | 0 | 0 | 0 | 2.694 | 4.49 | 0.825 | 0.824 | 1.475 | C r | XTx_Base.Xtx_core.XFE.Xfifo.Xfifo_core.XIinv_RdClk_counter.XMNA.GATE (HDB48ULT02_INV_10) XTx_Base.Xtx_core.XFE.Xfifo.Xfifo_core.RdClk_inv
13.192 | 2.271 |  | 0 | 0 | 0 | 2.185 | 3.641 | 0.825 | 0 | 6.756 | C f | XTx_Base.Xtx_core.XFE.Xfifo.Xfifo_core.XIshift_left_7.XIdff.XMPDB.GATE (tx_fifo_read_flop_reset) XTx_Base.Xtx_core.XFE.Xfifo.Xfifo_core.RdClk_buf_pre
18.681 | 5.489 |  | 0 | 1.571 | 0 | 8.085 | 13.475 | 0.825 | 0 | 1.983 | L$& f | XTx_Base.Xtx_core.XFE.Xfifo.Xfifo_core.XIshift_left_7.XIdff.XMPI1.GATE (tx_fifo_read_flop_reset) XTx_Base.Xtx_core.XFE.Xfifo.Xfifo_core.XIshift_left_7.XIdff.MFBN
30.056 | 11.375 |  | 0 | 1.721 | 0 | 13.105 | 21.841 | 0.825 | 0.824 | 2.366 | L$& r | XTx_Base.Xtx_core.XFE.Xfifo.Xfifo_core.XIshift_left_7.XIdff.XMNI99.GATE (tx_fifo_read_flop_reset) XTx_Base.Xtx_core.XFE.Xfifo.Xfifo_core.XIshift_left_7.XIdff.SFB
24.693 | -5.363 |  |  | 0 | [7 empty] | delta to checked pin
22.306 |  | -2.387 | [9 empty] | POCV adjustment
22.306 | [11 empty] | data arrival time
| 24.693 | -2.387 |  | 2.33 | 0 | [6 empty] | Total
|  | 0 | [9 empty] | clock CLK0_pre_se2diff (rise)
0 |  | 0 |  |  |  | 19.2 | 32 |  |  | 3.8 | GC& r | XTx_Base.Xtx_core.XFE.Xtx_qcc_clk0.XIinv_txclk_pre_s2d.XMNA.GATE (HDB48ULT02_INV_S_3) XTx_Base.Xtx_core.XFE.Xtx_qcc_clk0.txclk_pre_s2d_pre
8.235 | 8.235 |  | 0 | 0 | 0 | 7.757 | 12.929 | 0.825 | 0 | 2.417 | C& f | XTx_Base.Xtx_core.XFE.Xfifo.Xfifo_core.XIinv_RdClk_counter_pre.XMPA.GATE (HDB48ULT02_INV_4) XTx_Base.Xtx_core.XFE.CK0_PRE
10.942 | 2.708 |  | 0 | 0 | 0 | 2.694 | 4.49 | 0.825 | 0.824 | 1.475 | C r | XTx_Base.Xtx_core.XFE.Xfifo.Xfifo_core.XIinv_RdClk_counter.XMNA.GATE (HDB48ULT02_INV_10) XTx_Base.Xtx_core.XFE.Xfifo.Xfifo_core.RdClk_inv
13.342 | 2.399 |  | 0 | 0 | 0 | 2.396 | 3.994 | 0.825 | 0 | 6.756 | C f | XTx_Base.Xtx_core.XFE.Xfifo.Xfifo_core.XIshift_left_7.XIdff.XMPCK.GATE (tx_fifo_read_flop_reset) XTx_Base.Xtx_core.XFE.Xfifo.Xfifo_core.RdClk_buf_pre
14.507 | 1.165 |  | 0 | 0.52 | 0 | 0.938 | 1.563 | 0.825 | 0.825 | 0.356 | C r | XTx_Base.Xtx_core.XFE.Xfifo.Xfifo_core.XIshift_left_7.XIdff.XMPCKN2.GATE (tx_fifo_read_flop_reset) XTx_Base.Xtx_core.XFE.Xfifo.Xfifo_core.XIshift_left_7.XIdff.CKN
| 14.507 | 0 |  | 0.52 | 0 | [6 empty] | Total
19.187 | 4.681 | [10 empty] | hold time
19.187 | 0 | [10 empty] | clock uncertainty
19.187 | [11 empty] | data required time
-------- | --------- | --------- | --------- | --------- | --------- | --------- | --------- | --------- | --------- | --------- | --------- | -------------------------------------------------------------
22.306 | [11 empty] | data arrival time
-19.187 | [11 empty] | data required time
-------- | --------- | --------- | --------- | --------- | --------- | --------- | --------- | --------- | --------- | --------- | --------- | -------------------------------------------------------------
3.119 | [11 empty] | slack (MET)
min-ffg0p825v125c-min_delay_qcc-1576
Path ID: 1576
Startpoint: XTx_Base.Xtx_core.XFE.Xtx_qcc_clk0.XIinv_txclk_pre_s2d.XMNA.GATE
Endpoint: XTx_Base.Xtx_core.XFE.Xfifo.Xfifo_core.XIshift_left_6.XIdff.XMNI99.GATE
Path Type: min
Constraint: non-transparent hold (switchover from slave latch hold (transparent))
Ref Path ID: 534
PBSA Common Net: XTx_Base.Xtx_core.XFE.Xfifo.Xfifo_core.RdClk_buf_pre
|  |  | Wire |  | Xtalk |  |  | Rail | Final
Path | Incr | Adjust | Delay | Var | Delta | Trans | FTrans | Voltage | Voltage | Cap | NT | Point Net
-------- | -------- | -------- | -------- | -------- | -------- | -------- | -------- | -------- | -------- | -------- | ---- -- | ------------------------------ ------------------------------
|  | 0 | [9 empty] | clock CLK0_pre_se2diff (rise)
0 |  | 0 |  |  |  | 19.2 | 32 |  |  | 3.8 | GC& r | XTx_Base.Xtx_core.XFE.Xtx_qcc_clk0.XIinv_txclk_pre_s2d.XMNA.GATE (HDB48ULT02_INV_S_3) XTx_Base.Xtx_core.XFE.Xtx_qcc_clk0.txclk_pre_s2d_pre
8.214 | 8.214 |  | 0 | 0 | 0 | 7.756 | 12.927 | 0.825 | 0 | 2.417 | C& f | XTx_Base.Xtx_core.XFE.Xfifo.Xfifo_core.XIinv_RdClk_counter_pre.XMPA.GATE (HDB48ULT02_INV_4) XTx_Base.Xtx_core.XFE.CK0_PRE
10.921 | 2.708 |  | 0 | 0 | 0 | 2.694 | 4.49 | 0.825 | 0.824 | 1.475 | C r | XTx_Base.Xtx_core.XFE.Xfifo.Xfifo_core.XIinv_RdClk_counter.XMNA.GATE (HDB48ULT02_INV_10) XTx_Base.Xtx_core.XFE.Xfifo.Xfifo_core.RdClk_inv
13.192 | 2.271 |  | 0 | 0 | 0 | 2.185 | 3.641 | 0.825 | 0 | 6.756 | C f | XTx_Base.Xtx_core.XFE.Xfifo.Xfifo_core.XIshift_left_6.XIdff.XMPDB.GATE (tx_fifo_read_flop_reset) XTx_Base.Xtx_core.XFE.Xfifo.Xfifo_core.RdClk_buf_pre
18.681 | 5.489 |  | 0 | 1.571 | 0 | 8.085 | 13.475 | 0.825 | 0 | 1.983 | L$& f | XTx_Base.Xtx_core.XFE.Xfifo.Xfifo_core.XIshift_left_6.XIdff.XMPI1.GATE (tx_fifo_read_flop_reset) XTx_Base.Xtx_core.XFE.Xfifo.Xfifo_core.XIshift_left_6.XIdff.MFBN
30.056 | 11.375 |  | 0 | 1.721 | 0 | 13.105 | 21.841 | 0.825 | 0.824 | 2.366 | L$& r | XTx_Base.Xtx_core.XFE.Xfifo.Xfifo_core.XIshift_left_6.XIdff.XMNI99.GATE (tx_fifo_read_flop_reset) XTx_Base.Xtx_core.XFE.Xfifo.Xfifo_core.XIshift_left_6.XIdff.SFB
24.693 | -5.363 |  |  | 0 | [7 empty] | delta to checked pin
22.306 |  | -2.387 | [9 empty] | POCV adjustment
22.306 | [11 empty] | data arrival time
| 24.693 | -2.387 |  | 2.33 | 0 | [6 empty] | Total
|  | 0 | [9 empty] | clock CLK0_pre_se2diff (rise)
0 |  | 0 |  |  |  | 19.2 | 32 |  |  | 3.8 | GC& r | XTx_Base.Xtx_core.XFE.Xtx_qcc_clk0.XIinv_txclk_pre_s2d.XMNA.GATE (HDB48ULT02_INV_S_3) XTx_Base.Xtx_core.XFE.Xtx_qcc_clk0.txclk_pre_s2d_pre
8.235 | 8.235 |  | 0 | 0 | 0 | 7.757 | 12.929 | 0.825 | 0 | 2.417 | C& f | XTx_Base.Xtx_core.XFE.Xfifo.Xfifo_core.XIinv_RdClk_counter_pre.XMPA.GATE (HDB48ULT02_INV_4) XTx_Base.Xtx_core.XFE.CK0_PRE
10.942 | 2.708 |  | 0 | 0 | 0 | 2.694 | 4.49 | 0.825 | 0.824 | 1.475 | C r | XTx_Base.Xtx_core.XFE.Xfifo.Xfifo_core.XIinv_RdClk_counter.XMNA.GATE (HDB48ULT02_INV_10) XTx_Base.Xtx_core.XFE.Xfifo.Xfifo_core.RdClk_inv
13.342 | 2.399 |  | 0 | 0 | 0 | 2.396 | 3.994 | 0.825 | 0 | 6.756 | C f | XTx_Base.Xtx_core.XFE.Xfifo.Xfifo_core.XIshift_left_6.XIdff.XMPCK.GATE (tx_fifo_read_flop_reset) XTx_Base.Xtx_core.XFE.Xfifo.Xfifo_core.RdClk_buf_pre
14.507 | 1.165 |  | 0 | 0.52 | 0 | 0.938 | 1.563 | 0.825 | 0.825 | 0.356 | C r | XTx_Base.Xtx_core.XFE.Xfifo.Xfifo_core.XIshift_left_6.XIdff.XMPCKN2.GATE (tx_fifo_read_flop_reset) XTx_Base.Xtx_core.XFE.Xfifo.Xfifo_core.XIshift_left_6.XIdff.CKN
| 14.507 | 0 |  | 0.52 | 0 | [6 empty] | Total
19.187 | 4.681 | [10 empty] | hold time
19.187 | 0 | [10 empty] | clock uncertainty
19.187 | [11 empty] | data required time
-------- | --------- | --------- | --------- | --------- | --------- | --------- | --------- | --------- | --------- | --------- | --------- | -------------------------------------------------------------
22.306 | [11 empty] | data arrival time
-19.187 | [11 empty] | data required time
-------- | --------- | --------- | --------- | --------- | --------- | --------- | --------- | --------- | --------- | --------- | --------- | -------------------------------------------------------------
3.119 | [11 empty] | slack (MET)
min-ffg0p825v125c-min_delay_qcc-1578
Path ID: 1578
Startpoint: XTx_Base.Xtx_core.XFE.Xtx_qcc_clk0.XIinv_txclk_pre_s2d.XMNA.GATE
Endpoint: XTx_Base.Xtx_core.XFE.Xfifo.Xfifo_core.XIshift_left_5.XIdff.XMNI99.GATE
Path Type: min
Constraint: non-transparent hold (switchover from slave latch hold (transparent))
Ref Path ID: 532
PBSA Common Net: XTx_Base.Xtx_core.XFE.Xfifo.Xfifo_core.RdClk_buf_pre
|  |  | Wire |  | Xtalk |  |  | Rail | Final
Path | Incr | Adjust | Delay | Var | Delta | Trans | FTrans | Voltage | Voltage | Cap | NT | Point Net
-------- | -------- | -------- | -------- | -------- | -------- | -------- | -------- | -------- | -------- | -------- | ---- -- | ------------------------------ ------------------------------
|  | 0 | [9 empty] | clock CLK0_pre_se2diff (rise)
0 |  | 0 |  |  |  | 19.2 | 32 |  |  | 3.8 | GC& r | XTx_Base.Xtx_core.XFE.Xtx_qcc_clk0.XIinv_txclk_pre_s2d.XMNA.GATE (HDB48ULT02_INV_S_3) XTx_Base.Xtx_core.XFE.Xtx_qcc_clk0.txclk_pre_s2d_pre
8.214 | 8.214 |  | 0 | 0 | 0 | 7.756 | 12.927 | 0.825 | 0 | 2.417 | C& f | XTx_Base.Xtx_core.XFE.Xfifo.Xfifo_core.XIinv_RdClk_counter_pre.XMPA.GATE (HDB48ULT02_INV_4) XTx_Base.Xtx_core.XFE.CK0_PRE
10.921 | 2.708 |  | 0 | 0 | 0 | 2.694 | 4.49 | 0.825 | 0.824 | 1.475 | C r | XTx_Base.Xtx_core.XFE.Xfifo.Xfifo_core.XIinv_RdClk_counter.XMNA.GATE (HDB48ULT02_INV_10) XTx_Base.Xtx_core.XFE.Xfifo.Xfifo_core.RdClk_inv
13.192 | 2.271 |  | 0 | 0 | 0 | 2.185 | 3.641 | 0.825 | 0 | 6.756 | C f | XTx_Base.Xtx_core.XFE.Xfifo.Xfifo_core.XIshift_left_5.XIdff.XMPDB.GATE (tx_fifo_read_flop_reset) XTx_Base.Xtx_core.XFE.Xfifo.Xfifo_core.RdClk_buf_pre
18.681 | 5.489 |  | 0 | 1.571 | 0 | 8.085 | 13.475 | 0.825 | 0 | 1.983 | L$& f | XTx_Base.Xtx_core.XFE.Xfifo.Xfifo_core.XIshift_left_5.XIdff.XMPI1.GATE (tx_fifo_read_flop_reset) XTx_Base.Xtx_core.XFE.Xfifo.Xfifo_core.XIshift_left_5.XIdff.MFBN
30.056 | 11.375 |  | 0 | 1.721 | 0 | 13.105 | 21.841 | 0.825 | 0.824 | 2.366 | L$& r | XTx_Base.Xtx_core.XFE.Xfifo.Xfifo_core.XIshift_left_5.XIdff.XMNI99.GATE (tx_fifo_read_flop_reset) XTx_Base.Xtx_core.XFE.Xfifo.Xfifo_core.XIshift_left_5.XIdff.SFB
24.693 | -5.363 |  |  | 0 | [7 empty] | delta to checked pin
22.306 |  | -2.387 | [9 empty] | POCV adjustment
22.306 | [11 empty] | data arrival time
| 24.693 | -2.387 |  | 2.33 | 0 | [6 empty] | Total
|  | 0 | [9 empty] | clock CLK0_pre_se2diff (rise)
0 |  | 0 |  |  |  | 19.2 | 32 |  |  | 3.8 | GC& r | XTx_Base.Xtx_core.XFE.Xtx_qcc_clk0.XIinv_txclk_pre_s2d.XMNA.GATE (HDB48ULT02_INV_S_3) XTx_Base.Xtx_core.XFE.Xtx_qcc_clk0.txclk_pre_s2d_pre
8.235 | 8.235 |  | 0 | 0 | 0 | 7.757 | 12.929 | 0.825 | 0 | 2.417 | C& f | XTx_Base.Xtx_core.XFE.Xfifo.Xfifo_core.XIinv_RdClk_counter_pre.XMPA.GATE (HDB48ULT02_INV_4) XTx_Base.Xtx_core.XFE.CK0_PRE
10.942 | 2.708 |  | 0 | 0 | 0 | 2.694 | 4.49 | 0.825 | 0.824 | 1.475 | C r | XTx_Base.Xtx_core.XFE.Xfifo.Xfifo_core.XIinv_RdClk_counter.XMNA.GATE (HDB48ULT02_INV_10) XTx_Base.Xtx_core.XFE.Xfifo.Xfifo_core.RdClk_inv
13.342 | 2.399 |  | 0 | 0 | 0 | 2.396 | 3.994 | 0.825 | 0 | 6.756 | C f | XTx_Base.Xtx_core.XFE.Xfifo.Xfifo_core.XIshift_left_5.XIdff.XMPCK.GATE (tx_fifo_read_flop_reset) XTx_Base.Xtx_core.XFE.Xfifo.Xfifo_core.RdClk_buf_pre
14.507 | 1.165 |  | 0 | 0.52 | 0 | 0.938 | 1.563 | 0.825 | 0.825 | 0.356 | C r | XTx_Base.Xtx_core.XFE.Xfifo.Xfifo_core.XIshift_left_5.XIdff.XMPCKN2.GATE (tx_fifo_read_flop_reset) XTx_Base.Xtx_core.XFE.Xfifo.Xfifo_core.XIshift_left_5.XIdff.CKN
| 14.507 | 0 |  | 0.52 | 0 | [6 empty] | Total
19.187 | 4.681 | [10 empty] | hold time
19.187 | 0 | [10 empty] | clock uncertainty
19.187 | [11 empty] | data required time
-------- | --------- | --------- | --------- | --------- | --------- | --------- | --------- | --------- | --------- | --------- | --------- | -------------------------------------------------------------
22.306 | [11 empty] | data arrival time
-19.187 | [11 empty] | data required time
-------- | --------- | --------- | --------- | --------- | --------- | --------- | --------- | --------- | --------- | --------- | --------- | -------------------------------------------------------------
3.119 | [11 empty] | slack (MET)
min-ffg0p825v125c-min_delay_qcc-1580
Path ID: 1580
Startpoint: XTx_Base.Xtx_core.XFE.Xtx_qcc_clk0.XIinv_txclk_pre_s2d.XMNA.GATE
Endpoint: XTx_Base.Xtx_core.XFE.Xfifo.Xfifo_core.XIshift_left_4.XIdff.XMNI99.GATE
Path Type: min
Constraint: non-transparent hold (switchover from slave latch hold (transparent))
Ref Path ID: 530
PBSA Common Net: XTx_Base.Xtx_core.XFE.Xfifo.Xfifo_core.RdClk_buf_pre
|  |  | Wire |  | Xtalk |  |  | Rail | Final
Path | Incr | Adjust | Delay | Var | Delta | Trans | FTrans | Voltage | Voltage | Cap | NT | Point Net
-------- | -------- | -------- | -------- | -------- | -------- | -------- | -------- | -------- | -------- | -------- | ---- -- | ------------------------------ ------------------------------
|  | 0 | [9 empty] | clock CLK0_pre_se2diff (rise)
0 |  | 0 |  |  |  | 19.2 | 32 |  |  | 3.8 | GC& r | XTx_Base.Xtx_core.XFE.Xtx_qcc_clk0.XIinv_txclk_pre_s2d.XMNA.GATE (HDB48ULT02_INV_S_3) XTx_Base.Xtx_core.XFE.Xtx_qcc_clk0.txclk_pre_s2d_pre
8.214 | 8.214 |  | 0 | 0 | 0 | 7.756 | 12.927 | 0.825 | 0 | 2.417 | C& f | XTx_Base.Xtx_core.XFE.Xfifo.Xfifo_core.XIinv_RdClk_counter_pre.XMPA.GATE (HDB48ULT02_INV_4) XTx_Base.Xtx_core.XFE.CK0_PRE
10.921 | 2.708 |  | 0 | 0 | 0 | 2.694 | 4.49 | 0.825 | 0.824 | 1.475 | C r | XTx_Base.Xtx_core.XFE.Xfifo.Xfifo_core.XIinv_RdClk_counter.XMNA.GATE (HDB48ULT02_INV_10) XTx_Base.Xtx_core.XFE.Xfifo.Xfifo_core.RdClk_inv
13.192 | 2.271 |  | 0 | 0 | 0 | 2.185 | 3.641 | 0.825 | 0 | 6.756 | C f | XTx_Base.Xtx_core.XFE.Xfifo.Xfifo_core.XIshift_left_4.XIdff.XMPDB.GATE (tx_fifo_read_flop_reset) XTx_Base.Xtx_core.XFE.Xfifo.Xfifo_core.RdClk_buf_pre
18.681 | 5.489 |  | 0 | 1.571 | 0 | 8.085 | 13.475 | 0.825 | 0 | 1.983 | L$& f | XTx_Base.Xtx_core.XFE.Xfifo.Xfifo_core.XIshift_left_4.XIdff.XMPI1.GATE (tx_fifo_read_flop_reset) XTx_Base.Xtx_core.XFE.Xfifo.Xfifo_core.XIshift_left_4.XIdff.MFBN
30.056 | 11.375 |  | 0 | 1.721 | 0 | 13.105 | 21.841 | 0.825 | 0.824 | 2.366 | L$& r | XTx_Base.Xtx_core.XFE.Xfifo.Xfifo_core.XIshift_left_4.XIdff.XMNI99.GATE (tx_fifo_read_flop_reset) XTx_Base.Xtx_core.XFE.Xfifo.Xfifo_core.XIshift_left_4.XIdff.SFB
24.693 | -5.363 |  |  | 0 | [7 empty] | delta to checked pin
22.306 |  | -2.387 | [9 empty] | POCV adjustment
22.306 | [11 empty] | data arrival time
| 24.693 | -2.387 |  | 2.33 | 0 | [6 empty] | Total
|  | 0 | [9 empty] | clock CLK0_pre_se2diff (rise)
0 |  | 0 |  |  |  | 19.2 | 32 |  |  | 3.8 | GC& r | XTx_Base.Xtx_core.XFE.Xtx_qcc_clk0.XIinv_txclk_pre_s2d.XMNA.GATE (HDB48ULT02_INV_S_3) XTx_Base.Xtx_core.XFE.Xtx_qcc_clk0.txclk_pre_s2d_pre
8.235 | 8.235 |  | 0 | 0 | 0 | 7.757 | 12.929 | 0.825 | 0 | 2.417 | C& f | XTx_Base.Xtx_core.XFE.Xfifo.Xfifo_core.XIinv_RdClk_counter_pre.XMPA.GATE (HDB48ULT02_INV_4) XTx_Base.Xtx_core.XFE.CK0_PRE
10.942 | 2.708 |  | 0 | 0 | 0 | 2.694 | 4.49 | 0.825 | 0.824 | 1.475 | C r | XTx_Base.Xtx_core.XFE.Xfifo.Xfifo_core.XIinv_RdClk_counter.XMNA.GATE (HDB48ULT02_INV_10) XTx_Base.Xtx_core.XFE.Xfifo.Xfifo_core.RdClk_inv
13.342 | 2.399 |  | 0 | 0 | 0 | 2.396 | 3.994 | 0.825 | 0 | 6.756 | C f | XTx_Base.Xtx_core.XFE.Xfifo.Xfifo_core.XIshift_left_4.XIdff.XMPCK.GATE (tx_fifo_read_flop_reset) XTx_Base.Xtx_core.XFE.Xfifo.Xfifo_core.RdClk_buf_pre
14.507 | 1.165 |  | 0 | 0.52 | 0 | 0.938 | 1.563 | 0.825 | 0.825 | 0.356 | C r | XTx_Base.Xtx_core.XFE.Xfifo.Xfifo_core.XIshift_left_4.XIdff.XMPCKN2.GATE (tx_fifo_read_flop_reset) XTx_Base.Xtx_core.XFE.Xfifo.Xfifo_core.XIshift_left_4.XIdff.CKN
| 14.507 | 0 |  | 0.52 | 0 | [6 empty] | Total
19.187 | 4.681 | [10 empty] | hold time
19.187 | 0 | [10 empty] | clock uncertainty
19.187 | [11 empty] | data required time
-------- | --------- | --------- | --------- | --------- | --------- | --------- | --------- | --------- | --------- | --------- | --------- | -------------------------------------------------------------
22.306 | [11 empty] | data arrival time
-19.187 | [11 empty] | data required time
-------- | --------- | --------- | --------- | --------- | --------- | --------- | --------- | --------- | --------- | --------- | --------- | -------------------------------------------------------------
3.119 | [11 empty] | slack (MET)
min-ffg0p825v125c-min_delay_qcc-1582
Path ID: 1582
Startpoint: XTx_Base.Xtx_core.XFE.Xtx_qcc_clk0.XIinv_txclk_pre_s2d.XMNA.GATE
Endpoint: XTx_Base.Xtx_core.XFE.Xfifo.Xfifo_core.XIshift_left_3.XIdff.XMNI99.GATE
Path Type: min
Constraint: non-transparent hold (switchover from slave latch hold (transparent))
Ref Path ID: 528
PBSA Common Net: XTx_Base.Xtx_core.XFE.Xfifo.Xfifo_core.RdClk_buf_pre
|  |  | Wire |  | Xtalk |  |  | Rail | Final
Path | Incr | Adjust | Delay | Var | Delta | Trans | FTrans | Voltage | Voltage | Cap | NT | Point Net
-------- | -------- | -------- | -------- | -------- | -------- | -------- | -------- | -------- | -------- | -------- | ---- -- | ------------------------------ ------------------------------
|  | 0 | [9 empty] | clock CLK0_pre_se2diff (rise)
0 |  | 0 |  |  |  | 19.2 | 32 |  |  | 3.8 | GC& r | XTx_Base.Xtx_core.XFE.Xtx_qcc_clk0.XIinv_txclk_pre_s2d.XMNA.GATE (HDB48ULT02_INV_S_3) XTx_Base.Xtx_core.XFE.Xtx_qcc_clk0.txclk_pre_s2d_pre
8.214 | 8.214 |  | 0 | 0 | 0 | 7.756 | 12.927 | 0.825 | 0 | 2.417 | C& f | XTx_Base.Xtx_core.XFE.Xfifo.Xfifo_core.XIinv_RdClk_counter_pre.XMPA.GATE (HDB48ULT02_INV_4) XTx_Base.Xtx_core.XFE.CK0_PRE
10.921 | 2.708 |  | 0 | 0 | 0 | 2.694 | 4.49 | 0.825 | 0.824 | 1.475 | C r | XTx_Base.Xtx_core.XFE.Xfifo.Xfifo_core.XIinv_RdClk_counter.XMNA.GATE (HDB48ULT02_INV_10) XTx_Base.Xtx_core.XFE.Xfifo.Xfifo_core.RdClk_inv
13.192 | 2.271 |  | 0 | 0 | 0 | 2.185 | 3.641 | 0.825 | 0 | 6.756 | C f | XTx_Base.Xtx_core.XFE.Xfifo.Xfifo_core.XIshift_left_3.XIdff.XMPDB.GATE (tx_fifo_read_flop_reset) XTx_Base.Xtx_core.XFE.Xfifo.Xfifo_core.RdClk_buf_pre
18.681 | 5.489 |  | 0 | 1.571 | 0 | 8.085 | 13.475 | 0.825 | 0 | 1.983 | L$& f | XTx_Base.Xtx_core.XFE.Xfifo.Xfifo_core.XIshift_left_3.XIdff.XMPI1.GATE (tx_fifo_read_flop_reset) XTx_Base.Xtx_core.XFE.Xfifo.Xfifo_core.XIshift_left_3.XIdff.MFBN
30.056 | 11.375 |  | 0 | 1.721 | 0 | 13.105 | 21.841 | 0.825 | 0.824 | 2.366 | L$& r | XTx_Base.Xtx_core.XFE.Xfifo.Xfifo_core.XIshift_left_3.XIdff.XMNI99.GATE (tx_fifo_read_flop_reset) XTx_Base.Xtx_core.XFE.Xfifo.Xfifo_core.XIshift_left_3.XIdff.SFB
24.693 | -5.363 |  |  | 0 | [7 empty] | delta to checked pin
22.306 |  | -2.387 | [9 empty] | POCV adjustment
22.306 | [11 empty] | data arrival time
| 24.693 | -2.387 |  | 2.33 | 0 | [6 empty] | Total
|  | 0 | [9 empty] | clock CLK0_pre_se2diff (rise)
0 |  | 0 |  |  |  | 19.2 | 32 |  |  | 3.8 | GC& r | XTx_Base.Xtx_core.XFE.Xtx_qcc_clk0.XIinv_txclk_pre_s2d.XMNA.GATE (HDB48ULT02_INV_S_3) XTx_Base.Xtx_core.XFE.Xtx_qcc_clk0.txclk_pre_s2d_pre
8.235 | 8.235 |  | 0 | 0 | 0 | 7.757 | 12.929 | 0.825 | 0 | 2.417 | C& f | XTx_Base.Xtx_core.XFE.Xfifo.Xfifo_core.XIinv_RdClk_counter_pre.XMPA.GATE (HDB48ULT02_INV_4) XTx_Base.Xtx_core.XFE.CK0_PRE
10.942 | 2.708 |  | 0 | 0 | 0 | 2.694 | 4.49 | 0.825 | 0.824 | 1.475 | C r | XTx_Base.Xtx_core.XFE.Xfifo.Xfifo_core.XIinv_RdClk_counter.XMNA.GATE (HDB48ULT02_INV_10) XTx_Base.Xtx_core.XFE.Xfifo.Xfifo_core.RdClk_inv
13.342 | 2.399 |  | 0 | 0 | 0 | 2.396 | 3.994 | 0.825 | 0 | 6.756 | C f | XTx_Base.Xtx_core.XFE.Xfifo.Xfifo_core.XIshift_left_3.XIdff.XMPCK.GATE (tx_fifo_read_flop_reset) XTx_Base.Xtx_core.XFE.Xfifo.Xfifo_core.RdClk_buf_pre
14.507 | 1.165 |  | 0 | 0.52 | 0 | 0.938 | 1.563 | 0.825 | 0.825 | 0.356 | C r | XTx_Base.Xtx_core.XFE.Xfifo.Xfifo_core.XIshift_left_3.XIdff.XMPCKN2.GATE (tx_fifo_read_flop_reset) XTx_Base.Xtx_core.XFE.Xfifo.Xfifo_core.XIshift_left_3.XIdff.CKN
| 14.507 | 0 |  | 0.52 | 0 | [6 empty] | Total
19.187 | 4.681 | [10 empty] | hold time
19.187 | 0 | [10 empty] | clock uncertainty
19.187 | [11 empty] | data required time
-------- | --------- | --------- | --------- | --------- | --------- | --------- | --------- | --------- | --------- | --------- | --------- | -------------------------------------------------------------
22.306 | [11 empty] | data arrival time
-19.187 | [11 empty] | data required time
-------- | --------- | --------- | --------- | --------- | --------- | --------- | --------- | --------- | --------- | --------- | --------- | -------------------------------------------------------------
3.119 | [11 empty] | slack (MET)
min-ffg0p825v125c-min_delay_qcc-1584
Path ID: 1584
Startpoint: XTx_Base.Xtx_core.XFE.Xtx_qcc_clk0.XIinv_txclk_pre_s2d.XMNA.GATE
Endpoint: XTx_Base.Xtx_core.XFE.Xfifo.Xfifo_core.XIshift_left_2.XIdff.XMNI99.GATE
Path Type: min
Constraint: non-transparent hold (switchover from slave latch hold (transparent))
Ref Path ID: 526
PBSA Common Net: XTx_Base.Xtx_core.XFE.Xfifo.Xfifo_core.RdClk_buf_pre
|  |  | Wire |  | Xtalk |  |  | Rail | Final
Path | Incr | Adjust | Delay | Var | Delta | Trans | FTrans | Voltage | Voltage | Cap | NT | Point Net
-------- | -------- | -------- | -------- | -------- | -------- | -------- | -------- | -------- | -------- | -------- | ---- -- | ------------------------------ ------------------------------
|  | 0 | [9 empty] | clock CLK0_pre_se2diff (rise)
0 |  | 0 |  |  |  | 19.2 | 32 |  |  | 3.8 | GC& r | XTx_Base.Xtx_core.XFE.Xtx_qcc_clk0.XIinv_txclk_pre_s2d.XMNA.GATE (HDB48ULT02_INV_S_3) XTx_Base.Xtx_core.XFE.Xtx_qcc_clk0.txclk_pre_s2d_pre
8.214 | 8.214 |  | 0 | 0 | 0 | 7.756 | 12.927 | 0.825 | 0 | 2.417 | C& f | XTx_Base.Xtx_core.XFE.Xfifo.Xfifo_core.XIinv_RdClk_counter_pre.XMPA.GATE (HDB48ULT02_INV_4) XTx_Base.Xtx_core.XFE.CK0_PRE
10.921 | 2.708 |  | 0 | 0 | 0 | 2.694 | 4.49 | 0.825 | 0.824 | 1.475 | C r | XTx_Base.Xtx_core.XFE.Xfifo.Xfifo_core.XIinv_RdClk_counter.XMNA.GATE (HDB48ULT02_INV_10) XTx_Base.Xtx_core.XFE.Xfifo.Xfifo_core.RdClk_inv
13.192 | 2.271 |  | 0 | 0 | 0 | 2.185 | 3.641 | 0.825 | 0 | 6.756 | C f | XTx_Base.Xtx_core.XFE.Xfifo.Xfifo_core.XIshift_left_2.XIdff.XMPDB.GATE (tx_fifo_read_flop_reset) XTx_Base.Xtx_core.XFE.Xfifo.Xfifo_core.RdClk_buf_pre
18.681 | 5.489 |  | 0 | 1.571 | 0 | 8.085 | 13.475 | 0.825 | 0 | 1.983 | L$& f | XTx_Base.Xtx_core.XFE.Xfifo.Xfifo_core.XIshift_left_2.XIdff.XMPI1.GATE (tx_fifo_read_flop_reset) XTx_Base.Xtx_core.XFE.Xfifo.Xfifo_core.XIshift_left_2.XIdff.MFBN
30.056 | 11.375 |  | 0 | 1.721 | 0 | 13.105 | 21.841 | 0.825 | 0.824 | 2.366 | L$& r | XTx_Base.Xtx_core.XFE.Xfifo.Xfifo_core.XIshift_left_2.XIdff.XMNI99.GATE (tx_fifo_read_flop_reset) XTx_Base.Xtx_core.XFE.Xfifo.Xfifo_core.XIshift_left_2.XIdff.SFB
24.693 | -5.363 |  |  | 0 | [7 empty] | delta to checked pin
22.306 |  | -2.387 | [9 empty] | POCV adjustment
22.306 | [11 empty] | data arrival time
| 24.693 | -2.387 |  | 2.33 | 0 | [6 empty] | Total
|  | 0 | [9 empty] | clock CLK0_pre_se2diff (rise)
0 |  | 0 |  |  |  | 19.2 | 32 |  |  | 3.8 | GC& r | XTx_Base.Xtx_core.XFE.Xtx_qcc_clk0.XIinv_txclk_pre_s2d.XMNA.GATE (HDB48ULT02_INV_S_3) XTx_Base.Xtx_core.XFE.Xtx_qcc_clk0.txclk_pre_s2d_pre
8.235 | 8.235 |  | 0 | 0 | 0 | 7.757 | 12.929 | 0.825 | 0 | 2.417 | C& f | XTx_Base.Xtx_core.XFE.Xfifo.Xfifo_core.XIinv_RdClk_counter_pre.XMPA.GATE (HDB48ULT02_INV_4) XTx_Base.Xtx_core.XFE.CK0_PRE
10.942 | 2.708 |  | 0 | 0 | 0 | 2.694 | 4.49 | 0.825 | 0.824 | 1.475 | C r | XTx_Base.Xtx_core.XFE.Xfifo.Xfifo_core.XIinv_RdClk_counter.XMNA.GATE (HDB48ULT02_INV_10) XTx_Base.Xtx_core.XFE.Xfifo.Xfifo_core.RdClk_inv
13.342 | 2.399 |  | 0 | 0 | 0 | 2.396 | 3.994 | 0.825 | 0 | 6.756 | C f | XTx_Base.Xtx_core.XFE.Xfifo.Xfifo_core.XIshift_left_2.XIdff.XMPCK.GATE (tx_fifo_read_flop_reset) XTx_Base.Xtx_core.XFE.Xfifo.Xfifo_core.RdClk_buf_pre
14.507 | 1.165 |  | 0 | 0.52 | 0 | 0.938 | 1.563 | 0.825 | 0.825 | 0.356 | C r | XTx_Base.Xtx_core.XFE.Xfifo.Xfifo_core.XIshift_left_2.XIdff.XMPCKN2.GATE (tx_fifo_read_flop_reset) XTx_Base.Xtx_core.XFE.Xfifo.Xfifo_core.XIshift_left_2.XIdff.CKN
| 14.507 | 0 |  | 0.52 | 0 | [6 empty] | Total
19.187 | 4.681 | [10 empty] | hold time
19.187 | 0 | [10 empty] | clock uncertainty
19.187 | [11 empty] | data required time
-------- | --------- | --------- | --------- | --------- | --------- | --------- | --------- | --------- | --------- | --------- | --------- | -------------------------------------------------------------
22.306 | [11 empty] | data arrival time
-19.187 | [11 empty] | data required time
-------- | --------- | --------- | --------- | --------- | --------- | --------- | --------- | --------- | --------- | --------- | --------- | -------------------------------------------------------------
3.119 | [11 empty] | slack (MET)
min-ffg0p825v125c-min_delay_qcc-1586
Path ID: 1586
Startpoint: XTx_Base.Xtx_core.XFE.Xtx_qcc_clk0.XIinv_txclk_pre_s2d.XMNA.GATE
Endpoint: XTx_Base.Xtx_core.XFE.Xfifo.Xfifo_core.XIshift_left_11.XIdff.XMNI99.GATE
Path Type: min
Constraint: non-transparent hold (switchover from slave latch hold (transparent))
Ref Path ID: 524
PBSA Common Net: XTx_Base.Xtx_core.XFE.Xfifo.Xfifo_core.RdClk_buf_pre
|  |  | Wire |  | Xtalk |  |  | Rail | Final
Path | Incr | Adjust | Delay | Var | Delta | Trans | FTrans | Voltage | Voltage | Cap | NT | Point Net
-------- | -------- | -------- | -------- | -------- | -------- | -------- | -------- | -------- | -------- | -------- | ---- -- | ------------------------------ ------------------------------
|  | 0 | [9 empty] | clock CLK0_pre_se2diff (rise)
0 |  | 0 |  |  |  | 19.2 | 32 |  |  | 3.8 | GC& r | XTx_Base.Xtx_core.XFE.Xtx_qcc_clk0.XIinv_txclk_pre_s2d.XMNA.GATE (HDB48ULT02_INV_S_3) XTx_Base.Xtx_core.XFE.Xtx_qcc_clk0.txclk_pre_s2d_pre
8.214 | 8.214 |  | 0 | 0 | 0 | 7.756 | 12.927 | 0.825 | 0 | 2.417 | C& f | XTx_Base.Xtx_core.XFE.Xfifo.Xfifo_core.XIinv_RdClk_counter_pre.XMPA.GATE (HDB48ULT02_INV_4) XTx_Base.Xtx_core.XFE.CK0_PRE
10.921 | 2.708 |  | 0 | 0 | 0 | 2.694 | 4.49 | 0.825 | 0.824 | 1.475 | C r | XTx_Base.Xtx_core.XFE.Xfifo.Xfifo_core.XIinv_RdClk_counter.XMNA.GATE (HDB48ULT02_INV_10) XTx_Base.Xtx_core.XFE.Xfifo.Xfifo_core.RdClk_inv
13.192 | 2.271 |  | 0 | 0 | 0 | 2.185 | 3.641 | 0.825 | 0 | 6.756 | C f | XTx_Base.Xtx_core.XFE.Xfifo.Xfifo_core.XIshift_left_11.XIdff.XMPDB.GATE (tx_fifo_read_flop_reset) XTx_Base.Xtx_core.XFE.Xfifo.Xfifo_core.RdClk_buf_pre
18.681 | 5.489 |  | 0 | 1.571 | 0 | 8.085 | 13.475 | 0.825 | 0 | 1.983 | L$& f | XTx_Base.Xtx_core.XFE.Xfifo.Xfifo_core.XIshift_left_11.XIdff.XMPI1.GATE (tx_fifo_read_flop_reset) XTx_Base.Xtx_core.XFE.Xfifo.Xfifo_core.XIshift_left_11.XIdff.MFBN
30.056 | 11.375 |  | 0 | 1.721 | 0 | 13.105 | 21.841 | 0.825 | 0.824 | 2.366 | L$& r | XTx_Base.Xtx_core.XFE.Xfifo.Xfifo_core.XIshift_left_11.XIdff.XMNI99.GATE (tx_fifo_read_flop_reset) XTx_Base.Xtx_core.XFE.Xfifo.Xfifo_core.XIshift_left_11.XIdff.SFB
24.693 | -5.363 |  |  | 0 | [7 empty] | delta to checked pin
22.306 |  | -2.387 | [9 empty] | POCV adjustment
22.306 | [11 empty] | data arrival time
| 24.693 | -2.387 |  | 2.33 | 0 | [6 empty] | Total
|  | 0 | [9 empty] | clock CLK0_pre_se2diff (rise)
0 |  | 0 |  |  |  | 19.2 | 32 |  |  | 3.8 | GC& r | XTx_Base.Xtx_core.XFE.Xtx_qcc_clk0.XIinv_txclk_pre_s2d.XMNA.GATE (HDB48ULT02_INV_S_3) XTx_Base.Xtx_core.XFE.Xtx_qcc_clk0.txclk_pre_s2d_pre
8.235 | 8.235 |  | 0 | 0 | 0 | 7.757 | 12.929 | 0.825 | 0 | 2.417 | C& f | XTx_Base.Xtx_core.XFE.Xfifo.Xfifo_core.XIinv_RdClk_counter_pre.XMPA.GATE (HDB48ULT02_INV_4) XTx_Base.Xtx_core.XFE.CK0_PRE
10.942 | 2.708 |  | 0 | 0 | 0 | 2.694 | 4.49 | 0.825 | 0.824 | 1.475 | C r | XTx_Base.Xtx_core.XFE.Xfifo.Xfifo_core.XIinv_RdClk_counter.XMNA.GATE (HDB48ULT02_INV_10) XTx_Base.Xtx_core.XFE.Xfifo.Xfifo_core.RdClk_inv
13.342 | 2.399 |  | 0 | 0 | 0 | 2.396 | 3.994 | 0.825 | 0 | 6.756 | C f | XTx_Base.Xtx_core.XFE.Xfifo.Xfifo_core.XIshift_left_11.XIdff.XMPCK.GATE (tx_fifo_read_flop_reset) XTx_Base.Xtx_core.XFE.Xfifo.Xfifo_core.RdClk_buf_pre
14.507 | 1.165 |  | 0 | 0.52 | 0 | 0.938 | 1.563 | 0.825 | 0.825 | 0.356 | C r | XTx_Base.Xtx_core.XFE.Xfifo.Xfifo_core.XIshift_left_11.XIdff.XMPCKN2.GATE (tx_fifo_read_flop_reset) XTx_Base.Xtx_core.XFE.Xfifo.Xfifo_core.XIshift_left_11.XIdff.CKN
| 14.507 | 0 |  | 0.52 | 0 | [6 empty] | Total
19.187 | 4.681 | [10 empty] | hold time
19.187 | 0 | [10 empty] | clock uncertainty
19.187 | [11 empty] | data required time
-------- | --------- | --------- | --------- | --------- | --------- | --------- | --------- | --------- | --------- | --------- | --------- | -------------------------------------------------------------
22.306 | [11 empty] | data arrival time
-19.187 | [11 empty] | data required time
-------- | --------- | --------- | --------- | --------- | --------- | --------- | --------- | --------- | --------- | --------- | --------- | -------------------------------------------------------------
3.119 | [11 empty] | slack (MET)
min-ffg0p825v125c-min_delay_qcc-1588
Path ID: 1588
Startpoint: XTx_Base.Xtx_core.XFE.Xtx_qcc_clk0.XIinv_txclk_pre_s2d.XMNA.GATE
Endpoint: XTx_Base.Xtx_core.XFE.Xfifo.Xfifo_core.XIshift_left_10.XIdff.XMNI99.GATE
Path Type: min
Constraint: non-transparent hold (switchover from slave latch hold (transparent))
Ref Path ID: 522
PBSA Common Net: XTx_Base.Xtx_core.XFE.Xfifo.Xfifo_core.RdClk_buf_pre
|  |  | Wire |  | Xtalk |  |  | Rail | Final
Path | Incr | Adjust | Delay | Var | Delta | Trans | FTrans | Voltage | Voltage | Cap | NT | Point Net
-------- | -------- | -------- | -------- | -------- | -------- | -------- | -------- | -------- | -------- | -------- | ---- -- | ------------------------------ ------------------------------
|  | 0 | [9 empty] | clock CLK0_pre_se2diff (rise)
0 |  | 0 |  |  |  | 19.2 | 32 |  |  | 3.8 | GC& r | XTx_Base.Xtx_core.XFE.Xtx_qcc_clk0.XIinv_txclk_pre_s2d.XMNA.GATE (HDB48ULT02_INV_S_3) XTx_Base.Xtx_core.XFE.Xtx_qcc_clk0.txclk_pre_s2d_pre
8.214 | 8.214 |  | 0 | 0 | 0 | 7.756 | 12.927 | 0.825 | 0 | 2.417 | C& f | XTx_Base.Xtx_core.XFE.Xfifo.Xfifo_core.XIinv_RdClk_counter_pre.XMPA.GATE (HDB48ULT02_INV_4) XTx_Base.Xtx_core.XFE.CK0_PRE
10.921 | 2.708 |  | 0 | 0 | 0 | 2.694 | 4.49 | 0.825 | 0.824 | 1.475 | C r | XTx_Base.Xtx_core.XFE.Xfifo.Xfifo_core.XIinv_RdClk_counter.XMNA.GATE (HDB48ULT02_INV_10) XTx_Base.Xtx_core.XFE.Xfifo.Xfifo_core.RdClk_inv
13.192 | 2.271 |  | 0 | 0 | 0 | 2.185 | 3.641 | 0.825 | 0 | 6.756 | C f | XTx_Base.Xtx_core.XFE.Xfifo.Xfifo_core.XIshift_left_10.XIdff.XMPDB.GATE (tx_fifo_read_flop_reset) XTx_Base.Xtx_core.XFE.Xfifo.Xfifo_core.RdClk_buf_pre
18.681 | 5.489 |  | 0 | 1.571 | 0 | 8.085 | 13.475 | 0.825 | 0 | 1.983 | L$& f | XTx_Base.Xtx_core.XFE.Xfifo.Xfifo_core.XIshift_left_10.XIdff.XMPI1.GATE (tx_fifo_read_flop_reset) XTx_Base.Xtx_core.XFE.Xfifo.Xfifo_core.XIshift_left_10.XIdff.MFBN
30.056 | 11.375 |  | 0 | 1.721 | 0 | 13.105 | 21.841 | 0.825 | 0.824 | 2.366 | L$& r | XTx_Base.Xtx_core.XFE.Xfifo.Xfifo_core.XIshift_left_10.XIdff.XMNI99.GATE (tx_fifo_read_flop_reset) XTx_Base.Xtx_core.XFE.Xfifo.Xfifo_core.XIshift_left_10.XIdff.SFB
24.693 | -5.363 |  |  | 0 | [7 empty] | delta to checked pin
22.306 |  | -2.387 | [9 empty] | POCV adjustment
22.306 | [11 empty] | data arrival time
| 24.693 | -2.387 |  | 2.33 | 0 | [6 empty] | Total
|  | 0 | [9 empty] | clock CLK0_pre_se2diff (rise)
0 |  | 0 |  |  |  | 19.2 | 32 |  |  | 3.8 | GC& r | XTx_Base.Xtx_core.XFE.Xtx_qcc_clk0.XIinv_txclk_pre_s2d.XMNA.GATE (HDB48ULT02_INV_S_3) XTx_Base.Xtx_core.XFE.Xtx_qcc_clk0.txclk_pre_s2d_pre
8.235 | 8.235 |  | 0 | 0 | 0 | 7.757 | 12.929 | 0.825 | 0 | 2.417 | C& f | XTx_Base.Xtx_core.XFE.Xfifo.Xfifo_core.XIinv_RdClk_counter_pre.XMPA.GATE (HDB48ULT02_INV_4) XTx_Base.Xtx_core.XFE.CK0_PRE
10.942 | 2.708 |  | 0 | 0 | 0 | 2.694 | 4.49 | 0.825 | 0.824 | 1.475 | C r | XTx_Base.Xtx_core.XFE.Xfifo.Xfifo_core.XIinv_RdClk_counter.XMNA.GATE (HDB48ULT02_INV_10) XTx_Base.Xtx_core.XFE.Xfifo.Xfifo_core.RdClk_inv
13.342 | 2.399 |  | 0 | 0 | 0 | 2.396 | 3.994 | 0.825 | 0 | 6.756 | C f | XTx_Base.Xtx_core.XFE.Xfifo.Xfifo_core.XIshift_left_10.XIdff.XMPCK.GATE (tx_fifo_read_flop_reset) XTx_Base.Xtx_core.XFE.Xfifo.Xfifo_core.RdClk_buf_pre
14.507 | 1.165 |  | 0 | 0.52 | 0 | 0.938 | 1.563 | 0.825 | 0.825 | 0.356 | C r | XTx_Base.Xtx_core.XFE.Xfifo.Xfifo_core.XIshift_left_10.XIdff.XMPCKN2.GATE (tx_fifo_read_flop_reset) XTx_Base.Xtx_core.XFE.Xfifo.Xfifo_core.XIshift_left_10.XIdff.CKN
| 14.507 | 0 |  | 0.52 | 0 | [6 empty] | Total
19.187 | 4.681 | [10 empty] | hold time
19.187 | 0 | [10 empty] | clock uncertainty
19.187 | [11 empty] | data required time
-------- | --------- | --------- | --------- | --------- | --------- | --------- | --------- | --------- | --------- | --------- | --------- | -------------------------------------------------------------
22.306 | [11 empty] | data arrival time
-19.187 | [11 empty] | data required time
-------- | --------- | --------- | --------- | --------- | --------- | --------- | --------- | --------- | --------- | --------- | --------- | -------------------------------------------------------------
3.119 | [11 empty] | slack (MET)
min-ffg0p825v125c-min_delay_qcc-1590
Path ID: 1590
Startpoint: XTx_Base.Xtx_core.XFE.Xtx_qcc_clk0.XIinv_txclk_pre_s2d.XMNA.GATE
Endpoint: XTx_Base.Xtx_core.XFE.Xfifo.Xfifo_core.XIshift_left_1.XIdff.XMNI99.GATE
Path Type: min
Constraint: non-transparent hold (switchover from slave latch hold (transparent))
Ref Path ID: 520
PBSA Common Net: XTx_Base.Xtx_core.XFE.Xfifo.Xfifo_core.RdClk_buf_pre
|  |  | Wire |  | Xtalk |  |  | Rail | Final
Path | Incr | Adjust | Delay | Var | Delta | Trans | FTrans | Voltage | Voltage | Cap | NT | Point Net
-------- | -------- | -------- | -------- | -------- | -------- | -------- | -------- | -------- | -------- | -------- | ---- -- | ------------------------------ ------------------------------
|  | 0 | [9 empty] | clock CLK0_pre_se2diff (rise)
0 |  | 0 |  |  |  | 19.2 | 32 |  |  | 3.8 | GC& r | XTx_Base.Xtx_core.XFE.Xtx_qcc_clk0.XIinv_txclk_pre_s2d.XMNA.GATE (HDB48ULT02_INV_S_3) XTx_Base.Xtx_core.XFE.Xtx_qcc_clk0.txclk_pre_s2d_pre
8.214 | 8.214 |  | 0 | 0 | 0 | 7.756 | 12.927 | 0.825 | 0 | 2.417 | C& f | XTx_Base.Xtx_core.XFE.Xfifo.Xfifo_core.XIinv_RdClk_counter_pre.XMPA.GATE (HDB48ULT02_INV_4) XTx_Base.Xtx_core.XFE.CK0_PRE
10.921 | 2.708 |  | 0 | 0 | 0 | 2.694 | 4.49 | 0.825 | 0.824 | 1.475 | C r | XTx_Base.Xtx_core.XFE.Xfifo.Xfifo_core.XIinv_RdClk_counter.XMNA.GATE (HDB48ULT02_INV_10) XTx_Base.Xtx_core.XFE.Xfifo.Xfifo_core.RdClk_inv
13.192 | 2.271 |  | 0 | 0 | 0 | 2.185 | 3.641 | 0.825 | 0 | 6.756 | C f | XTx_Base.Xtx_core.XFE.Xfifo.Xfifo_core.XIshift_left_1.XIdff.XMPDB.GATE (tx_fifo_read_flop_reset) XTx_Base.Xtx_core.XFE.Xfifo.Xfifo_core.RdClk_buf_pre
18.681 | 5.489 |  | 0 | 1.571 | 0 | 8.085 | 13.475 | 0.825 | 0 | 1.983 | L$& f | XTx_Base.Xtx_core.XFE.Xfifo.Xfifo_core.XIshift_left_1.XIdff.XMPI1.GATE (tx_fifo_read_flop_reset) XTx_Base.Xtx_core.XFE.Xfifo.Xfifo_core.XIshift_left_1.XIdff.MFBN
30.056 | 11.375 |  | 0 | 1.721 | 0 | 13.105 | 21.841 | 0.825 | 0.824 | 2.366 | L$& r | XTx_Base.Xtx_core.XFE.Xfifo.Xfifo_core.XIshift_left_1.XIdff.XMNI99.GATE (tx_fifo_read_flop_reset) XTx_Base.Xtx_core.XFE.Xfifo.Xfifo_core.XIshift_left_1.XIdff.SFB
24.693 | -5.363 |  |  | 0 | [7 empty] | delta to checked pin
22.306 |  | -2.387 | [9 empty] | POCV adjustment
22.306 | [11 empty] | data arrival time
| 24.693 | -2.387 |  | 2.33 | 0 | [6 empty] | Total
|  | 0 | [9 empty] | clock CLK0_pre_se2diff (rise)
0 |  | 0 |  |  |  | 19.2 | 32 |  |  | 3.8 | GC& r | XTx_Base.Xtx_core.XFE.Xtx_qcc_clk0.XIinv_txclk_pre_s2d.XMNA.GATE (HDB48ULT02_INV_S_3) XTx_Base.Xtx_core.XFE.Xtx_qcc_clk0.txclk_pre_s2d_pre
8.235 | 8.235 |  | 0 | 0 | 0 | 7.757 | 12.929 | 0.825 | 0 | 2.417 | C& f | XTx_Base.Xtx_core.XFE.Xfifo.Xfifo_core.XIinv_RdClk_counter_pre.XMPA.GATE (HDB48ULT02_INV_4) XTx_Base.Xtx_core.XFE.CK0_PRE
10.942 | 2.708 |  | 0 | 0 | 0 | 2.694 | 4.49 | 0.825 | 0.824 | 1.475 | C r | XTx_Base.Xtx_core.XFE.Xfifo.Xfifo_core.XIinv_RdClk_counter.XMNA.GATE (HDB48ULT02_INV_10) XTx_Base.Xtx_core.XFE.Xfifo.Xfifo_core.RdClk_inv
13.342 | 2.399 |  | 0 | 0 | 0 | 2.396 | 3.994 | 0.825 | 0 | 6.756 | C f | XTx_Base.Xtx_core.XFE.Xfifo.Xfifo_core.XIshift_left_1.XIdff.XMPCK.GATE (tx_fifo_read_flop_reset) XTx_Base.Xtx_core.XFE.Xfifo.Xfifo_core.RdClk_buf_pre
14.507 | 1.165 |  | 0 | 0.52 | 0 | 0.938 | 1.563 | 0.825 | 0.825 | 0.356 | C r | XTx_Base.Xtx_core.XFE.Xfifo.Xfifo_core.XIshift_left_1.XIdff.XMPCKN2.GATE (tx_fifo_read_flop_reset) XTx_Base.Xtx_core.XFE.Xfifo.Xfifo_core.XIshift_left_1.XIdff.CKN
| 14.507 | 0 |  | 0.52 | 0 | [6 empty] | Total
19.187 | 4.681 | [10 empty] | hold time
19.187 | 0 | [10 empty] | clock uncertainty
19.187 | [11 empty] | data required time
-------- | --------- | --------- | --------- | --------- | --------- | --------- | --------- | --------- | --------- | --------- | --------- | -------------------------------------------------------------
22.306 | [11 empty] | data arrival time
-19.187 | [11 empty] | data required time
-------- | --------- | --------- | --------- | --------- | --------- | --------- | --------- | --------- | --------- | --------- | --------- | -------------------------------------------------------------
3.119 | [11 empty] | slack (MET)
min-ffg0p825v125c-min_delay_qcc-1609
Path ID: 1609
Startpoint: XTx_Base.Xtx_core.XFE.Xtx_qcc_clk90.Xtx_se2diff.XI1.XMNA.GATE
Endpoint: XTx_Base.Xtx_core.XFE.Xtapgen.Xinv_m3latch.XMPA.GATE
Path Type: min
Constraint: latch hold (transparent)
Ref Path ID: 584
PBSA Common Net: XTx_Base.Xtx_core.XFE.CK90
|  |  | Wire |  | Xtalk |  |  | Rail | Final
Path | Incr | Adjust | Delay | Var | Delta | Trans | FTrans | Voltage | Voltage | Cap | NT | Point Net
-------- | -------- | -------- | -------- | -------- | -------- | -------- | -------- | -------- | -------- | -------- | ---- -- | ------------------------------ ------------------------------
|  | 25 | [9 empty] | clock CLK90_pre_se2diff (rise)
25 |  | 0 |  |  |  | 19.2 | 32 |  |  | 3.8 | GC& r | XTx_Base.Xtx_core.XFE.Xtx_qcc_clk90.Xtx_se2diff.XI1.XMNA.GATE (HDB48ULT02_INV_4) XTx_Base.Xtx_core.XFE.Xtx_qcc_clk90.txclk_pre_s2d_pre
32.047 | 7.047 |  | 0 | 0 | 0 | 7.463 | 12.439 | 0.825 | 0 | 4.02 | C+& f | XTx_Base.Xtx_core.XFE.Xtx_qcc_clk90.Xtx_se2diff.XI2.XMPA.GATE (HDB48ULT02_INV_4) XTx_Base.Xtx_core.XFE.Xtx_qcc_clk90.Xtx_se2diff.dly1
40.787 | 8.741 |  | 0 | 0 | 0 | 7.381 | 12.301 | 0.825 | 0.825 | 5.331 | C+$& r | XTx_Base.Xtx_core.XFE.Xtx_qcc_clk90.Xtx_se2diff.XI3.XMNA.GATE (HDB48ULT02_INV_10) XTx_Base.Xtx_core.XFE.Xtx_qcc_clk90.Xtx_se2diff.dly2
46.485 | 5.698 |  | 0 | 0 | 0 | 5.553 | 9.255 | 0.825 | 0 | 14.991 | C& f | XTx_Base.Xtx_core.XFE.Xtapgen.Xlatch_d3_1.XIinvz_D.XMPEN.GATE (tx_tapgen_invz_resetn_2x) XTx_Base.Xtx_core.XFE.CK90
51.952 | 5.467 |  | 0 | 1.565 | 0 | 5.998 | 9.997 | 0.825 | 0.825 | 1.509 | L$& r | XTx_Base.Xtx_core.XFE.Xtapgen.Xinv_d3latch_1.XMNA.GATE (HDB48ULT02_INV_S_2) XTx_Base.Xtx_core.XFE.Xtapgen.d3latch_1n
53.792 | 1.841 |  | 0 | 0.715 | 0 | 1.79 | 2.983 | 0.825 | 0 | 0.31 | f | XTx_Base.Xtx_core.XFE.Xtapgen.Xinv_d3latch_2.XMPA.GATE (HDB48ULT02_INV_S_2) XTx_Base.Xtx_core.XFE.Xtapgen.d3latch_1
57.034 | 3.241 |  | 0 | 1.019 | 0 | 3.498 | 5.83 | 0.825 | 0.824 | 1.543 | & r | XTx_Base.Xtx_core.XFE.Xtapgen.Xlatch_m3.XIinvz_D.XMND.GATE (tx_tapgen_invz_resetn_2x) XTx_Base.Xtx_core.XFE.Xtapgen.d3latch_2n
63.669 | 6.635 |  | 0 | 0 | 0 | 6.547 | 10.912 | 0.825 | 0 | 1.86 | L$& f | XTx_Base.Xtx_core.XFE.Xtapgen.Xinv_m3latch.XMPA.GATE (HDB48ULT02_INV_S_5) XTx_Base.Xtx_core.XFE.Xtapgen.m3latch_n
57.034 | -6.635 |  |  | 0 | [7 empty] | delta to checked pin
55.034 |  | -1.999 | [9 empty] | POCV adjustment
55.034 | [11 empty] | data arrival time
| 32.034 | 23.001 |  | 1.999 | 0 | [6 empty] | Total
|  | 25 | [9 empty] | clock CLK90_pre_se2diff (rise)
25 |  | 0 |  |  |  | 19.2 | 32 |  |  | 3.8 | GC& r | XTx_Base.Xtx_core.XFE.Xtx_qcc_clk90.Xtx_se2diff.XI1.XMNA.GATE (HDB48ULT02_INV_4) XTx_Base.Xtx_core.XFE.Xtx_qcc_clk90.txclk_pre_s2d_pre
32.047 | 7.047 |  | 0 | 0 | 0 | 7.463 | 12.439 | 0.825 | 0 | 4.02 | C+& f | XTx_Base.Xtx_core.XFE.Xtx_qcc_clk90.Xtx_se2diff.XI2.XMPA.GATE (HDB48ULT02_INV_4) XTx_Base.Xtx_core.XFE.Xtx_qcc_clk90.Xtx_se2diff.dly1
40.787 | 8.741 |  | 0 | 0 | 0 | 7.381 | 12.301 | 0.825 | 0.825 | 5.331 | C+$& r | XTx_Base.Xtx_core.XFE.Xtx_qcc_clk90.Xtx_se2diff.XI3.XMNA.GATE (HDB48ULT02_INV_10) XTx_Base.Xtx_core.XFE.Xtx_qcc_clk90.Xtx_se2diff.dly2
46.875 | 6.088 |  | 0 | 0 | 0 | 6.205 | 10.341 | 0.825 | 0 | 14.991 | C& f | XTx_Base.Xtx_core.XFE.Xtapgen.Xlatch_m3.XIinvz_D.XMNEN.GATE (tx_tapgen_invz_resetn_2x) XTx_Base.Xtx_core.XFE.CK90
| 21.875 | 25 |  | 0 | 0 | [6 empty] | Total
51.126 | 4.251 | [10 empty] | hold time
51.126 | 0 | [10 empty] | clock uncertainty
51.126 | [11 empty] | data required time
-------- | --------- | --------- | --------- | --------- | --------- | --------- | --------- | --------- | --------- | --------- | --------- | -------------------------------------------------------------
55.034 | [11 empty] | data arrival time
-51.126 | [11 empty] | data required time
-------- | --------- | --------- | --------- | --------- | --------- | --------- | --------- | --------- | --------- | --------- | --------- | -------------------------------------------------------------
3.909 | [11 empty] | slack (MET)
min-ffg0p825v125c-min_delay_qcc-1409
Path ID: 1409
Startpoint: PhyClk (in port)
Endpoint: XTx_Base.Xtx_core.XFE.Xfifo.Xfifo_core.XIdff_WrPtr_1.XMPI1.GATE
Path Type: min
Constraint: master latch hold (transparent)
Ref Path ID: 206
PBSA Common Net: XTx_Base.Xtx_core.XFE.Xfifo.WrClk_buf
|  |  | Wire |  | Xtalk |  |  | Rail | Final
Path | Incr | Adjust | Delay | Var | Delta | Trans | FTrans | Voltage | Voltage | Cap | NT | Point Net
-------- | -------- | -------- | -------- | -------- | -------- | -------- | -------- | -------- | -------- | -------- | ---- -- | ------------------------------ ------------------------------
|  | 0 | [9 empty] | clock write_phyclk (rise)
0 |  | 0 |  |  |  | 14.4 | 24 |  |  | 0.918 | C r | PhyClk (in) PhyClk
0 | 0 |  | 0 | 0 | 0 | 14.4 | 24 | 0.825 | 0.825 | 0.918 | C r | XTx_Base.Xtx_core.XFE.Xfifo.XIbuf_WrClk.XMNA.GATE (HDB48ULT02_BUF_4) PhyClk
2.593 | 2.593 |  | 0 | 0 | 0 | 3.8 | 6.333 | 0.825 | 0 | 0.61 | C f | XTx_Base.Xtx_core.XFE.Xfifo.XIbuf_WrClk.XMPI1.GATE (HDB48ULT02_BUF_4) XTx_Base.Xtx_core.XFE.Xfifo.XIbuf_WrClk.I1
4.553 | 1.96 |  | 0 | 0 | 0 | 1.921 | 3.202 | 0.825 | 0.825 | 1.73 | C r | XTx_Base.Xtx_core.XFE.Xfifo.Xfifo_core.XIdff_WrPtr_0.XMNCKA2.GATE (HDB48ULT02_FSDPSBQ_DY2M2_2) XTx_Base.Xtx_core.XFE.Xfifo.WrClk_buf
6.687 | 2.134 |  | 0 | 0.652 | 0 | 2.082 | 3.47 | 0.825 | 0.824 | 0.228 | L$ r | XTx_Base.Xtx_core.XFE.Xfifo.Xfifo_core.XIdff_WrPtr_0.XMNI98.GATE (HDB48ULT02_FSDPSBQ_DY2M2_2) XTx_Base.Xtx_core.XFE.Xfifo.Xfifo_core.XIdff_WrPtr_0.SFB
8.497 | 1.81 |  | 0 | 0.581 | 0 | 1.884 | 3.14 | 0.825 | 0.001 | 0.433 | f | XTx_Base.Xtx_core.XFE.Xfifo.Xfifo_core.XIdff_WrPtr_0.XMPI99.GATE (HDB48ULT02_FSDPSBQ_DY2M2_2) XTx_Base.Xtx_core.XFE.Xfifo.Xfifo_core.XIdff_WrPtr_0.SFBN
9.879 | 1.381 |  | 0 | 0.434 | 0 | 1.235 | 2.058 | 0.825 | 0.825 | 0.586 | r | XTx_Base.Xtx_core.XFE.Xfifo.Xfifo_core.XIbuf_wrptr_0.XMNA.GATE (HDB48LVTLL02_BUF_S_1) XTx_Base.Xtx_core.XFE.Xfifo.Xfifo_core.WrPtr_pre[0]
11.003 | 1.124 |  | 0 | 0.441 | 0 | 0.794 | 1.324 | 0.825 | 0.001 | 0.144 | f | XTx_Base.Xtx_core.XFE.Xfifo.Xfifo_core.XIbuf_wrptr_0.XMPI1.GATE (HDB48LVTLL02_BUF_S_1) XTx_Base.Xtx_core.XFE.Xfifo.Xfifo_core.XIbuf_wrptr_0.I1
12.013 | 1.01 |  | 0 | 0.345 | 0 | 0.846 | 1.411 | 0.825 | 0.824 | 0.168 | r | XTx_Base.Xtx_core.XFE.Xfifo.Xfifo_core.XIdff_WrPtr_1.XMND.GATE (HDB48ULT02_FSDPRBQ_DY2M2_2) XTx_Base.Xtx_core.XFE.Xfifo.Xfifo_core.WrPtr_D[1]
14.413 | 2.4 |  | 0 | 0.164 | 0 | 2.707 | 4.512 | 0.825 | 0.001 | 0.228 | L$ f | XTx_Base.Xtx_core.XFE.Xfifo.Xfifo_core.XIdff_WrPtr_1.XMPI1.GATE (HDB48ULT02_FSDPRBQ_DY2M2_2) XTx_Base.Xtx_core.XFE.Xfifo.Xfifo_core.XIdff_WrPtr_1.MFBN
12.624 | -1.789 |  |  | 0 | [7 empty] | delta to checked pin
11.356 |  | -1.267 | [9 empty] | POCV adjustment
11.356 | [11 empty] | data arrival time
| 12.624 | -1.267 |  | 1.137 | 0 | [6 empty] | Total
|  | 0 | [9 empty] | clock write_phyclk (rise)
0 |  | 0 |  |  |  | 14.4 | 24 |  |  | 0.918 | C r | PhyClk (in) PhyClk
0 | 0 |  | 0 | 0 | 0 | 14.4 | 24 | 0.825 | 0.825 | 0.918 | C r | XTx_Base.Xtx_core.XFE.Xfifo.XIbuf_WrClk.XMNA.GATE (HDB48ULT02_BUF_4) PhyClk
2.593 | 2.593 |  | 0 | 0 | 0 | 3.8 | 6.333 | 0.825 | 0 | 0.61 | C f | XTx_Base.Xtx_core.XFE.Xfifo.XIbuf_WrClk.XMPI1.GATE (HDB48ULT02_BUF_4) XTx_Base.Xtx_core.XFE.Xfifo.XIbuf_WrClk.I1
4.777 | 2.184 |  | 0 | 0 | 0 | 2.06 | 3.434 | 0.825 | 0.825 | 1.73 | C r | XTx_Base.Xtx_core.XFE.Xfifo.Xfifo_core.XIdff_WrPtr_1.XMNCK.GATE (HDB48ULT02_FSDPRBQ_DY2M2_2) XTx_Base.Xtx_core.XFE.Xfifo.WrClk_buf
6.147 | 1.369 |  | 0 | 0.561 | 0 | 1.16 | 1.933 | 0.825 | 0.001 | 0.305 | C f | XTx_Base.Xtx_core.XFE.Xfifo.Xfifo_core.XIdff_WrPtr_1.XMNDB.GATE (HDB48ULT02_FSDPRBQ_DY2M2_2) XTx_Base.Xtx_core.XFE.Xfifo.Xfifo_core.XIdff_WrPtr_1.CKM
| 6.147 | 0 |  | 0.561 | 0 | [6 empty] | Total
7.436 | 1.289 | [10 empty] | hold time
7.436 | 0 | [10 empty] | clock uncertainty
7.436 | [11 empty] | data required time
-------- | --------- | --------- | --------- | --------- | --------- | --------- | --------- | --------- | --------- | --------- | --------- | -------------------------------------------------------------
11.356 | [11 empty] | data arrival time
-7.436 | [11 empty] | data required time
-------- | --------- | --------- | --------- | --------- | --------- | --------- | --------- | --------- | --------- | --------- | --------- | -------------------------------------------------------------
3.921 | [11 empty] | slack (MET)
min-ffg0p825v125c-min_delay_qcc-1606
Path ID: 1606
Startpoint: XTx_Base.Xtx_core.XFE.Xtx_qcc_clk90.Xtx_se2diff.XI1x[0].XMNA1x.GATE
Endpoint: XTx_Base.Xtx_core.XFE.Xtapgen.Xinv_m3latch.XMNA.GATE
Path Type: min
Constraint: latch hold (transparent)
Ref Path ID: 572
PBSA Common Net: XTx_Base.Xtx_core.XFE.CK270
|  |  | Wire |  | Xtalk |  |  | Rail | Final
Path | Incr | Adjust | Delay | Var | Delta | Trans | FTrans | Voltage | Voltage | Cap | NT | Point Net
-------- | -------- | -------- | -------- | -------- | -------- | -------- | -------- | -------- | -------- | -------- | ---- -- | ------------------------------ ------------------------------
|  | 25 | [9 empty] | clock CLK90_pre_se2diff (rise)
25 |  | 0 |  |  |  | 19.2 | 32 |  |  | 3.8 | GC& r | XTx_Base.Xtx_core.XFE.Xtx_qcc_clk90.Xtx_se2diff.XI1x[0].XMNA1x.GATE (tx_se2diff_buf1x_custom) XTx_Base.Xtx_core.XFE.Xtx_qcc_clk90.txclk_pre_s2d_pre
35.951 | 10.951 |  | 0 | 0 | 0 | 5.302 | 8.837 | 0.825 | 0.825 | 3.61 | C+& r | XTx_Base.Xtx_core.XFE.Xtx_qcc_clk90.Xtx_se2diff.XI2x.XMNA.GATE (HDB48ULT02_INV_4) XTx_Base.Xtx_core.XFE.Xtx_qcc_clk90.Xtx_se2diff.dly1x
41.54 | 5.589 |  | 0 | 0 | 0 | 4.852 | 8.086 | 0.825 | 0 | 5.331 | C+$& f | XTx_Base.Xtx_core.XFE.Xtx_qcc_clk90.Xtx_se2diff.XI3x.XMPA.GATE (HDB48ULT02_INV_10) XTx_Base.Xtx_core.XFE.Xtx_qcc_clk90.Xtx_se2diff.dly2x
47.57 | 6.03 |  | 0 | 0 | 0 | 6.075 | 10.125 | 0.825 | 0.825 | 14.991 | C& r | XTx_Base.Xtx_core.XFE.Xtapgen.Xlatch_d3_1.XIinvz_D.XMNEN.GATE (tx_tapgen_invz_resetn_2x) XTx_Base.Xtx_core.XFE.CK270
53.407 | 5.837 |  | 0 | 1.571 | 0 | 6.145 | 10.241 | 0.825 | 0 | 1.509 | L$& f | XTx_Base.Xtx_core.XFE.Xtapgen.Xinv_d3latch_1.XMPA.GATE (HDB48ULT02_INV_S_2) XTx_Base.Xtx_core.XFE.Xtapgen.d3latch_1n
54.831 | 1.423 |  | 0 | 0.448 | 0 | 1.801 | 3.001 | 0.825 | 0.826 | 0.31 | r | XTx_Base.Xtx_core.XFE.Xtapgen.Xinv_d3latch_2.XMNA.GATE (HDB48ULT02_INV_S_2) XTx_Base.Xtx_core.XFE.Xtapgen.d3latch_1
58.701 | 3.871 |  | 0 | 1.503 | 0 | 4.236 | 7.059 | 0.825 | 0 | 1.543 | & f | XTx_Base.Xtx_core.XFE.Xtapgen.Xlatch_m3.XIinvz_D.XMPD.GATE (tx_tapgen_invz_resetn_2x) XTx_Base.Xtx_core.XFE.Xtapgen.d3latch_2n
65.335 | 6.634 |  | 0 | 0 | 0 | 6.58 | 10.966 | 0.825 | 0.825 | 1.86 | L$& r | XTx_Base.Xtx_core.XFE.Xtapgen.Xinv_m3latch.XMNA.GATE (HDB48ULT02_INV_S_5) XTx_Base.Xtx_core.XFE.Xtapgen.m3latch_n
58.701 | -6.634 |  |  | 0 | [7 empty] | delta to checked pin
56.482 |  | -2.22 | [9 empty] | POCV adjustment
56.482 | [11 empty] | data arrival time
| 33.701 | 22.78 |  | 2.22 | 0 | [6 empty] | Total
|  | 25 | [9 empty] | clock CLK90_pre_se2diff (rise)
25 |  | 0 |  |  |  | 19.2 | 32 |  |  | 3.8 | GC& r | XTx_Base.Xtx_core.XFE.Xtx_qcc_clk90.Xtx_se2diff.XI1x[0].XMNA1x.GATE (tx_se2diff_buf1x_custom) XTx_Base.Xtx_core.XFE.Xtx_qcc_clk90.txclk_pre_s2d_pre
35.951 | 10.951 |  | 0 | 0 | 0 | 5.302 | 8.837 | 0.825 | 0.825 | 3.61 | C+& r | XTx_Base.Xtx_core.XFE.Xtx_qcc_clk90.Xtx_se2diff.XI2x.XMNA.GATE (HDB48ULT02_INV_4) XTx_Base.Xtx_core.XFE.Xtx_qcc_clk90.Xtx_se2diff.dly1x
41.54 | 5.589 |  | 0 | 0 | 0 | 4.852 | 8.086 | 0.825 | 0 | 5.331 | C+$& f | XTx_Base.Xtx_core.XFE.Xtx_qcc_clk90.Xtx_se2diff.XI3x.XMPA.GATE (HDB48ULT02_INV_10) XTx_Base.Xtx_core.XFE.Xtx_qcc_clk90.Xtx_se2diff.dly2x
47.959 | 6.419 |  | 0 | 0 | 0 | 6.921 | 11.536 | 0.825 | 0.825 | 14.991 | C& r | XTx_Base.Xtx_core.XFE.Xtapgen.Xlatch_m3.XIinvz_D.XMPEN.GATE (tx_tapgen_invz_resetn_2x) XTx_Base.Xtx_core.XFE.CK270
| 22.959 | 25 |  | 0 | 0 | [6 empty] | Total
52.459 | 4.5 | [10 empty] | hold time
52.459 | 0 | [10 empty] | clock uncertainty
52.459 | [11 empty] | data required time
-------- | --------- | --------- | --------- | --------- | --------- | --------- | --------- | --------- | --------- | --------- | --------- | -------------------------------------------------------------
56.482 | [11 empty] | data arrival time
-52.459 | [11 empty] | data required time
-------- | --------- | --------- | --------- | --------- | --------- | --------- | --------- | --------- | --------- | --------- | --------- | -------------------------------------------------------------
4.023 | [11 empty] | slack (MET)
min-ffg0p825v125c-min_delay_qcc-1571
Path ID: 1571
Startpoint: XTx_Base.Xtx_core.XFE.Xtx_qcc_clk0.XIinv_txclk_pre_s2d.XMNA.GATE
Endpoint: XTx_Base.Xtx_core.XFE.Xfifo.Xfifo_core.XIshift_left_9.XIdff.XMPI99.GATE
Path Type: min
Constraint: non-transparent hold (switchover from slave latch hold (transparent))
Ref Path ID: 540
PBSA Common Net: XTx_Base.Xtx_core.XFE.Xfifo.Xfifo_core.RdClk_buf_pre
|  |  | Wire |  | Xtalk |  |  | Rail | Final
Path | Incr | Adjust | Delay | Var | Delta | Trans | FTrans | Voltage | Voltage | Cap | NT | Point Net
-------- | -------- | -------- | -------- | -------- | -------- | -------- | -------- | -------- | -------- | -------- | ---- -- | ------------------------------ ------------------------------
|  | 0 | [9 empty] | clock CLK0_pre_se2diff (rise)
0 |  | 0 |  |  |  | 19.2 | 32 |  |  | 3.8 | GC& r | XTx_Base.Xtx_core.XFE.Xtx_qcc_clk0.XIinv_txclk_pre_s2d.XMNA.GATE (HDB48ULT02_INV_S_3) XTx_Base.Xtx_core.XFE.Xtx_qcc_clk0.txclk_pre_s2d_pre
8.214 | 8.214 |  | 0 | 0 | 0 | 7.756 | 12.927 | 0.825 | 0 | 2.417 | C& f | XTx_Base.Xtx_core.XFE.Xfifo.Xfifo_core.XIinv_RdClk_counter_pre.XMPA.GATE (HDB48ULT02_INV_4) XTx_Base.Xtx_core.XFE.CK0_PRE
10.921 | 2.708 |  | 0 | 0 | 0 | 2.694 | 4.49 | 0.825 | 0.824 | 1.475 | C r | XTx_Base.Xtx_core.XFE.Xfifo.Xfifo_core.XIinv_RdClk_counter.XMNA.GATE (HDB48ULT02_INV_10) XTx_Base.Xtx_core.XFE.Xfifo.Xfifo_core.RdClk_inv
13.192 | 2.271 |  | 0 | 0 | 0 | 2.185 | 3.641 | 0.825 | 0 | 6.756 | C f | XTx_Base.Xtx_core.XFE.Xfifo.Xfifo_core.XIshift_left_9.XIdff.XMPDB.GATE (tx_fifo_read_flop_reset) XTx_Base.Xtx_core.XFE.Xfifo.Xfifo_core.RdClk_buf_pre
18.66 | 5.468 |  | 0 | 1.565 | 0 | 8.801 | 14.668 | 0.825 | 0.825 | 1.983 | L$& r | XTx_Base.Xtx_core.XFE.Xfifo.Xfifo_core.XIshift_left_9.XIdff.XMNI1.GATE (tx_fifo_read_flop_reset) XTx_Base.Xtx_core.XFE.Xfifo.Xfifo_core.XIshift_left_9.XIdff.MFBN
31.285 | 12.625 |  | 0 | 2.058 | 0 | 13.816 | 23.026 | 0.825 | 0 | 2.366 | L$& f | XTx_Base.Xtx_core.XFE.Xfifo.Xfifo_core.XIshift_left_9.XIdff.XMPI99.GATE (tx_fifo_read_flop_reset) XTx_Base.Xtx_core.XFE.Xfifo.Xfifo_core.XIshift_left_9.XIdff.SFB
26.308 | -4.977 |  |  | 0 | [7 empty] | delta to checked pin
23.67 |  | -2.637 | [9 empty] | POCV adjustment
23.67 | [11 empty] | data arrival time
| 26.308 | -2.637 |  | 2.585 | 0 | [6 empty] | Total
|  | 0 | [9 empty] | clock CLK0_pre_se2diff (rise)
0 |  | 0 |  |  |  | 19.2 | 32 |  |  | 3.8 | GC& r | XTx_Base.Xtx_core.XFE.Xtx_qcc_clk0.XIinv_txclk_pre_s2d.XMNA.GATE (HDB48ULT02_INV_S_3) XTx_Base.Xtx_core.XFE.Xtx_qcc_clk0.txclk_pre_s2d_pre
8.235 | 8.235 |  | 0 | 0 | 0 | 7.757 | 12.929 | 0.825 | 0 | 2.417 | C& f | XTx_Base.Xtx_core.XFE.Xfifo.Xfifo_core.XIinv_RdClk_counter_pre.XMPA.GATE (HDB48ULT02_INV_4) XTx_Base.Xtx_core.XFE.CK0_PRE
10.942 | 2.708 |  | 0 | 0 | 0 | 2.694 | 4.49 | 0.825 | 0.824 | 1.475 | C r | XTx_Base.Xtx_core.XFE.Xfifo.Xfifo_core.XIinv_RdClk_counter.XMNA.GATE (HDB48ULT02_INV_10) XTx_Base.Xtx_core.XFE.Xfifo.Xfifo_core.RdClk_inv
13.342 | 2.399 |  | 0 | 0 | 0 | 2.396 | 3.994 | 0.825 | 0 | 6.756 | C f | XTx_Base.Xtx_core.XFE.Xfifo.Xfifo_core.XIshift_left_9.XIdff.XMPCK.GATE (tx_fifo_read_flop_reset) XTx_Base.Xtx_core.XFE.Xfifo.Xfifo_core.RdClk_buf_pre
14.507 | 1.165 |  | 0 | 0.52 | 0 | 0.938 | 1.563 | 0.825 | 0.825 | 0.356 | C r | XTx_Base.Xtx_core.XFE.Xfifo.Xfifo_core.XIshift_left_9.XIdff.XMPCKN2.GATE (tx_fifo_read_flop_reset) XTx_Base.Xtx_core.XFE.Xfifo.Xfifo_core.XIshift_left_9.XIdff.CKN
| 14.507 | 0 |  | 0.52 | 0 | [6 empty] | Total
19.424 | 4.918 | [10 empty] | hold time
19.424 | 0 | [10 empty] | clock uncertainty
19.424 | [11 empty] | data required time
-------- | --------- | --------- | --------- | --------- | --------- | --------- | --------- | --------- | --------- | --------- | --------- | -------------------------------------------------------------
23.67 | [11 empty] | data arrival time
-19.424 | [11 empty] | data required time
-------- | --------- | --------- | --------- | --------- | --------- | --------- | --------- | --------- | --------- | --------- | --------- | -------------------------------------------------------------
4.246 | [11 empty] | slack (MET)
min-ffg0p825v125c-min_delay_qcc-1573
Path ID: 1573
Startpoint: XTx_Base.Xtx_core.XFE.Xtx_qcc_clk0.XIinv_txclk_pre_s2d.XMNA.GATE
Endpoint: XTx_Base.Xtx_core.XFE.Xfifo.Xfifo_core.XIshift_left_8.XIdff.XMPI99.GATE
Path Type: min
Constraint: non-transparent hold (switchover from slave latch hold (transparent))
Ref Path ID: 538
PBSA Common Net: XTx_Base.Xtx_core.XFE.Xfifo.Xfifo_core.RdClk_buf_pre
|  |  | Wire |  | Xtalk |  |  | Rail | Final
Path | Incr | Adjust | Delay | Var | Delta | Trans | FTrans | Voltage | Voltage | Cap | NT | Point Net
-------- | -------- | -------- | -------- | -------- | -------- | -------- | -------- | -------- | -------- | -------- | ---- -- | ------------------------------ ------------------------------
|  | 0 | [9 empty] | clock CLK0_pre_se2diff (rise)
0 |  | 0 |  |  |  | 19.2 | 32 |  |  | 3.8 | GC& r | XTx_Base.Xtx_core.XFE.Xtx_qcc_clk0.XIinv_txclk_pre_s2d.XMNA.GATE (HDB48ULT02_INV_S_3) XTx_Base.Xtx_core.XFE.Xtx_qcc_clk0.txclk_pre_s2d_pre
8.214 | 8.214 |  | 0 | 0 | 0 | 7.756 | 12.927 | 0.825 | 0 | 2.417 | C& f | XTx_Base.Xtx_core.XFE.Xfifo.Xfifo_core.XIinv_RdClk_counter_pre.XMPA.GATE (HDB48ULT02_INV_4) XTx_Base.Xtx_core.XFE.CK0_PRE
10.921 | 2.708 |  | 0 | 0 | 0 | 2.694 | 4.49 | 0.825 | 0.824 | 1.475 | C r | XTx_Base.Xtx_core.XFE.Xfifo.Xfifo_core.XIinv_RdClk_counter.XMNA.GATE (HDB48ULT02_INV_10) XTx_Base.Xtx_core.XFE.Xfifo.Xfifo_core.RdClk_inv
13.192 | 2.271 |  | 0 | 0 | 0 | 2.185 | 3.641 | 0.825 | 0 | 6.756 | C f | XTx_Base.Xtx_core.XFE.Xfifo.Xfifo_core.XIshift_left_8.XIdff.XMPDB.GATE (tx_fifo_read_flop_reset) XTx_Base.Xtx_core.XFE.Xfifo.Xfifo_core.RdClk_buf_pre
18.66 | 5.468 |  | 0 | 1.565 | 0 | 8.801 | 14.668 | 0.825 | 0.825 | 1.983 | L$& r | XTx_Base.Xtx_core.XFE.Xfifo.Xfifo_core.XIshift_left_8.XIdff.XMNI1.GATE (tx_fifo_read_flop_reset) XTx_Base.Xtx_core.XFE.Xfifo.Xfifo_core.XIshift_left_8.XIdff.MFBN
31.285 | 12.625 |  | 0 | 2.058 | 0 | 13.816 | 23.026 | 0.825 | 0 | 2.366 | L$& f | XTx_Base.Xtx_core.XFE.Xfifo.Xfifo_core.XIshift_left_8.XIdff.XMPI99.GATE (tx_fifo_read_flop_reset) XTx_Base.Xtx_core.XFE.Xfifo.Xfifo_core.XIshift_left_8.XIdff.SFB
26.308 | -4.977 |  |  | 0 | [7 empty] | delta to checked pin
23.67 |  | -2.637 | [9 empty] | POCV adjustment
23.67 | [11 empty] | data arrival time
| 26.308 | -2.637 |  | 2.585 | 0 | [6 empty] | Total
|  | 0 | [9 empty] | clock CLK0_pre_se2diff (rise)
0 |  | 0 |  |  |  | 19.2 | 32 |  |  | 3.8 | GC& r | XTx_Base.Xtx_core.XFE.Xtx_qcc_clk0.XIinv_txclk_pre_s2d.XMNA.GATE (HDB48ULT02_INV_S_3) XTx_Base.Xtx_core.XFE.Xtx_qcc_clk0.txclk_pre_s2d_pre
8.235 | 8.235 |  | 0 | 0 | 0 | 7.757 | 12.929 | 0.825 | 0 | 2.417 | C& f | XTx_Base.Xtx_core.XFE.Xfifo.Xfifo_core.XIinv_RdClk_counter_pre.XMPA.GATE (HDB48ULT02_INV_4) XTx_Base.Xtx_core.XFE.CK0_PRE
10.942 | 2.708 |  | 0 | 0 | 0 | 2.694 | 4.49 | 0.825 | 0.824 | 1.475 | C r | XTx_Base.Xtx_core.XFE.Xfifo.Xfifo_core.XIinv_RdClk_counter.XMNA.GATE (HDB48ULT02_INV_10) XTx_Base.Xtx_core.XFE.Xfifo.Xfifo_core.RdClk_inv
13.342 | 2.399 |  | 0 | 0 | 0 | 2.396 | 3.994 | 0.825 | 0 | 6.756 | C f | XTx_Base.Xtx_core.XFE.Xfifo.Xfifo_core.XIshift_left_8.XIdff.XMPCK.GATE (tx_fifo_read_flop_reset) XTx_Base.Xtx_core.XFE.Xfifo.Xfifo_core.RdClk_buf_pre
14.507 | 1.165 |  | 0 | 0.52 | 0 | 0.938 | 1.563 | 0.825 | 0.825 | 0.356 | C r | XTx_Base.Xtx_core.XFE.Xfifo.Xfifo_core.XIshift_left_8.XIdff.XMPCKN2.GATE (tx_fifo_read_flop_reset) XTx_Base.Xtx_core.XFE.Xfifo.Xfifo_core.XIshift_left_8.XIdff.CKN
| 14.507 | 0 |  | 0.52 | 0 | [6 empty] | Total
19.424 | 4.918 | [10 empty] | hold time
19.424 | 0 | [10 empty] | clock uncertainty
19.424 | [11 empty] | data required time
-------- | --------- | --------- | --------- | --------- | --------- | --------- | --------- | --------- | --------- | --------- | --------- | -------------------------------------------------------------
23.67 | [11 empty] | data arrival time
-19.424 | [11 empty] | data required time
-------- | --------- | --------- | --------- | --------- | --------- | --------- | --------- | --------- | --------- | --------- | --------- | -------------------------------------------------------------
4.246 | [11 empty] | slack (MET)
min-ffg0p825v125c-min_delay_qcc-1575
Path ID: 1575
Startpoint: XTx_Base.Xtx_core.XFE.Xtx_qcc_clk0.XIinv_txclk_pre_s2d.XMNA.GATE
Endpoint: XTx_Base.Xtx_core.XFE.Xfifo.Xfifo_core.XIshift_left_7.XIdff.XMPI99.GATE
Path Type: min
Constraint: non-transparent hold (switchover from slave latch hold (transparent))
Ref Path ID: 536
PBSA Common Net: XTx_Base.Xtx_core.XFE.Xfifo.Xfifo_core.RdClk_buf_pre
|  |  | Wire |  | Xtalk |  |  | Rail | Final
Path | Incr | Adjust | Delay | Var | Delta | Trans | FTrans | Voltage | Voltage | Cap | NT | Point Net
-------- | -------- | -------- | -------- | -------- | -------- | -------- | -------- | -------- | -------- | -------- | ---- -- | ------------------------------ ------------------------------
|  | 0 | [9 empty] | clock CLK0_pre_se2diff (rise)
0 |  | 0 |  |  |  | 19.2 | 32 |  |  | 3.8 | GC& r | XTx_Base.Xtx_core.XFE.Xtx_qcc_clk0.XIinv_txclk_pre_s2d.XMNA.GATE (HDB48ULT02_INV_S_3) XTx_Base.Xtx_core.XFE.Xtx_qcc_clk0.txclk_pre_s2d_pre
8.214 | 8.214 |  | 0 | 0 | 0 | 7.756 | 12.927 | 0.825 | 0 | 2.417 | C& f | XTx_Base.Xtx_core.XFE.Xfifo.Xfifo_core.XIinv_RdClk_counter_pre.XMPA.GATE (HDB48ULT02_INV_4) XTx_Base.Xtx_core.XFE.CK0_PRE
10.921 | 2.708 |  | 0 | 0 | 0 | 2.694 | 4.49 | 0.825 | 0.824 | 1.475 | C r | XTx_Base.Xtx_core.XFE.Xfifo.Xfifo_core.XIinv_RdClk_counter.XMNA.GATE (HDB48ULT02_INV_10) XTx_Base.Xtx_core.XFE.Xfifo.Xfifo_core.RdClk_inv
13.192 | 2.271 |  | 0 | 0 | 0 | 2.185 | 3.641 | 0.825 | 0 | 6.756 | C f | XTx_Base.Xtx_core.XFE.Xfifo.Xfifo_core.XIshift_left_7.XIdff.XMPDB.GATE (tx_fifo_read_flop_reset) XTx_Base.Xtx_core.XFE.Xfifo.Xfifo_core.RdClk_buf_pre
18.66 | 5.468 |  | 0 | 1.565 | 0 | 8.801 | 14.668 | 0.825 | 0.825 | 1.983 | L$& r | XTx_Base.Xtx_core.XFE.Xfifo.Xfifo_core.XIshift_left_7.XIdff.XMNI1.GATE (tx_fifo_read_flop_reset) XTx_Base.Xtx_core.XFE.Xfifo.Xfifo_core.XIshift_left_7.XIdff.MFBN
31.285 | 12.625 |  | 0 | 2.058 | 0 | 13.816 | 23.026 | 0.825 | 0 | 2.366 | L$& f | XTx_Base.Xtx_core.XFE.Xfifo.Xfifo_core.XIshift_left_7.XIdff.XMPI99.GATE (tx_fifo_read_flop_reset) XTx_Base.Xtx_core.XFE.Xfifo.Xfifo_core.XIshift_left_7.XIdff.SFB
26.308 | -4.977 |  |  | 0 | [7 empty] | delta to checked pin
23.67 |  | -2.637 | [9 empty] | POCV adjustment
23.67 | [11 empty] | data arrival time
| 26.308 | -2.637 |  | 2.585 | 0 | [6 empty] | Total
|  | 0 | [9 empty] | clock CLK0_pre_se2diff (rise)
0 |  | 0 |  |  |  | 19.2 | 32 |  |  | 3.8 | GC& r | XTx_Base.Xtx_core.XFE.Xtx_qcc_clk0.XIinv_txclk_pre_s2d.XMNA.GATE (HDB48ULT02_INV_S_3) XTx_Base.Xtx_core.XFE.Xtx_qcc_clk0.txclk_pre_s2d_pre
8.235 | 8.235 |  | 0 | 0 | 0 | 7.757 | 12.929 | 0.825 | 0 | 2.417 | C& f | XTx_Base.Xtx_core.XFE.Xfifo.Xfifo_core.XIinv_RdClk_counter_pre.XMPA.GATE (HDB48ULT02_INV_4) XTx_Base.Xtx_core.XFE.CK0_PRE
10.942 | 2.708 |  | 0 | 0 | 0 | 2.694 | 4.49 | 0.825 | 0.824 | 1.475 | C r | XTx_Base.Xtx_core.XFE.Xfifo.Xfifo_core.XIinv_RdClk_counter.XMNA.GATE (HDB48ULT02_INV_10) XTx_Base.Xtx_core.XFE.Xfifo.Xfifo_core.RdClk_inv
13.342 | 2.399 |  | 0 | 0 | 0 | 2.396 | 3.994 | 0.825 | 0 | 6.756 | C f | XTx_Base.Xtx_core.XFE.Xfifo.Xfifo_core.XIshift_left_7.XIdff.XMPCK.GATE (tx_fifo_read_flop_reset) XTx_Base.Xtx_core.XFE.Xfifo.Xfifo_core.RdClk_buf_pre
14.507 | 1.165 |  | 0 | 0.52 | 0 | 0.938 | 1.563 | 0.825 | 0.825 | 0.356 | C r | XTx_Base.Xtx_core.XFE.Xfifo.Xfifo_core.XIshift_left_7.XIdff.XMPCKN2.GATE (tx_fifo_read_flop_reset) XTx_Base.Xtx_core.XFE.Xfifo.Xfifo_core.XIshift_left_7.XIdff.CKN
| 14.507 | 0 |  | 0.52 | 0 | [6 empty] | Total
19.424 | 4.918 | [10 empty] | hold time
19.424 | 0 | [10 empty] | clock uncertainty
19.424 | [11 empty] | data required time
-------- | --------- | --------- | --------- | --------- | --------- | --------- | --------- | --------- | --------- | --------- | --------- | -------------------------------------------------------------
23.67 | [11 empty] | data arrival time
-19.424 | [11 empty] | data required time
-------- | --------- | --------- | --------- | --------- | --------- | --------- | --------- | --------- | --------- | --------- | --------- | -------------------------------------------------------------
4.246 | [11 empty] | slack (MET)
min-ffg0p825v125c-min_delay_qcc-1577
Path ID: 1577
Startpoint: XTx_Base.Xtx_core.XFE.Xtx_qcc_clk0.XIinv_txclk_pre_s2d.XMNA.GATE
Endpoint: XTx_Base.Xtx_core.XFE.Xfifo.Xfifo_core.XIshift_left_6.XIdff.XMPI99.GATE
Path Type: min
Constraint: non-transparent hold (switchover from slave latch hold (transparent))
Ref Path ID: 534
PBSA Common Net: XTx_Base.Xtx_core.XFE.Xfifo.Xfifo_core.RdClk_buf_pre
|  |  | Wire |  | Xtalk |  |  | Rail | Final
Path | Incr | Adjust | Delay | Var | Delta | Trans | FTrans | Voltage | Voltage | Cap | NT | Point Net
-------- | -------- | -------- | -------- | -------- | -------- | -------- | -------- | -------- | -------- | -------- | ---- -- | ------------------------------ ------------------------------
|  | 0 | [9 empty] | clock CLK0_pre_se2diff (rise)
0 |  | 0 |  |  |  | 19.2 | 32 |  |  | 3.8 | GC& r | XTx_Base.Xtx_core.XFE.Xtx_qcc_clk0.XIinv_txclk_pre_s2d.XMNA.GATE (HDB48ULT02_INV_S_3) XTx_Base.Xtx_core.XFE.Xtx_qcc_clk0.txclk_pre_s2d_pre
8.214 | 8.214 |  | 0 | 0 | 0 | 7.756 | 12.927 | 0.825 | 0 | 2.417 | C& f | XTx_Base.Xtx_core.XFE.Xfifo.Xfifo_core.XIinv_RdClk_counter_pre.XMPA.GATE (HDB48ULT02_INV_4) XTx_Base.Xtx_core.XFE.CK0_PRE
10.921 | 2.708 |  | 0 | 0 | 0 | 2.694 | 4.49 | 0.825 | 0.824 | 1.475 | C r | XTx_Base.Xtx_core.XFE.Xfifo.Xfifo_core.XIinv_RdClk_counter.XMNA.GATE (HDB48ULT02_INV_10) XTx_Base.Xtx_core.XFE.Xfifo.Xfifo_core.RdClk_inv
13.192 | 2.271 |  | 0 | 0 | 0 | 2.185 | 3.641 | 0.825 | 0 | 6.756 | C f | XTx_Base.Xtx_core.XFE.Xfifo.Xfifo_core.XIshift_left_6.XIdff.XMPDB.GATE (tx_fifo_read_flop_reset) XTx_Base.Xtx_core.XFE.Xfifo.Xfifo_core.RdClk_buf_pre
18.66 | 5.468 |  | 0 | 1.565 | 0 | 8.801 | 14.668 | 0.825 | 0.825 | 1.983 | L$& r | XTx_Base.Xtx_core.XFE.Xfifo.Xfifo_core.XIshift_left_6.XIdff.XMNI1.GATE (tx_fifo_read_flop_reset) XTx_Base.Xtx_core.XFE.Xfifo.Xfifo_core.XIshift_left_6.XIdff.MFBN
31.285 | 12.625 |  | 0 | 2.058 | 0 | 13.816 | 23.026 | 0.825 | 0 | 2.366 | L$& f | XTx_Base.Xtx_core.XFE.Xfifo.Xfifo_core.XIshift_left_6.XIdff.XMPI99.GATE (tx_fifo_read_flop_reset) XTx_Base.Xtx_core.XFE.Xfifo.Xfifo_core.XIshift_left_6.XIdff.SFB
26.308 | -4.977 |  |  | 0 | [7 empty] | delta to checked pin
23.67 |  | -2.637 | [9 empty] | POCV adjustment
23.67 | [11 empty] | data arrival time
| 26.308 | -2.637 |  | 2.585 | 0 | [6 empty] | Total
|  | 0 | [9 empty] | clock CLK0_pre_se2diff (rise)
0 |  | 0 |  |  |  | 19.2 | 32 |  |  | 3.8 | GC& r | XTx_Base.Xtx_core.XFE.Xtx_qcc_clk0.XIinv_txclk_pre_s2d.XMNA.GATE (HDB48ULT02_INV_S_3) XTx_Base.Xtx_core.XFE.Xtx_qcc_clk0.txclk_pre_s2d_pre
8.235 | 8.235 |  | 0 | 0 | 0 | 7.757 | 12.929 | 0.825 | 0 | 2.417 | C& f | XTx_Base.Xtx_core.XFE.Xfifo.Xfifo_core.XIinv_RdClk_counter_pre.XMPA.GATE (HDB48ULT02_INV_4) XTx_Base.Xtx_core.XFE.CK0_PRE
10.942 | 2.708 |  | 0 | 0 | 0 | 2.694 | 4.49 | 0.825 | 0.824 | 1.475 | C r | XTx_Base.Xtx_core.XFE.Xfifo.Xfifo_core.XIinv_RdClk_counter.XMNA.GATE (HDB48ULT02_INV_10) XTx_Base.Xtx_core.XFE.Xfifo.Xfifo_core.RdClk_inv
13.342 | 2.399 |  | 0 | 0 | 0 | 2.396 | 3.994 | 0.825 | 0 | 6.756 | C f | XTx_Base.Xtx_core.XFE.Xfifo.Xfifo_core.XIshift_left_6.XIdff.XMPCK.GATE (tx_fifo_read_flop_reset) XTx_Base.Xtx_core.XFE.Xfifo.Xfifo_core.RdClk_buf_pre
14.507 | 1.165 |  | 0 | 0.52 | 0 | 0.938 | 1.563 | 0.825 | 0.825 | 0.356 | C r | XTx_Base.Xtx_core.XFE.Xfifo.Xfifo_core.XIshift_left_6.XIdff.XMPCKN2.GATE (tx_fifo_read_flop_reset) XTx_Base.Xtx_core.XFE.Xfifo.Xfifo_core.XIshift_left_6.XIdff.CKN
| 14.507 | 0 |  | 0.52 | 0 | [6 empty] | Total
19.424 | 4.918 | [10 empty] | hold time
19.424 | 0 | [10 empty] | clock uncertainty
19.424 | [11 empty] | data required time
-------- | --------- | --------- | --------- | --------- | --------- | --------- | --------- | --------- | --------- | --------- | --------- | -------------------------------------------------------------
23.67 | [11 empty] | data arrival time
-19.424 | [11 empty] | data required time
-------- | --------- | --------- | --------- | --------- | --------- | --------- | --------- | --------- | --------- | --------- | --------- | -------------------------------------------------------------
4.246 | [11 empty] | slack (MET)
min-ffg0p825v125c-min_delay_qcc-1579
Path ID: 1579
Startpoint: XTx_Base.Xtx_core.XFE.Xtx_qcc_clk0.XIinv_txclk_pre_s2d.XMNA.GATE
Endpoint: XTx_Base.Xtx_core.XFE.Xfifo.Xfifo_core.XIshift_left_5.XIdff.XMPI99.GATE
Path Type: min
Constraint: non-transparent hold (switchover from slave latch hold (transparent))
Ref Path ID: 532
PBSA Common Net: XTx_Base.Xtx_core.XFE.Xfifo.Xfifo_core.RdClk_buf_pre
|  |  | Wire |  | Xtalk |  |  | Rail | Final
Path | Incr | Adjust | Delay | Var | Delta | Trans | FTrans | Voltage | Voltage | Cap | NT | Point Net
-------- | -------- | -------- | -------- | -------- | -------- | -------- | -------- | -------- | -------- | -------- | ---- -- | ------------------------------ ------------------------------
|  | 0 | [9 empty] | clock CLK0_pre_se2diff (rise)
0 |  | 0 |  |  |  | 19.2 | 32 |  |  | 3.8 | GC& r | XTx_Base.Xtx_core.XFE.Xtx_qcc_clk0.XIinv_txclk_pre_s2d.XMNA.GATE (HDB48ULT02_INV_S_3) XTx_Base.Xtx_core.XFE.Xtx_qcc_clk0.txclk_pre_s2d_pre
8.214 | 8.214 |  | 0 | 0 | 0 | 7.756 | 12.927 | 0.825 | 0 | 2.417 | C& f | XTx_Base.Xtx_core.XFE.Xfifo.Xfifo_core.XIinv_RdClk_counter_pre.XMPA.GATE (HDB48ULT02_INV_4) XTx_Base.Xtx_core.XFE.CK0_PRE
10.921 | 2.708 |  | 0 | 0 | 0 | 2.694 | 4.49 | 0.825 | 0.824 | 1.475 | C r | XTx_Base.Xtx_core.XFE.Xfifo.Xfifo_core.XIinv_RdClk_counter.XMNA.GATE (HDB48ULT02_INV_10) XTx_Base.Xtx_core.XFE.Xfifo.Xfifo_core.RdClk_inv
13.192 | 2.271 |  | 0 | 0 | 0 | 2.185 | 3.641 | 0.825 | 0 | 6.756 | C f | XTx_Base.Xtx_core.XFE.Xfifo.Xfifo_core.XIshift_left_5.XIdff.XMPDB.GATE (tx_fifo_read_flop_reset) XTx_Base.Xtx_core.XFE.Xfifo.Xfifo_core.RdClk_buf_pre
18.66 | 5.468 |  | 0 | 1.565 | 0 | 8.801 | 14.668 | 0.825 | 0.825 | 1.983 | L$& r | XTx_Base.Xtx_core.XFE.Xfifo.Xfifo_core.XIshift_left_5.XIdff.XMNI1.GATE (tx_fifo_read_flop_reset) XTx_Base.Xtx_core.XFE.Xfifo.Xfifo_core.XIshift_left_5.XIdff.MFBN
31.285 | 12.625 |  | 0 | 2.058 | 0 | 13.816 | 23.026 | 0.825 | 0 | 2.366 | L$& f | XTx_Base.Xtx_core.XFE.Xfifo.Xfifo_core.XIshift_left_5.XIdff.XMPI99.GATE (tx_fifo_read_flop_reset) XTx_Base.Xtx_core.XFE.Xfifo.Xfifo_core.XIshift_left_5.XIdff.SFB
26.308 | -4.977 |  |  | 0 | [7 empty] | delta to checked pin
23.67 |  | -2.637 | [9 empty] | POCV adjustment
23.67 | [11 empty] | data arrival time
| 26.308 | -2.637 |  | 2.585 | 0 | [6 empty] | Total
|  | 0 | [9 empty] | clock CLK0_pre_se2diff (rise)
0 |  | 0 |  |  |  | 19.2 | 32 |  |  | 3.8 | GC& r | XTx_Base.Xtx_core.XFE.Xtx_qcc_clk0.XIinv_txclk_pre_s2d.XMNA.GATE (HDB48ULT02_INV_S_3) XTx_Base.Xtx_core.XFE.Xtx_qcc_clk0.txclk_pre_s2d_pre
8.235 | 8.235 |  | 0 | 0 | 0 | 7.757 | 12.929 | 0.825 | 0 | 2.417 | C& f | XTx_Base.Xtx_core.XFE.Xfifo.Xfifo_core.XIinv_RdClk_counter_pre.XMPA.GATE (HDB48ULT02_INV_4) XTx_Base.Xtx_core.XFE.CK0_PRE
10.942 | 2.708 |  | 0 | 0 | 0 | 2.694 | 4.49 | 0.825 | 0.824 | 1.475 | C r | XTx_Base.Xtx_core.XFE.Xfifo.Xfifo_core.XIinv_RdClk_counter.XMNA.GATE (HDB48ULT02_INV_10) XTx_Base.Xtx_core.XFE.Xfifo.Xfifo_core.RdClk_inv
13.342 | 2.399 |  | 0 | 0 | 0 | 2.396 | 3.994 | 0.825 | 0 | 6.756 | C f | XTx_Base.Xtx_core.XFE.Xfifo.Xfifo_core.XIshift_left_5.XIdff.XMPCK.GATE (tx_fifo_read_flop_reset) XTx_Base.Xtx_core.XFE.Xfifo.Xfifo_core.RdClk_buf_pre
14.507 | 1.165 |  | 0 | 0.52 | 0 | 0.938 | 1.563 | 0.825 | 0.825 | 0.356 | C r | XTx_Base.Xtx_core.XFE.Xfifo.Xfifo_core.XIshift_left_5.XIdff.XMPCKN2.GATE (tx_fifo_read_flop_reset) XTx_Base.Xtx_core.XFE.Xfifo.Xfifo_core.XIshift_left_5.XIdff.CKN
| 14.507 | 0 |  | 0.52 | 0 | [6 empty] | Total
19.424 | 4.918 | [10 empty] | hold time
19.424 | 0 | [10 empty] | clock uncertainty
19.424 | [11 empty] | data required time
-------- | --------- | --------- | --------- | --------- | --------- | --------- | --------- | --------- | --------- | --------- | --------- | -------------------------------------------------------------
23.67 | [11 empty] | data arrival time
-19.424 | [11 empty] | data required time
-------- | --------- | --------- | --------- | --------- | --------- | --------- | --------- | --------- | --------- | --------- | --------- | -------------------------------------------------------------
4.246 | [11 empty] | slack (MET)
min-ffg0p825v125c-min_delay_qcc-1581
Path ID: 1581
Startpoint: XTx_Base.Xtx_core.XFE.Xtx_qcc_clk0.XIinv_txclk_pre_s2d.XMNA.GATE
Endpoint: XTx_Base.Xtx_core.XFE.Xfifo.Xfifo_core.XIshift_left_4.XIdff.XMPI99.GATE
Path Type: min
Constraint: non-transparent hold (switchover from slave latch hold (transparent))
Ref Path ID: 530
PBSA Common Net: XTx_Base.Xtx_core.XFE.Xfifo.Xfifo_core.RdClk_buf_pre
|  |  | Wire |  | Xtalk |  |  | Rail | Final
Path | Incr | Adjust | Delay | Var | Delta | Trans | FTrans | Voltage | Voltage | Cap | NT | Point Net
-------- | -------- | -------- | -------- | -------- | -------- | -------- | -------- | -------- | -------- | -------- | ---- -- | ------------------------------ ------------------------------
|  | 0 | [9 empty] | clock CLK0_pre_se2diff (rise)
0 |  | 0 |  |  |  | 19.2 | 32 |  |  | 3.8 | GC& r | XTx_Base.Xtx_core.XFE.Xtx_qcc_clk0.XIinv_txclk_pre_s2d.XMNA.GATE (HDB48ULT02_INV_S_3) XTx_Base.Xtx_core.XFE.Xtx_qcc_clk0.txclk_pre_s2d_pre
8.214 | 8.214 |  | 0 | 0 | 0 | 7.756 | 12.927 | 0.825 | 0 | 2.417 | C& f | XTx_Base.Xtx_core.XFE.Xfifo.Xfifo_core.XIinv_RdClk_counter_pre.XMPA.GATE (HDB48ULT02_INV_4) XTx_Base.Xtx_core.XFE.CK0_PRE
10.921 | 2.708 |  | 0 | 0 | 0 | 2.694 | 4.49 | 0.825 | 0.824 | 1.475 | C r | XTx_Base.Xtx_core.XFE.Xfifo.Xfifo_core.XIinv_RdClk_counter.XMNA.GATE (HDB48ULT02_INV_10) XTx_Base.Xtx_core.XFE.Xfifo.Xfifo_core.RdClk_inv
13.192 | 2.271 |  | 0 | 0 | 0 | 2.185 | 3.641 | 0.825 | 0 | 6.756 | C f | XTx_Base.Xtx_core.XFE.Xfifo.Xfifo_core.XIshift_left_4.XIdff.XMPDB.GATE (tx_fifo_read_flop_reset) XTx_Base.Xtx_core.XFE.Xfifo.Xfifo_core.RdClk_buf_pre
18.66 | 5.468 |  | 0 | 1.565 | 0 | 8.801 | 14.668 | 0.825 | 0.825 | 1.983 | L$& r | XTx_Base.Xtx_core.XFE.Xfifo.Xfifo_core.XIshift_left_4.XIdff.XMNI1.GATE (tx_fifo_read_flop_reset) XTx_Base.Xtx_core.XFE.Xfifo.Xfifo_core.XIshift_left_4.XIdff.MFBN
31.285 | 12.625 |  | 0 | 2.058 | 0 | 13.816 | 23.026 | 0.825 | 0 | 2.366 | L$& f | XTx_Base.Xtx_core.XFE.Xfifo.Xfifo_core.XIshift_left_4.XIdff.XMPI99.GATE (tx_fifo_read_flop_reset) XTx_Base.Xtx_core.XFE.Xfifo.Xfifo_core.XIshift_left_4.XIdff.SFB
26.308 | -4.977 |  |  | 0 | [7 empty] | delta to checked pin
23.67 |  | -2.637 | [9 empty] | POCV adjustment
23.67 | [11 empty] | data arrival time
| 26.308 | -2.637 |  | 2.585 | 0 | [6 empty] | Total
|  | 0 | [9 empty] | clock CLK0_pre_se2diff (rise)
0 |  | 0 |  |  |  | 19.2 | 32 |  |  | 3.8 | GC& r | XTx_Base.Xtx_core.XFE.Xtx_qcc_clk0.XIinv_txclk_pre_s2d.XMNA.GATE (HDB48ULT02_INV_S_3) XTx_Base.Xtx_core.XFE.Xtx_qcc_clk0.txclk_pre_s2d_pre
8.235 | 8.235 |  | 0 | 0 | 0 | 7.757 | 12.929 | 0.825 | 0 | 2.417 | C& f | XTx_Base.Xtx_core.XFE.Xfifo.Xfifo_core.XIinv_RdClk_counter_pre.XMPA.GATE (HDB48ULT02_INV_4) XTx_Base.Xtx_core.XFE.CK0_PRE
10.942 | 2.708 |  | 0 | 0 | 0 | 2.694 | 4.49 | 0.825 | 0.824 | 1.475 | C r | XTx_Base.Xtx_core.XFE.Xfifo.Xfifo_core.XIinv_RdClk_counter.XMNA.GATE (HDB48ULT02_INV_10) XTx_Base.Xtx_core.XFE.Xfifo.Xfifo_core.RdClk_inv
13.342 | 2.399 |  | 0 | 0 | 0 | 2.396 | 3.994 | 0.825 | 0 | 6.756 | C f | XTx_Base.Xtx_core.XFE.Xfifo.Xfifo_core.XIshift_left_4.XIdff.XMPCK.GATE (tx_fifo_read_flop_reset) XTx_Base.Xtx_core.XFE.Xfifo.Xfifo_core.RdClk_buf_pre
14.507 | 1.165 |  | 0 | 0.52 | 0 | 0.938 | 1.563 | 0.825 | 0.825 | 0.356 | C r | XTx_Base.Xtx_core.XFE.Xfifo.Xfifo_core.XIshift_left_4.XIdff.XMPCKN2.GATE (tx_fifo_read_flop_reset) XTx_Base.Xtx_core.XFE.Xfifo.Xfifo_core.XIshift_left_4.XIdff.CKN
| 14.507 | 0 |  | 0.52 | 0 | [6 empty] | Total
19.424 | 4.918 | [10 empty] | hold time
19.424 | 0 | [10 empty] | clock uncertainty
19.424 | [11 empty] | data required time
-------- | --------- | --------- | --------- | --------- | --------- | --------- | --------- | --------- | --------- | --------- | --------- | -------------------------------------------------------------
23.67 | [11 empty] | data arrival time
-19.424 | [11 empty] | data required time
-------- | --------- | --------- | --------- | --------- | --------- | --------- | --------- | --------- | --------- | --------- | --------- | -------------------------------------------------------------
4.246 | [11 empty] | slack (MET)
min-ffg0p825v125c-min_delay_qcc-1583
Path ID: 1583
Startpoint: XTx_Base.Xtx_core.XFE.Xtx_qcc_clk0.XIinv_txclk_pre_s2d.XMNA.GATE
Endpoint: XTx_Base.Xtx_core.XFE.Xfifo.Xfifo_core.XIshift_left_3.XIdff.XMPI99.GATE
Path Type: min
Constraint: non-transparent hold (switchover from slave latch hold (transparent))
Ref Path ID: 528
PBSA Common Net: XTx_Base.Xtx_core.XFE.Xfifo.Xfifo_core.RdClk_buf_pre
|  |  | Wire |  | Xtalk |  |  | Rail | Final
Path | Incr | Adjust | Delay | Var | Delta | Trans | FTrans | Voltage | Voltage | Cap | NT | Point Net
-------- | -------- | -------- | -------- | -------- | -------- | -------- | -------- | -------- | -------- | -------- | ---- -- | ------------------------------ ------------------------------
|  | 0 | [9 empty] | clock CLK0_pre_se2diff (rise)
0 |  | 0 |  |  |  | 19.2 | 32 |  |  | 3.8 | GC& r | XTx_Base.Xtx_core.XFE.Xtx_qcc_clk0.XIinv_txclk_pre_s2d.XMNA.GATE (HDB48ULT02_INV_S_3) XTx_Base.Xtx_core.XFE.Xtx_qcc_clk0.txclk_pre_s2d_pre
8.214 | 8.214 |  | 0 | 0 | 0 | 7.756 | 12.927 | 0.825 | 0 | 2.417 | C& f | XTx_Base.Xtx_core.XFE.Xfifo.Xfifo_core.XIinv_RdClk_counter_pre.XMPA.GATE (HDB48ULT02_INV_4) XTx_Base.Xtx_core.XFE.CK0_PRE
10.921 | 2.708 |  | 0 | 0 | 0 | 2.694 | 4.49 | 0.825 | 0.824 | 1.475 | C r | XTx_Base.Xtx_core.XFE.Xfifo.Xfifo_core.XIinv_RdClk_counter.XMNA.GATE (HDB48ULT02_INV_10) XTx_Base.Xtx_core.XFE.Xfifo.Xfifo_core.RdClk_inv
13.192 | 2.271 |  | 0 | 0 | 0 | 2.185 | 3.641 | 0.825 | 0 | 6.756 | C f | XTx_Base.Xtx_core.XFE.Xfifo.Xfifo_core.XIshift_left_3.XIdff.XMPDB.GATE (tx_fifo_read_flop_reset) XTx_Base.Xtx_core.XFE.Xfifo.Xfifo_core.RdClk_buf_pre
18.66 | 5.468 |  | 0 | 1.565 | 0 | 8.801 | 14.668 | 0.825 | 0.825 | 1.983 | L$& r | XTx_Base.Xtx_core.XFE.Xfifo.Xfifo_core.XIshift_left_3.XIdff.XMNI1.GATE (tx_fifo_read_flop_reset) XTx_Base.Xtx_core.XFE.Xfifo.Xfifo_core.XIshift_left_3.XIdff.MFBN
31.285 | 12.625 |  | 0 | 2.058 | 0 | 13.816 | 23.026 | 0.825 | 0 | 2.366 | L$& f | XTx_Base.Xtx_core.XFE.Xfifo.Xfifo_core.XIshift_left_3.XIdff.XMPI99.GATE (tx_fifo_read_flop_reset) XTx_Base.Xtx_core.XFE.Xfifo.Xfifo_core.XIshift_left_3.XIdff.SFB
26.308 | -4.977 |  |  | 0 | [7 empty] | delta to checked pin
23.67 |  | -2.637 | [9 empty] | POCV adjustment
23.67 | [11 empty] | data arrival time
| 26.308 | -2.637 |  | 2.585 | 0 | [6 empty] | Total
|  | 0 | [9 empty] | clock CLK0_pre_se2diff (rise)
0 |  | 0 |  |  |  | 19.2 | 32 |  |  | 3.8 | GC& r | XTx_Base.Xtx_core.XFE.Xtx_qcc_clk0.XIinv_txclk_pre_s2d.XMNA.GATE (HDB48ULT02_INV_S_3) XTx_Base.Xtx_core.XFE.Xtx_qcc_clk0.txclk_pre_s2d_pre
8.235 | 8.235 |  | 0 | 0 | 0 | 7.757 | 12.929 | 0.825 | 0 | 2.417 | C& f | XTx_Base.Xtx_core.XFE.Xfifo.Xfifo_core.XIinv_RdClk_counter_pre.XMPA.GATE (HDB48ULT02_INV_4) XTx_Base.Xtx_core.XFE.CK0_PRE
10.942 | 2.708 |  | 0 | 0 | 0 | 2.694 | 4.49 | 0.825 | 0.824 | 1.475 | C r | XTx_Base.Xtx_core.XFE.Xfifo.Xfifo_core.XIinv_RdClk_counter.XMNA.GATE (HDB48ULT02_INV_10) XTx_Base.Xtx_core.XFE.Xfifo.Xfifo_core.RdClk_inv
13.342 | 2.399 |  | 0 | 0 | 0 | 2.396 | 3.994 | 0.825 | 0 | 6.756 | C f | XTx_Base.Xtx_core.XFE.Xfifo.Xfifo_core.XIshift_left_3.XIdff.XMPCK.GATE (tx_fifo_read_flop_reset) XTx_Base.Xtx_core.XFE.Xfifo.Xfifo_core.RdClk_buf_pre
14.507 | 1.165 |  | 0 | 0.52 | 0 | 0.938 | 1.563 | 0.825 | 0.825 | 0.356 | C r | XTx_Base.Xtx_core.XFE.Xfifo.Xfifo_core.XIshift_left_3.XIdff.XMPCKN2.GATE (tx_fifo_read_flop_reset) XTx_Base.Xtx_core.XFE.Xfifo.Xfifo_core.XIshift_left_3.XIdff.CKN
| 14.507 | 0 |  | 0.52 | 0 | [6 empty] | Total
19.424 | 4.918 | [10 empty] | hold time
19.424 | 0 | [10 empty] | clock uncertainty
19.424 | [11 empty] | data required time
-------- | --------- | --------- | --------- | --------- | --------- | --------- | --------- | --------- | --------- | --------- | --------- | -------------------------------------------------------------
23.67 | [11 empty] | data arrival time
-19.424 | [11 empty] | data required time
-------- | --------- | --------- | --------- | --------- | --------- | --------- | --------- | --------- | --------- | --------- | --------- | -------------------------------------------------------------
4.246 | [11 empty] | slack (MET)
min-ffg0p825v125c-min_delay_qcc-1585
Path ID: 1585
Startpoint: XTx_Base.Xtx_core.XFE.Xtx_qcc_clk0.XIinv_txclk_pre_s2d.XMNA.GATE
Endpoint: XTx_Base.Xtx_core.XFE.Xfifo.Xfifo_core.XIshift_left_2.XIdff.XMPI99.GATE
Path Type: min
Constraint: non-transparent hold (switchover from slave latch hold (transparent))
Ref Path ID: 526
PBSA Common Net: XTx_Base.Xtx_core.XFE.Xfifo.Xfifo_core.RdClk_buf_pre
|  |  | Wire |  | Xtalk |  |  | Rail | Final
Path | Incr | Adjust | Delay | Var | Delta | Trans | FTrans | Voltage | Voltage | Cap | NT | Point Net
-------- | -------- | -------- | -------- | -------- | -------- | -------- | -------- | -------- | -------- | -------- | ---- -- | ------------------------------ ------------------------------
|  | 0 | [9 empty] | clock CLK0_pre_se2diff (rise)
0 |  | 0 |  |  |  | 19.2 | 32 |  |  | 3.8 | GC& r | XTx_Base.Xtx_core.XFE.Xtx_qcc_clk0.XIinv_txclk_pre_s2d.XMNA.GATE (HDB48ULT02_INV_S_3) XTx_Base.Xtx_core.XFE.Xtx_qcc_clk0.txclk_pre_s2d_pre
8.214 | 8.214 |  | 0 | 0 | 0 | 7.756 | 12.927 | 0.825 | 0 | 2.417 | C& f | XTx_Base.Xtx_core.XFE.Xfifo.Xfifo_core.XIinv_RdClk_counter_pre.XMPA.GATE (HDB48ULT02_INV_4) XTx_Base.Xtx_core.XFE.CK0_PRE
10.921 | 2.708 |  | 0 | 0 | 0 | 2.694 | 4.49 | 0.825 | 0.824 | 1.475 | C r | XTx_Base.Xtx_core.XFE.Xfifo.Xfifo_core.XIinv_RdClk_counter.XMNA.GATE (HDB48ULT02_INV_10) XTx_Base.Xtx_core.XFE.Xfifo.Xfifo_core.RdClk_inv
13.192 | 2.271 |  | 0 | 0 | 0 | 2.185 | 3.641 | 0.825 | 0 | 6.756 | C f | XTx_Base.Xtx_core.XFE.Xfifo.Xfifo_core.XIshift_left_2.XIdff.XMPDB.GATE (tx_fifo_read_flop_reset) XTx_Base.Xtx_core.XFE.Xfifo.Xfifo_core.RdClk_buf_pre
18.66 | 5.468 |  | 0 | 1.565 | 0 | 8.801 | 14.668 | 0.825 | 0.825 | 1.983 | L$& r | XTx_Base.Xtx_core.XFE.Xfifo.Xfifo_core.XIshift_left_2.XIdff.XMNI1.GATE (tx_fifo_read_flop_reset) XTx_Base.Xtx_core.XFE.Xfifo.Xfifo_core.XIshift_left_2.XIdff.MFBN
31.285 | 12.625 |  | 0 | 2.058 | 0 | 13.816 | 23.026 | 0.825 | 0 | 2.366 | L$& f | XTx_Base.Xtx_core.XFE.Xfifo.Xfifo_core.XIshift_left_2.XIdff.XMPI99.GATE (tx_fifo_read_flop_reset) XTx_Base.Xtx_core.XFE.Xfifo.Xfifo_core.XIshift_left_2.XIdff.SFB
26.308 | -4.977 |  |  | 0 | [7 empty] | delta to checked pin
23.67 |  | -2.637 | [9 empty] | POCV adjustment
23.67 | [11 empty] | data arrival time
| 26.308 | -2.637 |  | 2.585 | 0 | [6 empty] | Total
|  | 0 | [9 empty] | clock CLK0_pre_se2diff (rise)
0 |  | 0 |  |  |  | 19.2 | 32 |  |  | 3.8 | GC& r | XTx_Base.Xtx_core.XFE.Xtx_qcc_clk0.XIinv_txclk_pre_s2d.XMNA.GATE (HDB48ULT02_INV_S_3) XTx_Base.Xtx_core.XFE.Xtx_qcc_clk0.txclk_pre_s2d_pre
8.235 | 8.235 |  | 0 | 0 | 0 | 7.757 | 12.929 | 0.825 | 0 | 2.417 | C& f | XTx_Base.Xtx_core.XFE.Xfifo.Xfifo_core.XIinv_RdClk_counter_pre.XMPA.GATE (HDB48ULT02_INV_4) XTx_Base.Xtx_core.XFE.CK0_PRE
10.942 | 2.708 |  | 0 | 0 | 0 | 2.694 | 4.49 | 0.825 | 0.824 | 1.475 | C r | XTx_Base.Xtx_core.XFE.Xfifo.Xfifo_core.XIinv_RdClk_counter.XMNA.GATE (HDB48ULT02_INV_10) XTx_Base.Xtx_core.XFE.Xfifo.Xfifo_core.RdClk_inv
13.342 | 2.399 |  | 0 | 0 | 0 | 2.396 | 3.994 | 0.825 | 0 | 6.756 | C f | XTx_Base.Xtx_core.XFE.Xfifo.Xfifo_core.XIshift_left_2.XIdff.XMPCK.GATE (tx_fifo_read_flop_reset) XTx_Base.Xtx_core.XFE.Xfifo.Xfifo_core.RdClk_buf_pre
14.507 | 1.165 |  | 0 | 0.52 | 0 | 0.938 | 1.563 | 0.825 | 0.825 | 0.356 | C r | XTx_Base.Xtx_core.XFE.Xfifo.Xfifo_core.XIshift_left_2.XIdff.XMPCKN2.GATE (tx_fifo_read_flop_reset) XTx_Base.Xtx_core.XFE.Xfifo.Xfifo_core.XIshift_left_2.XIdff.CKN
| 14.507 | 0 |  | 0.52 | 0 | [6 empty] | Total
19.424 | 4.918 | [10 empty] | hold time
19.424 | 0 | [10 empty] | clock uncertainty
19.424 | [11 empty] | data required time
-------- | --------- | --------- | --------- | --------- | --------- | --------- | --------- | --------- | --------- | --------- | --------- | -------------------------------------------------------------
23.67 | [11 empty] | data arrival time
-19.424 | [11 empty] | data required time
-------- | --------- | --------- | --------- | --------- | --------- | --------- | --------- | --------- | --------- | --------- | --------- | -------------------------------------------------------------
4.246 | [11 empty] | slack (MET)
min-ffg0p825v125c-min_delay_qcc-1587
Path ID: 1587
Startpoint: XTx_Base.Xtx_core.XFE.Xtx_qcc_clk0.XIinv_txclk_pre_s2d.XMNA.GATE
Endpoint: XTx_Base.Xtx_core.XFE.Xfifo.Xfifo_core.XIshift_left_11.XIdff.XMPI99.GATE
Path Type: min
Constraint: non-transparent hold (switchover from slave latch hold (transparent))
Ref Path ID: 524
PBSA Common Net: XTx_Base.Xtx_core.XFE.Xfifo.Xfifo_core.RdClk_buf_pre
|  |  | Wire |  | Xtalk |  |  | Rail | Final
Path | Incr | Adjust | Delay | Var | Delta | Trans | FTrans | Voltage | Voltage | Cap | NT | Point Net
-------- | -------- | -------- | -------- | -------- | -------- | -------- | -------- | -------- | -------- | -------- | ---- -- | ------------------------------ ------------------------------
|  | 0 | [9 empty] | clock CLK0_pre_se2diff (rise)
0 |  | 0 |  |  |  | 19.2 | 32 |  |  | 3.8 | GC& r | XTx_Base.Xtx_core.XFE.Xtx_qcc_clk0.XIinv_txclk_pre_s2d.XMNA.GATE (HDB48ULT02_INV_S_3) XTx_Base.Xtx_core.XFE.Xtx_qcc_clk0.txclk_pre_s2d_pre
8.214 | 8.214 |  | 0 | 0 | 0 | 7.756 | 12.927 | 0.825 | 0 | 2.417 | C& f | XTx_Base.Xtx_core.XFE.Xfifo.Xfifo_core.XIinv_RdClk_counter_pre.XMPA.GATE (HDB48ULT02_INV_4) XTx_Base.Xtx_core.XFE.CK0_PRE
10.921 | 2.708 |  | 0 | 0 | 0 | 2.694 | 4.49 | 0.825 | 0.824 | 1.475 | C r | XTx_Base.Xtx_core.XFE.Xfifo.Xfifo_core.XIinv_RdClk_counter.XMNA.GATE (HDB48ULT02_INV_10) XTx_Base.Xtx_core.XFE.Xfifo.Xfifo_core.RdClk_inv
13.192 | 2.271 |  | 0 | 0 | 0 | 2.185 | 3.641 | 0.825 | 0 | 6.756 | C f | XTx_Base.Xtx_core.XFE.Xfifo.Xfifo_core.XIshift_left_11.XIdff.XMPDB.GATE (tx_fifo_read_flop_reset) XTx_Base.Xtx_core.XFE.Xfifo.Xfifo_core.RdClk_buf_pre
18.66 | 5.468 |  | 0 | 1.565 | 0 | 8.801 | 14.668 | 0.825 | 0.825 | 1.983 | L$& r | XTx_Base.Xtx_core.XFE.Xfifo.Xfifo_core.XIshift_left_11.XIdff.XMNI1.GATE (tx_fifo_read_flop_reset) XTx_Base.Xtx_core.XFE.Xfifo.Xfifo_core.XIshift_left_11.XIdff.MFBN
31.285 | 12.625 |  | 0 | 2.058 | 0 | 13.816 | 23.026 | 0.825 | 0 | 2.366 | L$& f | XTx_Base.Xtx_core.XFE.Xfifo.Xfifo_core.XIshift_left_11.XIdff.XMPI99.GATE (tx_fifo_read_flop_reset) XTx_Base.Xtx_core.XFE.Xfifo.Xfifo_core.XIshift_left_11.XIdff.SFB
26.308 | -4.977 |  |  | 0 | [7 empty] | delta to checked pin
23.67 |  | -2.637 | [9 empty] | POCV adjustment
23.67 | [11 empty] | data arrival time
| 26.308 | -2.637 |  | 2.585 | 0 | [6 empty] | Total
|  | 0 | [9 empty] | clock CLK0_pre_se2diff (rise)
0 |  | 0 |  |  |  | 19.2 | 32 |  |  | 3.8 | GC& r | XTx_Base.Xtx_core.XFE.Xtx_qcc_clk0.XIinv_txclk_pre_s2d.XMNA.GATE (HDB48ULT02_INV_S_3) XTx_Base.Xtx_core.XFE.Xtx_qcc_clk0.txclk_pre_s2d_pre
8.235 | 8.235 |  | 0 | 0 | 0 | 7.757 | 12.929 | 0.825 | 0 | 2.417 | C& f | XTx_Base.Xtx_core.XFE.Xfifo.Xfifo_core.XIinv_RdClk_counter_pre.XMPA.GATE (HDB48ULT02_INV_4) XTx_Base.Xtx_core.XFE.CK0_PRE
10.942 | 2.708 |  | 0 | 0 | 0 | 2.694 | 4.49 | 0.825 | 0.824 | 1.475 | C r | XTx_Base.Xtx_core.XFE.Xfifo.Xfifo_core.XIinv_RdClk_counter.XMNA.GATE (HDB48ULT02_INV_10) XTx_Base.Xtx_core.XFE.Xfifo.Xfifo_core.RdClk_inv
13.342 | 2.399 |  | 0 | 0 | 0 | 2.396 | 3.994 | 0.825 | 0 | 6.756 | C f | XTx_Base.Xtx_core.XFE.Xfifo.Xfifo_core.XIshift_left_11.XIdff.XMPCK.GATE (tx_fifo_read_flop_reset) XTx_Base.Xtx_core.XFE.Xfifo.Xfifo_core.RdClk_buf_pre
14.507 | 1.165 |  | 0 | 0.52 | 0 | 0.938 | 1.563 | 0.825 | 0.825 | 0.356 | C r | XTx_Base.Xtx_core.XFE.Xfifo.Xfifo_core.XIshift_left_11.XIdff.XMPCKN2.GATE (tx_fifo_read_flop_reset) XTx_Base.Xtx_core.XFE.Xfifo.Xfifo_core.XIshift_left_11.XIdff.CKN
| 14.507 | 0 |  | 0.52 | 0 | [6 empty] | Total
19.424 | 4.918 | [10 empty] | hold time
19.424 | 0 | [10 empty] | clock uncertainty
19.424 | [11 empty] | data required time
-------- | --------- | --------- | --------- | --------- | --------- | --------- | --------- | --------- | --------- | --------- | --------- | -------------------------------------------------------------
23.67 | [11 empty] | data arrival time
-19.424 | [11 empty] | data required time
-------- | --------- | --------- | --------- | --------- | --------- | --------- | --------- | --------- | --------- | --------- | --------- | -------------------------------------------------------------
4.246 | [11 empty] | slack (MET)
min-ffg0p825v125c-min_delay_qcc-1589
Path ID: 1589
Startpoint: XTx_Base.Xtx_core.XFE.Xtx_qcc_clk0.XIinv_txclk_pre_s2d.XMNA.GATE
Endpoint: XTx_Base.Xtx_core.XFE.Xfifo.Xfifo_core.XIshift_left_10.XIdff.XMPI99.GATE
Path Type: min
Constraint: non-transparent hold (switchover from slave latch hold (transparent))
Ref Path ID: 522
PBSA Common Net: XTx_Base.Xtx_core.XFE.Xfifo.Xfifo_core.RdClk_buf_pre
|  |  | Wire |  | Xtalk |  |  | Rail | Final
Path | Incr | Adjust | Delay | Var | Delta | Trans | FTrans | Voltage | Voltage | Cap | NT | Point Net
-------- | -------- | -------- | -------- | -------- | -------- | -------- | -------- | -------- | -------- | -------- | ---- -- | ------------------------------ ------------------------------
|  | 0 | [9 empty] | clock CLK0_pre_se2diff (rise)
0 |  | 0 |  |  |  | 19.2 | 32 |  |  | 3.8 | GC& r | XTx_Base.Xtx_core.XFE.Xtx_qcc_clk0.XIinv_txclk_pre_s2d.XMNA.GATE (HDB48ULT02_INV_S_3) XTx_Base.Xtx_core.XFE.Xtx_qcc_clk0.txclk_pre_s2d_pre
8.214 | 8.214 |  | 0 | 0 | 0 | 7.756 | 12.927 | 0.825 | 0 | 2.417 | C& f | XTx_Base.Xtx_core.XFE.Xfifo.Xfifo_core.XIinv_RdClk_counter_pre.XMPA.GATE (HDB48ULT02_INV_4) XTx_Base.Xtx_core.XFE.CK0_PRE
10.921 | 2.708 |  | 0 | 0 | 0 | 2.694 | 4.49 | 0.825 | 0.824 | 1.475 | C r | XTx_Base.Xtx_core.XFE.Xfifo.Xfifo_core.XIinv_RdClk_counter.XMNA.GATE (HDB48ULT02_INV_10) XTx_Base.Xtx_core.XFE.Xfifo.Xfifo_core.RdClk_inv
13.192 | 2.271 |  | 0 | 0 | 0 | 2.185 | 3.641 | 0.825 | 0 | 6.756 | C f | XTx_Base.Xtx_core.XFE.Xfifo.Xfifo_core.XIshift_left_10.XIdff.XMPDB.GATE (tx_fifo_read_flop_reset) XTx_Base.Xtx_core.XFE.Xfifo.Xfifo_core.RdClk_buf_pre
18.66 | 5.468 |  | 0 | 1.565 | 0 | 8.801 | 14.668 | 0.825 | 0.825 | 1.983 | L$& r | XTx_Base.Xtx_core.XFE.Xfifo.Xfifo_core.XIshift_left_10.XIdff.XMNI1.GATE (tx_fifo_read_flop_reset) XTx_Base.Xtx_core.XFE.Xfifo.Xfifo_core.XIshift_left_10.XIdff.MFBN
31.285 | 12.625 |  | 0 | 2.058 | 0 | 13.816 | 23.026 | 0.825 | 0 | 2.366 | L$& f | XTx_Base.Xtx_core.XFE.Xfifo.Xfifo_core.XIshift_left_10.XIdff.XMPI99.GATE (tx_fifo_read_flop_reset) XTx_Base.Xtx_core.XFE.Xfifo.Xfifo_core.XIshift_left_10.XIdff.SFB
26.308 | -4.977 |  |  | 0 | [7 empty] | delta to checked pin
23.67 |  | -2.637 | [9 empty] | POCV adjustment
23.67 | [11 empty] | data arrival time
| 26.308 | -2.637 |  | 2.585 | 0 | [6 empty] | Total
|  | 0 | [9 empty] | clock CLK0_pre_se2diff (rise)
0 |  | 0 |  |  |  | 19.2 | 32 |  |  | 3.8 | GC& r | XTx_Base.Xtx_core.XFE.Xtx_qcc_clk0.XIinv_txclk_pre_s2d.XMNA.GATE (HDB48ULT02_INV_S_3) XTx_Base.Xtx_core.XFE.Xtx_qcc_clk0.txclk_pre_s2d_pre
8.235 | 8.235 |  | 0 | 0 | 0 | 7.757 | 12.929 | 0.825 | 0 | 2.417 | C& f | XTx_Base.Xtx_core.XFE.Xfifo.Xfifo_core.XIinv_RdClk_counter_pre.XMPA.GATE (HDB48ULT02_INV_4) XTx_Base.Xtx_core.XFE.CK0_PRE
10.942 | 2.708 |  | 0 | 0 | 0 | 2.694 | 4.49 | 0.825 | 0.824 | 1.475 | C r | XTx_Base.Xtx_core.XFE.Xfifo.Xfifo_core.XIinv_RdClk_counter.XMNA.GATE (HDB48ULT02_INV_10) XTx_Base.Xtx_core.XFE.Xfifo.Xfifo_core.RdClk_inv
13.342 | 2.399 |  | 0 | 0 | 0 | 2.396 | 3.994 | 0.825 | 0 | 6.756 | C f | XTx_Base.Xtx_core.XFE.Xfifo.Xfifo_core.XIshift_left_10.XIdff.XMPCK.GATE (tx_fifo_read_flop_reset) XTx_Base.Xtx_core.XFE.Xfifo.Xfifo_core.RdClk_buf_pre
14.507 | 1.165 |  | 0 | 0.52 | 0 | 0.938 | 1.563 | 0.825 | 0.825 | 0.356 | C r | XTx_Base.Xtx_core.XFE.Xfifo.Xfifo_core.XIshift_left_10.XIdff.XMPCKN2.GATE (tx_fifo_read_flop_reset) XTx_Base.Xtx_core.XFE.Xfifo.Xfifo_core.XIshift_left_10.XIdff.CKN
| 14.507 | 0 |  | 0.52 | 0 | [6 empty] | Total
19.424 | 4.918 | [10 empty] | hold time
19.424 | 0 | [10 empty] | clock uncertainty
19.424 | [11 empty] | data required time
-------- | --------- | --------- | --------- | --------- | --------- | --------- | --------- | --------- | --------- | --------- | --------- | -------------------------------------------------------------
23.67 | [11 empty] | data arrival time
-19.424 | [11 empty] | data required time
-------- | --------- | --------- | --------- | --------- | --------- | --------- | --------- | --------- | --------- | --------- | --------- | -------------------------------------------------------------
4.246 | [11 empty] | slack (MET)
min-ffg0p825v125c-min_delay_qcc-1591
Path ID: 1591
Startpoint: XTx_Base.Xtx_core.XFE.Xtx_qcc_clk0.XIinv_txclk_pre_s2d.XMNA.GATE
Endpoint: XTx_Base.Xtx_core.XFE.Xfifo.Xfifo_core.XIshift_left_1.XIdff.XMPI99.GATE
Path Type: min
Constraint: non-transparent hold (switchover from slave latch hold (transparent))
Ref Path ID: 520
PBSA Common Net: XTx_Base.Xtx_core.XFE.Xfifo.Xfifo_core.RdClk_buf_pre
|  |  | Wire |  | Xtalk |  |  | Rail | Final
Path | Incr | Adjust | Delay | Var | Delta | Trans | FTrans | Voltage | Voltage | Cap | NT | Point Net
-------- | -------- | -------- | -------- | -------- | -------- | -------- | -------- | -------- | -------- | -------- | ---- -- | ------------------------------ ------------------------------
|  | 0 | [9 empty] | clock CLK0_pre_se2diff (rise)
0 |  | 0 |  |  |  | 19.2 | 32 |  |  | 3.8 | GC& r | XTx_Base.Xtx_core.XFE.Xtx_qcc_clk0.XIinv_txclk_pre_s2d.XMNA.GATE (HDB48ULT02_INV_S_3) XTx_Base.Xtx_core.XFE.Xtx_qcc_clk0.txclk_pre_s2d_pre
8.214 | 8.214 |  | 0 | 0 | 0 | 7.756 | 12.927 | 0.825 | 0 | 2.417 | C& f | XTx_Base.Xtx_core.XFE.Xfifo.Xfifo_core.XIinv_RdClk_counter_pre.XMPA.GATE (HDB48ULT02_INV_4) XTx_Base.Xtx_core.XFE.CK0_PRE
10.921 | 2.708 |  | 0 | 0 | 0 | 2.694 | 4.49 | 0.825 | 0.824 | 1.475 | C r | XTx_Base.Xtx_core.XFE.Xfifo.Xfifo_core.XIinv_RdClk_counter.XMNA.GATE (HDB48ULT02_INV_10) XTx_Base.Xtx_core.XFE.Xfifo.Xfifo_core.RdClk_inv
13.192 | 2.271 |  | 0 | 0 | 0 | 2.185 | 3.641 | 0.825 | 0 | 6.756 | C f | XTx_Base.Xtx_core.XFE.Xfifo.Xfifo_core.XIshift_left_1.XIdff.XMPDB.GATE (tx_fifo_read_flop_reset) XTx_Base.Xtx_core.XFE.Xfifo.Xfifo_core.RdClk_buf_pre
18.66 | 5.468 |  | 0 | 1.565 | 0 | 8.801 | 14.668 | 0.825 | 0.825 | 1.983 | L$& r | XTx_Base.Xtx_core.XFE.Xfifo.Xfifo_core.XIshift_left_1.XIdff.XMNI1.GATE (tx_fifo_read_flop_reset) XTx_Base.Xtx_core.XFE.Xfifo.Xfifo_core.XIshift_left_1.XIdff.MFBN
31.285 | 12.625 |  | 0 | 2.058 | 0 | 13.816 | 23.026 | 0.825 | 0 | 2.366 | L$& f | XTx_Base.Xtx_core.XFE.Xfifo.Xfifo_core.XIshift_left_1.XIdff.XMPI99.GATE (tx_fifo_read_flop_reset) XTx_Base.Xtx_core.XFE.Xfifo.Xfifo_core.XIshift_left_1.XIdff.SFB
26.308 | -4.977 |  |  | 0 | [7 empty] | delta to checked pin
23.67 |  | -2.637 | [9 empty] | POCV adjustment
23.67 | [11 empty] | data arrival time
| 26.308 | -2.637 |  | 2.585 | 0 | [6 empty] | Total
|  | 0 | [9 empty] | clock CLK0_pre_se2diff (rise)
0 |  | 0 |  |  |  | 19.2 | 32 |  |  | 3.8 | GC& r | XTx_Base.Xtx_core.XFE.Xtx_qcc_clk0.XIinv_txclk_pre_s2d.XMNA.GATE (HDB48ULT02_INV_S_3) XTx_Base.Xtx_core.XFE.Xtx_qcc_clk0.txclk_pre_s2d_pre
8.235 | 8.235 |  | 0 | 0 | 0 | 7.757 | 12.929 | 0.825 | 0 | 2.417 | C& f | XTx_Base.Xtx_core.XFE.Xfifo.Xfifo_core.XIinv_RdClk_counter_pre.XMPA.GATE (HDB48ULT02_INV_4) XTx_Base.Xtx_core.XFE.CK0_PRE
10.942 | 2.708 |  | 0 | 0 | 0 | 2.694 | 4.49 | 0.825 | 0.824 | 1.475 | C r | XTx_Base.Xtx_core.XFE.Xfifo.Xfifo_core.XIinv_RdClk_counter.XMNA.GATE (HDB48ULT02_INV_10) XTx_Base.Xtx_core.XFE.Xfifo.Xfifo_core.RdClk_inv
13.342 | 2.399 |  | 0 | 0 | 0 | 2.396 | 3.994 | 0.825 | 0 | 6.756 | C f | XTx_Base.Xtx_core.XFE.Xfifo.Xfifo_core.XIshift_left_1.XIdff.XMPCK.GATE (tx_fifo_read_flop_reset) XTx_Base.Xtx_core.XFE.Xfifo.Xfifo_core.RdClk_buf_pre
14.507 | 1.165 |  | 0 | 0.52 | 0 | 0.938 | 1.563 | 0.825 | 0.825 | 0.356 | C r | XTx_Base.Xtx_core.XFE.Xfifo.Xfifo_core.XIshift_left_1.XIdff.XMPCKN2.GATE (tx_fifo_read_flop_reset) XTx_Base.Xtx_core.XFE.Xfifo.Xfifo_core.XIshift_left_1.XIdff.CKN
| 14.507 | 0 |  | 0.52 | 0 | [6 empty] | Total
19.424 | 4.918 | [10 empty] | hold time
19.424 | 0 | [10 empty] | clock uncertainty
19.424 | [11 empty] | data required time
-------- | --------- | --------- | --------- | --------- | --------- | --------- | --------- | --------- | --------- | --------- | --------- | -------------------------------------------------------------
23.67 | [11 empty] | data arrival time
-19.424 | [11 empty] | data required time
-------- | --------- | --------- | --------- | --------- | --------- | --------- | --------- | --------- | --------- | --------- | --------- | -------------------------------------------------------------
4.246 | [11 empty] | slack (MET)
min-ffg0p825vn40c-min_delay_qcc-1404
Path ID: 1404
Startpoint: PhyClk (in port)
Endpoint: XTx_Base.Xtx_core.XFE.Xfifo.Xfifo_core.XIdff_WrPtr_2.XMPI1.GATE
Path Type: min
Constraint: master latch hold (transparent)
Ref Path ID: 208
PBSA Common Net: XTx_Base.Xtx_core.XFE.Xfifo.WrClk_buf
|  |  | Wire |  | Xtalk |  |  | Rail | Final
Path | Incr | Adjust | Delay | Var | Delta | Trans | FTrans | Voltage | Voltage | Cap | NT | Point Net
-------- | -------- | -------- | -------- | -------- | -------- | -------- | -------- | -------- | -------- | -------- | ---- -- | ------------------------------ ------------------------------
|  | 0 | [9 empty] | clock write_phyclk (rise)
0 |  | 0 |  |  |  | 14.4 | 24 |  |  | 0.898 | C r | PhyClk (in) PhyClk
0 | 0 |  | 0 | 0 | 0 | 14.4 | 24 | 0.825 | 0.825 | 0.898 | C r | XTx_Base.Xtx_core.XFE.Xfifo.XIbuf_WrClk.XMNA.GATE (HDB48ULT02_BUF_4) PhyClk
2.433 | 2.433 |  | 0 | 0 | 0 | 3.157 | 5.261 | 0.825 | 0 | 0.603 | C f | XTx_Base.Xtx_core.XFE.Xfifo.XIbuf_WrClk.XMPI1.GATE (HDB48ULT02_BUF_4) XTx_Base.Xtx_core.XFE.Xfifo.XIbuf_WrClk.I1
4.314 | 1.881 |  | 0 | 0 | 0 | 1.629 | 2.715 | 0.825 | 0.824 | 1.711 | C r | XTx_Base.Xtx_core.XFE.Xfifo.Xfifo_core.XIdff_WrPtr_1.XMNCKA2.GATE (HDB48ULT02_FSDPRBQ_DY2M2_2) XTx_Base.Xtx_core.XFE.Xfifo.WrClk_buf
6.313 | 1.999 |  | 0 | 0.519 | 0 | 1.551 | 2.585 | 0.825 | 0.824 | 0.225 | L$ r | XTx_Base.Xtx_core.XFE.Xfifo.Xfifo_core.XIdff_WrPtr_1.XMNI98.GATE (HDB48ULT02_FSDPRBQ_DY2M2_2) XTx_Base.Xtx_core.XFE.Xfifo.Xfifo_core.XIdff_WrPtr_1.SFB
8.532 | 2.22 |  | 0 | 0.576 | 0 | 2.777 | 4.628 | 0.825 | 0.001 | 0.452 | $ f | XTx_Base.Xtx_core.XFE.Xfifo.Xfifo_core.XIdff_WrPtr_1.XMPI99.GATE (HDB48ULT02_FSDPRBQ_DY2M2_2) XTx_Base.Xtx_core.XFE.Xfifo.Xfifo_core.XIdff_WrPtr_1.SFBN
9.685 | 1.153 |  | 0 | 0.367 | 0 | 0.918 | 1.53 | 0.825 | 0.824 | 0.326 | r | XTx_Base.Xtx_core.XFE.Xfifo.Xfifo_core.XIbuf_wrptr_1.XMNA.GATE (HDB48LVTLL02_BUF_S_1) XTx_Base.Xtx_core.XFE.Xfifo.Xfifo_core.WrPtr_pre[1]
10.683 | 0.998 |  | 0 | 0.342 | 0 | 0.634 | 1.057 | 0.825 | 0.001 | 0.14 | f | XTx_Base.Xtx_core.XFE.Xfifo.Xfifo_core.XIbuf_wrptr_1.XMPI1.GATE (HDB48LVTLL02_BUF_S_1) XTx_Base.Xtx_core.XFE.Xfifo.Xfifo_core.XIbuf_wrptr_1.I1
11.688 | 1.005 |  | 0 | 0.337 | 0 | 0.768 | 1.281 | 0.825 | 0.824 | 0.165 | r | XTx_Base.Xtx_core.XFE.Xfifo.Xfifo_core.XIdff_WrPtr_2.XMND.GATE (HDB48ULT02_FSDPRBQ_DY2M2_2) XTx_Base.Xtx_core.XFE.Xfifo.Xfifo_core.WrPtr_D[2]
13.808 | 2.121 |  | 0 | 0.127 | 0 | 2.083 | 3.472 | 0.825 | 0.001 | 0.225 | L$ f | XTx_Base.Xtx_core.XFE.Xfifo.Xfifo_core.XIdff_WrPtr_2.XMPI1.GATE (HDB48ULT02_FSDPRBQ_DY2M2_2) XTx_Base.Xtx_core.XFE.Xfifo.Xfifo_core.XIdff_WrPtr_2.MFBN
12.227 | -1.582 |  |  | 0 | [7 empty] | delta to checked pin
11.127 |  | -1.1 | [9 empty] | POCV adjustment
11.127 | [11 empty] | data arrival time
| 12.227 | -1.1 |  | 0.991 | 0 | [6 empty] | Total
|  | 0 | [9 empty] | clock write_phyclk (rise)
0 |  | 0 |  |  |  | 14.4 | 24 |  |  | 0.898 | C r | PhyClk (in) PhyClk
0 | 0 |  | 0 | 0 | 0 | 14.4 | 24 | 0.825 | 0.825 | 0.898 | C r | XTx_Base.Xtx_core.XFE.Xfifo.XIbuf_WrClk.XMNA.GATE (HDB48ULT02_BUF_4) PhyClk
2.433 | 2.433 |  | 0 | 0 | 0 | 3.157 | 5.261 | 0.825 | 0 | 0.603 | C f | XTx_Base.Xtx_core.XFE.Xfifo.XIbuf_WrClk.XMPI1.GATE (HDB48ULT02_BUF_4) XTx_Base.Xtx_core.XFE.Xfifo.XIbuf_WrClk.I1
4.54 | 2.107 |  | 0 | 0 | 0 | 1.728 | 2.88 | 0.825 | 0.826 | 1.711 | C r | XTx_Base.Xtx_core.XFE.Xfifo.Xfifo_core.XIdff_WrPtr_2.XMNCK.GATE (HDB48ULT02_FSDPRBQ_DY2M2_2) XTx_Base.Xtx_core.XFE.Xfifo.WrClk_buf
5.795 | 1.256 |  | 0 | 0.477 | 0 | 0.971 | 1.619 | 0.825 | -0.001 | 0.302 | C f | XTx_Base.Xtx_core.XFE.Xfifo.Xfifo_core.XIdff_WrPtr_2.XMNDB.GATE (HDB48ULT02_FSDPRBQ_DY2M2_2) XTx_Base.Xtx_core.XFE.Xfifo.Xfifo_core.XIdff_WrPtr_2.CKM
| 5.795 | 0 |  | 0.477 | 0 | [6 empty] | Total
6.813 | 1.018 | [10 empty] | hold time
6.813 | 0 | [10 empty] | clock uncertainty
6.813 | [11 empty] | data required time
-------- | --------- | --------- | --------- | --------- | --------- | --------- | --------- | --------- | --------- | --------- | --------- | -------------------------------------------------------------
11.127 | [11 empty] | data arrival time
-6.813 | [11 empty] | data required time
-------- | --------- | --------- | --------- | --------- | --------- | --------- | --------- | --------- | --------- | --------- | --------- | -------------------------------------------------------------
4.314 | [11 empty] | slack (MET)
min-ffg0p825vn40c-min_delay_qcc-1402
Path ID: 1402
Startpoint: PhyClk (in port)
Endpoint: XTx_Base.Xtx_core.XFE.Xfifo.Xfifo_core.XIdff_WrPtr_2.XMNI1.GATE
Path Type: min
Constraint: master latch hold (transparent)
Ref Path ID: 212
PBSA Common Net: XTx_Base.Xtx_core.XFE.Xfifo.WrClk_buf
|  |  | Wire |  | Xtalk |  |  | Rail | Final
Path | Incr | Adjust | Delay | Var | Delta | Trans | FTrans | Voltage | Voltage | Cap | NT | Point Net
-------- | -------- | -------- | -------- | -------- | -------- | -------- | -------- | -------- | -------- | -------- | ---- -- | ------------------------------ ------------------------------
|  | 0 | [9 empty] | clock write_phyclk (rise)
0 |  | 0 |  |  |  | 14.4 | 24 |  |  | 0.898 | C r | PhyClk (in) PhyClk
0 | 0 |  | 0 | 0 | 0 | 14.4 | 24 | 0.825 | 0.825 | 0.898 | C r | XTx_Base.Xtx_core.XFE.Xfifo.XIbuf_WrClk.XMNA.GATE (HDB48ULT02_BUF_4) PhyClk
2.433 | 2.433 |  | 0 | 0 | 0 | 3.157 | 5.261 | 0.825 | 0 | 0.603 | C f | XTx_Base.Xtx_core.XFE.Xfifo.XIbuf_WrClk.XMPI1.GATE (HDB48ULT02_BUF_4) XTx_Base.Xtx_core.XFE.Xfifo.XIbuf_WrClk.I1
4.314 | 1.881 |  | 0 | 0 | 0 | 1.629 | 2.715 | 0.825 | 0.824 | 1.711 | C r | XTx_Base.Xtx_core.XFE.Xfifo.Xfifo_core.XIdff_WrPtr_1.XMNCKA2.GATE (HDB48ULT02_FSDPRBQ_DY2M2_2) XTx_Base.Xtx_core.XFE.Xfifo.WrClk_buf
5.448 | 1.134 |  | 0 | 0.294 | 0 | 1.004 | 1.673 | 0.825 | 0.002 | 0.225 | L$ f | XTx_Base.Xtx_core.XFE.Xfifo.Xfifo_core.XIdff_WrPtr_1.XMPI98.GATE (HDB48ULT02_FSDPRBQ_DY2M2_2) XTx_Base.Xtx_core.XFE.Xfifo.Xfifo_core.XIdff_WrPtr_1.SFB
7.278 | 1.83 |  | 0 | 0.582 | 0 | 1.986 | 3.311 | 0.825 | 0.824 | 0.452 | $ r | XTx_Base.Xtx_core.XFE.Xfifo.Xfifo_core.XIdff_WrPtr_1.XMNI99.GATE (HDB48ULT02_FSDPRBQ_DY2M2_2) XTx_Base.Xtx_core.XFE.Xfifo.Xfifo_core.XIdff_WrPtr_1.SFBN
8.155 | 0.877 |  | 0 | 0.254 | 0 | 0.687 | 1.145 | 0.825 | 0 | 0.326 | f | XTx_Base.Xtx_core.XFE.Xfifo.Xfifo_core.XIbuf_wrptr_1.XMPA.GATE (HDB48LVTLL02_BUF_S_1) XTx_Base.Xtx_core.XFE.Xfifo.Xfifo_core.WrPtr_pre[1]
9.053 | 0.898 |  | 0 | 0.301 | 0 | 0.59 | 0.983 | 0.825 | 0.824 | 0.14 | r | XTx_Base.Xtx_core.XFE.Xfifo.Xfifo_core.XIbuf_wrptr_1.XMNI1.GATE (HDB48LVTLL02_BUF_S_1) XTx_Base.Xtx_core.XFE.Xfifo.Xfifo_core.XIbuf_wrptr_1.I1
10.069 | 1.015 |  | 0 | 0.348 | 0 | 0.783 | 1.304 | 0.825 | 0 | 0.165 | f | XTx_Base.Xtx_core.XFE.Xfifo.Xfifo_core.XIdff_WrPtr_2.XMPD.GATE (HDB48ULT02_FSDPRBQ_DY2M2_2) XTx_Base.Xtx_core.XFE.Xfifo.Xfifo_core.WrPtr_D[2]
11.95 | 1.882 |  | 0 | 0.449 | 0 | 2.128 | 3.546 | 0.825 | 0.824 | 0.225 | L$ r | XTx_Base.Xtx_core.XFE.Xfifo.Xfifo_core.XIdff_WrPtr_2.XMNI1.GATE (HDB48ULT02_FSDPRBQ_DY2M2_2) XTx_Base.Xtx_core.XFE.Xfifo.Xfifo_core.XIdff_WrPtr_2.MFBN
11 |  | -0.95 | [9 empty] | POCV adjustment
11 | [11 empty] | data arrival time
| 11.95 | -0.95 |  | 0.95 | 0 | [6 empty] | Total
|  | 0 | [9 empty] | clock write_phyclk (rise)
0 |  | 0 |  |  |  | 14.4 | 24 |  |  | 0.898 | C r | PhyClk (in) PhyClk
0 | 0 |  | 0 | 0 | 0 | 14.4 | 24 | 0.825 | 0.825 | 0.898 | C r | XTx_Base.Xtx_core.XFE.Xfifo.XIbuf_WrClk.XMNA.GATE (HDB48ULT02_BUF_4) PhyClk
2.433 | 2.433 |  | 0 | 0 | 0 | 3.157 | 5.261 | 0.825 | 0 | 0.603 | C f | XTx_Base.Xtx_core.XFE.Xfifo.XIbuf_WrClk.XMPI1.GATE (HDB48ULT02_BUF_4) XTx_Base.Xtx_core.XFE.Xfifo.XIbuf_WrClk.I1
4.54 | 2.107 |  | 0 | 0 | 0 | 1.728 | 2.88 | 0.825 | 0.826 | 1.711 | C r | XTx_Base.Xtx_core.XFE.Xfifo.Xfifo_core.XIdff_WrPtr_2.XMPDB.GATE (HDB48ULT02_FSDPRBQ_DY2M2_2) XTx_Base.Xtx_core.XFE.Xfifo.WrClk_buf
| 4.54 | 0 |  | 0 | 0 | [6 empty] | Total
5.825 | 1.285 | [10 empty] | hold time
5.825 | 0 | [10 empty] | clock uncertainty
5.825 | [11 empty] | data required time
-------- | --------- | --------- | --------- | --------- | --------- | --------- | --------- | --------- | --------- | --------- | --------- | -------------------------------------------------------------
11 | [11 empty] | data arrival time
-5.825 | [11 empty] | data required time
-------- | --------- | --------- | --------- | --------- | --------- | --------- | --------- | --------- | --------- | --------- | --------- | -------------------------------------------------------------
5.175 | [11 empty] | slack (MET)
min-ssg0p675v125c-min_delay_qcc-1574
Path ID: 1574
Startpoint: XTx_Base.Xtx_core.XFE.Xtx_qcc_clk0.XIinv_txclk_pre_s2d.XMPA.GATE
Endpoint: XTx_Base.Xtx_core.XFE.Xtapgen.Xinv_d1latch.XMNA.GATE
Path Type: min
Constraint: latch hold (transparent)
Ref Path ID: 571
|  |  | Wire |  | Xtalk |  |  | Rail | Final
Path | Incr | Adjust | Delay | Var | Delta | Trans | FTrans | Voltage | Voltage | Cap | NT | Point Net
-------- | -------- | -------- | -------- | -------- | -------- | -------- | -------- | -------- | -------- | -------- | ---- -- | ------------------------------ ------------------------------
|  | 50 | [9 empty] | clock CLK0_pre_se2diff (fall)
50 |  | 0 |  |  |  | 19.2 | 32 |  |  | 3.565 | GC& f | XTx_Base.Xtx_core.XFE.Xtx_qcc_clk0.XIinv_txclk_pre_s2d.XMPA.GATE (HDB48ULT02_INV_S_3) XTx_Base.Xtx_core.XFE.Xtx_qcc_clk0.txclk_pre_s2d_pre
59.014 | 9.014 |  | 0 | 3.518 | 0 | 8.258 | 13.763 | 0.675 | 0.675 | 2.244 | C& r | XTx_Base.Xtx_core.XFE.Xfifo.Xfifo_core.XIinv_RdClk_counter_pre.XMNA.GATE (HDB48ULT02_INV_4) XTx_Base.Xtx_core.XFE.CK0_PRE
62.132 | 3.119 |  | 0 | 1.111 | 0 | 2.663 | 4.439 | 0.675 | 0 | 1.21 | C f | XTx_Base.Xtx_core.XFE.Xfifo.Xfifo_core.XIinv_RdClk_counter.XMPA.GATE (HDB48ULT02_INV_10) XTx_Base.Xtx_core.XFE.Xfifo.Xfifo_core.RdClk_inv
64.981 | 2.848 |  | 0 | 1.112 | 0 | 3.019 | 5.032 | 0.675 | 0.675 | 5.543 | C r | XTx_Base.Xtx_core.XFE.Xfifo.Xfifo_core.XI472.XMNA.GATE (HDB48ULT02_INV_1) XTx_Base.Xtx_core.XFE.Xfifo.Xfifo_core.RdClk_buf_pre
68.028 | 3.047 |  | 0 | 1.085 | 0 | 2.518 | 4.196 | 0.675 | 0 | 0.459 | C f | XTx_Base.Xtx_core.XFE.Xfifo.Xfifo_core.XI473.XMPA.GATE (HDB48ULT02_INV_4) XTx_Base.Xtx_core.XFE.Xfifo.Xfifo_core.net2212
75.752 | 7.724 |  | 0 | 3.015 | 0 | 9.283 | 15.472 | 0.675 | 0.674 | 5.945 | C& r | XTx_Base.Xtx_core.XFE.Xfifo.Xfifo_core.XIdff_RdDat_1.XMNCKA2.GATE (tx_fifo_read_flop_set) XTx_Base.Xtx_core.XFE.Xfifo.RdClk_buf_pre
80.82 | 5.068 |  | 0 | 1.639 | 0 | 6.757 | 11.262 | 0.675 | 0 | 0.711 | L$ f | XTx_Base.Xtx_core.XFE.Xfifo.Xfifo_core.XIdff_RdDat_1.XMPI99.GATE (tx_fifo_read_flop_set) XTx_Base.Xtx_core.XFE.Xfifo.Xfifo_core.XIdff_RdDat_1.SFB
83.315 | 2.495 |  | 0 | 0.974 | 0 | 2.181 | 3.634 | 0.675 | 0.675 | 0.487 | r | XTx_Base.Xtx_core.XFE.Xfifo.Xfifo_core.XIinv_RdDat_1.XMNA.GATE (HDB48ULT02_INV_S_4) XTx_Base.Xtx_core.XFE.Xfifo.Xfifo_core.RdDat_pre_inv[1]
86.704 | 3.389 |  | 0 | 1.459 | 0 | 3.069 | 5.115 | 0.675 | -0.001 | 1.552 | & f | XTx_Base.Xtx_core.XFE.Xtapgen.Xlatch_d1.XIinvz_D.XMPD.GATE (tx_tapgen_invz_resetn_2x) XTx_Base.Xtx_core.XFE.TxDat_fifo[1]
94.376 | 7.672 |  | 0 | 0 | 0 | 7.688 | 12.813 | 0.675 | 0.674 | 1.416 | L$& r | XTx_Base.Xtx_core.XFE.Xtapgen.Xinv_d1latch.XMNA.GATE (HDB48ULT02_INV_S_2) XTx_Base.Xtx_core.XFE.Xtapgen.d1latch_n
86.704 | -7.672 |  |  | 0 | [7 empty] | delta to checked pin
76.709 |  | -9.995 | [9 empty] | POCV adjustment
76.709 | [11 empty] | data arrival time
| 36.704 | 40.005 |  | 5.556 | 0 | [6 empty] | Total
|  | 25 | [9 empty] | clock CLK90_pre_se2diff (rise)
25 |  | 0 |  |  |  | 19.2 | 32 |  |  | 3.565 | GC& r | XTx_Base.Xtx_core.XFE.Xtx_qcc_clk90.Xtx_se2diff.XI1x[0].XMNA1x.GATE (tx_se2diff_buf1x_custom) XTx_Base.Xtx_core.XFE.Xtx_qcc_clk90.txclk_pre_s2d_pre
39.983 | 14.983 |  | 0 | 5.45 | 0 | 6.796 | 11.327 | 0.675 | 0.675 | 3.464 | C+& r | XTx_Base.Xtx_core.XFE.Xtx_qcc_clk90.Xtx_se2diff.XI2x.XMNA.GATE (HDB48ULT02_INV_4) XTx_Base.Xtx_core.XFE.Xtx_qcc_clk90.Xtx_se2diff.dly1x
47.871 | 7.888 |  | 0 | 4.058 | 0 | 6.365 | 10.609 | 0.675 | 0 | 5.001 | C+$& f | XTx_Base.Xtx_core.XFE.Xtx_qcc_clk90.Xtx_se2diff.XI3x.XMPA.GATE (HDB48ULT02_INV_10) XTx_Base.Xtx_core.XFE.Xtx_qcc_clk90.Xtx_se2diff.dly2x
56.941 | 9.07 |  | 0 | 4.78 | 0 | 9.169 | 15.281 | 0.675 | 0.674 | 14.12 | C& r | XTx_Base.Xtx_core.XFE.Xtapgen.Xlatch_d1.XIinvz_D.XMPEN.GATE (tx_tapgen_invz_resetn_2x) XTx_Base.Xtx_core.XFE.CK270
| 31.941 | 25 |  | 8.308 | 0 | [6 empty] | Total
62.56 | 5.619 | [10 empty] | hold time
71.52 | 8.96 | [10 empty] | clock uncertainty
71.52 | [11 empty] | data required time
-------- | --------- | --------- | --------- | --------- | --------- | --------- | --------- | --------- | --------- | --------- | --------- | -------------------------------------------------------------
76.709 | [11 empty] | data arrival time
-71.52 | [11 empty] | data required time
-------- | --------- | --------- | --------- | --------- | --------- | --------- | --------- | --------- | --------- | --------- | --------- | -------------------------------------------------------------
5.189 | [11 empty] | slack (MET)
min-ffg0p825vn40c-min_delay_qcc-1398
Path ID: 1398
Startpoint: PhyClk (in port)
Endpoint: XTx_Base.Xtx_core.XFE.Xfifo.Xfifo_core.XIdff_WrPtr_0.XMNI1.GATE
Path Type: min
Constraint: master latch hold (transparent)
Ref Path ID: 210
PBSA Common Net: XTx_Base.Xtx_core.XFE.Xfifo.WrClk_buf
|  |  | Wire |  | Xtalk |  |  | Rail | Final
Path | Incr | Adjust | Delay | Var | Delta | Trans | FTrans | Voltage | Voltage | Cap | NT | Point Net
-------- | -------- | -------- | -------- | -------- | -------- | -------- | -------- | -------- | -------- | -------- | ---- -- | ------------------------------ ------------------------------
|  | 0 | [9 empty] | clock write_phyclk (rise)
0 |  | 0 |  |  |  | 14.4 | 24 |  |  | 0.898 | C r | PhyClk (in) PhyClk
0 | 0 |  | 0 | 0 | 0 | 14.4 | 24 | 0.825 | 0.825 | 0.898 | C r | XTx_Base.Xtx_core.XFE.Xfifo.XIbuf_WrClk.XMNA.GATE (HDB48ULT02_BUF_4) PhyClk
2.433 | 2.433 |  | 0 | 0 | 0 | 3.157 | 5.261 | 0.825 | 0 | 0.603 | C f | XTx_Base.Xtx_core.XFE.Xfifo.XIbuf_WrClk.XMPI1.GATE (HDB48ULT02_BUF_4) XTx_Base.Xtx_core.XFE.Xfifo.XIbuf_WrClk.I1
4.314 | 1.881 |  | 0 | 0 | 0 | 1.629 | 2.715 | 0.825 | 0.824 | 1.711 | C r | XTx_Base.Xtx_core.XFE.Xfifo.Xfifo_core.XIdff_WrPtr_2.XMNCKA2.GATE (HDB48ULT02_FSDPRBQ_DY2M2_2) XTx_Base.Xtx_core.XFE.Xfifo.WrClk_buf
5.448 | 1.134 |  | 0 | 0.294 | 0 | 1.004 | 1.673 | 0.825 | 0.001 | 0.225 | L$ f | XTx_Base.Xtx_core.XFE.Xfifo.Xfifo_core.XIdff_WrPtr_2.XMPI98.GATE (HDB48ULT02_FSDPRBQ_DY2M2_2) XTx_Base.Xtx_core.XFE.Xfifo.Xfifo_core.XIdff_WrPtr_2.SFB
7.265 | 1.818 |  | 0 | 0.578 | 0 | 1.899 | 3.164 | 0.825 | 0.824 | 0.452 | $ r | XTx_Base.Xtx_core.XFE.Xfifo.Xfifo_core.XIdff_WrPtr_2.XMNI99.GATE (HDB48ULT02_FSDPRBQ_DY2M2_2) XTx_Base.Xtx_core.XFE.Xfifo.Xfifo_core.XIdff_WrPtr_2.SFBN
8.304 | 1.039 |  | 0 | 0.3 | 0 | 0.796 | 1.326 | 0.825 | -0.001 | 0.433 | f | XTx_Base.Xtx_core.XFE.Xfifo.Xfifo_core.XIbuf_wrptr_2.XMPA.GATE (HDB48LVTLL02_BUF_S_1) XTx_Base.Xtx_core.XFE.Xfifo.Xfifo_core.WrPtr_pre[2]
9.241 | 0.937 |  | 0 | 0.314 | 0 | 0.601 | 1.002 | 0.825 | 0.825 | 0.14 | r | XTx_Base.Xtx_core.XFE.Xfifo.Xfifo_core.XIbuf_wrptr_2.XMNI1.GATE (HDB48LVTLL02_BUF_S_1) XTx_Base.Xtx_core.XFE.Xfifo.Xfifo_core.XIbuf_wrptr_2.I1
10.257 | 1.015 |  | 0 | 0.348 | 0 | 0.783 | 1.304 | 0.825 | 0 | 0.165 | f | XTx_Base.Xtx_core.XFE.Xfifo.Xfifo_core.XIdff_WrPtr_0.XMPD.GATE (HDB48ULT02_FSDPSBQ_DY2M2_2) XTx_Base.Xtx_core.XFE.Xfifo.Xfifo_core.WrPtr_D[0]
12.103 | 1.846 |  | 0 | 0.441 | 0 | 1.864 | 3.107 | 0.825 | 0.823 | 0.225 | L$ r | XTx_Base.Xtx_core.XFE.Xfifo.Xfifo_core.XIdff_WrPtr_0.XMNI1.GATE (HDB48ULT02_FSDPSBQ_DY2M2_2) XTx_Base.Xtx_core.XFE.Xfifo.Xfifo_core.XIdff_WrPtr_0.MFBN
11.141 |  | -0.962 | [9 empty] | POCV adjustment
11.141 | [11 empty] | data arrival time
| 12.103 | -0.962 |  | 0.962 | 0 | [6 empty] | Total
|  | 0 | [9 empty] | clock write_phyclk (rise)
0 |  | 0 |  |  |  | 14.4 | 24 |  |  | 0.898 | C r | PhyClk (in) PhyClk
0 | 0 |  | 0 | 0 | 0 | 14.4 | 24 | 0.825 | 0.825 | 0.898 | C r | XTx_Base.Xtx_core.XFE.Xfifo.XIbuf_WrClk.XMNA.GATE (HDB48ULT02_BUF_4) PhyClk
2.433 | 2.433 |  | 0 | 0 | 0 | 3.157 | 5.261 | 0.825 | 0 | 0.603 | C f | XTx_Base.Xtx_core.XFE.Xfifo.XIbuf_WrClk.XMPI1.GATE (HDB48ULT02_BUF_4) XTx_Base.Xtx_core.XFE.Xfifo.XIbuf_WrClk.I1
4.54 | 2.107 |  | 0 | 0 | 0 | 1.728 | 2.88 | 0.825 | 0.826 | 1.711 | C r | XTx_Base.Xtx_core.XFE.Xfifo.Xfifo_core.XIdff_WrPtr_0.XMPDB.GATE (HDB48ULT02_FSDPSBQ_DY2M2_2) XTx_Base.Xtx_core.XFE.Xfifo.WrClk_buf
| 4.54 | 0 |  | 0 | 0 | [6 empty] | Total
5.737 | 1.197 | [10 empty] | hold time
5.737 | 0 | [10 empty] | clock uncertainty
5.737 | [11 empty] | data required time
-------- | --------- | --------- | --------- | --------- | --------- | --------- | --------- | --------- | --------- | --------- | --------- | -------------------------------------------------------------
11.141 | [11 empty] | data arrival time
-5.737 | [11 empty] | data required time
-------- | --------- | --------- | --------- | --------- | --------- | --------- | --------- | --------- | --------- | --------- | --------- | -------------------------------------------------------------
5.404 | [11 empty] | slack (MET)
min-ffg0p825vn40c-min_delay_qcc-1406
Path ID: 1406
Startpoint: PhyClk (in port)
Endpoint: XTx_Base.Xtx_core.XFE.Xfifo.Xfifo_core.XIdff_WrPtr_1.XMNI1.GATE
Path Type: min
Constraint: master latch hold (transparent)
Ref Path ID: 211
PBSA Common Net: XTx_Base.Xtx_core.XFE.Xfifo.WrClk_buf
|  |  | Wire |  | Xtalk |  |  | Rail | Final
Path | Incr | Adjust | Delay | Var | Delta | Trans | FTrans | Voltage | Voltage | Cap | NT | Point Net
-------- | -------- | -------- | -------- | -------- | -------- | -------- | -------- | -------- | -------- | -------- | ---- -- | ------------------------------ ------------------------------
|  | 0 | [9 empty] | clock write_phyclk (rise)
0 |  | 0 |  |  |  | 14.4 | 24 |  |  | 0.898 | C r | PhyClk (in) PhyClk
0 | 0 |  | 0 | 0 | 0 | 14.4 | 24 | 0.825 | 0.825 | 0.898 | C r | XTx_Base.Xtx_core.XFE.Xfifo.XIbuf_WrClk.XMNA.GATE (HDB48ULT02_BUF_4) PhyClk
2.433 | 2.433 |  | 0 | 0 | 0 | 3.157 | 5.261 | 0.825 | 0 | 0.603 | C f | XTx_Base.Xtx_core.XFE.Xfifo.XIbuf_WrClk.XMPI1.GATE (HDB48ULT02_BUF_4) XTx_Base.Xtx_core.XFE.Xfifo.XIbuf_WrClk.I1
4.314 | 1.881 |  | 0 | 0 | 0 | 1.629 | 2.715 | 0.825 | 0.824 | 1.711 | C r | XTx_Base.Xtx_core.XFE.Xfifo.Xfifo_core.XIdff_WrPtr_0.XMNCKA2.GATE (HDB48ULT02_FSDPSBQ_DY2M2_2) XTx_Base.Xtx_core.XFE.Xfifo.WrClk_buf
5.574 | 1.261 |  | 0 | 0.296 | 0 | 1.38 | 2.3 | 0.825 | 0.001 | 0.225 | L$ f | XTx_Base.Xtx_core.XFE.Xfifo.Xfifo_core.XIdff_WrPtr_0.XMPI98.GATE (HDB48ULT02_FSDPSBQ_DY2M2_2) XTx_Base.Xtx_core.XFE.Xfifo.Xfifo_core.XIdff_WrPtr_0.SFB
7.499 | 1.924 |  | 0 | 0.612 | 0 | 1.982 | 3.303 | 0.825 | 0.824 | 0.428 | r | XTx_Base.Xtx_core.XFE.Xfifo.Xfifo_core.XIdff_WrPtr_0.XMNI99.GATE (HDB48ULT02_FSDPSBQ_DY2M2_2) XTx_Base.Xtx_core.XFE.Xfifo.Xfifo_core.XIdff_WrPtr_0.SFBN
8.739 | 1.24 |  | 0 | 0.359 | 0 | 0.986 | 1.643 | 0.825 | 0 | 0.578 | f | XTx_Base.Xtx_core.XFE.Xfifo.Xfifo_core.XIbuf_wrptr_0.XMPA.GATE (HDB48LVTLL02_BUF_S_1) XTx_Base.Xtx_core.XFE.Xfifo.Xfifo_core.WrPtr_pre[0]
9.785 | 1.046 |  | 0 | 0.351 | 0 | 0.612 | 1.02 | 0.825 | 0.825 | 0.14 | r | XTx_Base.Xtx_core.XFE.Xfifo.Xfifo_core.XIbuf_wrptr_0.XMNI1.GATE (HDB48LVTLL02_BUF_S_1) XTx_Base.Xtx_core.XFE.Xfifo.Xfifo_core.XIbuf_wrptr_0.I1
10.8 | 1.015 |  | 0 | 0.348 | 0 | 0.783 | 1.304 | 0.825 | 0 | 0.165 | f | XTx_Base.Xtx_core.XFE.Xfifo.Xfifo_core.XIdff_WrPtr_1.XMPD.GATE (HDB48ULT02_FSDPRBQ_DY2M2_2) XTx_Base.Xtx_core.XFE.Xfifo.Xfifo_core.WrPtr_D[1]
12.682 | 1.882 |  | 0 | 0.449 | 0 | 2.128 | 3.546 | 0.825 | 0.824 | 0.225 | L$ r | XTx_Base.Xtx_core.XFE.Xfifo.Xfifo_core.XIdff_WrPtr_1.XMNI1.GATE (HDB48ULT02_FSDPRBQ_DY2M2_2) XTx_Base.Xtx_core.XFE.Xfifo.Xfifo_core.XIdff_WrPtr_1.MFBN
11.664 |  | -1.018 | [9 empty] | POCV adjustment
11.664 | [11 empty] | data arrival time
| 12.682 | -1.018 |  | 1.018 | 0 | [6 empty] | Total
|  | 0 | [9 empty] | clock write_phyclk (rise)
0 |  | 0 |  |  |  | 14.4 | 24 |  |  | 0.898 | C r | PhyClk (in) PhyClk
0 | 0 |  | 0 | 0 | 0 | 14.4 | 24 | 0.825 | 0.825 | 0.898 | C r | XTx_Base.Xtx_core.XFE.Xfifo.XIbuf_WrClk.XMNA.GATE (HDB48ULT02_BUF_4) PhyClk
2.433 | 2.433 |  | 0 | 0 | 0 | 3.157 | 5.261 | 0.825 | 0 | 0.603 | C f | XTx_Base.Xtx_core.XFE.Xfifo.XIbuf_WrClk.XMPI1.GATE (HDB48ULT02_BUF_4) XTx_Base.Xtx_core.XFE.Xfifo.XIbuf_WrClk.I1
4.54 | 2.107 |  | 0 | 0 | 0 | 1.728 | 2.88 | 0.825 | 0.826 | 1.711 | C r | XTx_Base.Xtx_core.XFE.Xfifo.Xfifo_core.XIdff_WrPtr_1.XMPDB.GATE (HDB48ULT02_FSDPRBQ_DY2M2_2) XTx_Base.Xtx_core.XFE.Xfifo.WrClk_buf
| 4.54 | 0 |  | 0 | 0 | [6 empty] | Total
5.825 | 1.285 | [10 empty] | hold time
5.825 | 0 | [10 empty] | clock uncertainty
5.825 | [11 empty] | data required time
-------- | --------- | --------- | --------- | --------- | --------- | --------- | --------- | --------- | --------- | --------- | --------- | -------------------------------------------------------------
11.664 | [11 empty] | data arrival time
-5.825 | [11 empty] | data required time
-------- | --------- | --------- | --------- | --------- | --------- | --------- | --------- | --------- | --------- | --------- | --------- | -------------------------------------------------------------
5.839 | [11 empty] | slack (MET)
min-ffg0p825vn40c-min_delay_qcc-1555
Path ID: 1555
Startpoint: XTx_Base.Xtx_core.XFE.Xtx_qcc_clk0.XIinv_txclk_pre_s2d.XMPA.GATE
Endpoint: XTx_Base.Xtx_core.XFE.Xfifo.Xfifo_core.XIshift_left_1.XIdff.XMNI1.GATE
Path Type: min
Constraint: master latch hold (transparent)
Ref Path ID: 455
PBSA Common Net: XTx_Base.Xtx_core.XFE.Xfifo.Xfifo_core.RdClk_buf_pre
|  |  | Wire |  | Xtalk |  |  | Rail | Final
Path | Incr | Adjust | Delay | Var | Delta | Trans | FTrans | Voltage | Voltage | Cap | NT | Point Net
-------- | -------- | -------- | -------- | -------- | -------- | -------- | -------- | -------- | -------- | -------- | ---- -- | ------------------------------ ------------------------------
|  | 50 | [9 empty] | clock CLK0_pre_se2diff (fall)
50 |  | 0 |  |  |  | 19.2 | 32 |  |  | 3.784 | GC& f | XTx_Base.Xtx_core.XFE.Xtx_qcc_clk0.XIinv_txclk_pre_s2d.XMPA.GATE (HDB48ULT02_INV_S_3) XTx_Base.Xtx_core.XFE.Xtx_qcc_clk0.txclk_pre_s2d_pre
57.053 | 7.053 |  | 0 | 0 | 0 | 6.747 | 11.245 | 0.825 | 0.826 | 2.404 | C& r | XTx_Base.Xtx_core.XFE.Xfifo.Xfifo_core.XIinv_RdClk_counter_pre.XMNA.GATE (HDB48ULT02_INV_4) XTx_Base.Xtx_core.XFE.CK0_PRE
59.188 | 2.135 |  | 0 | 0 | 0 | 2.077 | 3.462 | 0.825 | 0 | 1.459 | C f | XTx_Base.Xtx_core.XFE.Xfifo.Xfifo_core.XIinv_RdClk_counter.XMPA.GATE (HDB48ULT02_INV_10) XTx_Base.Xtx_core.XFE.Xfifo.Xfifo_core.RdClk_inv
61.347 | 2.159 |  | 0 | 0 | 0 | 2.35 | 3.916 | 0.825 | 0.824 | 6.68 | C r | XTx_Base.Xtx_core.XFE.Xfifo.Xfifo_core.XIshift_left_0.XIdff.XMNCKA2.GATE (tx_fifo_read_flop_set) XTx_Base.Xtx_core.XFE.Xfifo.Xfifo_core.RdClk_buf_pre
63.858 | 2.511 |  | 0 | 0.652 | 0 | 3.327 | 5.546 | 0.825 | 0 | 0.856 | L$ f | XTx_Base.Xtx_core.XFE.Xfifo.Xfifo_core.XIshift_left_0.XIdff.XMPI99.GATE (tx_fifo_read_flop_set) XTx_Base.Xtx_core.XFE.Xfifo.Xfifo_core.XIshift_left_0.XIdff.SFB
68.301 | 4.442 |  | 0 | 1.413 | 0 | 3.985 | 6.641 | 0.825 | 0.824 | 2.762 | & r | XTx_Base.Xtx_core.XFE.Xfifo.Xfifo_core.XIshift_left_1.XIinv.XMNA.GATE (HDB48ULT02_INV_1) XTx_Base.Xtx_core.XFE.Xfifo.Xfifo_core.RdPtr[0]
70.418 | 2.118 |  | 0 | 0.612 | 0 | 1.846 | 3.077 | 0.825 | 0 | 0.428 | f | XTx_Base.Xtx_core.XFE.Xfifo.Xfifo_core.XIshift_left_1.XIdff.XMPD.GATE (tx_fifo_read_flop_reset) XTx_Base.Xtx_core.XFE.Xfifo.Xfifo_core.XIshift_left_1.DN
77.683 | 7.265 |  | 0 | 0.834 | 0 | 8.655 | 14.425 | 0.825 | 0.825 | 1.978 | L$& r | XTx_Base.Xtx_core.XFE.Xfifo.Xfifo_core.XIshift_left_1.XIdff.XMNI1.GATE (tx_fifo_read_flop_reset) XTx_Base.Xtx_core.XFE.Xfifo.Xfifo_core.XIshift_left_1.XIdff.MFBN
73.66 | -4.023 |  |  | 0 | [7 empty] | delta to checked pin
71.754 |  | -1.906 | [9 empty] | POCV adjustment
71.754 | [11 empty] | data arrival time
| 23.66 | 48.094 |  | 1.869 | 0 | [6 empty] | Total
|  | 50 | [9 empty] | clock CLK0_pre_se2diff (fall)
50 |  | 0 |  |  |  | 19.2 | 32 |  |  | 3.784 | GC& f | XTx_Base.Xtx_core.XFE.Xtx_qcc_clk0.XIinv_txclk_pre_s2d.XMPA.GATE (HDB48ULT02_INV_S_3) XTx_Base.Xtx_core.XFE.Xtx_qcc_clk0.txclk_pre_s2d_pre
57.134 | 7.134 |  | 0 | 0 | 0 | 6.785 | 11.308 | 0.825 | 0.825 | 2.404 | C& r | XTx_Base.Xtx_core.XFE.Xfifo.Xfifo_core.XIinv_RdClk_counter_pre.XMNA.GATE (HDB48ULT02_INV_4) XTx_Base.Xtx_core.XFE.CK0_PRE
59.269 | 2.135 |  | 0 | 0 | 0 | 2.077 | 3.462 | 0.825 | 0 | 1.459 | C f | XTx_Base.Xtx_core.XFE.Xfifo.Xfifo_core.XIinv_RdClk_counter.XMPA.GATE (HDB48ULT02_INV_10) XTx_Base.Xtx_core.XFE.Xfifo.Xfifo_core.RdClk_inv
61.739 | 2.47 |  | 0 | 0 | 0 | 2.475 | 4.124 | 0.825 | 0.825 | 6.68 | C r | XTx_Base.Xtx_core.XFE.Xfifo.Xfifo_core.XIshift_left_1.XIdff.XMNCK.GATE (tx_fifo_read_flop_reset) XTx_Base.Xtx_core.XFE.Xfifo.Xfifo_core.RdClk_buf_pre
62.728 | 0.989 |  | 0 | 0.376 | 0 | 0.801 | 1.336 | 0.825 | 0.001 | 0.352 | C f | XTx_Base.Xtx_core.XFE.Xfifo.Xfifo_core.XIshift_left_1.XIdff.XMNDB.GATE (tx_fifo_read_flop_reset) XTx_Base.Xtx_core.XFE.Xfifo.Xfifo_core.XIshift_left_1.XIdff.CKN
| 12.728 | 50 |  | 0.376 | 0 | [6 empty] | Total
65.88 | 3.152 | [10 empty] | hold time
65.88 | 0 | [10 empty] | clock uncertainty
65.88 | [11 empty] | data required time
-------- | --------- | --------- | --------- | --------- | --------- | --------- | --------- | --------- | --------- | --------- | --------- | -------------------------------------------------------------
71.754 | [11 empty] | data arrival time
-65.88 | [11 empty] | data required time
-------- | --------- | --------- | --------- | --------- | --------- | --------- | --------- | --------- | --------- | --------- | --------- | -------------------------------------------------------------
5.874 | [11 empty] | slack (MET)
min-ssg0p675v125c-min_delay_qcc-1575
Path ID: 1575
Startpoint: XTx_Base.Xtx_core.XFE.Xtx_qcc_clk0.XIinv_txclk_pre_s2d.XMPA.GATE
Endpoint: XTx_Base.Xtx_core.XFE.Xtapgen.Xinv_d1latch.XMPA.GATE
Path Type: min
Constraint: latch hold (transparent)
Ref Path ID: 583
|  |  | Wire |  | Xtalk |  |  | Rail | Final
Path | Incr | Adjust | Delay | Var | Delta | Trans | FTrans | Voltage | Voltage | Cap | NT | Point Net
-------- | -------- | -------- | -------- | -------- | -------- | -------- | -------- | -------- | -------- | -------- | ---- -- | ------------------------------ ------------------------------
|  | 50 | [9 empty] | clock CLK0_pre_se2diff (fall)
50 |  | 0 |  |  |  | 19.2 | 32 |  |  | 3.565 | GC& f | XTx_Base.Xtx_core.XFE.Xtx_qcc_clk0.XIinv_txclk_pre_s2d.XMPA.GATE (HDB48ULT02_INV_S_3) XTx_Base.Xtx_core.XFE.Xtx_qcc_clk0.txclk_pre_s2d_pre
59.014 | 9.014 |  | 0 | 3.518 | 0 | 8.258 | 13.763 | 0.675 | 0.675 | 2.244 | C& r | XTx_Base.Xtx_core.XFE.Xfifo.Xfifo_core.XIinv_RdClk_counter_pre.XMNA.GATE (HDB48ULT02_INV_4) XTx_Base.Xtx_core.XFE.CK0_PRE
62.132 | 3.119 |  | 0 | 1.111 | 0 | 2.663 | 4.439 | 0.675 | 0 | 1.21 | C f | XTx_Base.Xtx_core.XFE.Xfifo.Xfifo_core.XIinv_RdClk_counter.XMPA.GATE (HDB48ULT02_INV_10) XTx_Base.Xtx_core.XFE.Xfifo.Xfifo_core.RdClk_inv
64.981 | 2.848 |  | 0 | 1.112 | 0 | 3.019 | 5.032 | 0.675 | 0.675 | 5.543 | C r | XTx_Base.Xtx_core.XFE.Xfifo.Xfifo_core.XI472.XMNA.GATE (HDB48ULT02_INV_1) XTx_Base.Xtx_core.XFE.Xfifo.Xfifo_core.RdClk_buf_pre
68.028 | 3.047 |  | 0 | 1.085 | 0 | 2.518 | 4.196 | 0.675 | 0 | 0.459 | C f | XTx_Base.Xtx_core.XFE.Xfifo.Xfifo_core.XI473.XMPA.GATE (HDB48ULT02_INV_4) XTx_Base.Xtx_core.XFE.Xfifo.Xfifo_core.net2212
75.752 | 7.724 |  | 0 | 3.015 | 0 | 9.283 | 15.472 | 0.675 | 0.674 | 5.945 | C& r | XTx_Base.Xtx_core.XFE.Xfifo.Xfifo_core.XIdff_RdDat_1.XMNCKA2.GATE (tx_fifo_read_flop_set) XTx_Base.Xtx_core.XFE.Xfifo.RdClk_buf_pre
81.525 | 5.773 |  | 0 | 1.781 | 0 | 7.285 | 12.142 | 0.675 | 0.675 | 0.711 | L$ r | XTx_Base.Xtx_core.XFE.Xfifo.Xfifo_core.XIdff_RdDat_1.XMNI99.GATE (tx_fifo_read_flop_set) XTx_Base.Xtx_core.XFE.Xfifo.Xfifo_core.XIdff_RdDat_1.SFB
83.62 | 2.095 |  | 0 | 0.746 | 0 | 2.058 | 3.43 | 0.675 | 0 | 0.487 | f | XTx_Base.Xtx_core.XFE.Xfifo.Xfifo_core.XIinv_RdDat_1.XMPA.GATE (HDB48ULT02_INV_S_4) XTx_Base.Xtx_core.XFE.Xfifo.Xfifo_core.RdDat_pre_inv[1]
86.467 | 2.847 |  | 0 | 1.111 | 0 | 2.566 | 4.277 | 0.675 | 0.674 | 1.552 | & r | XTx_Base.Xtx_core.XFE.Xtapgen.Xlatch_d1.XIinvz_D.XMND.GATE (tx_tapgen_invz_resetn_2x) XTx_Base.Xtx_core.XFE.TxDat_fifo[1]
94.341 | 7.874 |  | 0 | 0 | 0 | 7.936 | 13.226 | 0.675 | 0.001 | 1.416 | L$& f | XTx_Base.Xtx_core.XFE.Xtapgen.Xinv_d1latch.XMPA.GATE (HDB48ULT02_INV_S_2) XTx_Base.Xtx_core.XFE.Xtapgen.d1latch_n
86.467 | -7.874 |  |  | 0 | [7 empty] | delta to checked pin
75.783 |  | -10.684 | [9 empty] | POCV adjustment
75.783 | [11 empty] | data arrival time
| 36.467 | 39.316 |  | 5.484 | 0 | [6 empty] | Total
|  | 25 | [9 empty] | clock CLK90_pre_se2diff (rise)
25 |  | 0 |  |  |  | 19.2 | 32 |  |  | 3.565 | GC& r | XTx_Base.Xtx_core.XFE.Xtx_qcc_clk90.Xtx_se2diff.XI1.XMNA.GATE (HDB48ULT02_INV_4) XTx_Base.Xtx_core.XFE.Xtx_qcc_clk90.txclk_pre_s2d_pre
34.886 | 9.886 |  | 0 | 5.086 | 0 | 8.191 | 13.651 | 0.675 | 0 | 3.801 | C+& f | XTx_Base.Xtx_core.XFE.Xtx_qcc_clk90.Xtx_se2diff.XI2.XMPA.GATE (HDB48ULT02_INV_4) XTx_Base.Xtx_core.XFE.Xtx_qcc_clk90.Xtx_se2diff.dly1
46.478 | 11.592 |  | 0 | 6.11 | 0 | 9.796 | 16.326 | 0.675 | 0.675 | 5.001 | C+$& r | XTx_Base.Xtx_core.XFE.Xtx_qcc_clk90.Xtx_se2diff.XI3.XMNA.GATE (HDB48ULT02_INV_10) XTx_Base.Xtx_core.XFE.Xtx_qcc_clk90.Xtx_se2diff.dly2
55.36 | 8.882 |  | 0 | 4.569 | 0 | 8.129 | 13.549 | 0.675 | 0 | 14.12 | C& f | XTx_Base.Xtx_core.XFE.Xtapgen.Xlatch_d1.XIinvz_D.XMNEN.GATE (tx_tapgen_invz_resetn_2x) XTx_Base.Xtx_core.XFE.CK90
| 30.36 | 25 |  | 9.169 | 0 | [6 empty] | Total
60.715 | 5.355 | [10 empty] | hold time
69.675 | 8.96 | [10 empty] | clock uncertainty
69.675 | [11 empty] | data required time
-------- | --------- | --------- | --------- | --------- | --------- | --------- | --------- | --------- | --------- | --------- | --------- | -------------------------------------------------------------
75.783 | [11 empty] | data arrival time
-69.675 | [11 empty] | data required time
-------- | --------- | --------- | --------- | --------- | --------- | --------- | --------- | --------- | --------- | --------- | --------- | -------------------------------------------------------------
6.108 | [11 empty] | slack (MET)
min-ffg0p825vn40c-min_delay_qcc-1560
Path ID: 1560
Startpoint: XTx_Base.Xtx_core.XFE.Xtx_qcc_clk0.XIinv_txclk_pre_s2d.XMPA.GATE
Endpoint: XTx_Base.Xtx_core.XFE.Xfifo.Xfifo_core.XIshift_left_1.XIdff.XMPI1.GATE
Path Type: min
Constraint: master latch hold (transparent)
Ref Path ID: 455
PBSA Common Net: XTx_Base.Xtx_core.XFE.Xfifo.Xfifo_core.RdClk_buf_pre
|  |  | Wire |  | Xtalk |  |  | Rail | Final
Path | Incr | Adjust | Delay | Var | Delta | Trans | FTrans | Voltage | Voltage | Cap | NT | Point Net
-------- | -------- | -------- | -------- | -------- | -------- | -------- | -------- | -------- | -------- | -------- | ---- -- | ------------------------------ ------------------------------
|  | 50 | [9 empty] | clock CLK0_pre_se2diff (fall)
50 |  | 0 |  |  |  | 19.2 | 32 |  |  | 3.784 | GC& f | XTx_Base.Xtx_core.XFE.Xtx_qcc_clk0.XIinv_txclk_pre_s2d.XMPA.GATE (HDB48ULT02_INV_S_3) XTx_Base.Xtx_core.XFE.Xtx_qcc_clk0.txclk_pre_s2d_pre
57.053 | 7.053 |  | 0 | 0 | 0 | 6.747 | 11.245 | 0.825 | 0.826 | 2.404 | C& r | XTx_Base.Xtx_core.XFE.Xfifo.Xfifo_core.XIinv_RdClk_counter_pre.XMNA.GATE (HDB48ULT02_INV_4) XTx_Base.Xtx_core.XFE.CK0_PRE
59.188 | 2.135 |  | 0 | 0 | 0 | 2.077 | 3.462 | 0.825 | 0 | 1.459 | C f | XTx_Base.Xtx_core.XFE.Xfifo.Xfifo_core.XIinv_RdClk_counter.XMPA.GATE (HDB48ULT02_INV_10) XTx_Base.Xtx_core.XFE.Xfifo.Xfifo_core.RdClk_inv
61.347 | 2.159 |  | 0 | 0 | 0 | 2.35 | 3.916 | 0.825 | 0.824 | 6.68 | C r | XTx_Base.Xtx_core.XFE.Xfifo.Xfifo_core.XIshift_left_0.XIdff.XMNCKA2.GATE (tx_fifo_read_flop_set) XTx_Base.Xtx_core.XFE.Xfifo.Xfifo_core.RdClk_buf_pre
64.348 | 3.001 |  | 0 | 0.705 | 0 | 4.34 | 7.233 | 0.825 | 0.825 | 0.856 | L$ r | XTx_Base.Xtx_core.XFE.Xfifo.Xfifo_core.XIshift_left_0.XIdff.XMNI99.GATE (tx_fifo_read_flop_set) XTx_Base.Xtx_core.XFE.Xfifo.Xfifo_core.XIshift_left_0.XIdff.SFB
68.619 | 4.271 |  | 0 | 1.235 | 0 | 3.779 | 6.298 | 0.825 | 0.001 | 2.762 | & f | XTx_Base.Xtx_core.XFE.Xfifo.Xfifo_core.XIshift_left_1.XIinv.XMPA.GATE (HDB48ULT02_INV_1) XTx_Base.Xtx_core.XFE.Xfifo.Xfifo_core.RdPtr[0]
71.028 | 2.409 |  | 0 | 0.766 | 0 | 1.999 | 3.331 | 0.825 | 0.824 | 0.428 | r | XTx_Base.Xtx_core.XFE.Xfifo.Xfifo_core.XIshift_left_1.XIdff.XMND.GATE (tx_fifo_read_flop_reset) XTx_Base.Xtx_core.XFE.Xfifo.Xfifo_core.XIshift_left_1.DN
77.791 | 6.764 |  | 0 | 0.691 | 0 | 7.477 | 12.462 | 0.825 | 0.001 | 1.978 | L$& f | XTx_Base.Xtx_core.XFE.Xfifo.Xfifo_core.XIshift_left_1.XIdff.XMPI1.GATE (tx_fifo_read_flop_reset) XTx_Base.Xtx_core.XFE.Xfifo.Xfifo_core.XIshift_left_1.XIdff.MFBN
73.69 | -4.101 |  |  | 0 | [7 empty] | delta to checked pin
71.893 |  | -1.797 | [9 empty] | POCV adjustment
71.893 | [11 empty] | data arrival time
| 23.69 | 48.203 |  | 1.757 | 0 | [6 empty] | Total
|  | 50 | [9 empty] | clock CLK0_pre_se2diff (fall)
50 |  | 0 |  |  |  | 19.2 | 32 |  |  | 3.784 | GC& f | XTx_Base.Xtx_core.XFE.Xtx_qcc_clk0.XIinv_txclk_pre_s2d.XMPA.GATE (HDB48ULT02_INV_S_3) XTx_Base.Xtx_core.XFE.Xtx_qcc_clk0.txclk_pre_s2d_pre
57.134 | 7.134 |  | 0 | 0 | 0 | 6.785 | 11.308 | 0.825 | 0.825 | 2.404 | C& r | XTx_Base.Xtx_core.XFE.Xfifo.Xfifo_core.XIinv_RdClk_counter_pre.XMNA.GATE (HDB48ULT02_INV_4) XTx_Base.Xtx_core.XFE.CK0_PRE
59.269 | 2.135 |  | 0 | 0 | 0 | 2.077 | 3.462 | 0.825 | 0 | 1.459 | C f | XTx_Base.Xtx_core.XFE.Xfifo.Xfifo_core.XIinv_RdClk_counter.XMPA.GATE (HDB48ULT02_INV_10) XTx_Base.Xtx_core.XFE.Xfifo.Xfifo_core.RdClk_inv
61.739 | 2.47 |  | 0 | 0 | 0 | 2.475 | 4.124 | 0.825 | 0.825 | 6.68 | C r | XTx_Base.Xtx_core.XFE.Xfifo.Xfifo_core.XIshift_left_1.XIdff.XMNCK.GATE (tx_fifo_read_flop_reset) XTx_Base.Xtx_core.XFE.Xfifo.Xfifo_core.RdClk_buf_pre
62.728 | 0.989 |  | 0 | 0.376 | 0 | 0.801 | 1.336 | 0.825 | 0.001 | 0.352 | C f | XTx_Base.Xtx_core.XFE.Xfifo.Xfifo_core.XIshift_left_1.XIdff.XMNDB.GATE (tx_fifo_read_flop_reset) XTx_Base.Xtx_core.XFE.Xfifo.Xfifo_core.XIshift_left_1.XIdff.CKN
| 12.728 | 50 |  | 0.376 | 0 | [6 empty] | Total
65.488 | 2.76 | [10 empty] | hold time
65.488 | 0 | [10 empty] | clock uncertainty
65.488 | [11 empty] | data required time
-------- | --------- | --------- | --------- | --------- | --------- | --------- | --------- | --------- | --------- | --------- | --------- | -------------------------------------------------------------
71.893 | [11 empty] | data arrival time
-65.488 | [11 empty] | data required time
-------- | --------- | --------- | --------- | --------- | --------- | --------- | --------- | --------- | --------- | --------- | --------- | -------------------------------------------------------------
6.405 | [11 empty] | slack (MET)
min-ffg0p825vn40c-min_delay_qcc-1561
Path ID: 1561
Startpoint: XTx_Base.Xtx_core.XFE.Xtx_qcc_clk0.XIinv_txclk_pre_s2d.XMPA.GATE
Endpoint: XTx_Base.Xtx_core.XFE.Xfifo.Xfifo_core.XIdff_RdDat_3.XMNI1.GATE
Path Type: min
Constraint: master latch hold (transparent)
Ref Path ID: 435
PBSA Common Net: XTx_Base.Xtx_core.XFE.Xfifo.Xfifo_core.RdClk_buf_pre
|  |  | Wire |  | Xtalk |  |  | Rail | Final
Path | Incr | Adjust | Delay | Var | Delta | Trans | FTrans | Voltage | Voltage | Cap | NT | Point Net
-------- | -------- | -------- | -------- | -------- | -------- | -------- | -------- | -------- | -------- | -------- | ---- -- | ------------------------------ ------------------------------
|  | 50 | [9 empty] | clock CLK0_pre_se2diff (fall)
50 |  | 0 |  |  |  | 19.2 | 32 |  |  | 3.784 | GC& f | XTx_Base.Xtx_core.XFE.Xtx_qcc_clk0.XIinv_txclk_pre_s2d.XMPA.GATE (HDB48ULT02_INV_S_3) XTx_Base.Xtx_core.XFE.Xtx_qcc_clk0.txclk_pre_s2d_pre
57.053 | 7.053 |  | 0 | 0 | 0 | 6.747 | 11.245 | 0.825 | 0.826 | 2.404 | C& r | XTx_Base.Xtx_core.XFE.Xfifo.Xfifo_core.XIinv_RdClk_counter_pre.XMNA.GATE (HDB48ULT02_INV_4) XTx_Base.Xtx_core.XFE.CK0_PRE
59.188 | 2.135 |  | 0 | 0 | 0 | 2.077 | 3.462 | 0.825 | 0 | 1.459 | C f | XTx_Base.Xtx_core.XFE.Xfifo.Xfifo_core.XIinv_RdClk_counter.XMPA.GATE (HDB48ULT02_INV_10) XTx_Base.Xtx_core.XFE.Xfifo.Xfifo_core.RdClk_inv
61.347 | 2.159 |  | 0 | 0 | 0 | 2.35 | 3.916 | 0.825 | 0.824 | 6.68 | C r | XTx_Base.Xtx_core.XFE.Xfifo.Xfifo_core.XIshift_left_0.XIdff.XMNCKA2.GATE (tx_fifo_read_flop_set) XTx_Base.Xtx_core.XFE.Xfifo.Xfifo_core.RdClk_buf_pre
64.348 | 3.001 |  | 0 | 0.705 | 0 | 4.34 | 7.233 | 0.825 | 0.825 | 0.856 | L$ r | XTx_Base.Xtx_core.XFE.Xfifo.Xfifo_core.XIshift_left_0.XIdff.XMNI99.GATE (tx_fifo_read_flop_set) XTx_Base.Xtx_core.XFE.Xfifo.Xfifo_core.XIshift_left_0.XIdff.SFB
68.619 | 4.271 |  | 0 | 1.235 | 0 | 3.779 | 6.298 | 0.825 | 0.001 | 2.762 | & f | XTx_Base.Xtx_core.XFE.Xfifo.Xfifo_core.XImux8_one_hot_3.Xstage1[0].XMPA1.GATE (HDB48ELT02_ND2_MM_1) XTx_Base.Xtx_core.XFE.Xfifo.Xfifo_core.RdPtr[0]
69.47 | 0.851 |  | 0 | 0.273 | 0 | 0.987 | 1.645 | 0.825 | 0.825 | 0.2 | $ r | XTx_Base.Xtx_core.XFE.Xfifo.Xfifo_core.XImux8_one_hot_3.Xstage2_nand[0].XMNA1.GATE (HDB48ELT02_ND3_1) XTx_Base.Xtx_core.XFE.Xfifo.Xfifo_core.XImux8_one_hot_3.stage1_out[0]
72.391 | 2.922 |  | 0 | 0.801 | 0 | 3.71 | 6.184 | 0.825 | 0.003 | 0.514 | $& f | XTx_Base.Xtx_core.XFE.Xfifo.Xfifo_core.XImux8_one_hot_3.Xstage3_and[0].XMPA1.GATE (HDB48ELT02_NR2_MM_1) XTx_Base.Xtx_core.XFE.Xfifo.Xfifo_core.XImux8_one_hot_3.stage2[0]
76.432 | 4.041 |  | 0 | 1.087 | 0 | 4.187 | 6.978 | 0.825 | 0.823 | 0.607 | $& r | XTx_Base.Xtx_core.XFE.Xfifo.Xfifo_core.XImux8_one_hot_3.Xout_nand.XMNA1[0].GATE (HDB48ELT02_ND2_MM_2) XTx_Base.Xtx_core.XFE.Xfifo.Xfifo_core.XImux8_one_hot_3.stage3[0]
82.542 | 6.11 |  | 0 | 1.153 | 0 | 6.905 | 11.509 | 0.825 | 0.001 | 2.392 | $& f | XTx_Base.Xtx_core.XFE.Xfifo.Xfifo_core.XIdff_RdDat_3.XMPD.GATE (tx_fifo_read_flop_set) XTx_Base.Xtx_core.XFE.Xfifo.Xfifo_core.dat_sel[3]
85.555 | 3.013 |  | 0 | 0.775 | 0 | 3.343 | 5.571 | 0.825 | 0.825 | 0.478 | L$ r | XTx_Base.Xtx_core.XFE.Xfifo.Xfifo_core.XIdff_RdDat_3.XMNI1.GATE (tx_fifo_read_flop_set) XTx_Base.Xtx_core.XFE.Xfifo.Xfifo_core.XIdff_RdDat_3.MFBN
82.1 |  | -3.455 | [9 empty] | POCV adjustment
82.1 | [11 empty] | data arrival time
| 35.555 | 46.545 |  | 2.419 | 0 | [6 empty] | Total
|  | 50 | [9 empty] | clock CLK0_pre_se2diff (fall)
50 |  | 0 |  |  |  | 19.2 | 32 |  |  | 3.784 | GC& f | XTx_Base.Xtx_core.XFE.Xtx_qcc_clk0.XIinv_txclk_pre_s2d.XMPA.GATE (HDB48ULT02_INV_S_3) XTx_Base.Xtx_core.XFE.Xtx_qcc_clk0.txclk_pre_s2d_pre
57.134 | 7.134 |  | 0 | 0 | 0 | 6.785 | 11.308 | 0.825 | 0.825 | 2.404 | C& r | XTx_Base.Xtx_core.XFE.Xfifo.Xfifo_core.XIinv_RdClk_counter_pre.XMNA.GATE (HDB48ULT02_INV_4) XTx_Base.Xtx_core.XFE.CK0_PRE
59.269 | 2.135 |  | 0 | 0 | 0 | 2.077 | 3.462 | 0.825 | 0 | 1.459 | C f | XTx_Base.Xtx_core.XFE.Xfifo.Xfifo_core.XIinv_RdClk_counter.XMPA.GATE (HDB48ULT02_INV_10) XTx_Base.Xtx_core.XFE.Xfifo.Xfifo_core.RdClk_inv
61.739 | 2.47 |  | 0 | 0 | 0 | 2.475 | 4.124 | 0.825 | 0.825 | 6.68 | C r | XTx_Base.Xtx_core.XFE.Xfifo.Xfifo_core.XI472.XMNA.GATE (HDB48ULT02_INV_1) XTx_Base.Xtx_core.XFE.Xfifo.Xfifo_core.RdClk_buf_pre
63.926 | 2.187 |  | 0 | 0.831 | 0 | 1.873 | 3.122 | 0.825 | 0.001 | 0.554 | C f | XTx_Base.Xtx_core.XFE.Xfifo.Xfifo_core.XI473.XMPA.GATE (HDB48ULT02_INV_4) XTx_Base.Xtx_core.XFE.Xfifo.Xfifo_core.net2212
69.639 | 5.713 |  | 0 | 2.272 | 0 | 6.561 | 10.935 | 0.825 | 0.825 | 6.344 | C& r | XTx_Base.Xtx_core.XFE.Xfifo.Xfifo_core.XIdff_RdDat_3.XMNCK.GATE (tx_fifo_read_flop_set) XTx_Base.Xtx_core.XFE.Xfifo.RdClk_buf_pre
70.909 | 1.269 |  | 0 | 0.482 | 0 | 1.381 | 2.302 | 0.825 | 0 | 0.352 | C f | XTx_Base.Xtx_core.XFE.Xfifo.Xfifo_core.XIdff_RdDat_3.XMNDB.GATE (tx_fifo_read_flop_set) XTx_Base.Xtx_core.XFE.Xfifo.Xfifo_core.XIdff_RdDat_3.CKN
| 20.909 | 50 |  | 2.467 | 0 | [6 empty] | Total
72.484 | 1.575 | [10 empty] | hold time
72.484 | 0 | [10 empty] | clock uncertainty
72.484 | [11 empty] | data required time
-------- | --------- | --------- | --------- | --------- | --------- | --------- | --------- | --------- | --------- | --------- | --------- | -------------------------------------------------------------
82.1 | [11 empty] | data arrival time
-72.484 | [11 empty] | data required time
-------- | --------- | --------- | --------- | --------- | --------- | --------- | --------- | --------- | --------- | --------- | --------- | -------------------------------------------------------------
9.617 | [11 empty] | slack (MET)
min-ffg0p825vn40c-min_delay_qcc-1562
Path ID: 1562
Startpoint: XTx_Base.Xtx_core.XFE.Xtx_qcc_clk0.XIinv_txclk_pre_s2d.XMPA.GATE
Endpoint: XTx_Base.Xtx_core.XFE.Xfifo.Xfifo_core.XIdff_RdDat_2.XMNI1.GATE
Path Type: min
Constraint: master latch hold (transparent)
Ref Path ID: 433
PBSA Common Net: XTx_Base.Xtx_core.XFE.Xfifo.Xfifo_core.RdClk_buf_pre
|  |  | Wire |  | Xtalk |  |  | Rail | Final
Path | Incr | Adjust | Delay | Var | Delta | Trans | FTrans | Voltage | Voltage | Cap | NT | Point Net
-------- | -------- | -------- | -------- | -------- | -------- | -------- | -------- | -------- | -------- | -------- | ---- -- | ------------------------------ ------------------------------
|  | 50 | [9 empty] | clock CLK0_pre_se2diff (fall)
50 |  | 0 |  |  |  | 19.2 | 32 |  |  | 3.784 | GC& f | XTx_Base.Xtx_core.XFE.Xtx_qcc_clk0.XIinv_txclk_pre_s2d.XMPA.GATE (HDB48ULT02_INV_S_3) XTx_Base.Xtx_core.XFE.Xtx_qcc_clk0.txclk_pre_s2d_pre
57.053 | 7.053 |  | 0 | 0 | 0 | 6.747 | 11.245 | 0.825 | 0.826 | 2.404 | C& r | XTx_Base.Xtx_core.XFE.Xfifo.Xfifo_core.XIinv_RdClk_counter_pre.XMNA.GATE (HDB48ULT02_INV_4) XTx_Base.Xtx_core.XFE.CK0_PRE
59.188 | 2.135 |  | 0 | 0 | 0 | 2.077 | 3.462 | 0.825 | 0 | 1.459 | C f | XTx_Base.Xtx_core.XFE.Xfifo.Xfifo_core.XIinv_RdClk_counter.XMPA.GATE (HDB48ULT02_INV_10) XTx_Base.Xtx_core.XFE.Xfifo.Xfifo_core.RdClk_inv
61.347 | 2.159 |  | 0 | 0 | 0 | 2.35 | 3.916 | 0.825 | 0.824 | 6.68 | C r | XTx_Base.Xtx_core.XFE.Xfifo.Xfifo_core.XIshift_left_0.XIdff.XMNCKA2.GATE (tx_fifo_read_flop_set) XTx_Base.Xtx_core.XFE.Xfifo.Xfifo_core.RdClk_buf_pre
64.348 | 3.001 |  | 0 | 0.705 | 0 | 4.34 | 7.233 | 0.825 | 0.825 | 0.856 | L$ r | XTx_Base.Xtx_core.XFE.Xfifo.Xfifo_core.XIshift_left_0.XIdff.XMNI99.GATE (tx_fifo_read_flop_set) XTx_Base.Xtx_core.XFE.Xfifo.Xfifo_core.XIshift_left_0.XIdff.SFB
68.619 | 4.271 |  | 0 | 1.235 | 0 | 3.779 | 6.298 | 0.825 | 0.001 | 2.762 | & f | XTx_Base.Xtx_core.XFE.Xfifo.Xfifo_core.XImux8_one_hot_2.Xstage1[0].XMPA1.GATE (HDB48ELT02_ND2_MM_1) XTx_Base.Xtx_core.XFE.Xfifo.Xfifo_core.RdPtr[0]
69.47 | 0.851 |  | 0 | 0.273 | 0 | 0.987 | 1.645 | 0.825 | 0.825 | 0.2 | $ r | XTx_Base.Xtx_core.XFE.Xfifo.Xfifo_core.XImux8_one_hot_2.Xstage2_nand[0].XMNA1.GATE (HDB48ELT02_ND3_1) XTx_Base.Xtx_core.XFE.Xfifo.Xfifo_core.XImux8_one_hot_2.stage1_out[0]
72.391 | 2.922 |  | 0 | 0.801 | 0 | 3.71 | 6.184 | 0.825 | 0.003 | 0.514 | $& f | XTx_Base.Xtx_core.XFE.Xfifo.Xfifo_core.XImux8_one_hot_2.Xstage3_and[0].XMPA1.GATE (HDB48ELT02_NR2_MM_1) XTx_Base.Xtx_core.XFE.Xfifo.Xfifo_core.XImux8_one_hot_2.stage2[0]
76.432 | 4.041 |  | 0 | 1.087 | 0 | 4.187 | 6.978 | 0.825 | 0.823 | 0.607 | $& r | XTx_Base.Xtx_core.XFE.Xfifo.Xfifo_core.XImux8_one_hot_2.Xout_nand.XMNA1[0].GATE (HDB48ELT02_ND2_MM_2) XTx_Base.Xtx_core.XFE.Xfifo.Xfifo_core.XImux8_one_hot_2.stage3[0]
82.542 | 6.11 |  | 0 | 1.153 | 0 | 6.905 | 11.509 | 0.825 | 0.001 | 2.392 | $& f | XTx_Base.Xtx_core.XFE.Xfifo.Xfifo_core.XIdff_RdDat_2.XMPD.GATE (tx_fifo_read_flop_set) XTx_Base.Xtx_core.XFE.Xfifo.Xfifo_core.dat_sel[2]
85.555 | 3.013 |  | 0 | 0.775 | 0 | 3.343 | 5.571 | 0.825 | 0.825 | 0.478 | L$ r | XTx_Base.Xtx_core.XFE.Xfifo.Xfifo_core.XIdff_RdDat_2.XMNI1.GATE (tx_fifo_read_flop_set) XTx_Base.Xtx_core.XFE.Xfifo.Xfifo_core.XIdff_RdDat_2.MFBN
82.1 |  | -3.455 | [9 empty] | POCV adjustment
82.1 | [11 empty] | data arrival time
| 35.555 | 46.545 |  | 2.419 | 0 | [6 empty] | Total
|  | 50 | [9 empty] | clock CLK0_pre_se2diff (fall)
50 |  | 0 |  |  |  | 19.2 | 32 |  |  | 3.784 | GC& f | XTx_Base.Xtx_core.XFE.Xtx_qcc_clk0.XIinv_txclk_pre_s2d.XMPA.GATE (HDB48ULT02_INV_S_3) XTx_Base.Xtx_core.XFE.Xtx_qcc_clk0.txclk_pre_s2d_pre
57.134 | 7.134 |  | 0 | 0 | 0 | 6.785 | 11.308 | 0.825 | 0.825 | 2.404 | C& r | XTx_Base.Xtx_core.XFE.Xfifo.Xfifo_core.XIinv_RdClk_counter_pre.XMNA.GATE (HDB48ULT02_INV_4) XTx_Base.Xtx_core.XFE.CK0_PRE
59.269 | 2.135 |  | 0 | 0 | 0 | 2.077 | 3.462 | 0.825 | 0 | 1.459 | C f | XTx_Base.Xtx_core.XFE.Xfifo.Xfifo_core.XIinv_RdClk_counter.XMPA.GATE (HDB48ULT02_INV_10) XTx_Base.Xtx_core.XFE.Xfifo.Xfifo_core.RdClk_inv
61.739 | 2.47 |  | 0 | 0 | 0 | 2.475 | 4.124 | 0.825 | 0.825 | 6.68 | C r | XTx_Base.Xtx_core.XFE.Xfifo.Xfifo_core.XI472.XMNA.GATE (HDB48ULT02_INV_1) XTx_Base.Xtx_core.XFE.Xfifo.Xfifo_core.RdClk_buf_pre
63.926 | 2.187 |  | 0 | 0.831 | 0 | 1.873 | 3.122 | 0.825 | 0.001 | 0.554 | C f | XTx_Base.Xtx_core.XFE.Xfifo.Xfifo_core.XI473.XMPA.GATE (HDB48ULT02_INV_4) XTx_Base.Xtx_core.XFE.Xfifo.Xfifo_core.net2212
69.639 | 5.713 |  | 0 | 2.272 | 0 | 6.561 | 10.935 | 0.825 | 0.825 | 6.344 | C& r | XTx_Base.Xtx_core.XFE.Xfifo.Xfifo_core.XIdff_RdDat_2.XMNCK.GATE (tx_fifo_read_flop_set) XTx_Base.Xtx_core.XFE.Xfifo.RdClk_buf_pre
70.909 | 1.269 |  | 0 | 0.482 | 0 | 1.381 | 2.302 | 0.825 | 0 | 0.352 | C f | XTx_Base.Xtx_core.XFE.Xfifo.Xfifo_core.XIdff_RdDat_2.XMNDB.GATE (tx_fifo_read_flop_set) XTx_Base.Xtx_core.XFE.Xfifo.Xfifo_core.XIdff_RdDat_2.CKN
| 20.909 | 50 |  | 2.467 | 0 | [6 empty] | Total
72.484 | 1.575 | [10 empty] | hold time
72.484 | 0 | [10 empty] | clock uncertainty
72.484 | [11 empty] | data required time
-------- | --------- | --------- | --------- | --------- | --------- | --------- | --------- | --------- | --------- | --------- | --------- | -------------------------------------------------------------
82.1 | [11 empty] | data arrival time
-72.484 | [11 empty] | data required time
-------- | --------- | --------- | --------- | --------- | --------- | --------- | --------- | --------- | --------- | --------- | --------- | -------------------------------------------------------------
9.617 | [11 empty] | slack (MET)
min-ffg0p825vn40c-min_delay_qcc-1563
Path ID: 1563
Startpoint: XTx_Base.Xtx_core.XFE.Xtx_qcc_clk0.XIinv_txclk_pre_s2d.XMPA.GATE
Endpoint: XTx_Base.Xtx_core.XFE.Xfifo.Xfifo_core.XIdff_RdDat_1.XMNI1.GATE
Path Type: min
Constraint: master latch hold (transparent)
Ref Path ID: 431
PBSA Common Net: XTx_Base.Xtx_core.XFE.Xfifo.Xfifo_core.RdClk_buf_pre
|  |  | Wire |  | Xtalk |  |  | Rail | Final
Path | Incr | Adjust | Delay | Var | Delta | Trans | FTrans | Voltage | Voltage | Cap | NT | Point Net
-------- | -------- | -------- | -------- | -------- | -------- | -------- | -------- | -------- | -------- | -------- | ---- -- | ------------------------------ ------------------------------
|  | 50 | [9 empty] | clock CLK0_pre_se2diff (fall)
50 |  | 0 |  |  |  | 19.2 | 32 |  |  | 3.784 | GC& f | XTx_Base.Xtx_core.XFE.Xtx_qcc_clk0.XIinv_txclk_pre_s2d.XMPA.GATE (HDB48ULT02_INV_S_3) XTx_Base.Xtx_core.XFE.Xtx_qcc_clk0.txclk_pre_s2d_pre
57.053 | 7.053 |  | 0 | 0 | 0 | 6.747 | 11.245 | 0.825 | 0.826 | 2.404 | C& r | XTx_Base.Xtx_core.XFE.Xfifo.Xfifo_core.XIinv_RdClk_counter_pre.XMNA.GATE (HDB48ULT02_INV_4) XTx_Base.Xtx_core.XFE.CK0_PRE
59.188 | 2.135 |  | 0 | 0 | 0 | 2.077 | 3.462 | 0.825 | 0 | 1.459 | C f | XTx_Base.Xtx_core.XFE.Xfifo.Xfifo_core.XIinv_RdClk_counter.XMPA.GATE (HDB48ULT02_INV_10) XTx_Base.Xtx_core.XFE.Xfifo.Xfifo_core.RdClk_inv
61.347 | 2.159 |  | 0 | 0 | 0 | 2.35 | 3.916 | 0.825 | 0.824 | 6.68 | C r | XTx_Base.Xtx_core.XFE.Xfifo.Xfifo_core.XIshift_left_0.XIdff.XMNCKA2.GATE (tx_fifo_read_flop_set) XTx_Base.Xtx_core.XFE.Xfifo.Xfifo_core.RdClk_buf_pre
64.348 | 3.001 |  | 0 | 0.705 | 0 | 4.34 | 7.233 | 0.825 | 0.825 | 0.856 | L$ r | XTx_Base.Xtx_core.XFE.Xfifo.Xfifo_core.XIshift_left_0.XIdff.XMNI99.GATE (tx_fifo_read_flop_set) XTx_Base.Xtx_core.XFE.Xfifo.Xfifo_core.XIshift_left_0.XIdff.SFB
68.619 | 4.271 |  | 0 | 1.235 | 0 | 3.779 | 6.298 | 0.825 | 0.001 | 2.762 | & f | XTx_Base.Xtx_core.XFE.Xfifo.Xfifo_core.XImux8_one_hot_1.Xstage1[0].XMPA1.GATE (HDB48ELT02_ND2_MM_1) XTx_Base.Xtx_core.XFE.Xfifo.Xfifo_core.RdPtr[0]
69.47 | 0.851 |  | 0 | 0.273 | 0 | 0.987 | 1.645 | 0.825 | 0.825 | 0.2 | $ r | XTx_Base.Xtx_core.XFE.Xfifo.Xfifo_core.XImux8_one_hot_1.Xstage2_nand[0].XMNA1.GATE (HDB48ELT02_ND3_1) XTx_Base.Xtx_core.XFE.Xfifo.Xfifo_core.XImux8_one_hot_1.stage1_out[0]
72.391 | 2.922 |  | 0 | 0.801 | 0 | 3.71 | 6.184 | 0.825 | 0.003 | 0.514 | $& f | XTx_Base.Xtx_core.XFE.Xfifo.Xfifo_core.XImux8_one_hot_1.Xstage3_and[0].XMPA1.GATE (HDB48ELT02_NR2_MM_1) XTx_Base.Xtx_core.XFE.Xfifo.Xfifo_core.XImux8_one_hot_1.stage2[0]
76.432 | 4.041 |  | 0 | 1.087 | 0 | 4.187 | 6.978 | 0.825 | 0.823 | 0.607 | $& r | XTx_Base.Xtx_core.XFE.Xfifo.Xfifo_core.XImux8_one_hot_1.Xout_nand.XMNA1[0].GATE (HDB48ELT02_ND2_MM_2) XTx_Base.Xtx_core.XFE.Xfifo.Xfifo_core.XImux8_one_hot_1.stage3[0]
82.542 | 6.11 |  | 0 | 1.153 | 0 | 6.905 | 11.509 | 0.825 | 0.001 | 2.392 | $& f | XTx_Base.Xtx_core.XFE.Xfifo.Xfifo_core.XIdff_RdDat_1.XMPD.GATE (tx_fifo_read_flop_set) XTx_Base.Xtx_core.XFE.Xfifo.Xfifo_core.dat_sel[1]
85.555 | 3.013 |  | 0 | 0.775 | 0 | 3.343 | 5.571 | 0.825 | 0.825 | 0.478 | L$ r | XTx_Base.Xtx_core.XFE.Xfifo.Xfifo_core.XIdff_RdDat_1.XMNI1.GATE (tx_fifo_read_flop_set) XTx_Base.Xtx_core.XFE.Xfifo.Xfifo_core.XIdff_RdDat_1.MFBN
82.1 |  | -3.455 | [9 empty] | POCV adjustment
82.1 | [11 empty] | data arrival time
| 35.555 | 46.545 |  | 2.419 | 0 | [6 empty] | Total
|  | 50 | [9 empty] | clock CLK0_pre_se2diff (fall)
50 |  | 0 |  |  |  | 19.2 | 32 |  |  | 3.784 | GC& f | XTx_Base.Xtx_core.XFE.Xtx_qcc_clk0.XIinv_txclk_pre_s2d.XMPA.GATE (HDB48ULT02_INV_S_3) XTx_Base.Xtx_core.XFE.Xtx_qcc_clk0.txclk_pre_s2d_pre
57.134 | 7.134 |  | 0 | 0 | 0 | 6.785 | 11.308 | 0.825 | 0.825 | 2.404 | C& r | XTx_Base.Xtx_core.XFE.Xfifo.Xfifo_core.XIinv_RdClk_counter_pre.XMNA.GATE (HDB48ULT02_INV_4) XTx_Base.Xtx_core.XFE.CK0_PRE
59.269 | 2.135 |  | 0 | 0 | 0 | 2.077 | 3.462 | 0.825 | 0 | 1.459 | C f | XTx_Base.Xtx_core.XFE.Xfifo.Xfifo_core.XIinv_RdClk_counter.XMPA.GATE (HDB48ULT02_INV_10) XTx_Base.Xtx_core.XFE.Xfifo.Xfifo_core.RdClk_inv
61.739 | 2.47 |  | 0 | 0 | 0 | 2.475 | 4.124 | 0.825 | 0.825 | 6.68 | C r | XTx_Base.Xtx_core.XFE.Xfifo.Xfifo_core.XI472.XMNA.GATE (HDB48ULT02_INV_1) XTx_Base.Xtx_core.XFE.Xfifo.Xfifo_core.RdClk_buf_pre
63.926 | 2.187 |  | 0 | 0.831 | 0 | 1.873 | 3.122 | 0.825 | 0.001 | 0.554 | C f | XTx_Base.Xtx_core.XFE.Xfifo.Xfifo_core.XI473.XMPA.GATE (HDB48ULT02_INV_4) XTx_Base.Xtx_core.XFE.Xfifo.Xfifo_core.net2212
69.639 | 5.713 |  | 0 | 2.272 | 0 | 6.561 | 10.935 | 0.825 | 0.825 | 6.344 | C& r | XTx_Base.Xtx_core.XFE.Xfifo.Xfifo_core.XIdff_RdDat_1.XMNCK.GATE (tx_fifo_read_flop_set) XTx_Base.Xtx_core.XFE.Xfifo.RdClk_buf_pre
70.909 | 1.269 |  | 0 | 0.482 | 0 | 1.381 | 2.302 | 0.825 | 0 | 0.352 | C f | XTx_Base.Xtx_core.XFE.Xfifo.Xfifo_core.XIdff_RdDat_1.XMNDB.GATE (tx_fifo_read_flop_set) XTx_Base.Xtx_core.XFE.Xfifo.Xfifo_core.XIdff_RdDat_1.CKN
| 20.909 | 50 |  | 2.467 | 0 | [6 empty] | Total
72.484 | 1.575 | [10 empty] | hold time
72.484 | 0 | [10 empty] | clock uncertainty
72.484 | [11 empty] | data required time
-------- | --------- | --------- | --------- | --------- | --------- | --------- | --------- | --------- | --------- | --------- | --------- | -------------------------------------------------------------
82.1 | [11 empty] | data arrival time
-72.484 | [11 empty] | data required time
-------- | --------- | --------- | --------- | --------- | --------- | --------- | --------- | --------- | --------- | --------- | --------- | -------------------------------------------------------------
9.617 | [11 empty] | slack (MET)
min-ffg0p825vn40c-min_delay_qcc-1564
Path ID: 1564
Startpoint: XTx_Base.Xtx_core.XFE.Xtx_qcc_clk0.XIinv_txclk_pre_s2d.XMPA.GATE
Endpoint: XTx_Base.Xtx_core.XFE.Xfifo.Xfifo_core.XIdff_RdDat_0.XMNI1.GATE
Path Type: min
Constraint: master latch hold (transparent)
Ref Path ID: 429
PBSA Common Net: XTx_Base.Xtx_core.XFE.Xfifo.Xfifo_core.RdClk_buf_pre
|  |  | Wire |  | Xtalk |  |  | Rail | Final
Path | Incr | Adjust | Delay | Var | Delta | Trans | FTrans | Voltage | Voltage | Cap | NT | Point Net
-------- | -------- | -------- | -------- | -------- | -------- | -------- | -------- | -------- | -------- | -------- | ---- -- | ------------------------------ ------------------------------
|  | 50 | [9 empty] | clock CLK0_pre_se2diff (fall)
50 |  | 0 |  |  |  | 19.2 | 32 |  |  | 3.784 | GC& f | XTx_Base.Xtx_core.XFE.Xtx_qcc_clk0.XIinv_txclk_pre_s2d.XMPA.GATE (HDB48ULT02_INV_S_3) XTx_Base.Xtx_core.XFE.Xtx_qcc_clk0.txclk_pre_s2d_pre
57.053 | 7.053 |  | 0 | 0 | 0 | 6.747 | 11.245 | 0.825 | 0.826 | 2.404 | C& r | XTx_Base.Xtx_core.XFE.Xfifo.Xfifo_core.XIinv_RdClk_counter_pre.XMNA.GATE (HDB48ULT02_INV_4) XTx_Base.Xtx_core.XFE.CK0_PRE
59.188 | 2.135 |  | 0 | 0 | 0 | 2.077 | 3.462 | 0.825 | 0 | 1.459 | C f | XTx_Base.Xtx_core.XFE.Xfifo.Xfifo_core.XIinv_RdClk_counter.XMPA.GATE (HDB48ULT02_INV_10) XTx_Base.Xtx_core.XFE.Xfifo.Xfifo_core.RdClk_inv
61.347 | 2.159 |  | 0 | 0 | 0 | 2.35 | 3.916 | 0.825 | 0.824 | 6.68 | C r | XTx_Base.Xtx_core.XFE.Xfifo.Xfifo_core.XIshift_left_0.XIdff.XMNCKA2.GATE (tx_fifo_read_flop_set) XTx_Base.Xtx_core.XFE.Xfifo.Xfifo_core.RdClk_buf_pre
64.348 | 3.001 |  | 0 | 0.705 | 0 | 4.34 | 7.233 | 0.825 | 0.825 | 0.856 | L$ r | XTx_Base.Xtx_core.XFE.Xfifo.Xfifo_core.XIshift_left_0.XIdff.XMNI99.GATE (tx_fifo_read_flop_set) XTx_Base.Xtx_core.XFE.Xfifo.Xfifo_core.XIshift_left_0.XIdff.SFB
68.619 | 4.271 |  | 0 | 1.235 | 0 | 3.779 | 6.298 | 0.825 | 0.001 | 2.762 | & f | XTx_Base.Xtx_core.XFE.Xfifo.Xfifo_core.XImux8_one_hot_0.Xstage1[0].XMPA1.GATE (HDB48ELT02_ND2_MM_1) XTx_Base.Xtx_core.XFE.Xfifo.Xfifo_core.RdPtr[0]
69.47 | 0.851 |  | 0 | 0.273 | 0 | 0.987 | 1.645 | 0.825 | 0.825 | 0.2 | $ r | XTx_Base.Xtx_core.XFE.Xfifo.Xfifo_core.XImux8_one_hot_0.Xstage2_nand[0].XMNA1.GATE (HDB48ELT02_ND3_1) XTx_Base.Xtx_core.XFE.Xfifo.Xfifo_core.XImux8_one_hot_0.stage1_out[0]
72.391 | 2.922 |  | 0 | 0.801 | 0 | 3.71 | 6.184 | 0.825 | 0.003 | 0.514 | $& f | XTx_Base.Xtx_core.XFE.Xfifo.Xfifo_core.XImux8_one_hot_0.Xstage3_and[0].XMPA1.GATE (HDB48ELT02_NR2_MM_1) XTx_Base.Xtx_core.XFE.Xfifo.Xfifo_core.XImux8_one_hot_0.stage2[0]
76.432 | 4.041 |  | 0 | 1.087 | 0 | 4.187 | 6.978 | 0.825 | 0.823 | 0.607 | $& r | XTx_Base.Xtx_core.XFE.Xfifo.Xfifo_core.XImux8_one_hot_0.Xout_nand.XMNA1[0].GATE (HDB48ELT02_ND2_MM_2) XTx_Base.Xtx_core.XFE.Xfifo.Xfifo_core.XImux8_one_hot_0.stage3[0]
82.542 | 6.11 |  | 0 | 1.153 | 0 | 6.905 | 11.509 | 0.825 | 0.001 | 2.392 | $& f | XTx_Base.Xtx_core.XFE.Xfifo.Xfifo_core.XIdff_RdDat_0.XMPD.GATE (tx_fifo_read_flop_set) XTx_Base.Xtx_core.XFE.Xfifo.Xfifo_core.dat_sel[0]
85.555 | 3.013 |  | 0 | 0.775 | 0 | 3.343 | 5.571 | 0.825 | 0.825 | 0.478 | L$ r | XTx_Base.Xtx_core.XFE.Xfifo.Xfifo_core.XIdff_RdDat_0.XMNI1.GATE (tx_fifo_read_flop_set) XTx_Base.Xtx_core.XFE.Xfifo.Xfifo_core.XIdff_RdDat_0.MFBN
82.1 |  | -3.455 | [9 empty] | POCV adjustment
82.1 | [11 empty] | data arrival time
| 35.555 | 46.545 |  | 2.419 | 0 | [6 empty] | Total
|  | 50 | [9 empty] | clock CLK0_pre_se2diff (fall)
50 |  | 0 |  |  |  | 19.2 | 32 |  |  | 3.784 | GC& f | XTx_Base.Xtx_core.XFE.Xtx_qcc_clk0.XIinv_txclk_pre_s2d.XMPA.GATE (HDB48ULT02_INV_S_3) XTx_Base.Xtx_core.XFE.Xtx_qcc_clk0.txclk_pre_s2d_pre
57.134 | 7.134 |  | 0 | 0 | 0 | 6.785 | 11.308 | 0.825 | 0.825 | 2.404 | C& r | XTx_Base.Xtx_core.XFE.Xfifo.Xfifo_core.XIinv_RdClk_counter_pre.XMNA.GATE (HDB48ULT02_INV_4) XTx_Base.Xtx_core.XFE.CK0_PRE
59.269 | 2.135 |  | 0 | 0 | 0 | 2.077 | 3.462 | 0.825 | 0 | 1.459 | C f | XTx_Base.Xtx_core.XFE.Xfifo.Xfifo_core.XIinv_RdClk_counter.XMPA.GATE (HDB48ULT02_INV_10) XTx_Base.Xtx_core.XFE.Xfifo.Xfifo_core.RdClk_inv
61.739 | 2.47 |  | 0 | 0 | 0 | 2.475 | 4.124 | 0.825 | 0.825 | 6.68 | C r | XTx_Base.Xtx_core.XFE.Xfifo.Xfifo_core.XI472.XMNA.GATE (HDB48ULT02_INV_1) XTx_Base.Xtx_core.XFE.Xfifo.Xfifo_core.RdClk_buf_pre
63.926 | 2.187 |  | 0 | 0.831 | 0 | 1.873 | 3.122 | 0.825 | 0.001 | 0.554 | C f | XTx_Base.Xtx_core.XFE.Xfifo.Xfifo_core.XI473.XMPA.GATE (HDB48ULT02_INV_4) XTx_Base.Xtx_core.XFE.Xfifo.Xfifo_core.net2212
69.639 | 5.713 |  | 0 | 2.272 | 0 | 6.561 | 10.935 | 0.825 | 0.825 | 6.344 | C& r | XTx_Base.Xtx_core.XFE.Xfifo.Xfifo_core.XIdff_RdDat_0.XMNCK.GATE (tx_fifo_read_flop_set) XTx_Base.Xtx_core.XFE.Xfifo.RdClk_buf_pre
70.909 | 1.269 |  | 0 | 0.482 | 0 | 1.381 | 2.302 | 0.825 | 0 | 0.352 | C f | XTx_Base.Xtx_core.XFE.Xfifo.Xfifo_core.XIdff_RdDat_0.XMNDB.GATE (tx_fifo_read_flop_set) XTx_Base.Xtx_core.XFE.Xfifo.Xfifo_core.XIdff_RdDat_0.CKN
| 20.909 | 50 |  | 2.467 | 0 | [6 empty] | Total
72.484 | 1.575 | [10 empty] | hold time
72.484 | 0 | [10 empty] | clock uncertainty
72.484 | [11 empty] | data required time
-------- | --------- | --------- | --------- | --------- | --------- | --------- | --------- | --------- | --------- | --------- | --------- | -------------------------------------------------------------
82.1 | [11 empty] | data arrival time
-72.484 | [11 empty] | data required time
-------- | --------- | --------- | --------- | --------- | --------- | --------- | --------- | --------- | --------- | --------- | --------- | -------------------------------------------------------------
9.617 | [11 empty] | slack (MET)
min-ffg0p825vn40c-min_delay_qcc-1550
Path ID: 1550
Startpoint: XTx_Base.Xtx_core.XFE.Xtx_qcc_clk0.XIinv_txclk_pre_s2d.XMPA.GATE
Endpoint: XTx_Base.Xtx_core.XFE.Xfifo.Xfifo_core.XIshift_left_0.XIdff.XMPI1.GATE
Path Type: min
Constraint: master latch hold (transparent)
Ref Path ID: 453
PBSA Common Net: XTx_Base.Xtx_core.XFE.Xfifo.Xfifo_core.RdClk_buf_pre
|  |  | Wire |  | Xtalk |  |  | Rail | Final
Path | Incr | Adjust | Delay | Var | Delta | Trans | FTrans | Voltage | Voltage | Cap | NT | Point Net
-------- | -------- | -------- | -------- | -------- | -------- | -------- | -------- | -------- | -------- | -------- | ---- -- | ------------------------------ ------------------------------
|  | 50 | [9 empty] | clock CLK0_pre_se2diff (fall)
50 |  | 0 |  |  |  | 19.2 | 32 |  |  | 3.784 | GC& f | XTx_Base.Xtx_core.XFE.Xtx_qcc_clk0.XIinv_txclk_pre_s2d.XMPA.GATE (HDB48ULT02_INV_S_3) XTx_Base.Xtx_core.XFE.Xtx_qcc_clk0.txclk_pre_s2d_pre
57.053 | 7.053 |  | 0 | 0 | 0 | 6.747 | 11.245 | 0.825 | 0.826 | 2.404 | C& r | XTx_Base.Xtx_core.XFE.Xfifo.Xfifo_core.XIinv_RdClk_counter_pre.XMNA.GATE (HDB48ULT02_INV_4) XTx_Base.Xtx_core.XFE.CK0_PRE
59.188 | 2.135 |  | 0 | 0 | 0 | 2.077 | 3.462 | 0.825 | 0 | 1.459 | C f | XTx_Base.Xtx_core.XFE.Xfifo.Xfifo_core.XIinv_RdClk_counter.XMPA.GATE (HDB48ULT02_INV_10) XTx_Base.Xtx_core.XFE.Xfifo.Xfifo_core.RdClk_inv
61.347 | 2.159 |  | 0 | 0 | 0 | 2.35 | 3.916 | 0.825 | 0.824 | 6.68 | C r | XTx_Base.Xtx_core.XFE.Xfifo.Xfifo_core.XIshift_left_11.XIdff.XMNCKA2.GATE (tx_fifo_read_flop_reset) XTx_Base.Xtx_core.XFE.Xfifo.Xfifo_core.RdClk_buf_pre
67.426 | 6.08 |  | 0 | 1.577 | 0 | 10.158 | 16.93 | 0.825 | 0.823 | 2.356 | L$& r | XTx_Base.Xtx_core.XFE.Xfifo.Xfifo_core.XIshift_left_11.XIdff.XMNI99.GATE (tx_fifo_read_flop_reset) XTx_Base.Xtx_core.XFE.Xfifo.Xfifo_core.XIshift_left_11.XIdff.SFB
72.805 | 5.378 |  | 0 | 1.555 | 0 | 5.013 | 8.356 | 0.825 | 0.001 | 2.762 | & f | XTx_Base.Xtx_core.XFE.Xfifo.Xfifo_core.XIshift_left_0.XIinv.XMPA.GATE (HDB48ULT02_INV_1) XTx_Base.Xtx_core.XFE.Xfifo.Xfifo_core.RdPtr[11]
75.071 | 2.267 |  | 0 | 0.721 | 0 | 2.191 | 3.652 | 0.825 | 0.825 | 0.302 | r | XTx_Base.Xtx_core.XFE.Xfifo.Xfifo_core.XIshift_left_0.XIdff.XMND.GATE (tx_fifo_read_flop_set) XTx_Base.Xtx_core.XFE.Xfifo.Xfifo_core.XIshift_left_0.DN
76.951 | 1.879 |  | 0 | 0.253 | 0 | 1.95 | 3.25 | 0.825 | 0 | 0.478 | L$ f | XTx_Base.Xtx_core.XFE.Xfifo.Xfifo_core.XIshift_left_0.XIdff.XMPI1.GATE (tx_fifo_read_flop_set) XTx_Base.Xtx_core.XFE.Xfifo.Xfifo_core.XIshift_left_0.XIdff.MFBN
76.048 | -0.903 |  |  | 0 | [7 empty] | delta to checked pin
73.674 |  | -2.373 | [9 empty] | POCV adjustment
73.674 | [11 empty] | data arrival time
| 26.048 | 47.627 |  | 2.343 | 0 | [6 empty] | Total
|  | 50 | [9 empty] | clock CLK0_pre_se2diff (fall)
50 |  | 0 |  |  |  | 19.2 | 32 |  |  | 3.784 | GC& f | XTx_Base.Xtx_core.XFE.Xtx_qcc_clk0.XIinv_txclk_pre_s2d.XMPA.GATE (HDB48ULT02_INV_S_3) XTx_Base.Xtx_core.XFE.Xtx_qcc_clk0.txclk_pre_s2d_pre
57.134 | 7.134 |  | 0 | 0 | 0 | 6.785 | 11.308 | 0.825 | 0.825 | 2.404 | C& r | XTx_Base.Xtx_core.XFE.Xfifo.Xfifo_core.XIinv_RdClk_counter_pre.XMNA.GATE (HDB48ULT02_INV_4) XTx_Base.Xtx_core.XFE.CK0_PRE
59.269 | 2.135 |  | 0 | 0 | 0 | 2.077 | 3.462 | 0.825 | 0 | 1.459 | C f | XTx_Base.Xtx_core.XFE.Xfifo.Xfifo_core.XIinv_RdClk_counter.XMPA.GATE (HDB48ULT02_INV_10) XTx_Base.Xtx_core.XFE.Xfifo.Xfifo_core.RdClk_inv
61.739 | 2.47 |  | 0 | 0 | 0 | 2.475 | 4.124 | 0.825 | 0.825 | 6.68 | C r | XTx_Base.Xtx_core.XFE.Xfifo.Xfifo_core.XIshift_left_0.XIdff.XMNCK.GATE (tx_fifo_read_flop_set) XTx_Base.Xtx_core.XFE.Xfifo.Xfifo_core.RdClk_buf_pre
62.726 | 0.987 |  | 0 | 0.375 | 0 | 0.805 | 1.342 | 0.825 | 0.001 | 0.352 | C f | XTx_Base.Xtx_core.XFE.Xfifo.Xfifo_core.XIshift_left_0.XIdff.XMNDB.GATE (tx_fifo_read_flop_set) XTx_Base.Xtx_core.XFE.Xfifo.Xfifo_core.XIshift_left_0.XIdff.CKN
| 12.726 | 50 |  | 0.375 | 0 | [6 empty] | Total
63.645 | 0.919 | [10 empty] | hold time
63.645 | 0 | [10 empty] | clock uncertainty
63.645 | [11 empty] | data required time
-------- | --------- | --------- | --------- | --------- | --------- | --------- | --------- | --------- | --------- | --------- | --------- | -------------------------------------------------------------
73.674 | [11 empty] | data arrival time
-63.645 | [11 empty] | data required time
-------- | --------- | --------- | --------- | --------- | --------- | --------- | --------- | --------- | --------- | --------- | --------- | -------------------------------------------------------------
10.03 | [11 empty] | slack (MET)
min-ffg0p825vn40c-min_delay_qcc-1522
Path ID: 1522
Startpoint: XTx_Base.Xtx_core.XFE.Xtx_qcc_clk0.XIinv_txclk_pre_s2d.XMPA.GATE
Endpoint: XTx_Base.Xtx_core.XFE.Xfifo.Xfifo_core.XIshift_left_10.XIdff.XMPI1.GATE
Path Type: min
Constraint: master latch hold (transparent)
Ref Path ID: 457
PBSA Common Net: XTx_Base.Xtx_core.XFE.Xfifo.Xfifo_core.RdClk_buf_pre
|  |  | Wire |  | Xtalk |  |  | Rail | Final
Path | Incr | Adjust | Delay | Var | Delta | Trans | FTrans | Voltage | Voltage | Cap | NT | Point Net
-------- | -------- | -------- | -------- | -------- | -------- | -------- | -------- | -------- | -------- | -------- | ---- -- | ------------------------------ ------------------------------
|  | 50 | [9 empty] | clock CLK0_pre_se2diff (fall)
50 |  | 0 |  |  |  | 19.2 | 32 |  |  | 3.784 | GC& f | XTx_Base.Xtx_core.XFE.Xtx_qcc_clk0.XIinv_txclk_pre_s2d.XMPA.GATE (HDB48ULT02_INV_S_3) XTx_Base.Xtx_core.XFE.Xtx_qcc_clk0.txclk_pre_s2d_pre
57.053 | 7.053 |  | 0 | 0 | 0 | 6.747 | 11.245 | 0.825 | 0.826 | 2.404 | C& r | XTx_Base.Xtx_core.XFE.Xfifo.Xfifo_core.XIinv_RdClk_counter_pre.XMNA.GATE (HDB48ULT02_INV_4) XTx_Base.Xtx_core.XFE.CK0_PRE
59.188 | 2.135 |  | 0 | 0 | 0 | 2.077 | 3.462 | 0.825 | 0 | 1.459 | C f | XTx_Base.Xtx_core.XFE.Xfifo.Xfifo_core.XIinv_RdClk_counter.XMPA.GATE (HDB48ULT02_INV_10) XTx_Base.Xtx_core.XFE.Xfifo.Xfifo_core.RdClk_inv
61.347 | 2.159 |  | 0 | 0 | 0 | 2.35 | 3.916 | 0.825 | 0.824 | 6.68 | C r | XTx_Base.Xtx_core.XFE.Xfifo.Xfifo_core.XIshift_left_9.XIdff.XMNCKA2.GATE (tx_fifo_read_flop_reset) XTx_Base.Xtx_core.XFE.Xfifo.Xfifo_core.RdClk_buf_pre
67.426 | 6.08 |  | 0 | 1.577 | 0 | 10.158 | 16.93 | 0.825 | 0.823 | 2.356 | L$& r | XTx_Base.Xtx_core.XFE.Xfifo.Xfifo_core.XIshift_left_9.XIdff.XMNI99.GATE (tx_fifo_read_flop_reset) XTx_Base.Xtx_core.XFE.Xfifo.Xfifo_core.XIshift_left_9.XIdff.SFB
72.804 | 5.377 |  | 0 | 1.555 | 0 | 5.002 | 8.337 | 0.825 | 0.001 | 2.762 | & f | XTx_Base.Xtx_core.XFE.Xfifo.Xfifo_core.XIshift_left_10.XIinv.XMPA.GATE (HDB48ULT02_INV_1) XTx_Base.Xtx_core.XFE.Xfifo.Xfifo_core.RdPtr[9]
75.472 | 2.668 |  | 0 | 0.849 | 0 | 2.189 | 3.648 | 0.825 | 0.825 | 0.428 | r | XTx_Base.Xtx_core.XFE.Xfifo.Xfifo_core.XIshift_left_10.XIdff.XMND.GATE (tx_fifo_read_flop_reset) XTx_Base.Xtx_core.XFE.Xfifo.Xfifo_core.XIshift_left_10.DN
82.271 | 6.799 |  | 0 | 0.701 | 0 | 7.475 | 12.458 | 0.825 | 0.001 | 1.978 | L$& f | XTx_Base.Xtx_core.XFE.Xfifo.Xfifo_core.XIshift_left_10.XIdff.XMPI1.GATE (tx_fifo_read_flop_reset) XTx_Base.Xtx_core.XFE.Xfifo.Xfifo_core.XIshift_left_10.XIdff.MFBN
78.172 | -4.099 |  |  | 0 | [7 empty] | delta to checked pin
75.67 |  | -2.502 | [9 empty] | POCV adjustment
75.67 | [11 empty] | data arrival time
| 28.172 | 47.498 |  | 2.473 | 0 | [6 empty] | Total
|  | 50 | [9 empty] | clock CLK0_pre_se2diff (fall)
50 |  | 0 |  |  |  | 19.2 | 32 |  |  | 3.784 | GC& f | XTx_Base.Xtx_core.XFE.Xtx_qcc_clk0.XIinv_txclk_pre_s2d.XMPA.GATE (HDB48ULT02_INV_S_3) XTx_Base.Xtx_core.XFE.Xtx_qcc_clk0.txclk_pre_s2d_pre
57.134 | 7.134 |  | 0 | 0 | 0 | 6.785 | 11.308 | 0.825 | 0.825 | 2.404 | C& r | XTx_Base.Xtx_core.XFE.Xfifo.Xfifo_core.XIinv_RdClk_counter_pre.XMNA.GATE (HDB48ULT02_INV_4) XTx_Base.Xtx_core.XFE.CK0_PRE
59.269 | 2.135 |  | 0 | 0 | 0 | 2.077 | 3.462 | 0.825 | 0 | 1.459 | C f | XTx_Base.Xtx_core.XFE.Xfifo.Xfifo_core.XIinv_RdClk_counter.XMPA.GATE (HDB48ULT02_INV_10) XTx_Base.Xtx_core.XFE.Xfifo.Xfifo_core.RdClk_inv
61.739 | 2.47 |  | 0 | 0 | 0 | 2.475 | 4.124 | 0.825 | 0.825 | 6.68 | C r | XTx_Base.Xtx_core.XFE.Xfifo.Xfifo_core.XIshift_left_10.XIdff.XMNCK.GATE (tx_fifo_read_flop_reset) XTx_Base.Xtx_core.XFE.Xfifo.Xfifo_core.RdClk_buf_pre
62.728 | 0.989 |  | 0 | 0.376 | 0 | 0.801 | 1.336 | 0.825 | 0.001 | 0.352 | C f | XTx_Base.Xtx_core.XFE.Xfifo.Xfifo_core.XIshift_left_10.XIdff.XMNDB.GATE (tx_fifo_read_flop_reset) XTx_Base.Xtx_core.XFE.Xfifo.Xfifo_core.XIshift_left_10.XIdff.CKN
| 12.728 | 50 |  | 0.376 | 0 | [6 empty] | Total
65.487 | 2.759 | [10 empty] | hold time
65.487 | 0 | [10 empty] | clock uncertainty
65.487 | [11 empty] | data required time
-------- | --------- | --------- | --------- | --------- | --------- | --------- | --------- | --------- | --------- | --------- | --------- | -------------------------------------------------------------
75.67 | [11 empty] | data arrival time
-65.487 | [11 empty] | data required time
-------- | --------- | --------- | --------- | --------- | --------- | --------- | --------- | --------- | --------- | --------- | --------- | -------------------------------------------------------------
10.183 | [11 empty] | slack (MET)
min-ffg0p825vn40c-min_delay_qcc-1528
Path ID: 1528
Startpoint: XTx_Base.Xtx_core.XFE.Xtx_qcc_clk0.XIinv_txclk_pre_s2d.XMPA.GATE
Endpoint: XTx_Base.Xtx_core.XFE.Xfifo.Xfifo_core.XIshift_left_9.XIdff.XMPI1.GATE
Path Type: min
Constraint: master latch hold (transparent)
Ref Path ID: 475
PBSA Common Net: XTx_Base.Xtx_core.XFE.Xfifo.Xfifo_core.RdClk_buf_pre
|  |  | Wire |  | Xtalk |  |  | Rail | Final
Path | Incr | Adjust | Delay | Var | Delta | Trans | FTrans | Voltage | Voltage | Cap | NT | Point Net
-------- | -------- | -------- | -------- | -------- | -------- | -------- | -------- | -------- | -------- | -------- | ---- -- | ------------------------------ ------------------------------
|  | 50 | [9 empty] | clock CLK0_pre_se2diff (fall)
50 |  | 0 |  |  |  | 19.2 | 32 |  |  | 3.784 | GC& f | XTx_Base.Xtx_core.XFE.Xtx_qcc_clk0.XIinv_txclk_pre_s2d.XMPA.GATE (HDB48ULT02_INV_S_3) XTx_Base.Xtx_core.XFE.Xtx_qcc_clk0.txclk_pre_s2d_pre
57.053 | 7.053 |  | 0 | 0 | 0 | 6.747 | 11.245 | 0.825 | 0.826 | 2.404 | C& r | XTx_Base.Xtx_core.XFE.Xfifo.Xfifo_core.XIinv_RdClk_counter_pre.XMNA.GATE (HDB48ULT02_INV_4) XTx_Base.Xtx_core.XFE.CK0_PRE
59.188 | 2.135 |  | 0 | 0 | 0 | 2.077 | 3.462 | 0.825 | 0 | 1.459 | C f | XTx_Base.Xtx_core.XFE.Xfifo.Xfifo_core.XIinv_RdClk_counter.XMPA.GATE (HDB48ULT02_INV_10) XTx_Base.Xtx_core.XFE.Xfifo.Xfifo_core.RdClk_inv
61.347 | 2.159 |  | 0 | 0 | 0 | 2.35 | 3.916 | 0.825 | 0.824 | 6.68 | C r | XTx_Base.Xtx_core.XFE.Xfifo.Xfifo_core.XIshift_left_8.XIdff.XMNCKA2.GATE (tx_fifo_read_flop_reset) XTx_Base.Xtx_core.XFE.Xfifo.Xfifo_core.RdClk_buf_pre
67.426 | 6.08 |  | 0 | 1.577 | 0 | 10.158 | 16.93 | 0.825 | 0.823 | 2.356 | L$& r | XTx_Base.Xtx_core.XFE.Xfifo.Xfifo_core.XIshift_left_8.XIdff.XMNI99.GATE (tx_fifo_read_flop_reset) XTx_Base.Xtx_core.XFE.Xfifo.Xfifo_core.XIshift_left_8.XIdff.SFB
72.804 | 5.377 |  | 0 | 1.555 | 0 | 5.002 | 8.337 | 0.825 | 0.001 | 2.762 | & f | XTx_Base.Xtx_core.XFE.Xfifo.Xfifo_core.XIshift_left_9.XIinv.XMPA.GATE (HDB48ULT02_INV_1) XTx_Base.Xtx_core.XFE.Xfifo.Xfifo_core.RdPtr[8]
75.472 | 2.668 |  | 0 | 0.849 | 0 | 2.189 | 3.648 | 0.825 | 0.825 | 0.428 | r | XTx_Base.Xtx_core.XFE.Xfifo.Xfifo_core.XIshift_left_9.XIdff.XMND.GATE (tx_fifo_read_flop_reset) XTx_Base.Xtx_core.XFE.Xfifo.Xfifo_core.XIshift_left_9.DN
82.271 | 6.799 |  | 0 | 0.701 | 0 | 7.475 | 12.458 | 0.825 | 0.001 | 1.978 | L$& f | XTx_Base.Xtx_core.XFE.Xfifo.Xfifo_core.XIshift_left_9.XIdff.XMPI1.GATE (tx_fifo_read_flop_reset) XTx_Base.Xtx_core.XFE.Xfifo.Xfifo_core.XIshift_left_9.XIdff.MFBN
78.172 | -4.099 |  |  | 0 | [7 empty] | delta to checked pin
75.67 |  | -2.502 | [9 empty] | POCV adjustment
75.67 | [11 empty] | data arrival time
| 28.172 | 47.498 |  | 2.473 | 0 | [6 empty] | Total
|  | 50 | [9 empty] | clock CLK0_pre_se2diff (fall)
50 |  | 0 |  |  |  | 19.2 | 32 |  |  | 3.784 | GC& f | XTx_Base.Xtx_core.XFE.Xtx_qcc_clk0.XIinv_txclk_pre_s2d.XMPA.GATE (HDB48ULT02_INV_S_3) XTx_Base.Xtx_core.XFE.Xtx_qcc_clk0.txclk_pre_s2d_pre
57.134 | 7.134 |  | 0 | 0 | 0 | 6.785 | 11.308 | 0.825 | 0.825 | 2.404 | C& r | XTx_Base.Xtx_core.XFE.Xfifo.Xfifo_core.XIinv_RdClk_counter_pre.XMNA.GATE (HDB48ULT02_INV_4) XTx_Base.Xtx_core.XFE.CK0_PRE
59.269 | 2.135 |  | 0 | 0 | 0 | 2.077 | 3.462 | 0.825 | 0 | 1.459 | C f | XTx_Base.Xtx_core.XFE.Xfifo.Xfifo_core.XIinv_RdClk_counter.XMPA.GATE (HDB48ULT02_INV_10) XTx_Base.Xtx_core.XFE.Xfifo.Xfifo_core.RdClk_inv
61.739 | 2.47 |  | 0 | 0 | 0 | 2.475 | 4.124 | 0.825 | 0.825 | 6.68 | C r | XTx_Base.Xtx_core.XFE.Xfifo.Xfifo_core.XIshift_left_9.XIdff.XMNCK.GATE (tx_fifo_read_flop_reset) XTx_Base.Xtx_core.XFE.Xfifo.Xfifo_core.RdClk_buf_pre
62.728 | 0.989 |  | 0 | 0.376 | 0 | 0.801 | 1.336 | 0.825 | 0.001 | 0.352 | C f | XTx_Base.Xtx_core.XFE.Xfifo.Xfifo_core.XIshift_left_9.XIdff.XMNDB.GATE (tx_fifo_read_flop_reset) XTx_Base.Xtx_core.XFE.Xfifo.Xfifo_core.XIshift_left_9.XIdff.CKN
| 12.728 | 50 |  | 0.376 | 0 | [6 empty] | Total
65.487 | 2.759 | [10 empty] | hold time
65.487 | 0 | [10 empty] | clock uncertainty
65.487 | [11 empty] | data required time
-------- | --------- | --------- | --------- | --------- | --------- | --------- | --------- | --------- | --------- | --------- | --------- | -------------------------------------------------------------
75.67 | [11 empty] | data arrival time
-65.487 | [11 empty] | data required time
-------- | --------- | --------- | --------- | --------- | --------- | --------- | --------- | --------- | --------- | --------- | --------- | -------------------------------------------------------------
10.183 | [11 empty] | slack (MET)
min-ffg0p825vn40c-min_delay_qcc-1534
Path ID: 1534
Startpoint: XTx_Base.Xtx_core.XFE.Xtx_qcc_clk0.XIinv_txclk_pre_s2d.XMPA.GATE
Endpoint: XTx_Base.Xtx_core.XFE.Xfifo.Xfifo_core.XIshift_left_8.XIdff.XMPI1.GATE
Path Type: min
Constraint: master latch hold (transparent)
Ref Path ID: 473
PBSA Common Net: XTx_Base.Xtx_core.XFE.Xfifo.Xfifo_core.RdClk_buf_pre
|  |  | Wire |  | Xtalk |  |  | Rail | Final
Path | Incr | Adjust | Delay | Var | Delta | Trans | FTrans | Voltage | Voltage | Cap | NT | Point Net
-------- | -------- | -------- | -------- | -------- | -------- | -------- | -------- | -------- | -------- | -------- | ---- -- | ------------------------------ ------------------------------
|  | 50 | [9 empty] | clock CLK0_pre_se2diff (fall)
50 |  | 0 |  |  |  | 19.2 | 32 |  |  | 3.784 | GC& f | XTx_Base.Xtx_core.XFE.Xtx_qcc_clk0.XIinv_txclk_pre_s2d.XMPA.GATE (HDB48ULT02_INV_S_3) XTx_Base.Xtx_core.XFE.Xtx_qcc_clk0.txclk_pre_s2d_pre
57.053 | 7.053 |  | 0 | 0 | 0 | 6.747 | 11.245 | 0.825 | 0.826 | 2.404 | C& r | XTx_Base.Xtx_core.XFE.Xfifo.Xfifo_core.XIinv_RdClk_counter_pre.XMNA.GATE (HDB48ULT02_INV_4) XTx_Base.Xtx_core.XFE.CK0_PRE
59.188 | 2.135 |  | 0 | 0 | 0 | 2.077 | 3.462 | 0.825 | 0 | 1.459 | C f | XTx_Base.Xtx_core.XFE.Xfifo.Xfifo_core.XIinv_RdClk_counter.XMPA.GATE (HDB48ULT02_INV_10) XTx_Base.Xtx_core.XFE.Xfifo.Xfifo_core.RdClk_inv
61.347 | 2.159 |  | 0 | 0 | 0 | 2.35 | 3.916 | 0.825 | 0.824 | 6.68 | C r | XTx_Base.Xtx_core.XFE.Xfifo.Xfifo_core.XIshift_left_7.XIdff.XMNCKA2.GATE (tx_fifo_read_flop_reset) XTx_Base.Xtx_core.XFE.Xfifo.Xfifo_core.RdClk_buf_pre
67.426 | 6.08 |  | 0 | 1.577 | 0 | 10.158 | 16.93 | 0.825 | 0.823 | 2.356 | L$& r | XTx_Base.Xtx_core.XFE.Xfifo.Xfifo_core.XIshift_left_7.XIdff.XMNI99.GATE (tx_fifo_read_flop_reset) XTx_Base.Xtx_core.XFE.Xfifo.Xfifo_core.XIshift_left_7.XIdff.SFB
72.804 | 5.377 |  | 0 | 1.555 | 0 | 5.002 | 8.337 | 0.825 | 0.001 | 2.762 | & f | XTx_Base.Xtx_core.XFE.Xfifo.Xfifo_core.XIshift_left_8.XIinv.XMPA.GATE (HDB48ULT02_INV_1) XTx_Base.Xtx_core.XFE.Xfifo.Xfifo_core.RdPtr[7]
75.472 | 2.668 |  | 0 | 0.849 | 0 | 2.189 | 3.648 | 0.825 | 0.825 | 0.428 | r | XTx_Base.Xtx_core.XFE.Xfifo.Xfifo_core.XIshift_left_8.XIdff.XMND.GATE (tx_fifo_read_flop_reset) XTx_Base.Xtx_core.XFE.Xfifo.Xfifo_core.XIshift_left_8.DN
82.271 | 6.799 |  | 0 | 0.701 | 0 | 7.475 | 12.458 | 0.825 | 0.001 | 1.978 | L$& f | XTx_Base.Xtx_core.XFE.Xfifo.Xfifo_core.XIshift_left_8.XIdff.XMPI1.GATE (tx_fifo_read_flop_reset) XTx_Base.Xtx_core.XFE.Xfifo.Xfifo_core.XIshift_left_8.XIdff.MFBN
78.172 | -4.099 |  |  | 0 | [7 empty] | delta to checked pin
75.67 |  | -2.502 | [9 empty] | POCV adjustment
75.67 | [11 empty] | data arrival time
| 28.172 | 47.498 |  | 2.473 | 0 | [6 empty] | Total
|  | 50 | [9 empty] | clock CLK0_pre_se2diff (fall)
50 |  | 0 |  |  |  | 19.2 | 32 |  |  | 3.784 | GC& f | XTx_Base.Xtx_core.XFE.Xtx_qcc_clk0.XIinv_txclk_pre_s2d.XMPA.GATE (HDB48ULT02_INV_S_3) XTx_Base.Xtx_core.XFE.Xtx_qcc_clk0.txclk_pre_s2d_pre
57.134 | 7.134 |  | 0 | 0 | 0 | 6.785 | 11.308 | 0.825 | 0.825 | 2.404 | C& r | XTx_Base.Xtx_core.XFE.Xfifo.Xfifo_core.XIinv_RdClk_counter_pre.XMNA.GATE (HDB48ULT02_INV_4) XTx_Base.Xtx_core.XFE.CK0_PRE
59.269 | 2.135 |  | 0 | 0 | 0 | 2.077 | 3.462 | 0.825 | 0 | 1.459 | C f | XTx_Base.Xtx_core.XFE.Xfifo.Xfifo_core.XIinv_RdClk_counter.XMPA.GATE (HDB48ULT02_INV_10) XTx_Base.Xtx_core.XFE.Xfifo.Xfifo_core.RdClk_inv
61.739 | 2.47 |  | 0 | 0 | 0 | 2.475 | 4.124 | 0.825 | 0.825 | 6.68 | C r | XTx_Base.Xtx_core.XFE.Xfifo.Xfifo_core.XIshift_left_8.XIdff.XMNCK.GATE (tx_fifo_read_flop_reset) XTx_Base.Xtx_core.XFE.Xfifo.Xfifo_core.RdClk_buf_pre
62.728 | 0.989 |  | 0 | 0.376 | 0 | 0.801 | 1.336 | 0.825 | 0.001 | 0.352 | C f | XTx_Base.Xtx_core.XFE.Xfifo.Xfifo_core.XIshift_left_8.XIdff.XMNDB.GATE (tx_fifo_read_flop_reset) XTx_Base.Xtx_core.XFE.Xfifo.Xfifo_core.XIshift_left_8.XIdff.CKN
| 12.728 | 50 |  | 0.376 | 0 | [6 empty] | Total
65.487 | 2.759 | [10 empty] | hold time
65.487 | 0 | [10 empty] | clock uncertainty
65.487 | [11 empty] | data required time
-------- | --------- | --------- | --------- | --------- | --------- | --------- | --------- | --------- | --------- | --------- | --------- | -------------------------------------------------------------
75.67 | [11 empty] | data arrival time
-65.487 | [11 empty] | data required time
-------- | --------- | --------- | --------- | --------- | --------- | --------- | --------- | --------- | --------- | --------- | --------- | -------------------------------------------------------------
10.183 | [11 empty] | slack (MET)
min-ffg0p825vn40c-min_delay_qcc-1536
Path ID: 1536
Startpoint: XTx_Base.Xtx_core.XFE.Xtx_qcc_clk0.XIinv_txclk_pre_s2d.XMPA.GATE
Endpoint: XTx_Base.Xtx_core.XFE.Xfifo.Xfifo_core.XIshift_left_7.XIdff.XMPI1.GATE
Path Type: min
Constraint: master latch hold (transparent)
Ref Path ID: 471
PBSA Common Net: XTx_Base.Xtx_core.XFE.Xfifo.Xfifo_core.RdClk_buf_pre
|  |  | Wire |  | Xtalk |  |  | Rail | Final
Path | Incr | Adjust | Delay | Var | Delta | Trans | FTrans | Voltage | Voltage | Cap | NT | Point Net
-------- | -------- | -------- | -------- | -------- | -------- | -------- | -------- | -------- | -------- | -------- | ---- -- | ------------------------------ ------------------------------
|  | 50 | [9 empty] | clock CLK0_pre_se2diff (fall)
50 |  | 0 |  |  |  | 19.2 | 32 |  |  | 3.784 | GC& f | XTx_Base.Xtx_core.XFE.Xtx_qcc_clk0.XIinv_txclk_pre_s2d.XMPA.GATE (HDB48ULT02_INV_S_3) XTx_Base.Xtx_core.XFE.Xtx_qcc_clk0.txclk_pre_s2d_pre
57.053 | 7.053 |  | 0 | 0 | 0 | 6.747 | 11.245 | 0.825 | 0.826 | 2.404 | C& r | XTx_Base.Xtx_core.XFE.Xfifo.Xfifo_core.XIinv_RdClk_counter_pre.XMNA.GATE (HDB48ULT02_INV_4) XTx_Base.Xtx_core.XFE.CK0_PRE
59.188 | 2.135 |  | 0 | 0 | 0 | 2.077 | 3.462 | 0.825 | 0 | 1.459 | C f | XTx_Base.Xtx_core.XFE.Xfifo.Xfifo_core.XIinv_RdClk_counter.XMPA.GATE (HDB48ULT02_INV_10) XTx_Base.Xtx_core.XFE.Xfifo.Xfifo_core.RdClk_inv
61.347 | 2.159 |  | 0 | 0 | 0 | 2.35 | 3.916 | 0.825 | 0.824 | 6.68 | C r | XTx_Base.Xtx_core.XFE.Xfifo.Xfifo_core.XIshift_left_6.XIdff.XMNCKA2.GATE (tx_fifo_read_flop_reset) XTx_Base.Xtx_core.XFE.Xfifo.Xfifo_core.RdClk_buf_pre
67.426 | 6.08 |  | 0 | 1.577 | 0 | 10.158 | 16.93 | 0.825 | 0.823 | 2.356 | L$& r | XTx_Base.Xtx_core.XFE.Xfifo.Xfifo_core.XIshift_left_6.XIdff.XMNI99.GATE (tx_fifo_read_flop_reset) XTx_Base.Xtx_core.XFE.Xfifo.Xfifo_core.XIshift_left_6.XIdff.SFB
72.804 | 5.377 |  | 0 | 1.555 | 0 | 5.002 | 8.337 | 0.825 | 0.001 | 2.762 | & f | XTx_Base.Xtx_core.XFE.Xfifo.Xfifo_core.XIshift_left_7.XIinv.XMPA.GATE (HDB48ULT02_INV_1) XTx_Base.Xtx_core.XFE.Xfifo.Xfifo_core.RdPtr[6]
75.472 | 2.668 |  | 0 | 0.849 | 0 | 2.189 | 3.648 | 0.825 | 0.825 | 0.428 | r | XTx_Base.Xtx_core.XFE.Xfifo.Xfifo_core.XIshift_left_7.XIdff.XMND.GATE (tx_fifo_read_flop_reset) XTx_Base.Xtx_core.XFE.Xfifo.Xfifo_core.XIshift_left_7.DN
82.271 | 6.799 |  | 0 | 0.701 | 0 | 7.475 | 12.458 | 0.825 | 0.001 | 1.978 | L$& f | XTx_Base.Xtx_core.XFE.Xfifo.Xfifo_core.XIshift_left_7.XIdff.XMPI1.GATE (tx_fifo_read_flop_reset) XTx_Base.Xtx_core.XFE.Xfifo.Xfifo_core.XIshift_left_7.XIdff.MFBN
78.172 | -4.099 |  |  | 0 | [7 empty] | delta to checked pin
75.67 |  | -2.502 | [9 empty] | POCV adjustment
75.67 | [11 empty] | data arrival time
| 28.172 | 47.498 |  | 2.473 | 0 | [6 empty] | Total
|  | 50 | [9 empty] | clock CLK0_pre_se2diff (fall)
50 |  | 0 |  |  |  | 19.2 | 32 |  |  | 3.784 | GC& f | XTx_Base.Xtx_core.XFE.Xtx_qcc_clk0.XIinv_txclk_pre_s2d.XMPA.GATE (HDB48ULT02_INV_S_3) XTx_Base.Xtx_core.XFE.Xtx_qcc_clk0.txclk_pre_s2d_pre
57.134 | 7.134 |  | 0 | 0 | 0 | 6.785 | 11.308 | 0.825 | 0.825 | 2.404 | C& r | XTx_Base.Xtx_core.XFE.Xfifo.Xfifo_core.XIinv_RdClk_counter_pre.XMNA.GATE (HDB48ULT02_INV_4) XTx_Base.Xtx_core.XFE.CK0_PRE
59.269 | 2.135 |  | 0 | 0 | 0 | 2.077 | 3.462 | 0.825 | 0 | 1.459 | C f | XTx_Base.Xtx_core.XFE.Xfifo.Xfifo_core.XIinv_RdClk_counter.XMPA.GATE (HDB48ULT02_INV_10) XTx_Base.Xtx_core.XFE.Xfifo.Xfifo_core.RdClk_inv
61.739 | 2.47 |  | 0 | 0 | 0 | 2.475 | 4.124 | 0.825 | 0.825 | 6.68 | C r | XTx_Base.Xtx_core.XFE.Xfifo.Xfifo_core.XIshift_left_7.XIdff.XMNCK.GATE (tx_fifo_read_flop_reset) XTx_Base.Xtx_core.XFE.Xfifo.Xfifo_core.RdClk_buf_pre
62.728 | 0.989 |  | 0 | 0.376 | 0 | 0.801 | 1.336 | 0.825 | 0.001 | 0.352 | C f | XTx_Base.Xtx_core.XFE.Xfifo.Xfifo_core.XIshift_left_7.XIdff.XMNDB.GATE (tx_fifo_read_flop_reset) XTx_Base.Xtx_core.XFE.Xfifo.Xfifo_core.XIshift_left_7.XIdff.CKN
| 12.728 | 50 |  | 0.376 | 0 | [6 empty] | Total
65.487 | 2.759 | [10 empty] | hold time
65.487 | 0 | [10 empty] | clock uncertainty
65.487 | [11 empty] | data required time
-------- | --------- | --------- | --------- | --------- | --------- | --------- | --------- | --------- | --------- | --------- | --------- | -------------------------------------------------------------
75.67 | [11 empty] | data arrival time
-65.487 | [11 empty] | data required time
-------- | --------- | --------- | --------- | --------- | --------- | --------- | --------- | --------- | --------- | --------- | --------- | -------------------------------------------------------------
10.183 | [11 empty] | slack (MET)
min-ffg0p825vn40c-min_delay_qcc-1538
Path ID: 1538
Startpoint: XTx_Base.Xtx_core.XFE.Xtx_qcc_clk0.XIinv_txclk_pre_s2d.XMPA.GATE
Endpoint: XTx_Base.Xtx_core.XFE.Xfifo.Xfifo_core.XIshift_left_6.XIdff.XMPI1.GATE
Path Type: min
Constraint: master latch hold (transparent)
Ref Path ID: 469
PBSA Common Net: XTx_Base.Xtx_core.XFE.Xfifo.Xfifo_core.RdClk_buf_pre
|  |  | Wire |  | Xtalk |  |  | Rail | Final
Path | Incr | Adjust | Delay | Var | Delta | Trans | FTrans | Voltage | Voltage | Cap | NT | Point Net
-------- | -------- | -------- | -------- | -------- | -------- | -------- | -------- | -------- | -------- | -------- | ---- -- | ------------------------------ ------------------------------
|  | 50 | [9 empty] | clock CLK0_pre_se2diff (fall)
50 |  | 0 |  |  |  | 19.2 | 32 |  |  | 3.784 | GC& f | XTx_Base.Xtx_core.XFE.Xtx_qcc_clk0.XIinv_txclk_pre_s2d.XMPA.GATE (HDB48ULT02_INV_S_3) XTx_Base.Xtx_core.XFE.Xtx_qcc_clk0.txclk_pre_s2d_pre
57.053 | 7.053 |  | 0 | 0 | 0 | 6.747 | 11.245 | 0.825 | 0.826 | 2.404 | C& r | XTx_Base.Xtx_core.XFE.Xfifo.Xfifo_core.XIinv_RdClk_counter_pre.XMNA.GATE (HDB48ULT02_INV_4) XTx_Base.Xtx_core.XFE.CK0_PRE
59.188 | 2.135 |  | 0 | 0 | 0 | 2.077 | 3.462 | 0.825 | 0 | 1.459 | C f | XTx_Base.Xtx_core.XFE.Xfifo.Xfifo_core.XIinv_RdClk_counter.XMPA.GATE (HDB48ULT02_INV_10) XTx_Base.Xtx_core.XFE.Xfifo.Xfifo_core.RdClk_inv
61.347 | 2.159 |  | 0 | 0 | 0 | 2.35 | 3.916 | 0.825 | 0.824 | 6.68 | C r | XTx_Base.Xtx_core.XFE.Xfifo.Xfifo_core.XIshift_left_5.XIdff.XMNCKA2.GATE (tx_fifo_read_flop_reset) XTx_Base.Xtx_core.XFE.Xfifo.Xfifo_core.RdClk_buf_pre
67.426 | 6.08 |  | 0 | 1.577 | 0 | 10.158 | 16.93 | 0.825 | 0.823 | 2.356 | L$& r | XTx_Base.Xtx_core.XFE.Xfifo.Xfifo_core.XIshift_left_5.XIdff.XMNI99.GATE (tx_fifo_read_flop_reset) XTx_Base.Xtx_core.XFE.Xfifo.Xfifo_core.XIshift_left_5.XIdff.SFB
72.804 | 5.377 |  | 0 | 1.555 | 0 | 5.002 | 8.337 | 0.825 | 0.001 | 2.762 | & f | XTx_Base.Xtx_core.XFE.Xfifo.Xfifo_core.XIshift_left_6.XIinv.XMPA.GATE (HDB48ULT02_INV_1) XTx_Base.Xtx_core.XFE.Xfifo.Xfifo_core.RdPtr[5]
75.472 | 2.668 |  | 0 | 0.849 | 0 | 2.189 | 3.648 | 0.825 | 0.825 | 0.428 | r | XTx_Base.Xtx_core.XFE.Xfifo.Xfifo_core.XIshift_left_6.XIdff.XMND.GATE (tx_fifo_read_flop_reset) XTx_Base.Xtx_core.XFE.Xfifo.Xfifo_core.XIshift_left_6.DN
82.271 | 6.799 |  | 0 | 0.701 | 0 | 7.475 | 12.458 | 0.825 | 0.001 | 1.978 | L$& f | XTx_Base.Xtx_core.XFE.Xfifo.Xfifo_core.XIshift_left_6.XIdff.XMPI1.GATE (tx_fifo_read_flop_reset) XTx_Base.Xtx_core.XFE.Xfifo.Xfifo_core.XIshift_left_6.XIdff.MFBN
78.172 | -4.099 |  |  | 0 | [7 empty] | delta to checked pin
75.67 |  | -2.502 | [9 empty] | POCV adjustment
75.67 | [11 empty] | data arrival time
| 28.172 | 47.498 |  | 2.473 | 0 | [6 empty] | Total
|  | 50 | [9 empty] | clock CLK0_pre_se2diff (fall)
50 |  | 0 |  |  |  | 19.2 | 32 |  |  | 3.784 | GC& f | XTx_Base.Xtx_core.XFE.Xtx_qcc_clk0.XIinv_txclk_pre_s2d.XMPA.GATE (HDB48ULT02_INV_S_3) XTx_Base.Xtx_core.XFE.Xtx_qcc_clk0.txclk_pre_s2d_pre
57.134 | 7.134 |  | 0 | 0 | 0 | 6.785 | 11.308 | 0.825 | 0.825 | 2.404 | C& r | XTx_Base.Xtx_core.XFE.Xfifo.Xfifo_core.XIinv_RdClk_counter_pre.XMNA.GATE (HDB48ULT02_INV_4) XTx_Base.Xtx_core.XFE.CK0_PRE
59.269 | 2.135 |  | 0 | 0 | 0 | 2.077 | 3.462 | 0.825 | 0 | 1.459 | C f | XTx_Base.Xtx_core.XFE.Xfifo.Xfifo_core.XIinv_RdClk_counter.XMPA.GATE (HDB48ULT02_INV_10) XTx_Base.Xtx_core.XFE.Xfifo.Xfifo_core.RdClk_inv
61.739 | 2.47 |  | 0 | 0 | 0 | 2.475 | 4.124 | 0.825 | 0.825 | 6.68 | C r | XTx_Base.Xtx_core.XFE.Xfifo.Xfifo_core.XIshift_left_6.XIdff.XMNCK.GATE (tx_fifo_read_flop_reset) XTx_Base.Xtx_core.XFE.Xfifo.Xfifo_core.RdClk_buf_pre
62.728 | 0.989 |  | 0 | 0.376 | 0 | 0.801 | 1.336 | 0.825 | 0.001 | 0.352 | C f | XTx_Base.Xtx_core.XFE.Xfifo.Xfifo_core.XIshift_left_6.XIdff.XMNDB.GATE (tx_fifo_read_flop_reset) XTx_Base.Xtx_core.XFE.Xfifo.Xfifo_core.XIshift_left_6.XIdff.CKN
| 12.728 | 50 |  | 0.376 | 0 | [6 empty] | Total
65.487 | 2.759 | [10 empty] | hold time
65.487 | 0 | [10 empty] | clock uncertainty
65.487 | [11 empty] | data required time
-------- | --------- | --------- | --------- | --------- | --------- | --------- | --------- | --------- | --------- | --------- | --------- | -------------------------------------------------------------
75.67 | [11 empty] | data arrival time
-65.487 | [11 empty] | data required time
-------- | --------- | --------- | --------- | --------- | --------- | --------- | --------- | --------- | --------- | --------- | --------- | -------------------------------------------------------------
10.183 | [11 empty] | slack (MET)
min-ffg0p825vn40c-min_delay_qcc-1544
Path ID: 1544
Startpoint: XTx_Base.Xtx_core.XFE.Xtx_qcc_clk0.XIinv_txclk_pre_s2d.XMPA.GATE
Endpoint: XTx_Base.Xtx_core.XFE.Xfifo.Xfifo_core.XIshift_left_5.XIdff.XMPI1.GATE
Path Type: min
Constraint: master latch hold (transparent)
Ref Path ID: 467
PBSA Common Net: XTx_Base.Xtx_core.XFE.Xfifo.Xfifo_core.RdClk_buf_pre
|  |  | Wire |  | Xtalk |  |  | Rail | Final
Path | Incr | Adjust | Delay | Var | Delta | Trans | FTrans | Voltage | Voltage | Cap | NT | Point Net
-------- | -------- | -------- | -------- | -------- | -------- | -------- | -------- | -------- | -------- | -------- | ---- -- | ------------------------------ ------------------------------
|  | 50 | [9 empty] | clock CLK0_pre_se2diff (fall)
50 |  | 0 |  |  |  | 19.2 | 32 |  |  | 3.784 | GC& f | XTx_Base.Xtx_core.XFE.Xtx_qcc_clk0.XIinv_txclk_pre_s2d.XMPA.GATE (HDB48ULT02_INV_S_3) XTx_Base.Xtx_core.XFE.Xtx_qcc_clk0.txclk_pre_s2d_pre
57.053 | 7.053 |  | 0 | 0 | 0 | 6.747 | 11.245 | 0.825 | 0.826 | 2.404 | C& r | XTx_Base.Xtx_core.XFE.Xfifo.Xfifo_core.XIinv_RdClk_counter_pre.XMNA.GATE (HDB48ULT02_INV_4) XTx_Base.Xtx_core.XFE.CK0_PRE
59.188 | 2.135 |  | 0 | 0 | 0 | 2.077 | 3.462 | 0.825 | 0 | 1.459 | C f | XTx_Base.Xtx_core.XFE.Xfifo.Xfifo_core.XIinv_RdClk_counter.XMPA.GATE (HDB48ULT02_INV_10) XTx_Base.Xtx_core.XFE.Xfifo.Xfifo_core.RdClk_inv
61.347 | 2.159 |  | 0 | 0 | 0 | 2.35 | 3.916 | 0.825 | 0.824 | 6.68 | C r | XTx_Base.Xtx_core.XFE.Xfifo.Xfifo_core.XIshift_left_4.XIdff.XMNCKA2.GATE (tx_fifo_read_flop_reset) XTx_Base.Xtx_core.XFE.Xfifo.Xfifo_core.RdClk_buf_pre
67.426 | 6.08 |  | 0 | 1.577 | 0 | 10.158 | 16.93 | 0.825 | 0.823 | 2.356 | L$& r | XTx_Base.Xtx_core.XFE.Xfifo.Xfifo_core.XIshift_left_4.XIdff.XMNI99.GATE (tx_fifo_read_flop_reset) XTx_Base.Xtx_core.XFE.Xfifo.Xfifo_core.XIshift_left_4.XIdff.SFB
72.804 | 5.377 |  | 0 | 1.555 | 0 | 5.002 | 8.337 | 0.825 | 0.001 | 2.762 | & f | XTx_Base.Xtx_core.XFE.Xfifo.Xfifo_core.XIshift_left_5.XIinv.XMPA.GATE (HDB48ULT02_INV_1) XTx_Base.Xtx_core.XFE.Xfifo.Xfifo_core.RdPtr[4]
75.472 | 2.668 |  | 0 | 0.849 | 0 | 2.189 | 3.648 | 0.825 | 0.825 | 0.428 | r | XTx_Base.Xtx_core.XFE.Xfifo.Xfifo_core.XIshift_left_5.XIdff.XMND.GATE (tx_fifo_read_flop_reset) XTx_Base.Xtx_core.XFE.Xfifo.Xfifo_core.XIshift_left_5.DN
82.271 | 6.799 |  | 0 | 0.701 | 0 | 7.475 | 12.458 | 0.825 | 0.001 | 1.978 | L$& f | XTx_Base.Xtx_core.XFE.Xfifo.Xfifo_core.XIshift_left_5.XIdff.XMPI1.GATE (tx_fifo_read_flop_reset) XTx_Base.Xtx_core.XFE.Xfifo.Xfifo_core.XIshift_left_5.XIdff.MFBN
78.172 | -4.099 |  |  | 0 | [7 empty] | delta to checked pin
75.67 |  | -2.502 | [9 empty] | POCV adjustment
75.67 | [11 empty] | data arrival time
| 28.172 | 47.498 |  | 2.473 | 0 | [6 empty] | Total
|  | 50 | [9 empty] | clock CLK0_pre_se2diff (fall)
50 |  | 0 |  |  |  | 19.2 | 32 |  |  | 3.784 | GC& f | XTx_Base.Xtx_core.XFE.Xtx_qcc_clk0.XIinv_txclk_pre_s2d.XMPA.GATE (HDB48ULT02_INV_S_3) XTx_Base.Xtx_core.XFE.Xtx_qcc_clk0.txclk_pre_s2d_pre
57.134 | 7.134 |  | 0 | 0 | 0 | 6.785 | 11.308 | 0.825 | 0.825 | 2.404 | C& r | XTx_Base.Xtx_core.XFE.Xfifo.Xfifo_core.XIinv_RdClk_counter_pre.XMNA.GATE (HDB48ULT02_INV_4) XTx_Base.Xtx_core.XFE.CK0_PRE
59.269 | 2.135 |  | 0 | 0 | 0 | 2.077 | 3.462 | 0.825 | 0 | 1.459 | C f | XTx_Base.Xtx_core.XFE.Xfifo.Xfifo_core.XIinv_RdClk_counter.XMPA.GATE (HDB48ULT02_INV_10) XTx_Base.Xtx_core.XFE.Xfifo.Xfifo_core.RdClk_inv
61.739 | 2.47 |  | 0 | 0 | 0 | 2.475 | 4.124 | 0.825 | 0.825 | 6.68 | C r | XTx_Base.Xtx_core.XFE.Xfifo.Xfifo_core.XIshift_left_5.XIdff.XMNCK.GATE (tx_fifo_read_flop_reset) XTx_Base.Xtx_core.XFE.Xfifo.Xfifo_core.RdClk_buf_pre
62.728 | 0.989 |  | 0 | 0.376 | 0 | 0.801 | 1.336 | 0.825 | 0.001 | 0.352 | C f | XTx_Base.Xtx_core.XFE.Xfifo.Xfifo_core.XIshift_left_5.XIdff.XMNDB.GATE (tx_fifo_read_flop_reset) XTx_Base.Xtx_core.XFE.Xfifo.Xfifo_core.XIshift_left_5.XIdff.CKN
| 12.728 | 50 |  | 0.376 | 0 | [6 empty] | Total
65.487 | 2.759 | [10 empty] | hold time
65.487 | 0 | [10 empty] | clock uncertainty
65.487 | [11 empty] | data required time
-------- | --------- | --------- | --------- | --------- | --------- | --------- | --------- | --------- | --------- | --------- | --------- | -------------------------------------------------------------
75.67 | [11 empty] | data arrival time
-65.487 | [11 empty] | data required time
-------- | --------- | --------- | --------- | --------- | --------- | --------- | --------- | --------- | --------- | --------- | --------- | -------------------------------------------------------------
10.183 | [11 empty] | slack (MET)
min-ffg0p825vn40c-min_delay_qcc-1546
Path ID: 1546
Startpoint: XTx_Base.Xtx_core.XFE.Xtx_qcc_clk0.XIinv_txclk_pre_s2d.XMPA.GATE
Endpoint: XTx_Base.Xtx_core.XFE.Xfifo.Xfifo_core.XIshift_left_4.XIdff.XMPI1.GATE
Path Type: min
Constraint: master latch hold (transparent)
Ref Path ID: 465
PBSA Common Net: XTx_Base.Xtx_core.XFE.Xfifo.Xfifo_core.RdClk_buf_pre
|  |  | Wire |  | Xtalk |  |  | Rail | Final
Path | Incr | Adjust | Delay | Var | Delta | Trans | FTrans | Voltage | Voltage | Cap | NT | Point Net
-------- | -------- | -------- | -------- | -------- | -------- | -------- | -------- | -------- | -------- | -------- | ---- -- | ------------------------------ ------------------------------
|  | 50 | [9 empty] | clock CLK0_pre_se2diff (fall)
50 |  | 0 |  |  |  | 19.2 | 32 |  |  | 3.784 | GC& f | XTx_Base.Xtx_core.XFE.Xtx_qcc_clk0.XIinv_txclk_pre_s2d.XMPA.GATE (HDB48ULT02_INV_S_3) XTx_Base.Xtx_core.XFE.Xtx_qcc_clk0.txclk_pre_s2d_pre
57.053 | 7.053 |  | 0 | 0 | 0 | 6.747 | 11.245 | 0.825 | 0.826 | 2.404 | C& r | XTx_Base.Xtx_core.XFE.Xfifo.Xfifo_core.XIinv_RdClk_counter_pre.XMNA.GATE (HDB48ULT02_INV_4) XTx_Base.Xtx_core.XFE.CK0_PRE
59.188 | 2.135 |  | 0 | 0 | 0 | 2.077 | 3.462 | 0.825 | 0 | 1.459 | C f | XTx_Base.Xtx_core.XFE.Xfifo.Xfifo_core.XIinv_RdClk_counter.XMPA.GATE (HDB48ULT02_INV_10) XTx_Base.Xtx_core.XFE.Xfifo.Xfifo_core.RdClk_inv
61.347 | 2.159 |  | 0 | 0 | 0 | 2.35 | 3.916 | 0.825 | 0.824 | 6.68 | C r | XTx_Base.Xtx_core.XFE.Xfifo.Xfifo_core.XIshift_left_3.XIdff.XMNCKA2.GATE (tx_fifo_read_flop_reset) XTx_Base.Xtx_core.XFE.Xfifo.Xfifo_core.RdClk_buf_pre
67.426 | 6.08 |  | 0 | 1.577 | 0 | 10.158 | 16.93 | 0.825 | 0.823 | 2.356 | L$& r | XTx_Base.Xtx_core.XFE.Xfifo.Xfifo_core.XIshift_left_3.XIdff.XMNI99.GATE (tx_fifo_read_flop_reset) XTx_Base.Xtx_core.XFE.Xfifo.Xfifo_core.XIshift_left_3.XIdff.SFB
72.804 | 5.377 |  | 0 | 1.555 | 0 | 5.002 | 8.337 | 0.825 | 0.001 | 2.762 | & f | XTx_Base.Xtx_core.XFE.Xfifo.Xfifo_core.XIshift_left_4.XIinv.XMPA.GATE (HDB48ULT02_INV_1) XTx_Base.Xtx_core.XFE.Xfifo.Xfifo_core.RdPtr[3]
75.472 | 2.668 |  | 0 | 0.849 | 0 | 2.189 | 3.648 | 0.825 | 0.825 | 0.428 | r | XTx_Base.Xtx_core.XFE.Xfifo.Xfifo_core.XIshift_left_4.XIdff.XMND.GATE (tx_fifo_read_flop_reset) XTx_Base.Xtx_core.XFE.Xfifo.Xfifo_core.XIshift_left_4.DN
82.271 | 6.799 |  | 0 | 0.701 | 0 | 7.475 | 12.458 | 0.825 | 0.001 | 1.978 | L$& f | XTx_Base.Xtx_core.XFE.Xfifo.Xfifo_core.XIshift_left_4.XIdff.XMPI1.GATE (tx_fifo_read_flop_reset) XTx_Base.Xtx_core.XFE.Xfifo.Xfifo_core.XIshift_left_4.XIdff.MFBN
78.172 | -4.099 |  |  | 0 | [7 empty] | delta to checked pin
75.67 |  | -2.502 | [9 empty] | POCV adjustment
75.67 | [11 empty] | data arrival time
| 28.172 | 47.498 |  | 2.473 | 0 | [6 empty] | Total
|  | 50 | [9 empty] | clock CLK0_pre_se2diff (fall)
50 |  | 0 |  |  |  | 19.2 | 32 |  |  | 3.784 | GC& f | XTx_Base.Xtx_core.XFE.Xtx_qcc_clk0.XIinv_txclk_pre_s2d.XMPA.GATE (HDB48ULT02_INV_S_3) XTx_Base.Xtx_core.XFE.Xtx_qcc_clk0.txclk_pre_s2d_pre
57.134 | 7.134 |  | 0 | 0 | 0 | 6.785 | 11.308 | 0.825 | 0.825 | 2.404 | C& r | XTx_Base.Xtx_core.XFE.Xfifo.Xfifo_core.XIinv_RdClk_counter_pre.XMNA.GATE (HDB48ULT02_INV_4) XTx_Base.Xtx_core.XFE.CK0_PRE
59.269 | 2.135 |  | 0 | 0 | 0 | 2.077 | 3.462 | 0.825 | 0 | 1.459 | C f | XTx_Base.Xtx_core.XFE.Xfifo.Xfifo_core.XIinv_RdClk_counter.XMPA.GATE (HDB48ULT02_INV_10) XTx_Base.Xtx_core.XFE.Xfifo.Xfifo_core.RdClk_inv
61.739 | 2.47 |  | 0 | 0 | 0 | 2.475 | 4.124 | 0.825 | 0.825 | 6.68 | C r | XTx_Base.Xtx_core.XFE.Xfifo.Xfifo_core.XIshift_left_4.XIdff.XMNCK.GATE (tx_fifo_read_flop_reset) XTx_Base.Xtx_core.XFE.Xfifo.Xfifo_core.RdClk_buf_pre
62.728 | 0.989 |  | 0 | 0.376 | 0 | 0.801 | 1.336 | 0.825 | 0.001 | 0.352 | C f | XTx_Base.Xtx_core.XFE.Xfifo.Xfifo_core.XIshift_left_4.XIdff.XMNDB.GATE (tx_fifo_read_flop_reset) XTx_Base.Xtx_core.XFE.Xfifo.Xfifo_core.XIshift_left_4.XIdff.CKN
| 12.728 | 50 |  | 0.376 | 0 | [6 empty] | Total
65.487 | 2.759 | [10 empty] | hold time
65.487 | 0 | [10 empty] | clock uncertainty
65.487 | [11 empty] | data required time
-------- | --------- | --------- | --------- | --------- | --------- | --------- | --------- | --------- | --------- | --------- | --------- | -------------------------------------------------------------
75.67 | [11 empty] | data arrival time
-65.487 | [11 empty] | data required time
-------- | --------- | --------- | --------- | --------- | --------- | --------- | --------- | --------- | --------- | --------- | --------- | -------------------------------------------------------------
10.183 | [11 empty] | slack (MET)
min-ffg0p825vn40c-min_delay_qcc-1548
Path ID: 1548
Startpoint: XTx_Base.Xtx_core.XFE.Xtx_qcc_clk0.XIinv_txclk_pre_s2d.XMPA.GATE
Endpoint: XTx_Base.Xtx_core.XFE.Xfifo.Xfifo_core.XIshift_left_3.XIdff.XMPI1.GATE
Path Type: min
Constraint: master latch hold (transparent)
Ref Path ID: 463
PBSA Common Net: XTx_Base.Xtx_core.XFE.Xfifo.Xfifo_core.RdClk_buf_pre
|  |  | Wire |  | Xtalk |  |  | Rail | Final
Path | Incr | Adjust | Delay | Var | Delta | Trans | FTrans | Voltage | Voltage | Cap | NT | Point Net
-------- | -------- | -------- | -------- | -------- | -------- | -------- | -------- | -------- | -------- | -------- | ---- -- | ------------------------------ ------------------------------
|  | 50 | [9 empty] | clock CLK0_pre_se2diff (fall)
50 |  | 0 |  |  |  | 19.2 | 32 |  |  | 3.784 | GC& f | XTx_Base.Xtx_core.XFE.Xtx_qcc_clk0.XIinv_txclk_pre_s2d.XMPA.GATE (HDB48ULT02_INV_S_3) XTx_Base.Xtx_core.XFE.Xtx_qcc_clk0.txclk_pre_s2d_pre
57.053 | 7.053 |  | 0 | 0 | 0 | 6.747 | 11.245 | 0.825 | 0.826 | 2.404 | C& r | XTx_Base.Xtx_core.XFE.Xfifo.Xfifo_core.XIinv_RdClk_counter_pre.XMNA.GATE (HDB48ULT02_INV_4) XTx_Base.Xtx_core.XFE.CK0_PRE
59.188 | 2.135 |  | 0 | 0 | 0 | 2.077 | 3.462 | 0.825 | 0 | 1.459 | C f | XTx_Base.Xtx_core.XFE.Xfifo.Xfifo_core.XIinv_RdClk_counter.XMPA.GATE (HDB48ULT02_INV_10) XTx_Base.Xtx_core.XFE.Xfifo.Xfifo_core.RdClk_inv
61.347 | 2.159 |  | 0 | 0 | 0 | 2.35 | 3.916 | 0.825 | 0.824 | 6.68 | C r | XTx_Base.Xtx_core.XFE.Xfifo.Xfifo_core.XIshift_left_2.XIdff.XMNCKA2.GATE (tx_fifo_read_flop_reset) XTx_Base.Xtx_core.XFE.Xfifo.Xfifo_core.RdClk_buf_pre
67.426 | 6.08 |  | 0 | 1.577 | 0 | 10.158 | 16.93 | 0.825 | 0.823 | 2.356 | L$& r | XTx_Base.Xtx_core.XFE.Xfifo.Xfifo_core.XIshift_left_2.XIdff.XMNI99.GATE (tx_fifo_read_flop_reset) XTx_Base.Xtx_core.XFE.Xfifo.Xfifo_core.XIshift_left_2.XIdff.SFB
72.804 | 5.377 |  | 0 | 1.555 | 0 | 5.002 | 8.337 | 0.825 | 0.001 | 2.762 | & f | XTx_Base.Xtx_core.XFE.Xfifo.Xfifo_core.XIshift_left_3.XIinv.XMPA.GATE (HDB48ULT02_INV_1) XTx_Base.Xtx_core.XFE.Xfifo.Xfifo_core.RdPtr[2]
75.472 | 2.668 |  | 0 | 0.849 | 0 | 2.189 | 3.648 | 0.825 | 0.825 | 0.428 | r | XTx_Base.Xtx_core.XFE.Xfifo.Xfifo_core.XIshift_left_3.XIdff.XMND.GATE (tx_fifo_read_flop_reset) XTx_Base.Xtx_core.XFE.Xfifo.Xfifo_core.XIshift_left_3.DN
82.271 | 6.799 |  | 0 | 0.701 | 0 | 7.475 | 12.458 | 0.825 | 0.001 | 1.978 | L$& f | XTx_Base.Xtx_core.XFE.Xfifo.Xfifo_core.XIshift_left_3.XIdff.XMPI1.GATE (tx_fifo_read_flop_reset) XTx_Base.Xtx_core.XFE.Xfifo.Xfifo_core.XIshift_left_3.XIdff.MFBN
78.172 | -4.099 |  |  | 0 | [7 empty] | delta to checked pin
75.67 |  | -2.502 | [9 empty] | POCV adjustment
75.67 | [11 empty] | data arrival time
| 28.172 | 47.498 |  | 2.473 | 0 | [6 empty] | Total
|  | 50 | [9 empty] | clock CLK0_pre_se2diff (fall)
50 |  | 0 |  |  |  | 19.2 | 32 |  |  | 3.784 | GC& f | XTx_Base.Xtx_core.XFE.Xtx_qcc_clk0.XIinv_txclk_pre_s2d.XMPA.GATE (HDB48ULT02_INV_S_3) XTx_Base.Xtx_core.XFE.Xtx_qcc_clk0.txclk_pre_s2d_pre
57.134 | 7.134 |  | 0 | 0 | 0 | 6.785 | 11.308 | 0.825 | 0.825 | 2.404 | C& r | XTx_Base.Xtx_core.XFE.Xfifo.Xfifo_core.XIinv_RdClk_counter_pre.XMNA.GATE (HDB48ULT02_INV_4) XTx_Base.Xtx_core.XFE.CK0_PRE
59.269 | 2.135 |  | 0 | 0 | 0 | 2.077 | 3.462 | 0.825 | 0 | 1.459 | C f | XTx_Base.Xtx_core.XFE.Xfifo.Xfifo_core.XIinv_RdClk_counter.XMPA.GATE (HDB48ULT02_INV_10) XTx_Base.Xtx_core.XFE.Xfifo.Xfifo_core.RdClk_inv
61.739 | 2.47 |  | 0 | 0 | 0 | 2.475 | 4.124 | 0.825 | 0.825 | 6.68 | C r | XTx_Base.Xtx_core.XFE.Xfifo.Xfifo_core.XIshift_left_3.XIdff.XMNCK.GATE (tx_fifo_read_flop_reset) XTx_Base.Xtx_core.XFE.Xfifo.Xfifo_core.RdClk_buf_pre
62.728 | 0.989 |  | 0 | 0.376 | 0 | 0.801 | 1.336 | 0.825 | 0.001 | 0.352 | C f | XTx_Base.Xtx_core.XFE.Xfifo.Xfifo_core.XIshift_left_3.XIdff.XMNDB.GATE (tx_fifo_read_flop_reset) XTx_Base.Xtx_core.XFE.Xfifo.Xfifo_core.XIshift_left_3.XIdff.CKN
| 12.728 | 50 |  | 0.376 | 0 | [6 empty] | Total
65.487 | 2.759 | [10 empty] | hold time
65.487 | 0 | [10 empty] | clock uncertainty
65.487 | [11 empty] | data required time
-------- | --------- | --------- | --------- | --------- | --------- | --------- | --------- | --------- | --------- | --------- | --------- | -------------------------------------------------------------
75.67 | [11 empty] | data arrival time
-65.487 | [11 empty] | data required time
-------- | --------- | --------- | --------- | --------- | --------- | --------- | --------- | --------- | --------- | --------- | --------- | -------------------------------------------------------------
10.183 | [11 empty] | slack (MET)
min-ffg0p825vn40c-min_delay_qcc-1552
Path ID: 1552
Startpoint: XTx_Base.Xtx_core.XFE.Xtx_qcc_clk0.XIinv_txclk_pre_s2d.XMPA.GATE
Endpoint: XTx_Base.Xtx_core.XFE.Xfifo.Xfifo_core.XIshift_left_11.XIdff.XMPI1.GATE
Path Type: min
Constraint: master latch hold (transparent)
Ref Path ID: 459
PBSA Common Net: XTx_Base.Xtx_core.XFE.Xfifo.Xfifo_core.RdClk_buf_pre
|  |  | Wire |  | Xtalk |  |  | Rail | Final
Path | Incr | Adjust | Delay | Var | Delta | Trans | FTrans | Voltage | Voltage | Cap | NT | Point Net
-------- | -------- | -------- | -------- | -------- | -------- | -------- | -------- | -------- | -------- | -------- | ---- -- | ------------------------------ ------------------------------
|  | 50 | [9 empty] | clock CLK0_pre_se2diff (fall)
50 |  | 0 |  |  |  | 19.2 | 32 |  |  | 3.784 | GC& f | XTx_Base.Xtx_core.XFE.Xtx_qcc_clk0.XIinv_txclk_pre_s2d.XMPA.GATE (HDB48ULT02_INV_S_3) XTx_Base.Xtx_core.XFE.Xtx_qcc_clk0.txclk_pre_s2d_pre
57.053 | 7.053 |  | 0 | 0 | 0 | 6.747 | 11.245 | 0.825 | 0.826 | 2.404 | C& r | XTx_Base.Xtx_core.XFE.Xfifo.Xfifo_core.XIinv_RdClk_counter_pre.XMNA.GATE (HDB48ULT02_INV_4) XTx_Base.Xtx_core.XFE.CK0_PRE
59.188 | 2.135 |  | 0 | 0 | 0 | 2.077 | 3.462 | 0.825 | 0 | 1.459 | C f | XTx_Base.Xtx_core.XFE.Xfifo.Xfifo_core.XIinv_RdClk_counter.XMPA.GATE (HDB48ULT02_INV_10) XTx_Base.Xtx_core.XFE.Xfifo.Xfifo_core.RdClk_inv
61.347 | 2.159 |  | 0 | 0 | 0 | 2.35 | 3.916 | 0.825 | 0.824 | 6.68 | C r | XTx_Base.Xtx_core.XFE.Xfifo.Xfifo_core.XIshift_left_10.XIdff.XMNCKA2.GATE (tx_fifo_read_flop_reset) XTx_Base.Xtx_core.XFE.Xfifo.Xfifo_core.RdClk_buf_pre
67.426 | 6.08 |  | 0 | 1.577 | 0 | 10.158 | 16.93 | 0.825 | 0.823 | 2.356 | L$& r | XTx_Base.Xtx_core.XFE.Xfifo.Xfifo_core.XIshift_left_10.XIdff.XMNI99.GATE (tx_fifo_read_flop_reset) XTx_Base.Xtx_core.XFE.Xfifo.Xfifo_core.XIshift_left_10.XIdff.SFB
72.804 | 5.377 |  | 0 | 1.555 | 0 | 5.002 | 8.337 | 0.825 | 0.001 | 2.762 | & f | XTx_Base.Xtx_core.XFE.Xfifo.Xfifo_core.XIshift_left_11.XIinv.XMPA.GATE (HDB48ULT02_INV_1) XTx_Base.Xtx_core.XFE.Xfifo.Xfifo_core.RdPtr[10]
75.472 | 2.668 |  | 0 | 0.849 | 0 | 2.189 | 3.648 | 0.825 | 0.825 | 0.428 | r | XTx_Base.Xtx_core.XFE.Xfifo.Xfifo_core.XIshift_left_11.XIdff.XMND.GATE (tx_fifo_read_flop_reset) XTx_Base.Xtx_core.XFE.Xfifo.Xfifo_core.XIshift_left_11.DN
82.271 | 6.799 |  | 0 | 0.701 | 0 | 7.475 | 12.458 | 0.825 | 0.001 | 1.978 | L$& f | XTx_Base.Xtx_core.XFE.Xfifo.Xfifo_core.XIshift_left_11.XIdff.XMPI1.GATE (tx_fifo_read_flop_reset) XTx_Base.Xtx_core.XFE.Xfifo.Xfifo_core.XIshift_left_11.XIdff.MFBN
78.172 | -4.099 |  |  | 0 | [7 empty] | delta to checked pin
75.67 |  | -2.502 | [9 empty] | POCV adjustment
75.67 | [11 empty] | data arrival time
| 28.172 | 47.498 |  | 2.473 | 0 | [6 empty] | Total
|  | 50 | [9 empty] | clock CLK0_pre_se2diff (fall)
50 |  | 0 |  |  |  | 19.2 | 32 |  |  | 3.784 | GC& f | XTx_Base.Xtx_core.XFE.Xtx_qcc_clk0.XIinv_txclk_pre_s2d.XMPA.GATE (HDB48ULT02_INV_S_3) XTx_Base.Xtx_core.XFE.Xtx_qcc_clk0.txclk_pre_s2d_pre
57.134 | 7.134 |  | 0 | 0 | 0 | 6.785 | 11.308 | 0.825 | 0.825 | 2.404 | C& r | XTx_Base.Xtx_core.XFE.Xfifo.Xfifo_core.XIinv_RdClk_counter_pre.XMNA.GATE (HDB48ULT02_INV_4) XTx_Base.Xtx_core.XFE.CK0_PRE
59.269 | 2.135 |  | 0 | 0 | 0 | 2.077 | 3.462 | 0.825 | 0 | 1.459 | C f | XTx_Base.Xtx_core.XFE.Xfifo.Xfifo_core.XIinv_RdClk_counter.XMPA.GATE (HDB48ULT02_INV_10) XTx_Base.Xtx_core.XFE.Xfifo.Xfifo_core.RdClk_inv
61.739 | 2.47 |  | 0 | 0 | 0 | 2.475 | 4.124 | 0.825 | 0.825 | 6.68 | C r | XTx_Base.Xtx_core.XFE.Xfifo.Xfifo_core.XIshift_left_11.XIdff.XMNCK.GATE (tx_fifo_read_flop_reset) XTx_Base.Xtx_core.XFE.Xfifo.Xfifo_core.RdClk_buf_pre
62.728 | 0.989 |  | 0 | 0.376 | 0 | 0.801 | 1.336 | 0.825 | 0.001 | 0.352 | C f | XTx_Base.Xtx_core.XFE.Xfifo.Xfifo_core.XIshift_left_11.XIdff.XMNDB.GATE (tx_fifo_read_flop_reset) XTx_Base.Xtx_core.XFE.Xfifo.Xfifo_core.XIshift_left_11.XIdff.CKN
| 12.728 | 50 |  | 0.376 | 0 | [6 empty] | Total
65.487 | 2.759 | [10 empty] | hold time
65.487 | 0 | [10 empty] | clock uncertainty
65.487 | [11 empty] | data required time
-------- | --------- | --------- | --------- | --------- | --------- | --------- | --------- | --------- | --------- | --------- | --------- | -------------------------------------------------------------
75.67 | [11 empty] | data arrival time
-65.487 | [11 empty] | data required time
-------- | --------- | --------- | --------- | --------- | --------- | --------- | --------- | --------- | --------- | --------- | --------- | -------------------------------------------------------------
10.183 | [11 empty] | slack (MET)
min-ffg0p825vn40c-min_delay_qcc-1554
Path ID: 1554
Startpoint: XTx_Base.Xtx_core.XFE.Xtx_qcc_clk0.XIinv_txclk_pre_s2d.XMPA.GATE
Endpoint: XTx_Base.Xtx_core.XFE.Xfifo.Xfifo_core.XIshift_left_2.XIdff.XMPI1.GATE
Path Type: min
Constraint: master latch hold (transparent)
Ref Path ID: 461
PBSA Common Net: XTx_Base.Xtx_core.XFE.Xfifo.Xfifo_core.RdClk_buf_pre
|  |  | Wire |  | Xtalk |  |  | Rail | Final
Path | Incr | Adjust | Delay | Var | Delta | Trans | FTrans | Voltage | Voltage | Cap | NT | Point Net
-------- | -------- | -------- | -------- | -------- | -------- | -------- | -------- | -------- | -------- | -------- | ---- -- | ------------------------------ ------------------------------
|  | 50 | [9 empty] | clock CLK0_pre_se2diff (fall)
50 |  | 0 |  |  |  | 19.2 | 32 |  |  | 3.784 | GC& f | XTx_Base.Xtx_core.XFE.Xtx_qcc_clk0.XIinv_txclk_pre_s2d.XMPA.GATE (HDB48ULT02_INV_S_3) XTx_Base.Xtx_core.XFE.Xtx_qcc_clk0.txclk_pre_s2d_pre
57.053 | 7.053 |  | 0 | 0 | 0 | 6.747 | 11.245 | 0.825 | 0.826 | 2.404 | C& r | XTx_Base.Xtx_core.XFE.Xfifo.Xfifo_core.XIinv_RdClk_counter_pre.XMNA.GATE (HDB48ULT02_INV_4) XTx_Base.Xtx_core.XFE.CK0_PRE
59.188 | 2.135 |  | 0 | 0 | 0 | 2.077 | 3.462 | 0.825 | 0 | 1.459 | C f | XTx_Base.Xtx_core.XFE.Xfifo.Xfifo_core.XIinv_RdClk_counter.XMPA.GATE (HDB48ULT02_INV_10) XTx_Base.Xtx_core.XFE.Xfifo.Xfifo_core.RdClk_inv
61.347 | 2.159 |  | 0 | 0 | 0 | 2.35 | 3.916 | 0.825 | 0.824 | 6.68 | C r | XTx_Base.Xtx_core.XFE.Xfifo.Xfifo_core.XIshift_left_1.XIdff.XMNCKA2.GATE (tx_fifo_read_flop_reset) XTx_Base.Xtx_core.XFE.Xfifo.Xfifo_core.RdClk_buf_pre
67.426 | 6.08 |  | 0 | 1.577 | 0 | 10.158 | 16.93 | 0.825 | 0.823 | 2.356 | L$& r | XTx_Base.Xtx_core.XFE.Xfifo.Xfifo_core.XIshift_left_1.XIdff.XMNI99.GATE (tx_fifo_read_flop_reset) XTx_Base.Xtx_core.XFE.Xfifo.Xfifo_core.XIshift_left_1.XIdff.SFB
72.804 | 5.377 |  | 0 | 1.555 | 0 | 5.002 | 8.337 | 0.825 | 0.001 | 2.762 | & f | XTx_Base.Xtx_core.XFE.Xfifo.Xfifo_core.XIshift_left_2.XIinv.XMPA.GATE (HDB48ULT02_INV_1) XTx_Base.Xtx_core.XFE.Xfifo.Xfifo_core.RdPtr[1]
75.472 | 2.668 |  | 0 | 0.849 | 0 | 2.189 | 3.648 | 0.825 | 0.825 | 0.428 | r | XTx_Base.Xtx_core.XFE.Xfifo.Xfifo_core.XIshift_left_2.XIdff.XMND.GATE (tx_fifo_read_flop_reset) XTx_Base.Xtx_core.XFE.Xfifo.Xfifo_core.XIshift_left_2.DN
82.271 | 6.799 |  | 0 | 0.701 | 0 | 7.475 | 12.458 | 0.825 | 0.001 | 1.978 | L$& f | XTx_Base.Xtx_core.XFE.Xfifo.Xfifo_core.XIshift_left_2.XIdff.XMPI1.GATE (tx_fifo_read_flop_reset) XTx_Base.Xtx_core.XFE.Xfifo.Xfifo_core.XIshift_left_2.XIdff.MFBN
78.172 | -4.099 |  |  | 0 | [7 empty] | delta to checked pin
75.67 |  | -2.502 | [9 empty] | POCV adjustment
75.67 | [11 empty] | data arrival time
| 28.172 | 47.498 |  | 2.473 | 0 | [6 empty] | Total
|  | 50 | [9 empty] | clock CLK0_pre_se2diff (fall)
50 |  | 0 |  |  |  | 19.2 | 32 |  |  | 3.784 | GC& f | XTx_Base.Xtx_core.XFE.Xtx_qcc_clk0.XIinv_txclk_pre_s2d.XMPA.GATE (HDB48ULT02_INV_S_3) XTx_Base.Xtx_core.XFE.Xtx_qcc_clk0.txclk_pre_s2d_pre
57.134 | 7.134 |  | 0 | 0 | 0 | 6.785 | 11.308 | 0.825 | 0.825 | 2.404 | C& r | XTx_Base.Xtx_core.XFE.Xfifo.Xfifo_core.XIinv_RdClk_counter_pre.XMNA.GATE (HDB48ULT02_INV_4) XTx_Base.Xtx_core.XFE.CK0_PRE
59.269 | 2.135 |  | 0 | 0 | 0 | 2.077 | 3.462 | 0.825 | 0 | 1.459 | C f | XTx_Base.Xtx_core.XFE.Xfifo.Xfifo_core.XIinv_RdClk_counter.XMPA.GATE (HDB48ULT02_INV_10) XTx_Base.Xtx_core.XFE.Xfifo.Xfifo_core.RdClk_inv
61.739 | 2.47 |  | 0 | 0 | 0 | 2.475 | 4.124 | 0.825 | 0.825 | 6.68 | C r | XTx_Base.Xtx_core.XFE.Xfifo.Xfifo_core.XIshift_left_2.XIdff.XMNCK.GATE (tx_fifo_read_flop_reset) XTx_Base.Xtx_core.XFE.Xfifo.Xfifo_core.RdClk_buf_pre
62.728 | 0.989 |  | 0 | 0.376 | 0 | 0.801 | 1.336 | 0.825 | 0.001 | 0.352 | C f | XTx_Base.Xtx_core.XFE.Xfifo.Xfifo_core.XIshift_left_2.XIdff.XMNDB.GATE (tx_fifo_read_flop_reset) XTx_Base.Xtx_core.XFE.Xfifo.Xfifo_core.XIshift_left_2.XIdff.CKN
| 12.728 | 50 |  | 0.376 | 0 | [6 empty] | Total
65.487 | 2.759 | [10 empty] | hold time
65.487 | 0 | [10 empty] | clock uncertainty
65.487 | [11 empty] | data required time
-------- | --------- | --------- | --------- | --------- | --------- | --------- | --------- | --------- | --------- | --------- | --------- | -------------------------------------------------------------
75.67 | [11 empty] | data arrival time
-65.487 | [11 empty] | data required time
-------- | --------- | --------- | --------- | --------- | --------- | --------- | --------- | --------- | --------- | --------- | --------- | -------------------------------------------------------------
10.183 | [11 empty] | slack (MET)
min-ffg0p825vn40c-min_delay_qcc-1549
Path ID: 1549
Startpoint: XTx_Base.Xtx_core.XFE.Xtx_qcc_clk0.XIinv_txclk_pre_s2d.XMPA.GATE
Endpoint: XTx_Base.Xtx_core.XFE.Xfifo.Xfifo_core.XIshift_left_0.XIdff.XMNI1.GATE
Path Type: min
Constraint: master latch hold (transparent)
Ref Path ID: 453
PBSA Common Net: XTx_Base.Xtx_core.XFE.Xfifo.Xfifo_core.RdClk_buf_pre
|  |  | Wire |  | Xtalk |  |  | Rail | Final
Path | Incr | Adjust | Delay | Var | Delta | Trans | FTrans | Voltage | Voltage | Cap | NT | Point Net
-------- | -------- | -------- | -------- | -------- | -------- | -------- | -------- | -------- | -------- | -------- | ---- -- | ------------------------------ ------------------------------
|  | 50 | [9 empty] | clock CLK0_pre_se2diff (fall)
50 |  | 0 |  |  |  | 19.2 | 32 |  |  | 3.784 | GC& f | XTx_Base.Xtx_core.XFE.Xtx_qcc_clk0.XIinv_txclk_pre_s2d.XMPA.GATE (HDB48ULT02_INV_S_3) XTx_Base.Xtx_core.XFE.Xtx_qcc_clk0.txclk_pre_s2d_pre
57.053 | 7.053 |  | 0 | 0 | 0 | 6.747 | 11.245 | 0.825 | 0.826 | 2.404 | C& r | XTx_Base.Xtx_core.XFE.Xfifo.Xfifo_core.XIinv_RdClk_counter_pre.XMNA.GATE (HDB48ULT02_INV_4) XTx_Base.Xtx_core.XFE.CK0_PRE
59.188 | 2.135 |  | 0 | 0 | 0 | 2.077 | 3.462 | 0.825 | 0 | 1.459 | C f | XTx_Base.Xtx_core.XFE.Xfifo.Xfifo_core.XIinv_RdClk_counter.XMPA.GATE (HDB48ULT02_INV_10) XTx_Base.Xtx_core.XFE.Xfifo.Xfifo_core.RdClk_inv
61.347 | 2.159 |  | 0 | 0 | 0 | 2.35 | 3.916 | 0.825 | 0.824 | 6.68 | C r | XTx_Base.Xtx_core.XFE.Xfifo.Xfifo_core.XIshift_left_11.XIdff.XMNCKA2.GATE (tx_fifo_read_flop_reset) XTx_Base.Xtx_core.XFE.Xfifo.Xfifo_core.RdClk_buf_pre
67.459 | 6.113 |  | 0 | 1.436 | 0 | 9.945 | 16.574 | 0.825 | 0 | 2.356 | L$& f | XTx_Base.Xtx_core.XFE.Xfifo.Xfifo_core.XIshift_left_11.XIdff.XMPI99.GATE (tx_fifo_read_flop_reset) XTx_Base.Xtx_core.XFE.Xfifo.Xfifo_core.XIshift_left_11.XIdff.SFB
74.007 | 6.548 |  | 0 | 2.083 | 0 | 5.7 | 9.5 | 0.825 | 0.825 | 2.762 | & r | XTx_Base.Xtx_core.XFE.Xfifo.Xfifo_core.XIshift_left_0.XIinv.XMNA.GATE (HDB48ULT02_INV_1) XTx_Base.Xtx_core.XFE.Xfifo.Xfifo_core.RdPtr[11]
75.902 | 1.894 |  | 0 | 0.548 | 0 | 2.16 | 3.6 | 0.825 | 0.001 | 0.302 | f | XTx_Base.Xtx_core.XFE.Xfifo.Xfifo_core.XIshift_left_0.XIdff.XMPD.GATE (tx_fifo_read_flop_set) XTx_Base.Xtx_core.XFE.Xfifo.Xfifo_core.XIshift_left_0.DN
77.938 | 2.036 |  | 0 | 0.32 | 0 | 2.639 | 4.399 | 0.825 | 0.825 | 0.478 | L$ r | XTx_Base.Xtx_core.XFE.Xfifo.Xfifo_core.XIshift_left_0.XIdff.XMNI1.GATE (tx_fifo_read_flop_set) XTx_Base.Xtx_core.XFE.Xfifo.Xfifo_core.XIshift_left_0.XIdff.MFBN
77.145 | -0.793 |  |  | 0 | [7 empty] | delta to checked pin
74.51 |  | -2.635 | [9 empty] | POCV adjustment
74.51 | [11 empty] | data arrival time
| 27.145 | 47.365 |  | 2.609 | 0 | [6 empty] | Total
|  | 50 | [9 empty] | clock CLK0_pre_se2diff (fall)
50 |  | 0 |  |  |  | 19.2 | 32 |  |  | 3.784 | GC& f | XTx_Base.Xtx_core.XFE.Xtx_qcc_clk0.XIinv_txclk_pre_s2d.XMPA.GATE (HDB48ULT02_INV_S_3) XTx_Base.Xtx_core.XFE.Xtx_qcc_clk0.txclk_pre_s2d_pre
57.134 | 7.134 |  | 0 | 0 | 0 | 6.785 | 11.308 | 0.825 | 0.825 | 2.404 | C& r | XTx_Base.Xtx_core.XFE.Xfifo.Xfifo_core.XIinv_RdClk_counter_pre.XMNA.GATE (HDB48ULT02_INV_4) XTx_Base.Xtx_core.XFE.CK0_PRE
59.269 | 2.135 |  | 0 | 0 | 0 | 2.077 | 3.462 | 0.825 | 0 | 1.459 | C f | XTx_Base.Xtx_core.XFE.Xfifo.Xfifo_core.XIinv_RdClk_counter.XMPA.GATE (HDB48ULT02_INV_10) XTx_Base.Xtx_core.XFE.Xfifo.Xfifo_core.RdClk_inv
61.739 | 2.47 |  | 0 | 0 | 0 | 2.475 | 4.124 | 0.825 | 0.825 | 6.68 | C r | XTx_Base.Xtx_core.XFE.Xfifo.Xfifo_core.XIshift_left_0.XIdff.XMNCK.GATE (tx_fifo_read_flop_set) XTx_Base.Xtx_core.XFE.Xfifo.Xfifo_core.RdClk_buf_pre
62.726 | 0.987 |  | 0 | 0.375 | 0 | 0.805 | 1.342 | 0.825 | 0.001 | 0.352 | C f | XTx_Base.Xtx_core.XFE.Xfifo.Xfifo_core.XIshift_left_0.XIdff.XMNDB.GATE (tx_fifo_read_flop_set) XTx_Base.Xtx_core.XFE.Xfifo.Xfifo_core.XIshift_left_0.XIdff.CKN
| 12.726 | 50 |  | 0.375 | 0 | [6 empty] | Total
63.875 | 1.148 | [10 empty] | hold time
63.875 | 0 | [10 empty] | clock uncertainty
63.875 | [11 empty] | data required time
-------- | --------- | --------- | --------- | --------- | --------- | --------- | --------- | --------- | --------- | --------- | --------- | -------------------------------------------------------------
74.51 | [11 empty] | data arrival time
-63.875 | [11 empty] | data required time
-------- | --------- | --------- | --------- | --------- | --------- | --------- | --------- | --------- | --------- | --------- | --------- | -------------------------------------------------------------
10.635 | [11 empty] | slack (MET)
min-ffg0p825vn40c-min_delay_qcc-1517
Path ID: 1517
Startpoint: XTx_Base.Xtx_core.XFE.Xtx_qcc_clk0.XIinv_txclk_pre_s2d.XMPA.GATE
Endpoint: XTx_Base.Xtx_core.XFE.Xfifo.Xfifo_core.XIshift_left_10.XIdff.XMNI1.GATE
Path Type: min
Constraint: master latch hold (transparent)
Ref Path ID: 457
PBSA Common Net: XTx_Base.Xtx_core.XFE.Xfifo.Xfifo_core.RdClk_buf_pre
|  |  | Wire |  | Xtalk |  |  | Rail | Final
Path | Incr | Adjust | Delay | Var | Delta | Trans | FTrans | Voltage | Voltage | Cap | NT | Point Net
-------- | -------- | -------- | -------- | -------- | -------- | -------- | -------- | -------- | -------- | -------- | ---- -- | ------------------------------ ------------------------------
|  | 50 | [9 empty] | clock CLK0_pre_se2diff (fall)
50 |  | 0 |  |  |  | 19.2 | 32 |  |  | 3.784 | GC& f | XTx_Base.Xtx_core.XFE.Xtx_qcc_clk0.XIinv_txclk_pre_s2d.XMPA.GATE (HDB48ULT02_INV_S_3) XTx_Base.Xtx_core.XFE.Xtx_qcc_clk0.txclk_pre_s2d_pre
57.053 | 7.053 |  | 0 | 0 | 0 | 6.747 | 11.245 | 0.825 | 0.826 | 2.404 | C& r | XTx_Base.Xtx_core.XFE.Xfifo.Xfifo_core.XIinv_RdClk_counter_pre.XMNA.GATE (HDB48ULT02_INV_4) XTx_Base.Xtx_core.XFE.CK0_PRE
59.188 | 2.135 |  | 0 | 0 | 0 | 2.077 | 3.462 | 0.825 | 0 | 1.459 | C f | XTx_Base.Xtx_core.XFE.Xfifo.Xfifo_core.XIinv_RdClk_counter.XMPA.GATE (HDB48ULT02_INV_10) XTx_Base.Xtx_core.XFE.Xfifo.Xfifo_core.RdClk_inv
61.347 | 2.159 |  | 0 | 0 | 0 | 2.35 | 3.916 | 0.825 | 0.824 | 6.68 | C r | XTx_Base.Xtx_core.XFE.Xfifo.Xfifo_core.XIshift_left_9.XIdff.XMNCKA2.GATE (tx_fifo_read_flop_reset) XTx_Base.Xtx_core.XFE.Xfifo.Xfifo_core.RdClk_buf_pre
67.459 | 6.113 |  | 0 | 1.436 | 0 | 9.945 | 16.574 | 0.825 | 0 | 2.356 | L$& f | XTx_Base.Xtx_core.XFE.Xfifo.Xfifo_core.XIshift_left_9.XIdff.XMPI99.GATE (tx_fifo_read_flop_reset) XTx_Base.Xtx_core.XFE.Xfifo.Xfifo_core.XIshift_left_9.XIdff.SFB
74.006 | 6.546 |  | 0 | 2.083 | 0 | 5.678 | 9.463 | 0.825 | 0.825 | 2.762 | & r | XTx_Base.Xtx_core.XFE.Xfifo.Xfifo_core.XIshift_left_10.XIinv.XMNA.GATE (HDB48ULT02_INV_1) XTx_Base.Xtx_core.XFE.Xfifo.Xfifo_core.RdPtr[9]
76.314 | 2.308 |  | 0 | 0.667 | 0 | 2.116 | 3.527 | 0.825 | 0 | 0.428 | f | XTx_Base.Xtx_core.XFE.Xfifo.Xfifo_core.XIshift_left_10.XIdff.XMPD.GATE (tx_fifo_read_flop_reset) XTx_Base.Xtx_core.XFE.Xfifo.Xfifo_core.XIshift_left_10.DN
83.639 | 7.326 |  | 0 | 0.853 | 0 | 8.656 | 14.427 | 0.825 | 0.825 | 1.978 | L$& r | XTx_Base.Xtx_core.XFE.Xfifo.Xfifo_core.XIshift_left_10.XIdff.XMNI1.GATE (tx_fifo_read_flop_reset) XTx_Base.Xtx_core.XFE.Xfifo.Xfifo_core.XIshift_left_10.XIdff.MFBN
79.631 | -4.009 |  |  | 0 | [7 empty] | delta to checked pin
76.853 |  | -2.778 | [9 empty] | POCV adjustment
76.853 | [11 empty] | data arrival time
| 29.631 | 47.222 |  | 2.752 | 0 | [6 empty] | Total
|  | 50 | [9 empty] | clock CLK0_pre_se2diff (fall)
50 |  | 0 |  |  |  | 19.2 | 32 |  |  | 3.784 | GC& f | XTx_Base.Xtx_core.XFE.Xtx_qcc_clk0.XIinv_txclk_pre_s2d.XMPA.GATE (HDB48ULT02_INV_S_3) XTx_Base.Xtx_core.XFE.Xtx_qcc_clk0.txclk_pre_s2d_pre
57.134 | 7.134 |  | 0 | 0 | 0 | 6.785 | 11.308 | 0.825 | 0.825 | 2.404 | C& r | XTx_Base.Xtx_core.XFE.Xfifo.Xfifo_core.XIinv_RdClk_counter_pre.XMNA.GATE (HDB48ULT02_INV_4) XTx_Base.Xtx_core.XFE.CK0_PRE
59.269 | 2.135 |  | 0 | 0 | 0 | 2.077 | 3.462 | 0.825 | 0 | 1.459 | C f | XTx_Base.Xtx_core.XFE.Xfifo.Xfifo_core.XIinv_RdClk_counter.XMPA.GATE (HDB48ULT02_INV_10) XTx_Base.Xtx_core.XFE.Xfifo.Xfifo_core.RdClk_inv
61.739 | 2.47 |  | 0 | 0 | 0 | 2.475 | 4.124 | 0.825 | 0.825 | 6.68 | C r | XTx_Base.Xtx_core.XFE.Xfifo.Xfifo_core.XIshift_left_10.XIdff.XMNCK.GATE (tx_fifo_read_flop_reset) XTx_Base.Xtx_core.XFE.Xfifo.Xfifo_core.RdClk_buf_pre
62.728 | 0.989 |  | 0 | 0.376 | 0 | 0.801 | 1.336 | 0.825 | 0.001 | 0.352 | C f | XTx_Base.Xtx_core.XFE.Xfifo.Xfifo_core.XIshift_left_10.XIdff.XMNDB.GATE (tx_fifo_read_flop_reset) XTx_Base.Xtx_core.XFE.Xfifo.Xfifo_core.XIshift_left_10.XIdff.CKN
| 12.728 | 50 |  | 0.376 | 0 | [6 empty] | Total
65.881 | 3.153 | [10 empty] | hold time
65.881 | 0 | [10 empty] | clock uncertainty
65.881 | [11 empty] | data required time
-------- | --------- | --------- | --------- | --------- | --------- | --------- | --------- | --------- | --------- | --------- | --------- | -------------------------------------------------------------
76.853 | [11 empty] | data arrival time
-65.881 | [11 empty] | data required time
-------- | --------- | --------- | --------- | --------- | --------- | --------- | --------- | --------- | --------- | --------- | --------- | -------------------------------------------------------------
10.972 | [11 empty] | slack (MET)
min-ffg0p825vn40c-min_delay_qcc-1527
Path ID: 1527
Startpoint: XTx_Base.Xtx_core.XFE.Xtx_qcc_clk0.XIinv_txclk_pre_s2d.XMPA.GATE
Endpoint: XTx_Base.Xtx_core.XFE.Xfifo.Xfifo_core.XIshift_left_9.XIdff.XMNI1.GATE
Path Type: min
Constraint: master latch hold (transparent)
Ref Path ID: 475
PBSA Common Net: XTx_Base.Xtx_core.XFE.Xfifo.Xfifo_core.RdClk_buf_pre
|  |  | Wire |  | Xtalk |  |  | Rail | Final
Path | Incr | Adjust | Delay | Var | Delta | Trans | FTrans | Voltage | Voltage | Cap | NT | Point Net
-------- | -------- | -------- | -------- | -------- | -------- | -------- | -------- | -------- | -------- | -------- | ---- -- | ------------------------------ ------------------------------
|  | 50 | [9 empty] | clock CLK0_pre_se2diff (fall)
50 |  | 0 |  |  |  | 19.2 | 32 |  |  | 3.784 | GC& f | XTx_Base.Xtx_core.XFE.Xtx_qcc_clk0.XIinv_txclk_pre_s2d.XMPA.GATE (HDB48ULT02_INV_S_3) XTx_Base.Xtx_core.XFE.Xtx_qcc_clk0.txclk_pre_s2d_pre
57.053 | 7.053 |  | 0 | 0 | 0 | 6.747 | 11.245 | 0.825 | 0.826 | 2.404 | C& r | XTx_Base.Xtx_core.XFE.Xfifo.Xfifo_core.XIinv_RdClk_counter_pre.XMNA.GATE (HDB48ULT02_INV_4) XTx_Base.Xtx_core.XFE.CK0_PRE
59.188 | 2.135 |  | 0 | 0 | 0 | 2.077 | 3.462 | 0.825 | 0 | 1.459 | C f | XTx_Base.Xtx_core.XFE.Xfifo.Xfifo_core.XIinv_RdClk_counter.XMPA.GATE (HDB48ULT02_INV_10) XTx_Base.Xtx_core.XFE.Xfifo.Xfifo_core.RdClk_inv
61.347 | 2.159 |  | 0 | 0 | 0 | 2.35 | 3.916 | 0.825 | 0.824 | 6.68 | C r | XTx_Base.Xtx_core.XFE.Xfifo.Xfifo_core.XIshift_left_8.XIdff.XMNCKA2.GATE (tx_fifo_read_flop_reset) XTx_Base.Xtx_core.XFE.Xfifo.Xfifo_core.RdClk_buf_pre
67.459 | 6.113 |  | 0 | 1.436 | 0 | 9.945 | 16.574 | 0.825 | 0 | 2.356 | L$& f | XTx_Base.Xtx_core.XFE.Xfifo.Xfifo_core.XIshift_left_8.XIdff.XMPI99.GATE (tx_fifo_read_flop_reset) XTx_Base.Xtx_core.XFE.Xfifo.Xfifo_core.XIshift_left_8.XIdff.SFB
74.006 | 6.546 |  | 0 | 2.083 | 0 | 5.678 | 9.463 | 0.825 | 0.825 | 2.762 | & r | XTx_Base.Xtx_core.XFE.Xfifo.Xfifo_core.XIshift_left_9.XIinv.XMNA.GATE (HDB48ULT02_INV_1) XTx_Base.Xtx_core.XFE.Xfifo.Xfifo_core.RdPtr[8]
76.314 | 2.308 |  | 0 | 0.667 | 0 | 2.116 | 3.527 | 0.825 | 0 | 0.428 | f | XTx_Base.Xtx_core.XFE.Xfifo.Xfifo_core.XIshift_left_9.XIdff.XMPD.GATE (tx_fifo_read_flop_reset) XTx_Base.Xtx_core.XFE.Xfifo.Xfifo_core.XIshift_left_9.DN
83.639 | 7.326 |  | 0 | 0.853 | 0 | 8.656 | 14.427 | 0.825 | 0.825 | 1.978 | L$& r | XTx_Base.Xtx_core.XFE.Xfifo.Xfifo_core.XIshift_left_9.XIdff.XMNI1.GATE (tx_fifo_read_flop_reset) XTx_Base.Xtx_core.XFE.Xfifo.Xfifo_core.XIshift_left_9.XIdff.MFBN
79.631 | -4.009 |  |  | 0 | [7 empty] | delta to checked pin
76.853 |  | -2.778 | [9 empty] | POCV adjustment
76.853 | [11 empty] | data arrival time
| 29.631 | 47.222 |  | 2.752 | 0 | [6 empty] | Total
|  | 50 | [9 empty] | clock CLK0_pre_se2diff (fall)
50 |  | 0 |  |  |  | 19.2 | 32 |  |  | 3.784 | GC& f | XTx_Base.Xtx_core.XFE.Xtx_qcc_clk0.XIinv_txclk_pre_s2d.XMPA.GATE (HDB48ULT02_INV_S_3) XTx_Base.Xtx_core.XFE.Xtx_qcc_clk0.txclk_pre_s2d_pre
57.134 | 7.134 |  | 0 | 0 | 0 | 6.785 | 11.308 | 0.825 | 0.825 | 2.404 | C& r | XTx_Base.Xtx_core.XFE.Xfifo.Xfifo_core.XIinv_RdClk_counter_pre.XMNA.GATE (HDB48ULT02_INV_4) XTx_Base.Xtx_core.XFE.CK0_PRE
59.269 | 2.135 |  | 0 | 0 | 0 | 2.077 | 3.462 | 0.825 | 0 | 1.459 | C f | XTx_Base.Xtx_core.XFE.Xfifo.Xfifo_core.XIinv_RdClk_counter.XMPA.GATE (HDB48ULT02_INV_10) XTx_Base.Xtx_core.XFE.Xfifo.Xfifo_core.RdClk_inv
61.739 | 2.47 |  | 0 | 0 | 0 | 2.475 | 4.124 | 0.825 | 0.825 | 6.68 | C r | XTx_Base.Xtx_core.XFE.Xfifo.Xfifo_core.XIshift_left_9.XIdff.XMNCK.GATE (tx_fifo_read_flop_reset) XTx_Base.Xtx_core.XFE.Xfifo.Xfifo_core.RdClk_buf_pre
62.728 | 0.989 |  | 0 | 0.376 | 0 | 0.801 | 1.336 | 0.825 | 0.001 | 0.352 | C f | XTx_Base.Xtx_core.XFE.Xfifo.Xfifo_core.XIshift_left_9.XIdff.XMNDB.GATE (tx_fifo_read_flop_reset) XTx_Base.Xtx_core.XFE.Xfifo.Xfifo_core.XIshift_left_9.XIdff.CKN
| 12.728 | 50 |  | 0.376 | 0 | [6 empty] | Total
65.881 | 3.153 | [10 empty] | hold time
65.881 | 0 | [10 empty] | clock uncertainty
65.881 | [11 empty] | data required time
-------- | --------- | --------- | --------- | --------- | --------- | --------- | --------- | --------- | --------- | --------- | --------- | -------------------------------------------------------------
76.853 | [11 empty] | data arrival time
-65.881 | [11 empty] | data required time
-------- | --------- | --------- | --------- | --------- | --------- | --------- | --------- | --------- | --------- | --------- | --------- | -------------------------------------------------------------
10.972 | [11 empty] | slack (MET)
min-ffg0p825vn40c-min_delay_qcc-1529
Path ID: 1529
Startpoint: XTx_Base.Xtx_core.XFE.Xtx_qcc_clk0.XIinv_txclk_pre_s2d.XMPA.GATE
Endpoint: XTx_Base.Xtx_core.XFE.Xfifo.Xfifo_core.XIshift_left_8.XIdff.XMNI1.GATE
Path Type: min
Constraint: master latch hold (transparent)
Ref Path ID: 473
PBSA Common Net: XTx_Base.Xtx_core.XFE.Xfifo.Xfifo_core.RdClk_buf_pre
|  |  | Wire |  | Xtalk |  |  | Rail | Final
Path | Incr | Adjust | Delay | Var | Delta | Trans | FTrans | Voltage | Voltage | Cap | NT | Point Net
-------- | -------- | -------- | -------- | -------- | -------- | -------- | -------- | -------- | -------- | -------- | ---- -- | ------------------------------ ------------------------------
|  | 50 | [9 empty] | clock CLK0_pre_se2diff (fall)
50 |  | 0 |  |  |  | 19.2 | 32 |  |  | 3.784 | GC& f | XTx_Base.Xtx_core.XFE.Xtx_qcc_clk0.XIinv_txclk_pre_s2d.XMPA.GATE (HDB48ULT02_INV_S_3) XTx_Base.Xtx_core.XFE.Xtx_qcc_clk0.txclk_pre_s2d_pre
57.053 | 7.053 |  | 0 | 0 | 0 | 6.747 | 11.245 | 0.825 | 0.826 | 2.404 | C& r | XTx_Base.Xtx_core.XFE.Xfifo.Xfifo_core.XIinv_RdClk_counter_pre.XMNA.GATE (HDB48ULT02_INV_4) XTx_Base.Xtx_core.XFE.CK0_PRE
59.188 | 2.135 |  | 0 | 0 | 0 | 2.077 | 3.462 | 0.825 | 0 | 1.459 | C f | XTx_Base.Xtx_core.XFE.Xfifo.Xfifo_core.XIinv_RdClk_counter.XMPA.GATE (HDB48ULT02_INV_10) XTx_Base.Xtx_core.XFE.Xfifo.Xfifo_core.RdClk_inv
61.347 | 2.159 |  | 0 | 0 | 0 | 2.35 | 3.916 | 0.825 | 0.824 | 6.68 | C r | XTx_Base.Xtx_core.XFE.Xfifo.Xfifo_core.XIshift_left_7.XIdff.XMNCKA2.GATE (tx_fifo_read_flop_reset) XTx_Base.Xtx_core.XFE.Xfifo.Xfifo_core.RdClk_buf_pre
67.459 | 6.113 |  | 0 | 1.436 | 0 | 9.945 | 16.574 | 0.825 | 0 | 2.356 | L$& f | XTx_Base.Xtx_core.XFE.Xfifo.Xfifo_core.XIshift_left_7.XIdff.XMPI99.GATE (tx_fifo_read_flop_reset) XTx_Base.Xtx_core.XFE.Xfifo.Xfifo_core.XIshift_left_7.XIdff.SFB
74.006 | 6.546 |  | 0 | 2.083 | 0 | 5.678 | 9.463 | 0.825 | 0.825 | 2.762 | & r | XTx_Base.Xtx_core.XFE.Xfifo.Xfifo_core.XIshift_left_8.XIinv.XMNA.GATE (HDB48ULT02_INV_1) XTx_Base.Xtx_core.XFE.Xfifo.Xfifo_core.RdPtr[7]
76.314 | 2.308 |  | 0 | 0.667 | 0 | 2.116 | 3.527 | 0.825 | 0 | 0.428 | f | XTx_Base.Xtx_core.XFE.Xfifo.Xfifo_core.XIshift_left_8.XIdff.XMPD.GATE (tx_fifo_read_flop_reset) XTx_Base.Xtx_core.XFE.Xfifo.Xfifo_core.XIshift_left_8.DN
83.639 | 7.326 |  | 0 | 0.853 | 0 | 8.656 | 14.427 | 0.825 | 0.825 | 1.978 | L$& r | XTx_Base.Xtx_core.XFE.Xfifo.Xfifo_core.XIshift_left_8.XIdff.XMNI1.GATE (tx_fifo_read_flop_reset) XTx_Base.Xtx_core.XFE.Xfifo.Xfifo_core.XIshift_left_8.XIdff.MFBN
79.631 | -4.009 |  |  | 0 | [7 empty] | delta to checked pin
76.853 |  | -2.778 | [9 empty] | POCV adjustment
76.853 | [11 empty] | data arrival time
| 29.631 | 47.222 |  | 2.752 | 0 | [6 empty] | Total
|  | 50 | [9 empty] | clock CLK0_pre_se2diff (fall)
50 |  | 0 |  |  |  | 19.2 | 32 |  |  | 3.784 | GC& f | XTx_Base.Xtx_core.XFE.Xtx_qcc_clk0.XIinv_txclk_pre_s2d.XMPA.GATE (HDB48ULT02_INV_S_3) XTx_Base.Xtx_core.XFE.Xtx_qcc_clk0.txclk_pre_s2d_pre
57.134 | 7.134 |  | 0 | 0 | 0 | 6.785 | 11.308 | 0.825 | 0.825 | 2.404 | C& r | XTx_Base.Xtx_core.XFE.Xfifo.Xfifo_core.XIinv_RdClk_counter_pre.XMNA.GATE (HDB48ULT02_INV_4) XTx_Base.Xtx_core.XFE.CK0_PRE
59.269 | 2.135 |  | 0 | 0 | 0 | 2.077 | 3.462 | 0.825 | 0 | 1.459 | C f | XTx_Base.Xtx_core.XFE.Xfifo.Xfifo_core.XIinv_RdClk_counter.XMPA.GATE (HDB48ULT02_INV_10) XTx_Base.Xtx_core.XFE.Xfifo.Xfifo_core.RdClk_inv
61.739 | 2.47 |  | 0 | 0 | 0 | 2.475 | 4.124 | 0.825 | 0.825 | 6.68 | C r | XTx_Base.Xtx_core.XFE.Xfifo.Xfifo_core.XIshift_left_8.XIdff.XMNCK.GATE (tx_fifo_read_flop_reset) XTx_Base.Xtx_core.XFE.Xfifo.Xfifo_core.RdClk_buf_pre
62.728 | 0.989 |  | 0 | 0.376 | 0 | 0.801 | 1.336 | 0.825 | 0.001 | 0.352 | C f | XTx_Base.Xtx_core.XFE.Xfifo.Xfifo_core.XIshift_left_8.XIdff.XMNDB.GATE (tx_fifo_read_flop_reset) XTx_Base.Xtx_core.XFE.Xfifo.Xfifo_core.XIshift_left_8.XIdff.CKN
| 12.728 | 50 |  | 0.376 | 0 | [6 empty] | Total
65.881 | 3.153 | [10 empty] | hold time
65.881 | 0 | [10 empty] | clock uncertainty
65.881 | [11 empty] | data required time
-------- | --------- | --------- | --------- | --------- | --------- | --------- | --------- | --------- | --------- | --------- | --------- | -------------------------------------------------------------
76.853 | [11 empty] | data arrival time
-65.881 | [11 empty] | data required time
-------- | --------- | --------- | --------- | --------- | --------- | --------- | --------- | --------- | --------- | --------- | --------- | -------------------------------------------------------------
10.972 | [11 empty] | slack (MET)
min-ffg0p825vn40c-min_delay_qcc-1535
Path ID: 1535
Startpoint: XTx_Base.Xtx_core.XFE.Xtx_qcc_clk0.XIinv_txclk_pre_s2d.XMPA.GATE
Endpoint: XTx_Base.Xtx_core.XFE.Xfifo.Xfifo_core.XIshift_left_7.XIdff.XMNI1.GATE
Path Type: min
Constraint: master latch hold (transparent)
Ref Path ID: 471
PBSA Common Net: XTx_Base.Xtx_core.XFE.Xfifo.Xfifo_core.RdClk_buf_pre
|  |  | Wire |  | Xtalk |  |  | Rail | Final
Path | Incr | Adjust | Delay | Var | Delta | Trans | FTrans | Voltage | Voltage | Cap | NT | Point Net
-------- | -------- | -------- | -------- | -------- | -------- | -------- | -------- | -------- | -------- | -------- | ---- -- | ------------------------------ ------------------------------
|  | 50 | [9 empty] | clock CLK0_pre_se2diff (fall)
50 |  | 0 |  |  |  | 19.2 | 32 |  |  | 3.784 | GC& f | XTx_Base.Xtx_core.XFE.Xtx_qcc_clk0.XIinv_txclk_pre_s2d.XMPA.GATE (HDB48ULT02_INV_S_3) XTx_Base.Xtx_core.XFE.Xtx_qcc_clk0.txclk_pre_s2d_pre
57.053 | 7.053 |  | 0 | 0 | 0 | 6.747 | 11.245 | 0.825 | 0.826 | 2.404 | C& r | XTx_Base.Xtx_core.XFE.Xfifo.Xfifo_core.XIinv_RdClk_counter_pre.XMNA.GATE (HDB48ULT02_INV_4) XTx_Base.Xtx_core.XFE.CK0_PRE
59.188 | 2.135 |  | 0 | 0 | 0 | 2.077 | 3.462 | 0.825 | 0 | 1.459 | C f | XTx_Base.Xtx_core.XFE.Xfifo.Xfifo_core.XIinv_RdClk_counter.XMPA.GATE (HDB48ULT02_INV_10) XTx_Base.Xtx_core.XFE.Xfifo.Xfifo_core.RdClk_inv
61.347 | 2.159 |  | 0 | 0 | 0 | 2.35 | 3.916 | 0.825 | 0.824 | 6.68 | C r | XTx_Base.Xtx_core.XFE.Xfifo.Xfifo_core.XIshift_left_6.XIdff.XMNCKA2.GATE (tx_fifo_read_flop_reset) XTx_Base.Xtx_core.XFE.Xfifo.Xfifo_core.RdClk_buf_pre
67.459 | 6.113 |  | 0 | 1.436 | 0 | 9.945 | 16.574 | 0.825 | 0 | 2.356 | L$& f | XTx_Base.Xtx_core.XFE.Xfifo.Xfifo_core.XIshift_left_6.XIdff.XMPI99.GATE (tx_fifo_read_flop_reset) XTx_Base.Xtx_core.XFE.Xfifo.Xfifo_core.XIshift_left_6.XIdff.SFB
74.006 | 6.546 |  | 0 | 2.083 | 0 | 5.678 | 9.463 | 0.825 | 0.825 | 2.762 | & r | XTx_Base.Xtx_core.XFE.Xfifo.Xfifo_core.XIshift_left_7.XIinv.XMNA.GATE (HDB48ULT02_INV_1) XTx_Base.Xtx_core.XFE.Xfifo.Xfifo_core.RdPtr[6]
76.314 | 2.308 |  | 0 | 0.667 | 0 | 2.116 | 3.527 | 0.825 | 0 | 0.428 | f | XTx_Base.Xtx_core.XFE.Xfifo.Xfifo_core.XIshift_left_7.XIdff.XMPD.GATE (tx_fifo_read_flop_reset) XTx_Base.Xtx_core.XFE.Xfifo.Xfifo_core.XIshift_left_7.DN
83.639 | 7.326 |  | 0 | 0.853 | 0 | 8.656 | 14.427 | 0.825 | 0.825 | 1.978 | L$& r | XTx_Base.Xtx_core.XFE.Xfifo.Xfifo_core.XIshift_left_7.XIdff.XMNI1.GATE (tx_fifo_read_flop_reset) XTx_Base.Xtx_core.XFE.Xfifo.Xfifo_core.XIshift_left_7.XIdff.MFBN
79.631 | -4.009 |  |  | 0 | [7 empty] | delta to checked pin
76.853 |  | -2.778 | [9 empty] | POCV adjustment
76.853 | [11 empty] | data arrival time
| 29.631 | 47.222 |  | 2.752 | 0 | [6 empty] | Total
|  | 50 | [9 empty] | clock CLK0_pre_se2diff (fall)
50 |  | 0 |  |  |  | 19.2 | 32 |  |  | 3.784 | GC& f | XTx_Base.Xtx_core.XFE.Xtx_qcc_clk0.XIinv_txclk_pre_s2d.XMPA.GATE (HDB48ULT02_INV_S_3) XTx_Base.Xtx_core.XFE.Xtx_qcc_clk0.txclk_pre_s2d_pre
57.134 | 7.134 |  | 0 | 0 | 0 | 6.785 | 11.308 | 0.825 | 0.825 | 2.404 | C& r | XTx_Base.Xtx_core.XFE.Xfifo.Xfifo_core.XIinv_RdClk_counter_pre.XMNA.GATE (HDB48ULT02_INV_4) XTx_Base.Xtx_core.XFE.CK0_PRE
59.269 | 2.135 |  | 0 | 0 | 0 | 2.077 | 3.462 | 0.825 | 0 | 1.459 | C f | XTx_Base.Xtx_core.XFE.Xfifo.Xfifo_core.XIinv_RdClk_counter.XMPA.GATE (HDB48ULT02_INV_10) XTx_Base.Xtx_core.XFE.Xfifo.Xfifo_core.RdClk_inv
61.739 | 2.47 |  | 0 | 0 | 0 | 2.475 | 4.124 | 0.825 | 0.825 | 6.68 | C r | XTx_Base.Xtx_core.XFE.Xfifo.Xfifo_core.XIshift_left_7.XIdff.XMNCK.GATE (tx_fifo_read_flop_reset) XTx_Base.Xtx_core.XFE.Xfifo.Xfifo_core.RdClk_buf_pre
62.728 | 0.989 |  | 0 | 0.376 | 0 | 0.801 | 1.336 | 0.825 | 0.001 | 0.352 | C f | XTx_Base.Xtx_core.XFE.Xfifo.Xfifo_core.XIshift_left_7.XIdff.XMNDB.GATE (tx_fifo_read_flop_reset) XTx_Base.Xtx_core.XFE.Xfifo.Xfifo_core.XIshift_left_7.XIdff.CKN
| 12.728 | 50 |  | 0.376 | 0 | [6 empty] | Total
65.881 | 3.153 | [10 empty] | hold time
65.881 | 0 | [10 empty] | clock uncertainty
65.881 | [11 empty] | data required time
-------- | --------- | --------- | --------- | --------- | --------- | --------- | --------- | --------- | --------- | --------- | --------- | -------------------------------------------------------------
76.853 | [11 empty] | data arrival time
-65.881 | [11 empty] | data required time
-------- | --------- | --------- | --------- | --------- | --------- | --------- | --------- | --------- | --------- | --------- | --------- | -------------------------------------------------------------
10.972 | [11 empty] | slack (MET)
min-ffg0p825vn40c-min_delay_qcc-1537
Path ID: 1537
Startpoint: XTx_Base.Xtx_core.XFE.Xtx_qcc_clk0.XIinv_txclk_pre_s2d.XMPA.GATE
Endpoint: XTx_Base.Xtx_core.XFE.Xfifo.Xfifo_core.XIshift_left_6.XIdff.XMNI1.GATE
Path Type: min
Constraint: master latch hold (transparent)
Ref Path ID: 469
PBSA Common Net: XTx_Base.Xtx_core.XFE.Xfifo.Xfifo_core.RdClk_buf_pre
|  |  | Wire |  | Xtalk |  |  | Rail | Final
Path | Incr | Adjust | Delay | Var | Delta | Trans | FTrans | Voltage | Voltage | Cap | NT | Point Net
-------- | -------- | -------- | -------- | -------- | -------- | -------- | -------- | -------- | -------- | -------- | ---- -- | ------------------------------ ------------------------------
|  | 50 | [9 empty] | clock CLK0_pre_se2diff (fall)
50 |  | 0 |  |  |  | 19.2 | 32 |  |  | 3.784 | GC& f | XTx_Base.Xtx_core.XFE.Xtx_qcc_clk0.XIinv_txclk_pre_s2d.XMPA.GATE (HDB48ULT02_INV_S_3) XTx_Base.Xtx_core.XFE.Xtx_qcc_clk0.txclk_pre_s2d_pre
57.053 | 7.053 |  | 0 | 0 | 0 | 6.747 | 11.245 | 0.825 | 0.826 | 2.404 | C& r | XTx_Base.Xtx_core.XFE.Xfifo.Xfifo_core.XIinv_RdClk_counter_pre.XMNA.GATE (HDB48ULT02_INV_4) XTx_Base.Xtx_core.XFE.CK0_PRE
59.188 | 2.135 |  | 0 | 0 | 0 | 2.077 | 3.462 | 0.825 | 0 | 1.459 | C f | XTx_Base.Xtx_core.XFE.Xfifo.Xfifo_core.XIinv_RdClk_counter.XMPA.GATE (HDB48ULT02_INV_10) XTx_Base.Xtx_core.XFE.Xfifo.Xfifo_core.RdClk_inv
61.347 | 2.159 |  | 0 | 0 | 0 | 2.35 | 3.916 | 0.825 | 0.824 | 6.68 | C r | XTx_Base.Xtx_core.XFE.Xfifo.Xfifo_core.XIshift_left_5.XIdff.XMNCKA2.GATE (tx_fifo_read_flop_reset) XTx_Base.Xtx_core.XFE.Xfifo.Xfifo_core.RdClk_buf_pre
67.459 | 6.113 |  | 0 | 1.436 | 0 | 9.945 | 16.574 | 0.825 | 0 | 2.356 | L$& f | XTx_Base.Xtx_core.XFE.Xfifo.Xfifo_core.XIshift_left_5.XIdff.XMPI99.GATE (tx_fifo_read_flop_reset) XTx_Base.Xtx_core.XFE.Xfifo.Xfifo_core.XIshift_left_5.XIdff.SFB
74.006 | 6.546 |  | 0 | 2.083 | 0 | 5.678 | 9.463 | 0.825 | 0.825 | 2.762 | & r | XTx_Base.Xtx_core.XFE.Xfifo.Xfifo_core.XIshift_left_6.XIinv.XMNA.GATE (HDB48ULT02_INV_1) XTx_Base.Xtx_core.XFE.Xfifo.Xfifo_core.RdPtr[5]
76.314 | 2.308 |  | 0 | 0.667 | 0 | 2.116 | 3.527 | 0.825 | 0 | 0.428 | f | XTx_Base.Xtx_core.XFE.Xfifo.Xfifo_core.XIshift_left_6.XIdff.XMPD.GATE (tx_fifo_read_flop_reset) XTx_Base.Xtx_core.XFE.Xfifo.Xfifo_core.XIshift_left_6.DN
83.639 | 7.326 |  | 0 | 0.853 | 0 | 8.656 | 14.427 | 0.825 | 0.825 | 1.978 | L$& r | XTx_Base.Xtx_core.XFE.Xfifo.Xfifo_core.XIshift_left_6.XIdff.XMNI1.GATE (tx_fifo_read_flop_reset) XTx_Base.Xtx_core.XFE.Xfifo.Xfifo_core.XIshift_left_6.XIdff.MFBN
79.631 | -4.009 |  |  | 0 | [7 empty] | delta to checked pin
76.853 |  | -2.778 | [9 empty] | POCV adjustment
76.853 | [11 empty] | data arrival time
| 29.631 | 47.222 |  | 2.752 | 0 | [6 empty] | Total
|  | 50 | [9 empty] | clock CLK0_pre_se2diff (fall)
50 |  | 0 |  |  |  | 19.2 | 32 |  |  | 3.784 | GC& f | XTx_Base.Xtx_core.XFE.Xtx_qcc_clk0.XIinv_txclk_pre_s2d.XMPA.GATE (HDB48ULT02_INV_S_3) XTx_Base.Xtx_core.XFE.Xtx_qcc_clk0.txclk_pre_s2d_pre
57.134 | 7.134 |  | 0 | 0 | 0 | 6.785 | 11.308 | 0.825 | 0.825 | 2.404 | C& r | XTx_Base.Xtx_core.XFE.Xfifo.Xfifo_core.XIinv_RdClk_counter_pre.XMNA.GATE (HDB48ULT02_INV_4) XTx_Base.Xtx_core.XFE.CK0_PRE
59.269 | 2.135 |  | 0 | 0 | 0 | 2.077 | 3.462 | 0.825 | 0 | 1.459 | C f | XTx_Base.Xtx_core.XFE.Xfifo.Xfifo_core.XIinv_RdClk_counter.XMPA.GATE (HDB48ULT02_INV_10) XTx_Base.Xtx_core.XFE.Xfifo.Xfifo_core.RdClk_inv
61.739 | 2.47 |  | 0 | 0 | 0 | 2.475 | 4.124 | 0.825 | 0.825 | 6.68 | C r | XTx_Base.Xtx_core.XFE.Xfifo.Xfifo_core.XIshift_left_6.XIdff.XMNCK.GATE (tx_fifo_read_flop_reset) XTx_Base.Xtx_core.XFE.Xfifo.Xfifo_core.RdClk_buf_pre
62.728 | 0.989 |  | 0 | 0.376 | 0 | 0.801 | 1.336 | 0.825 | 0.001 | 0.352 | C f | XTx_Base.Xtx_core.XFE.Xfifo.Xfifo_core.XIshift_left_6.XIdff.XMNDB.GATE (tx_fifo_read_flop_reset) XTx_Base.Xtx_core.XFE.Xfifo.Xfifo_core.XIshift_left_6.XIdff.CKN
| 12.728 | 50 |  | 0.376 | 0 | [6 empty] | Total
65.881 | 3.153 | [10 empty] | hold time
65.881 | 0 | [10 empty] | clock uncertainty
65.881 | [11 empty] | data required time
-------- | --------- | --------- | --------- | --------- | --------- | --------- | --------- | --------- | --------- | --------- | --------- | -------------------------------------------------------------
76.853 | [11 empty] | data arrival time
-65.881 | [11 empty] | data required time
-------- | --------- | --------- | --------- | --------- | --------- | --------- | --------- | --------- | --------- | --------- | --------- | -------------------------------------------------------------
10.972 | [11 empty] | slack (MET)
min-ffg0p825vn40c-min_delay_qcc-1539
Path ID: 1539
Startpoint: XTx_Base.Xtx_core.XFE.Xtx_qcc_clk0.XIinv_txclk_pre_s2d.XMPA.GATE
Endpoint: XTx_Base.Xtx_core.XFE.Xfifo.Xfifo_core.XIshift_left_5.XIdff.XMNI1.GATE
Path Type: min
Constraint: master latch hold (transparent)
Ref Path ID: 467
PBSA Common Net: XTx_Base.Xtx_core.XFE.Xfifo.Xfifo_core.RdClk_buf_pre
|  |  | Wire |  | Xtalk |  |  | Rail | Final
Path | Incr | Adjust | Delay | Var | Delta | Trans | FTrans | Voltage | Voltage | Cap | NT | Point Net
-------- | -------- | -------- | -------- | -------- | -------- | -------- | -------- | -------- | -------- | -------- | ---- -- | ------------------------------ ------------------------------
|  | 50 | [9 empty] | clock CLK0_pre_se2diff (fall)
50 |  | 0 |  |  |  | 19.2 | 32 |  |  | 3.784 | GC& f | XTx_Base.Xtx_core.XFE.Xtx_qcc_clk0.XIinv_txclk_pre_s2d.XMPA.GATE (HDB48ULT02_INV_S_3) XTx_Base.Xtx_core.XFE.Xtx_qcc_clk0.txclk_pre_s2d_pre
57.053 | 7.053 |  | 0 | 0 | 0 | 6.747 | 11.245 | 0.825 | 0.826 | 2.404 | C& r | XTx_Base.Xtx_core.XFE.Xfifo.Xfifo_core.XIinv_RdClk_counter_pre.XMNA.GATE (HDB48ULT02_INV_4) XTx_Base.Xtx_core.XFE.CK0_PRE
59.188 | 2.135 |  | 0 | 0 | 0 | 2.077 | 3.462 | 0.825 | 0 | 1.459 | C f | XTx_Base.Xtx_core.XFE.Xfifo.Xfifo_core.XIinv_RdClk_counter.XMPA.GATE (HDB48ULT02_INV_10) XTx_Base.Xtx_core.XFE.Xfifo.Xfifo_core.RdClk_inv
61.347 | 2.159 |  | 0 | 0 | 0 | 2.35 | 3.916 | 0.825 | 0.824 | 6.68 | C r | XTx_Base.Xtx_core.XFE.Xfifo.Xfifo_core.XIshift_left_4.XIdff.XMNCKA2.GATE (tx_fifo_read_flop_reset) XTx_Base.Xtx_core.XFE.Xfifo.Xfifo_core.RdClk_buf_pre
67.459 | 6.113 |  | 0 | 1.436 | 0 | 9.945 | 16.574 | 0.825 | 0 | 2.356 | L$& f | XTx_Base.Xtx_core.XFE.Xfifo.Xfifo_core.XIshift_left_4.XIdff.XMPI99.GATE (tx_fifo_read_flop_reset) XTx_Base.Xtx_core.XFE.Xfifo.Xfifo_core.XIshift_left_4.XIdff.SFB
74.006 | 6.546 |  | 0 | 2.083 | 0 | 5.678 | 9.463 | 0.825 | 0.825 | 2.762 | & r | XTx_Base.Xtx_core.XFE.Xfifo.Xfifo_core.XIshift_left_5.XIinv.XMNA.GATE (HDB48ULT02_INV_1) XTx_Base.Xtx_core.XFE.Xfifo.Xfifo_core.RdPtr[4]
76.314 | 2.308 |  | 0 | 0.667 | 0 | 2.116 | 3.527 | 0.825 | 0 | 0.428 | f | XTx_Base.Xtx_core.XFE.Xfifo.Xfifo_core.XIshift_left_5.XIdff.XMPD.GATE (tx_fifo_read_flop_reset) XTx_Base.Xtx_core.XFE.Xfifo.Xfifo_core.XIshift_left_5.DN
83.639 | 7.326 |  | 0 | 0.853 | 0 | 8.656 | 14.427 | 0.825 | 0.825 | 1.978 | L$& r | XTx_Base.Xtx_core.XFE.Xfifo.Xfifo_core.XIshift_left_5.XIdff.XMNI1.GATE (tx_fifo_read_flop_reset) XTx_Base.Xtx_core.XFE.Xfifo.Xfifo_core.XIshift_left_5.XIdff.MFBN
79.631 | -4.009 |  |  | 0 | [7 empty] | delta to checked pin
76.853 |  | -2.778 | [9 empty] | POCV adjustment
76.853 | [11 empty] | data arrival time
| 29.631 | 47.222 |  | 2.752 | 0 | [6 empty] | Total
|  | 50 | [9 empty] | clock CLK0_pre_se2diff (fall)
50 |  | 0 |  |  |  | 19.2 | 32 |  |  | 3.784 | GC& f | XTx_Base.Xtx_core.XFE.Xtx_qcc_clk0.XIinv_txclk_pre_s2d.XMPA.GATE (HDB48ULT02_INV_S_3) XTx_Base.Xtx_core.XFE.Xtx_qcc_clk0.txclk_pre_s2d_pre
57.134 | 7.134 |  | 0 | 0 | 0 | 6.785 | 11.308 | 0.825 | 0.825 | 2.404 | C& r | XTx_Base.Xtx_core.XFE.Xfifo.Xfifo_core.XIinv_RdClk_counter_pre.XMNA.GATE (HDB48ULT02_INV_4) XTx_Base.Xtx_core.XFE.CK0_PRE
59.269 | 2.135 |  | 0 | 0 | 0 | 2.077 | 3.462 | 0.825 | 0 | 1.459 | C f | XTx_Base.Xtx_core.XFE.Xfifo.Xfifo_core.XIinv_RdClk_counter.XMPA.GATE (HDB48ULT02_INV_10) XTx_Base.Xtx_core.XFE.Xfifo.Xfifo_core.RdClk_inv
61.739 | 2.47 |  | 0 | 0 | 0 | 2.475 | 4.124 | 0.825 | 0.825 | 6.68 | C r | XTx_Base.Xtx_core.XFE.Xfifo.Xfifo_core.XIshift_left_5.XIdff.XMNCK.GATE (tx_fifo_read_flop_reset) XTx_Base.Xtx_core.XFE.Xfifo.Xfifo_core.RdClk_buf_pre
62.728 | 0.989 |  | 0 | 0.376 | 0 | 0.801 | 1.336 | 0.825 | 0.001 | 0.352 | C f | XTx_Base.Xtx_core.XFE.Xfifo.Xfifo_core.XIshift_left_5.XIdff.XMNDB.GATE (tx_fifo_read_flop_reset) XTx_Base.Xtx_core.XFE.Xfifo.Xfifo_core.XIshift_left_5.XIdff.CKN
| 12.728 | 50 |  | 0.376 | 0 | [6 empty] | Total
65.881 | 3.153 | [10 empty] | hold time
65.881 | 0 | [10 empty] | clock uncertainty
65.881 | [11 empty] | data required time
-------- | --------- | --------- | --------- | --------- | --------- | --------- | --------- | --------- | --------- | --------- | --------- | -------------------------------------------------------------
76.853 | [11 empty] | data arrival time
-65.881 | [11 empty] | data required time
-------- | --------- | --------- | --------- | --------- | --------- | --------- | --------- | --------- | --------- | --------- | --------- | -------------------------------------------------------------
10.972 | [11 empty] | slack (MET)
min-ffg0p825vn40c-min_delay_qcc-1545
Path ID: 1545
Startpoint: XTx_Base.Xtx_core.XFE.Xtx_qcc_clk0.XIinv_txclk_pre_s2d.XMPA.GATE
Endpoint: XTx_Base.Xtx_core.XFE.Xfifo.Xfifo_core.XIshift_left_4.XIdff.XMNI1.GATE
Path Type: min
Constraint: master latch hold (transparent)
Ref Path ID: 465
PBSA Common Net: XTx_Base.Xtx_core.XFE.Xfifo.Xfifo_core.RdClk_buf_pre
|  |  | Wire |  | Xtalk |  |  | Rail | Final
Path | Incr | Adjust | Delay | Var | Delta | Trans | FTrans | Voltage | Voltage | Cap | NT | Point Net
-------- | -------- | -------- | -------- | -------- | -------- | -------- | -------- | -------- | -------- | -------- | ---- -- | ------------------------------ ------------------------------
|  | 50 | [9 empty] | clock CLK0_pre_se2diff (fall)
50 |  | 0 |  |  |  | 19.2 | 32 |  |  | 3.784 | GC& f | XTx_Base.Xtx_core.XFE.Xtx_qcc_clk0.XIinv_txclk_pre_s2d.XMPA.GATE (HDB48ULT02_INV_S_3) XTx_Base.Xtx_core.XFE.Xtx_qcc_clk0.txclk_pre_s2d_pre
57.053 | 7.053 |  | 0 | 0 | 0 | 6.747 | 11.245 | 0.825 | 0.826 | 2.404 | C& r | XTx_Base.Xtx_core.XFE.Xfifo.Xfifo_core.XIinv_RdClk_counter_pre.XMNA.GATE (HDB48ULT02_INV_4) XTx_Base.Xtx_core.XFE.CK0_PRE
59.188 | 2.135 |  | 0 | 0 | 0 | 2.077 | 3.462 | 0.825 | 0 | 1.459 | C f | XTx_Base.Xtx_core.XFE.Xfifo.Xfifo_core.XIinv_RdClk_counter.XMPA.GATE (HDB48ULT02_INV_10) XTx_Base.Xtx_core.XFE.Xfifo.Xfifo_core.RdClk_inv
61.347 | 2.159 |  | 0 | 0 | 0 | 2.35 | 3.916 | 0.825 | 0.824 | 6.68 | C r | XTx_Base.Xtx_core.XFE.Xfifo.Xfifo_core.XIshift_left_3.XIdff.XMNCKA2.GATE (tx_fifo_read_flop_reset) XTx_Base.Xtx_core.XFE.Xfifo.Xfifo_core.RdClk_buf_pre
67.459 | 6.113 |  | 0 | 1.436 | 0 | 9.945 | 16.574 | 0.825 | 0 | 2.356 | L$& f | XTx_Base.Xtx_core.XFE.Xfifo.Xfifo_core.XIshift_left_3.XIdff.XMPI99.GATE (tx_fifo_read_flop_reset) XTx_Base.Xtx_core.XFE.Xfifo.Xfifo_core.XIshift_left_3.XIdff.SFB
74.006 | 6.546 |  | 0 | 2.083 | 0 | 5.678 | 9.463 | 0.825 | 0.825 | 2.762 | & r | XTx_Base.Xtx_core.XFE.Xfifo.Xfifo_core.XIshift_left_4.XIinv.XMNA.GATE (HDB48ULT02_INV_1) XTx_Base.Xtx_core.XFE.Xfifo.Xfifo_core.RdPtr[3]
76.314 | 2.308 |  | 0 | 0.667 | 0 | 2.116 | 3.527 | 0.825 | 0 | 0.428 | f | XTx_Base.Xtx_core.XFE.Xfifo.Xfifo_core.XIshift_left_4.XIdff.XMPD.GATE (tx_fifo_read_flop_reset) XTx_Base.Xtx_core.XFE.Xfifo.Xfifo_core.XIshift_left_4.DN
83.639 | 7.326 |  | 0 | 0.853 | 0 | 8.656 | 14.427 | 0.825 | 0.825 | 1.978 | L$& r | XTx_Base.Xtx_core.XFE.Xfifo.Xfifo_core.XIshift_left_4.XIdff.XMNI1.GATE (tx_fifo_read_flop_reset) XTx_Base.Xtx_core.XFE.Xfifo.Xfifo_core.XIshift_left_4.XIdff.MFBN
79.631 | -4.009 |  |  | 0 | [7 empty] | delta to checked pin
76.853 |  | -2.778 | [9 empty] | POCV adjustment
76.853 | [11 empty] | data arrival time
| 29.631 | 47.222 |  | 2.752 | 0 | [6 empty] | Total
|  | 50 | [9 empty] | clock CLK0_pre_se2diff (fall)
50 |  | 0 |  |  |  | 19.2 | 32 |  |  | 3.784 | GC& f | XTx_Base.Xtx_core.XFE.Xtx_qcc_clk0.XIinv_txclk_pre_s2d.XMPA.GATE (HDB48ULT02_INV_S_3) XTx_Base.Xtx_core.XFE.Xtx_qcc_clk0.txclk_pre_s2d_pre
57.134 | 7.134 |  | 0 | 0 | 0 | 6.785 | 11.308 | 0.825 | 0.825 | 2.404 | C& r | XTx_Base.Xtx_core.XFE.Xfifo.Xfifo_core.XIinv_RdClk_counter_pre.XMNA.GATE (HDB48ULT02_INV_4) XTx_Base.Xtx_core.XFE.CK0_PRE
59.269 | 2.135 |  | 0 | 0 | 0 | 2.077 | 3.462 | 0.825 | 0 | 1.459 | C f | XTx_Base.Xtx_core.XFE.Xfifo.Xfifo_core.XIinv_RdClk_counter.XMPA.GATE (HDB48ULT02_INV_10) XTx_Base.Xtx_core.XFE.Xfifo.Xfifo_core.RdClk_inv
61.739 | 2.47 |  | 0 | 0 | 0 | 2.475 | 4.124 | 0.825 | 0.825 | 6.68 | C r | XTx_Base.Xtx_core.XFE.Xfifo.Xfifo_core.XIshift_left_4.XIdff.XMNCK.GATE (tx_fifo_read_flop_reset) XTx_Base.Xtx_core.XFE.Xfifo.Xfifo_core.RdClk_buf_pre
62.728 | 0.989 |  | 0 | 0.376 | 0 | 0.801 | 1.336 | 0.825 | 0.001 | 0.352 | C f | XTx_Base.Xtx_core.XFE.Xfifo.Xfifo_core.XIshift_left_4.XIdff.XMNDB.GATE (tx_fifo_read_flop_reset) XTx_Base.Xtx_core.XFE.Xfifo.Xfifo_core.XIshift_left_4.XIdff.CKN
| 12.728 | 50 |  | 0.376 | 0 | [6 empty] | Total
65.881 | 3.153 | [10 empty] | hold time
65.881 | 0 | [10 empty] | clock uncertainty
65.881 | [11 empty] | data required time
-------- | --------- | --------- | --------- | --------- | --------- | --------- | --------- | --------- | --------- | --------- | --------- | -------------------------------------------------------------
76.853 | [11 empty] | data arrival time
-65.881 | [11 empty] | data required time
-------- | --------- | --------- | --------- | --------- | --------- | --------- | --------- | --------- | --------- | --------- | --------- | -------------------------------------------------------------
10.972 | [11 empty] | slack (MET)
min-ffg0p825vn40c-min_delay_qcc-1547
Path ID: 1547
Startpoint: XTx_Base.Xtx_core.XFE.Xtx_qcc_clk0.XIinv_txclk_pre_s2d.XMPA.GATE
Endpoint: XTx_Base.Xtx_core.XFE.Xfifo.Xfifo_core.XIshift_left_3.XIdff.XMNI1.GATE
Path Type: min
Constraint: master latch hold (transparent)
Ref Path ID: 463
PBSA Common Net: XTx_Base.Xtx_core.XFE.Xfifo.Xfifo_core.RdClk_buf_pre
|  |  | Wire |  | Xtalk |  |  | Rail | Final
Path | Incr | Adjust | Delay | Var | Delta | Trans | FTrans | Voltage | Voltage | Cap | NT | Point Net
-------- | -------- | -------- | -------- | -------- | -------- | -------- | -------- | -------- | -------- | -------- | ---- -- | ------------------------------ ------------------------------
|  | 50 | [9 empty] | clock CLK0_pre_se2diff (fall)
50 |  | 0 |  |  |  | 19.2 | 32 |  |  | 3.784 | GC& f | XTx_Base.Xtx_core.XFE.Xtx_qcc_clk0.XIinv_txclk_pre_s2d.XMPA.GATE (HDB48ULT02_INV_S_3) XTx_Base.Xtx_core.XFE.Xtx_qcc_clk0.txclk_pre_s2d_pre
57.053 | 7.053 |  | 0 | 0 | 0 | 6.747 | 11.245 | 0.825 | 0.826 | 2.404 | C& r | XTx_Base.Xtx_core.XFE.Xfifo.Xfifo_core.XIinv_RdClk_counter_pre.XMNA.GATE (HDB48ULT02_INV_4) XTx_Base.Xtx_core.XFE.CK0_PRE
59.188 | 2.135 |  | 0 | 0 | 0 | 2.077 | 3.462 | 0.825 | 0 | 1.459 | C f | XTx_Base.Xtx_core.XFE.Xfifo.Xfifo_core.XIinv_RdClk_counter.XMPA.GATE (HDB48ULT02_INV_10) XTx_Base.Xtx_core.XFE.Xfifo.Xfifo_core.RdClk_inv
61.347 | 2.159 |  | 0 | 0 | 0 | 2.35 | 3.916 | 0.825 | 0.824 | 6.68 | C r | XTx_Base.Xtx_core.XFE.Xfifo.Xfifo_core.XIshift_left_2.XIdff.XMNCKA2.GATE (tx_fifo_read_flop_reset) XTx_Base.Xtx_core.XFE.Xfifo.Xfifo_core.RdClk_buf_pre
67.459 | 6.113 |  | 0 | 1.436 | 0 | 9.945 | 16.574 | 0.825 | 0 | 2.356 | L$& f | XTx_Base.Xtx_core.XFE.Xfifo.Xfifo_core.XIshift_left_2.XIdff.XMPI99.GATE (tx_fifo_read_flop_reset) XTx_Base.Xtx_core.XFE.Xfifo.Xfifo_core.XIshift_left_2.XIdff.SFB
74.006 | 6.546 |  | 0 | 2.083 | 0 | 5.678 | 9.463 | 0.825 | 0.825 | 2.762 | & r | XTx_Base.Xtx_core.XFE.Xfifo.Xfifo_core.XIshift_left_3.XIinv.XMNA.GATE (HDB48ULT02_INV_1) XTx_Base.Xtx_core.XFE.Xfifo.Xfifo_core.RdPtr[2]
76.314 | 2.308 |  | 0 | 0.667 | 0 | 2.116 | 3.527 | 0.825 | 0 | 0.428 | f | XTx_Base.Xtx_core.XFE.Xfifo.Xfifo_core.XIshift_left_3.XIdff.XMPD.GATE (tx_fifo_read_flop_reset) XTx_Base.Xtx_core.XFE.Xfifo.Xfifo_core.XIshift_left_3.DN
83.639 | 7.326 |  | 0 | 0.853 | 0 | 8.656 | 14.427 | 0.825 | 0.825 | 1.978 | L$& r | XTx_Base.Xtx_core.XFE.Xfifo.Xfifo_core.XIshift_left_3.XIdff.XMNI1.GATE (tx_fifo_read_flop_reset) XTx_Base.Xtx_core.XFE.Xfifo.Xfifo_core.XIshift_left_3.XIdff.MFBN
79.631 | -4.009 |  |  | 0 | [7 empty] | delta to checked pin
76.853 |  | -2.778 | [9 empty] | POCV adjustment
76.853 | [11 empty] | data arrival time
| 29.631 | 47.222 |  | 2.752 | 0 | [6 empty] | Total
|  | 50 | [9 empty] | clock CLK0_pre_se2diff (fall)
50 |  | 0 |  |  |  | 19.2 | 32 |  |  | 3.784 | GC& f | XTx_Base.Xtx_core.XFE.Xtx_qcc_clk0.XIinv_txclk_pre_s2d.XMPA.GATE (HDB48ULT02_INV_S_3) XTx_Base.Xtx_core.XFE.Xtx_qcc_clk0.txclk_pre_s2d_pre
57.134 | 7.134 |  | 0 | 0 | 0 | 6.785 | 11.308 | 0.825 | 0.825 | 2.404 | C& r | XTx_Base.Xtx_core.XFE.Xfifo.Xfifo_core.XIinv_RdClk_counter_pre.XMNA.GATE (HDB48ULT02_INV_4) XTx_Base.Xtx_core.XFE.CK0_PRE
59.269 | 2.135 |  | 0 | 0 | 0 | 2.077 | 3.462 | 0.825 | 0 | 1.459 | C f | XTx_Base.Xtx_core.XFE.Xfifo.Xfifo_core.XIinv_RdClk_counter.XMPA.GATE (HDB48ULT02_INV_10) XTx_Base.Xtx_core.XFE.Xfifo.Xfifo_core.RdClk_inv
61.739 | 2.47 |  | 0 | 0 | 0 | 2.475 | 4.124 | 0.825 | 0.825 | 6.68 | C r | XTx_Base.Xtx_core.XFE.Xfifo.Xfifo_core.XIshift_left_3.XIdff.XMNCK.GATE (tx_fifo_read_flop_reset) XTx_Base.Xtx_core.XFE.Xfifo.Xfifo_core.RdClk_buf_pre
62.728 | 0.989 |  | 0 | 0.376 | 0 | 0.801 | 1.336 | 0.825 | 0.001 | 0.352 | C f | XTx_Base.Xtx_core.XFE.Xfifo.Xfifo_core.XIshift_left_3.XIdff.XMNDB.GATE (tx_fifo_read_flop_reset) XTx_Base.Xtx_core.XFE.Xfifo.Xfifo_core.XIshift_left_3.XIdff.CKN
| 12.728 | 50 |  | 0.376 | 0 | [6 empty] | Total
65.881 | 3.153 | [10 empty] | hold time
65.881 | 0 | [10 empty] | clock uncertainty
65.881 | [11 empty] | data required time
-------- | --------- | --------- | --------- | --------- | --------- | --------- | --------- | --------- | --------- | --------- | --------- | -------------------------------------------------------------
76.853 | [11 empty] | data arrival time
-65.881 | [11 empty] | data required time
-------- | --------- | --------- | --------- | --------- | --------- | --------- | --------- | --------- | --------- | --------- | --------- | -------------------------------------------------------------
10.972 | [11 empty] | slack (MET)
min-ffg0p825vn40c-min_delay_qcc-1551
Path ID: 1551
Startpoint: XTx_Base.Xtx_core.XFE.Xtx_qcc_clk0.XIinv_txclk_pre_s2d.XMPA.GATE
Endpoint: XTx_Base.Xtx_core.XFE.Xfifo.Xfifo_core.XIshift_left_11.XIdff.XMNI1.GATE
Path Type: min
Constraint: master latch hold (transparent)
Ref Path ID: 459
PBSA Common Net: XTx_Base.Xtx_core.XFE.Xfifo.Xfifo_core.RdClk_buf_pre
|  |  | Wire |  | Xtalk |  |  | Rail | Final
Path | Incr | Adjust | Delay | Var | Delta | Trans | FTrans | Voltage | Voltage | Cap | NT | Point Net
-------- | -------- | -------- | -------- | -------- | -------- | -------- | -------- | -------- | -------- | -------- | ---- -- | ------------------------------ ------------------------------
|  | 50 | [9 empty] | clock CLK0_pre_se2diff (fall)
50 |  | 0 |  |  |  | 19.2 | 32 |  |  | 3.784 | GC& f | XTx_Base.Xtx_core.XFE.Xtx_qcc_clk0.XIinv_txclk_pre_s2d.XMPA.GATE (HDB48ULT02_INV_S_3) XTx_Base.Xtx_core.XFE.Xtx_qcc_clk0.txclk_pre_s2d_pre
57.053 | 7.053 |  | 0 | 0 | 0 | 6.747 | 11.245 | 0.825 | 0.826 | 2.404 | C& r | XTx_Base.Xtx_core.XFE.Xfifo.Xfifo_core.XIinv_RdClk_counter_pre.XMNA.GATE (HDB48ULT02_INV_4) XTx_Base.Xtx_core.XFE.CK0_PRE
59.188 | 2.135 |  | 0 | 0 | 0 | 2.077 | 3.462 | 0.825 | 0 | 1.459 | C f | XTx_Base.Xtx_core.XFE.Xfifo.Xfifo_core.XIinv_RdClk_counter.XMPA.GATE (HDB48ULT02_INV_10) XTx_Base.Xtx_core.XFE.Xfifo.Xfifo_core.RdClk_inv
61.347 | 2.159 |  | 0 | 0 | 0 | 2.35 | 3.916 | 0.825 | 0.824 | 6.68 | C r | XTx_Base.Xtx_core.XFE.Xfifo.Xfifo_core.XIshift_left_10.XIdff.XMNCKA2.GATE (tx_fifo_read_flop_reset) XTx_Base.Xtx_core.XFE.Xfifo.Xfifo_core.RdClk_buf_pre
67.459 | 6.113 |  | 0 | 1.436 | 0 | 9.945 | 16.574 | 0.825 | 0 | 2.356 | L$& f | XTx_Base.Xtx_core.XFE.Xfifo.Xfifo_core.XIshift_left_10.XIdff.XMPI99.GATE (tx_fifo_read_flop_reset) XTx_Base.Xtx_core.XFE.Xfifo.Xfifo_core.XIshift_left_10.XIdff.SFB
74.006 | 6.546 |  | 0 | 2.083 | 0 | 5.678 | 9.463 | 0.825 | 0.825 | 2.762 | & r | XTx_Base.Xtx_core.XFE.Xfifo.Xfifo_core.XIshift_left_11.XIinv.XMNA.GATE (HDB48ULT02_INV_1) XTx_Base.Xtx_core.XFE.Xfifo.Xfifo_core.RdPtr[10]
76.314 | 2.308 |  | 0 | 0.667 | 0 | 2.116 | 3.527 | 0.825 | 0 | 0.428 | f | XTx_Base.Xtx_core.XFE.Xfifo.Xfifo_core.XIshift_left_11.XIdff.XMPD.GATE (tx_fifo_read_flop_reset) XTx_Base.Xtx_core.XFE.Xfifo.Xfifo_core.XIshift_left_11.DN
83.639 | 7.326 |  | 0 | 0.853 | 0 | 8.656 | 14.427 | 0.825 | 0.825 | 1.978 | L$& r | XTx_Base.Xtx_core.XFE.Xfifo.Xfifo_core.XIshift_left_11.XIdff.XMNI1.GATE (tx_fifo_read_flop_reset) XTx_Base.Xtx_core.XFE.Xfifo.Xfifo_core.XIshift_left_11.XIdff.MFBN
79.631 | -4.009 |  |  | 0 | [7 empty] | delta to checked pin
76.853 |  | -2.778 | [9 empty] | POCV adjustment
76.853 | [11 empty] | data arrival time
| 29.631 | 47.222 |  | 2.752 | 0 | [6 empty] | Total
|  | 50 | [9 empty] | clock CLK0_pre_se2diff (fall)
50 |  | 0 |  |  |  | 19.2 | 32 |  |  | 3.784 | GC& f | XTx_Base.Xtx_core.XFE.Xtx_qcc_clk0.XIinv_txclk_pre_s2d.XMPA.GATE (HDB48ULT02_INV_S_3) XTx_Base.Xtx_core.XFE.Xtx_qcc_clk0.txclk_pre_s2d_pre
57.134 | 7.134 |  | 0 | 0 | 0 | 6.785 | 11.308 | 0.825 | 0.825 | 2.404 | C& r | XTx_Base.Xtx_core.XFE.Xfifo.Xfifo_core.XIinv_RdClk_counter_pre.XMNA.GATE (HDB48ULT02_INV_4) XTx_Base.Xtx_core.XFE.CK0_PRE
59.269 | 2.135 |  | 0 | 0 | 0 | 2.077 | 3.462 | 0.825 | 0 | 1.459 | C f | XTx_Base.Xtx_core.XFE.Xfifo.Xfifo_core.XIinv_RdClk_counter.XMPA.GATE (HDB48ULT02_INV_10) XTx_Base.Xtx_core.XFE.Xfifo.Xfifo_core.RdClk_inv
61.739 | 2.47 |  | 0 | 0 | 0 | 2.475 | 4.124 | 0.825 | 0.825 | 6.68 | C r | XTx_Base.Xtx_core.XFE.Xfifo.Xfifo_core.XIshift_left_11.XIdff.XMNCK.GATE (tx_fifo_read_flop_reset) XTx_Base.Xtx_core.XFE.Xfifo.Xfifo_core.RdClk_buf_pre
62.728 | 0.989 |  | 0 | 0.376 | 0 | 0.801 | 1.336 | 0.825 | 0.001 | 0.352 | C f | XTx_Base.Xtx_core.XFE.Xfifo.Xfifo_core.XIshift_left_11.XIdff.XMNDB.GATE (tx_fifo_read_flop_reset) XTx_Base.Xtx_core.XFE.Xfifo.Xfifo_core.XIshift_left_11.XIdff.CKN
| 12.728 | 50 |  | 0.376 | 0 | [6 empty] | Total
65.881 | 3.153 | [10 empty] | hold time
65.881 | 0 | [10 empty] | clock uncertainty
65.881 | [11 empty] | data required time
-------- | --------- | --------- | --------- | --------- | --------- | --------- | --------- | --------- | --------- | --------- | --------- | -------------------------------------------------------------
76.853 | [11 empty] | data arrival time
-65.881 | [11 empty] | data required time
-------- | --------- | --------- | --------- | --------- | --------- | --------- | --------- | --------- | --------- | --------- | --------- | -------------------------------------------------------------
10.972 | [11 empty] | slack (MET)
min-ffg0p825vn40c-min_delay_qcc-1553
Path ID: 1553
Startpoint: XTx_Base.Xtx_core.XFE.Xtx_qcc_clk0.XIinv_txclk_pre_s2d.XMPA.GATE
Endpoint: XTx_Base.Xtx_core.XFE.Xfifo.Xfifo_core.XIshift_left_2.XIdff.XMNI1.GATE
Path Type: min
Constraint: master latch hold (transparent)
Ref Path ID: 461
PBSA Common Net: XTx_Base.Xtx_core.XFE.Xfifo.Xfifo_core.RdClk_buf_pre
|  |  | Wire |  | Xtalk |  |  | Rail | Final
Path | Incr | Adjust | Delay | Var | Delta | Trans | FTrans | Voltage | Voltage | Cap | NT | Point Net
-------- | -------- | -------- | -------- | -------- | -------- | -------- | -------- | -------- | -------- | -------- | ---- -- | ------------------------------ ------------------------------
|  | 50 | [9 empty] | clock CLK0_pre_se2diff (fall)
50 |  | 0 |  |  |  | 19.2 | 32 |  |  | 3.784 | GC& f | XTx_Base.Xtx_core.XFE.Xtx_qcc_clk0.XIinv_txclk_pre_s2d.XMPA.GATE (HDB48ULT02_INV_S_3) XTx_Base.Xtx_core.XFE.Xtx_qcc_clk0.txclk_pre_s2d_pre
57.053 | 7.053 |  | 0 | 0 | 0 | 6.747 | 11.245 | 0.825 | 0.826 | 2.404 | C& r | XTx_Base.Xtx_core.XFE.Xfifo.Xfifo_core.XIinv_RdClk_counter_pre.XMNA.GATE (HDB48ULT02_INV_4) XTx_Base.Xtx_core.XFE.CK0_PRE
59.188 | 2.135 |  | 0 | 0 | 0 | 2.077 | 3.462 | 0.825 | 0 | 1.459 | C f | XTx_Base.Xtx_core.XFE.Xfifo.Xfifo_core.XIinv_RdClk_counter.XMPA.GATE (HDB48ULT02_INV_10) XTx_Base.Xtx_core.XFE.Xfifo.Xfifo_core.RdClk_inv
61.347 | 2.159 |  | 0 | 0 | 0 | 2.35 | 3.916 | 0.825 | 0.824 | 6.68 | C r | XTx_Base.Xtx_core.XFE.Xfifo.Xfifo_core.XIshift_left_1.XIdff.XMNCKA2.GATE (tx_fifo_read_flop_reset) XTx_Base.Xtx_core.XFE.Xfifo.Xfifo_core.RdClk_buf_pre
67.459 | 6.113 |  | 0 | 1.436 | 0 | 9.945 | 16.574 | 0.825 | 0 | 2.356 | L$& f | XTx_Base.Xtx_core.XFE.Xfifo.Xfifo_core.XIshift_left_1.XIdff.XMPI99.GATE (tx_fifo_read_flop_reset) XTx_Base.Xtx_core.XFE.Xfifo.Xfifo_core.XIshift_left_1.XIdff.SFB
74.006 | 6.546 |  | 0 | 2.083 | 0 | 5.678 | 9.463 | 0.825 | 0.825 | 2.762 | & r | XTx_Base.Xtx_core.XFE.Xfifo.Xfifo_core.XIshift_left_2.XIinv.XMNA.GATE (HDB48ULT02_INV_1) XTx_Base.Xtx_core.XFE.Xfifo.Xfifo_core.RdPtr[1]
76.314 | 2.308 |  | 0 | 0.667 | 0 | 2.116 | 3.527 | 0.825 | 0 | 0.428 | f | XTx_Base.Xtx_core.XFE.Xfifo.Xfifo_core.XIshift_left_2.XIdff.XMPD.GATE (tx_fifo_read_flop_reset) XTx_Base.Xtx_core.XFE.Xfifo.Xfifo_core.XIshift_left_2.DN
83.639 | 7.326 |  | 0 | 0.853 | 0 | 8.656 | 14.427 | 0.825 | 0.825 | 1.978 | L$& r | XTx_Base.Xtx_core.XFE.Xfifo.Xfifo_core.XIshift_left_2.XIdff.XMNI1.GATE (tx_fifo_read_flop_reset) XTx_Base.Xtx_core.XFE.Xfifo.Xfifo_core.XIshift_left_2.XIdff.MFBN
79.631 | -4.009 |  |  | 0 | [7 empty] | delta to checked pin
76.853 |  | -2.778 | [9 empty] | POCV adjustment
76.853 | [11 empty] | data arrival time
| 29.631 | 47.222 |  | 2.752 | 0 | [6 empty] | Total
|  | 50 | [9 empty] | clock CLK0_pre_se2diff (fall)
50 |  | 0 |  |  |  | 19.2 | 32 |  |  | 3.784 | GC& f | XTx_Base.Xtx_core.XFE.Xtx_qcc_clk0.XIinv_txclk_pre_s2d.XMPA.GATE (HDB48ULT02_INV_S_3) XTx_Base.Xtx_core.XFE.Xtx_qcc_clk0.txclk_pre_s2d_pre
57.134 | 7.134 |  | 0 | 0 | 0 | 6.785 | 11.308 | 0.825 | 0.825 | 2.404 | C& r | XTx_Base.Xtx_core.XFE.Xfifo.Xfifo_core.XIinv_RdClk_counter_pre.XMNA.GATE (HDB48ULT02_INV_4) XTx_Base.Xtx_core.XFE.CK0_PRE
59.269 | 2.135 |  | 0 | 0 | 0 | 2.077 | 3.462 | 0.825 | 0 | 1.459 | C f | XTx_Base.Xtx_core.XFE.Xfifo.Xfifo_core.XIinv_RdClk_counter.XMPA.GATE (HDB48ULT02_INV_10) XTx_Base.Xtx_core.XFE.Xfifo.Xfifo_core.RdClk_inv
61.739 | 2.47 |  | 0 | 0 | 0 | 2.475 | 4.124 | 0.825 | 0.825 | 6.68 | C r | XTx_Base.Xtx_core.XFE.Xfifo.Xfifo_core.XIshift_left_2.XIdff.XMNCK.GATE (tx_fifo_read_flop_reset) XTx_Base.Xtx_core.XFE.Xfifo.Xfifo_core.RdClk_buf_pre
62.728 | 0.989 |  | 0 | 0.376 | 0 | 0.801 | 1.336 | 0.825 | 0.001 | 0.352 | C f | XTx_Base.Xtx_core.XFE.Xfifo.Xfifo_core.XIshift_left_2.XIdff.XMNDB.GATE (tx_fifo_read_flop_reset) XTx_Base.Xtx_core.XFE.Xfifo.Xfifo_core.XIshift_left_2.XIdff.CKN
| 12.728 | 50 |  | 0.376 | 0 | [6 empty] | Total
65.881 | 3.153 | [10 empty] | hold time
65.881 | 0 | [10 empty] | clock uncertainty
65.881 | [11 empty] | data required time
-------- | --------- | --------- | --------- | --------- | --------- | --------- | --------- | --------- | --------- | --------- | --------- | -------------------------------------------------------------
76.853 | [11 empty] | data arrival time
-65.881 | [11 empty] | data required time
-------- | --------- | --------- | --------- | --------- | --------- | --------- | --------- | --------- | --------- | --------- | --------- | -------------------------------------------------------------
10.972 | [11 empty] | slack (MET)
min-ssg0p675vn40c-min_delay_qcc-1600
Path ID: 1600
Startpoint: XTx_Base.Xtx_core.XFE.Xtx_qcc_clk0.Xtx_se2diff.XI1.XMNA.GATE
Endpoint: XTx_Base.Xtx_core.XFE.Xtapgen.Xinv_d3latch_1.XMNA.GATE
Path Type: min
Constraint: latch hold (transparent)
Ref Path ID: 579
|  |  | Wire |  | Xtalk |  |  | Rail | Final
Path | Incr | Adjust | Delay | Var | Delta | Trans | FTrans | Voltage | Voltage | Cap | NT | Point Net
-------- | -------- | -------- | -------- | -------- | -------- | -------- | -------- | -------- | -------- | -------- | ---- -- | ------------------------------ ------------------------------
|  | 0 | [9 empty] | clock CLK0_pre_se2diff (rise)
0 |  | 0 |  |  |  | 19.2 | 32 |  |  | 3.533 | GC& r | XTx_Base.Xtx_core.XFE.Xtx_qcc_clk0.Xtx_se2diff.XI1.XMNA.GATE (HDB48ULT02_INV_4) XTx_Base.Xtx_core.XFE.Xtx_qcc_clk0.txclk_pre_s2d_pre
10.602 | 10.602 |  | 0 | 3.956 | 0 | 7.431 | 12.385 | 0.675 | 0.001 | 3.772 | C+& f | XTx_Base.Xtx_core.XFE.Xtx_qcc_clk0.Xtx_se2diff.XI2.XMPA.GATE (HDB48ULT02_INV_4) XTx_Base.Xtx_core.XFE.Xtx_qcc_clk0.Xtx_se2diff.dly1
22.584 | 11.982 |  | 0 | 4.685 | 0 | 9.441 | 15.734 | 0.675 | 0.675 | 4.957 | C+$& r | XTx_Base.Xtx_core.XFE.Xtx_qcc_clk0.Xtx_se2diff.XI3.XMNA.GATE (HDB48ULT02_INV_10) XTx_Base.Xtx_core.XFE.Xtx_qcc_clk0.Xtx_se2diff.dly2
31.032 | 8.448 |  | 0 | 3.153 | 0 | 6.682 | 11.136 | 0.675 | 0 | 14.02 | C& f | XTx_Base.Xtx_core.XFE.Xtapgen.Xlatch_d3.XIinvz_D.XMPEN.GATE (tx_tapgen_invz_resetn_2x) XTx_Base.Xtx_core.XFE.CK0
39.634 | 8.603 |  | 0 | 2.801 | 0 | 7.595 | 12.658 | 0.675 | 0.675 | 1.403 | L$& r | XTx_Base.Xtx_core.XFE.Xtapgen.Xinv_d3latch.XMNA.GATE (HDB48ULT02_INV_S_2) XTx_Base.Xtx_core.XFE.Xtapgen.d3latch_n
47.513 | 7.878 |  | 0 | 3.554 | 0 | 5.94 | 9.9 | 0.675 | 0 | 1.472 | & f | XTx_Base.Xtx_core.XFE.Xtapgen.Xlatch_d3_1.XIinvz_D.XMPD.GATE (tx_tapgen_invz_resetn_2x) XTx_Base.Xtx_core.XFE.Xtapgen.d3latch
56.725 | 9.212 |  | 0 | 0 | 0 | 7.916 | 13.193 | 0.675 | 0.675 | 1.403 | L$& r | XTx_Base.Xtx_core.XFE.Xtapgen.Xinv_d3latch_1.XMNA.GATE (HDB48ULT02_INV_S_2) XTx_Base.Xtx_core.XFE.Xtapgen.d3latch_1n
47.513 | -9.212 |  |  | 0 | [7 empty] | delta to checked pin
34.925 |  | -12.588 | [9 empty] | POCV adjustment
34.925 | [11 empty] | data arrival time
| 47.513 | -12.588 |  | 8.248 | 0 | [6 empty] | Total
|  | -25 | [9 empty] | clock CLK90_pre_se2diff (fall)
-25 |  | 0 |  |  |  | 19.2 | 32 |  |  | 3.533 | GC& f | XTx_Base.Xtx_core.XFE.Xtx_qcc_clk90.Xtx_se2diff.XI1.XMPA.GATE (HDB48ULT02_INV_4) XTx_Base.Xtx_core.XFE.Xtx_qcc_clk90.txclk_pre_s2d_pre
-12.664 | 12.336 |  | 0 | 6.465 | 0 | 8.139 | 13.566 | 0.675 | 0.674 | 3.772 | C+& r | XTx_Base.Xtx_core.XFE.Xtx_qcc_clk90.Xtx_se2diff.XI2.XMNA.GATE (HDB48ULT02_INV_4) XTx_Base.Xtx_core.XFE.Xtx_qcc_clk90.Xtx_se2diff.dly1
-2.896 | 9.768 |  | 0 | 4.524 | 0 | 8.062 | 13.436 | 0.675 | 0 | 4.957 | C+$& f | XTx_Base.Xtx_core.XFE.Xtx_qcc_clk90.Xtx_se2diff.XI3.XMPA.GATE (HDB48ULT02_INV_10) XTx_Base.Xtx_core.XFE.Xtx_qcc_clk90.Xtx_se2diff.dly2
7.23 | 10.126 |  | 0 | 5.307 | 0 | 8.9 | 14.834 | 0.675 | 0.675 | 14.02 | C& r | XTx_Base.Xtx_core.XFE.Xtapgen.Xlatch_d3_1.XIinvz_D.XMPEN.GATE (tx_tapgen_invz_resetn_2x) XTx_Base.Xtx_core.XFE.CK90
| 32.23 | -25 |  | 9.509 | 0 | [6 empty] | Total
12.835 | 5.605 | [10 empty] | hold time
21.795 | 8.96 | [10 empty] | clock uncertainty
21.795 | [11 empty] | data required time
-------- | --------- | --------- | --------- | --------- | --------- | --------- | --------- | --------- | --------- | --------- | --------- | -------------------------------------------------------------
34.925 | [11 empty] | data arrival time
-21.795 | [11 empty] | data required time
-------- | --------- | --------- | --------- | --------- | --------- | --------- | --------- | --------- | --------- | --------- | --------- | -------------------------------------------------------------
13.13 | [11 empty] | slack (MET)
min-ssg0p675v125c-min_delay_qcc-1610
Path ID: 1610
Startpoint: XTx_Base.Xtx_core.XFE.Xtx_qcc_clk0.Xtx_se2diff.XI1x[0].XMNA1x.GATE
Endpoint: XTx_Base.Xtx_core.XFE.Xtapgen.Xinv_d3latch_1.XMPA.GATE
Path Type: min
Constraint: latch hold (transparent)
Ref Path ID: 575
|  |  | Wire |  | Xtalk |  |  | Rail | Final
Path | Incr | Adjust | Delay | Var | Delta | Trans | FTrans | Voltage | Voltage | Cap | NT | Point Net
-------- | -------- | -------- | -------- | -------- | -------- | -------- | -------- | -------- | -------- | -------- | ---- -- | ------------------------------ ------------------------------
|  | 0 | [9 empty] | clock CLK0_pre_se2diff (rise)
0 |  | 0 |  |  |  | 19.2 | 32 |  |  | 3.565 | GC& r | XTx_Base.Xtx_core.XFE.Xtx_qcc_clk0.Xtx_se2diff.XI1x[0].XMNA1x.GATE (tx_se2diff_buf1x_custom) XTx_Base.Xtx_core.XFE.Xtx_qcc_clk0.txclk_pre_s2d_pre
14.983 | 14.983 |  | 0 | 3.773 | 0 | 6.796 | 11.327 | 0.675 | 0.675 | 3.464 | C+& r | XTx_Base.Xtx_core.XFE.Xtx_qcc_clk0.Xtx_se2diff.XI2x.XMNA.GATE (HDB48ULT02_INV_4) XTx_Base.Xtx_core.XFE.Xtx_qcc_clk0.Xtx_se2diff.dly1x
22.871 | 7.888 |  | 0 | 2.809 | 0 | 6.365 | 10.609 | 0.675 | 0 | 5.001 | C+$& f | XTx_Base.Xtx_core.XFE.Xtx_qcc_clk0.Xtx_se2diff.XI3x.XMPA.GATE (HDB48ULT02_INV_10) XTx_Base.Xtx_core.XFE.Xtx_qcc_clk0.Xtx_se2diff.dly2x
31.529 | 8.658 |  | 0 | 3.379 | 0 | 8.205 | 13.676 | 0.675 | 0.674 | 14.12 | C& r | XTx_Base.Xtx_core.XFE.Xtapgen.Xlatch_d3.XIinvz_D.XMNEN.GATE (tx_tapgen_invz_resetn_2x) XTx_Base.Xtx_core.XFE.CK180
40.359 | 8.83 |  | 0 | 2.724 | 0 | 8.352 | 13.92 | 0.675 | 0 | 1.416 | L$& f | XTx_Base.Xtx_core.XFE.Xtapgen.Xinv_d3latch.XMPA.GATE (HDB48ULT02_INV_S_2) XTx_Base.Xtx_core.XFE.Xtapgen.d3latch_n
47.176 | 6.816 |  | 0 | 2.66 | 0 | 5.629 | 9.382 | 0.675 | 0.676 | 1.481 | & r | XTx_Base.Xtx_core.XFE.Xtapgen.Xlatch_d3_1.XIinvz_D.XMND.GATE (tx_tapgen_invz_resetn_2x) XTx_Base.Xtx_core.XFE.Xtapgen.d3latch
56.076 | 8.9 |  | 0 | 0 | 0 | 8.371 | 13.951 | 0.675 | 0 | 1.416 | L$& f | XTx_Base.Xtx_core.XFE.Xtapgen.Xinv_d3latch_1.XMPA.GATE (HDB48ULT02_INV_S_2) XTx_Base.Xtx_core.XFE.Xtapgen.d3latch_1n
47.176 | -8.9 |  |  | 0 | [7 empty] | delta to checked pin
36.242 |  | -10.934 | [9 empty] | POCV adjustment
36.242 | [11 empty] | data arrival time
| 47.176 | -10.934 |  | 6.931 | 0 | [6 empty] | Total
|  | -25 | [9 empty] | clock CLK90_pre_se2diff (fall)
-25 |  | 0 |  |  |  | 19.2 | 32 |  |  | 3.565 | GC& f | XTx_Base.Xtx_core.XFE.Xtx_qcc_clk90.Xtx_se2diff.XI1x[0].XMPA1x.GATE (tx_se2diff_buf1x_custom) XTx_Base.Xtx_core.XFE.Xtx_qcc_clk90.txclk_pre_s2d_pre
-9.188 | 15.812 |  | 0 | 5.893 | 0 | 6.403 | 10.672 | 0.675 | 0 | 3.464 | C+& f | XTx_Base.Xtx_core.XFE.Xtx_qcc_clk90.Xtx_se2diff.XI2x.XMPA.GATE (HDB48ULT02_INV_4) XTx_Base.Xtx_core.XFE.Xtx_qcc_clk90.Xtx_se2diff.dly1x
-1 | 8.188 |  | 0 | 4.316 | 0 | 6.634 | 11.056 | 0.675 | 0.675 | 5.001 | C+$& r | XTx_Base.Xtx_core.XFE.Xtx_qcc_clk90.Xtx_se2diff.XI3x.XMNA.GATE (HDB48ULT02_INV_10) XTx_Base.Xtx_core.XFE.Xtx_qcc_clk90.Xtx_se2diff.dly2x
7.286 | 8.285 |  | 0 | 4.262 | 0 | 7.969 | 13.281 | 0.675 | 0 | 14.12 | C& f | XTx_Base.Xtx_core.XFE.Xtapgen.Xlatch_d3_1.XIinvz_D.XMNEN.GATE (tx_tapgen_invz_resetn_2x) XTx_Base.Xtx_core.XFE.CK270
| 32.286 | -25 |  | 8.457 | 0 | [6 empty] | Total
12.732 | 5.446 | [10 empty] | hold time
21.692 | 8.96 | [10 empty] | clock uncertainty
21.692 | [11 empty] | data required time
-------- | --------- | --------- | --------- | --------- | --------- | --------- | --------- | --------- | --------- | --------- | --------- | -------------------------------------------------------------
36.242 | [11 empty] | data arrival time
-21.692 | [11 empty] | data required time
-------- | --------- | --------- | --------- | --------- | --------- | --------- | --------- | --------- | --------- | --------- | --------- | -------------------------------------------------------------
14.55 | [11 empty] | slack (MET)