## tx_fifo_timing_mux16_nand_t...
Process | mos_ulvt | mos_elvt | mos_lvt | moscap | diode | res | cap | temp | vdd | rcxt_corner | tpdr_s10_out (p) | tpdr_s9_out (p) | tpdr_s8_out (p) | tpdr_s7_out (p) | tpdr_s6_out (p) | tpdr_s5_out (p) | tpdr_s4_out (p) | tpdr_s3_out (p) | tpdr_s2_out (p) | tpdr_s1_out (p) | tpdr_s0_out (p)
tsmc2p (0) | mosulvt_tt | moselvt_tt | moslvt_tt | nmoscap_t | dio_t | res_t | cap_t | 25 | 0.750 | typical | n/a | n/a | n/a | n/a | n/a | n/a | n/a | n/a | n/a | n/a | n/a
tsmc2p (1) | mosulvt_tt | moselvt_tt | moslvt_tt | nmoscap_t | dio_t | res_t | cap_t | -40 | 0.750 | typical | n/a | n/a | n/a | n/a | n/a | n/a | n/a | n/a | n/a | n/a | n/a
tsmc2p (2) | mosulvt_tt | moselvt_tt | moslvt_tt | nmoscap_t | dio_t | res_t | cap_t | 125 | 0.750 | typical | n/a | n/a | n/a | n/a | n/a | n/a | n/a | n/a | n/a | n/a | n/a
tsmc2p (3) | mosulvt_ss | moselvt_ss | moslvt_ss | nmoscap_s | dio_s | res_h | cap_h | -40 | 0.675 | rcworst_ccworst_t | 3.1234e-11 | 3.0837e-11 | 3.1578e-11 | 3.1095e-11 | 2.9616e-11 | 2.9835e-11 | 3.0876e-11 | 3.0245e-11 | 3.1235e-11 | 3.0504e-11 | 2.9275e-11
tsmc2p (4) | mosulvt_ss | moselvt_ss | moslvt_ss | nmoscap_s | dio_s | res_h | cap_h | 125 | 0.675 | rcworst_ccworst_t | n/a | n/a | n/a | n/a | n/a | n/a | n/a | n/a | n/a | n/a | n/a
tsmc2p (5) | mosulvt_ss | moselvt_ss | moslvt_ss | nmoscap_s | dio_s | res_h | cap_h | -40 | 0.825 | rcworst_ccworst_t | n/a | n/a | n/a | n/a | n/a | n/a | n/a | n/a | n/a | n/a | n/a
tsmc2p (6) | mosulvt_ss | moselvt_ss | moslvt_ss | nmoscap_s | dio_s | res_h | cap_h | 125 | 0.825 | rcworst_ccworst_t | n/a | n/a | n/a | n/a | n/a | n/a | n/a | n/a | n/a | n/a | n/a
tsmc2p (7) | mosulvt_ff | moselvt_ff | moslvt_ff | nmoscap_f | dio_f | res_l | cap_l | -40 | 0.675 | rcbest_ccbest_t | n/a | n/a | n/a | n/a | n/a | n/a | n/a | n/a | n/a | n/a | n/a
tsmc2p (8) | mosulvt_ff | moselvt_ff | moslvt_ff | nmoscap_f | dio_f | res_l | cap_l | 125 | 0.675 | rcbest_ccbest_t | n/a | n/a | n/a | n/a | n/a | n/a | n/a | n/a | n/a | n/a | n/a
tsmc2p (9) | mosulvt_ff | moselvt_ff | moslvt_ff | nmoscap_f | dio_f | res_l | cap_l | -40 | 0.825 | rcbest_ccbest_t | n/a | n/a | n/a | n/a | n/a | n/a | n/a | n/a | n/a | n/a | n/a
tsmc2p (10) | mosulvt_ff | moselvt_ff | moslvt_ff | nmoscap_f | dio_f | res_l | cap_l | 125 | 0.825 | rcbest_ccbest_t | n/a | n/a | n/a | n/a | n/a | n/a | n/a | n/a | n/a | n/a | n/a
tsmc2p (11) | mosulvt_sf | moselvt_sf | moslvt_sf | nmoscap_s | dio_s | res_l | cap_l | -40 | 0.675 | typical | n/a | n/a | n/a | n/a | n/a | n/a | n/a | n/a | n/a | n/a | n/a
tsmc2p (12) | mosulvt_sf | moselvt_sf | moslvt_sf | nmoscap_s | dio_s | res_l | cap_l | 125 | 0.675 | typical | n/a | n/a | n/a | n/a | n/a | n/a | n/a | n/a | n/a | n/a | n/a
tsmc2p (13) | mosulvt_sf | moselvt_sf | moslvt_sf | nmoscap_s | dio_s | res_l | cap_l | -40 | 0.825 | typical | n/a | n/a | n/a | n/a | n/a | n/a | n/a | n/a | n/a | n/a | n/a
tsmc2p (14) | mosulvt_sf | moselvt_sf | moslvt_sf | nmoscap_s | dio_s | res_l | cap_l | 125 | 0.825 | typical | n/a | n/a | n/a | n/a | n/a | n/a | n/a | n/a | n/a | n/a | n/a
tsmc2p (15) | mosulvt_fs | moselvt_fs | moslvt_fs | nmoscap_f | dio_f | res_l | cap_l | -40 | 0.675 | typical | n/a | n/a | n/a | n/a | n/a | n/a | n/a | n/a | n/a | n/a | n/a
tsmc2p (16) | mosulvt_fs | moselvt_fs | moslvt_fs | nmoscap_f | dio_f | res_l | cap_l | 125 | 0.675 | typical | n/a | n/a | n/a | n/a | n/a | n/a | n/a | n/a | n/a | n/a | n/a
tsmc2p (17) | mosulvt_fs | moselvt_fs | moslvt_fs | nmoscap_f | dio_f | res_l | cap_l | -40 | 0.825 | typical | n/a | n/a | n/a | n/a | n/a | n/a | n/a | n/a | n/a | n/a | n/a
tsmc2p (18) | mosulvt_fs | moselvt_fs | moslvt_fs | nmoscap_f | dio_f | res_l | cap_l | 125 | 0.825 | typical | n/a | n/a | n/a | n/a | n/a | n/a | n/a | n/a | n/a | n/a | n/a
Process | mos_ulvt | mos_elvt | mos_lvt | moscap | diode | res | cap | temp | vdd | rcxt_corner | tpdr_s10_out (p) | tpdr_s9_out (p) | tpdr_s8_out (p) | tpdr_s7_out (p) | tpdr_s6_out (p) | tpdr_s5_out (p) | tpdr_s4_out (p) | tpdr_s3_out (p) | tpdr_s2_out (p) | tpdr_s1_out (p) | tpdr_s0_out (p)
[10 empty] | Min | 3.1234e-11 | 3.0837e-11 | 3.1578e-11 | 3.1095e-11 | 2.9616e-11 | 2.9835e-11 | 3.0876e-11 | 3.0245e-11 | 3.1235e-11 | 3.0504e-11 | 2.9275e-11
[10 empty] | Max | 3.1234e-11 | 3.0837e-11 | 3.1578e-11 | 3.1095e-11 | 2.9616e-11 | 2.9835e-11 | 3.0876e-11 | 3.0245e-11 | 3.1235e-11 | 3.0504e-11 | 2.9275e-11
Spec upper bound
Spec lower bound
Internal upper bound
Internal lower bound
[10 empty] | Mean | 3.1234e-11 | 3.0837e-11 | 3.1578e-11 | 3.1095e-11 | 2.9616e-11 | 2.9835e-11 | 3.0876e-11 | 3.0245e-11 | 3.1235e-11 | 3.0504e-11 | 2.9275e-11
[10 empty] | Std. Dev. | 0 | 0 | 0 | 0 | 0 | 0 | 0 | 0 | 0 | 0 | 0
[10 empty] | Rel. Std. Dev. % | 0 | 0 | 0 | 0 | 0 | 0 | 0 | 0 | 0 | 0 | 0