## tx_tpd_mux8_invz_April9_tsm...
Process | mos_ulvt | mos_elvt | mos_lvt | moscap | bjt | diode | res | cap | rcxt_corner | temp | vdd | datarate | tpd_mux_max (ps) | tpd_mux_min (ps) | tc2qr_max (ps) | tc2qr_min (ps) | iavg_vdd (mA)
tsmc2ff (0) | mosulvt_tt | moselvt_tt | moslvt_tt | nmoscap_t | bip_t | dio_t | res_t | cap_t | typical | 25 | 0.750 | 40g | n/a | n/a | n/a | n/a | n/a
tsmc2ff (1) | mosulvt_tt | moselvt_tt | moslvt_tt | nmoscap_t | bip_t | dio_t | res_t | cap_t | rcworst_ccworst_t | -40 | 0.675 | 40g | n/a | n/a | n/a | n/a | n/a
tsmc2ff (2) | mosulvt_tt | moselvt_tt | moslvt_tt | nmoscap_t | bip_t | dio_t | res_t | cap_t | rcworst_ccworst_t | 25 | 0.750 | 40g | n/a | n/a | n/a | n/a | n/a
tsmc2ff (3) | mosulvt_tt | moselvt_tt | moslvt_tt | nmoscap_t | bip_t | dio_t | res_t | cap_t | rcworst_ccworst_t | 125 | 0.825 | 40g | n/a | n/a | n/a | n/a | n/a
tsmc2ff (4) | mosulvt_ss | moselvt_ss | moslvt_ss | nmoscap_s | bip_s | dio_s | res_l | cap_l | rcworst_ccworst_t | -40 | 0.675 | 40g | 49.216 | 32.8506 | 44.2414 | 19.068 | 0.32593
tsmc2ff (5) | mosulvt_ss | moselvt_ss | moslvt_ss | nmoscap_s | bip_s | dio_s | res_l | cap_l | rcworst_ccworst_t | 25 | 0.750 | 40g | 41.0008 | 28.6302 | 35.8586 | 15.7987 | 0.38009
tsmc2ff (6) | mosulvt_ss | moselvt_ss | moslvt_ss | nmoscap_s | bip_s | dio_s | res_l | cap_l | rcworst_ccworst_t | 125 | 0.825 | 40g | n/a | n/a | n/a | n/a | n/a
tsmc2ff (7) | mosulvt_ff | moselvt_ff | moslvt_ff | nmoscap_f | bip_f | dio_f | res_h | cap_h | rcworst_ccworst_t | -40 | 0.675 | 40g | n/a | n/a | n/a | n/a | n/a
tsmc2ff (8) | mosulvt_ff | moselvt_ff | moslvt_ff | nmoscap_f | bip_f | dio_f | res_h | cap_h | rcworst_ccworst_t | 25 | 0.750 | 40g | n/a | n/a | n/a | n/a | n/a
tsmc2ff (9) | mosulvt_ff | moselvt_ff | moslvt_ff | nmoscap_f | bip_f | dio_f | res_h | cap_h | rcworst_ccworst_t | 125 | 0.825 | 40g | n/a | n/a | n/a | n/a | n/a
tsmc2ff (10) | mosulvt_ttg | moselvt_ttg | moslvt_ttg | nmoscap_t | bip_t | dio_t | res_t | cap_t | rcworst_ccworst_t | -40 | 0.675 | 40g | n/a | n/a | n/a | n/a | n/a
tsmc2ff (11) | mosulvt_ttg | moselvt_ttg | moslvt_ttg | nmoscap_t | bip_t | dio_t | res_t | cap_t | rcworst_ccworst_t | 25 | 0.750 | 40g | n/a | n/a | n/a | n/a | n/a
tsmc2ff (12) | mosulvt_ttg | moselvt_ttg | moslvt_ttg | nmoscap_t | bip_t | dio_t | res_t | cap_t | rcworst_ccworst_t | 125 | 0.825 | 40g | n/a | n/a | n/a | n/a | n/a
tsmc2ff (13) | mosulvt_ssg | moselvt_ssg | moslvt_ssg | nmoscap_s | bip_s | dio_s | res_l | cap_l | rcworst_ccworst_t | -40 | 0.675 | 40g | n/a | n/a | n/a | n/a | n/a
tsmc2ff (14) | mosulvt_ssg | moselvt_ssg | moslvt_ssg | nmoscap_s | bip_s | dio_s | res_l | cap_l | rcworst_ccworst_t | 25 | 0.750 | 40g | n/a | n/a | n/a | n/a | n/a
tsmc2ff (15) | mosulvt_ssg | moselvt_ssg | moslvt_ssg | nmoscap_s | bip_s | dio_s | res_l | cap_l | rcworst_ccworst_t | 125 | 0.825 | 40g | n/a | n/a | n/a | n/a | n/a
tsmc2ff (16) | mosulvt_ffg | moselvt_ffg | moslvt_ffg | nmoscap_f | bip_f | dio_f | res_h | cap_h | rcworst_ccworst_t | -40 | 0.675 | 40g | n/a | n/a | n/a | n/a | n/a
tsmc2ff (17) | mosulvt_ffg | moselvt_ffg | moslvt_ffg | nmoscap_f | bip_f | dio_f | res_h | cap_h | rcworst_ccworst_t | 25 | 0.750 | 40g | n/a | n/a | n/a | n/a | n/a
tsmc2ff (18) | mosulvt_ffg | moselvt_ffg | moslvt_ffg | nmoscap_f | bip_f | dio_f | res_h | cap_h | rcworst_ccworst_t | 125 | 0.825 | 40g | n/a | n/a | n/a | n/a | n/a
Process | mos_ulvt | mos_elvt | mos_lvt | moscap | bjt | diode | res | cap | rcxt_corner | temp | vdd | datarate | tpd_mux_max (ps) | tpd_mux_min (ps) | tc2qr_max (ps) | tc2qr_min (ps) | iavg_vdd (mA)
[12 empty] | Min | 41.0008 | 28.6302 | 35.8586 | 15.7987 | 0.32593
[12 empty] | Max | 49.216 | 32.8506 | 44.2414 | 19.068 | 0.38009
Spec upper bound
[12 empty] | Spec lower bound | 0 | 0 | 0 | 0 | 0
Internal upper bound
[12 empty] | Internal lower bound | 0 | 0 | 0 | 0 | 0
[12 empty] | Mean | 45.1084 | 30.7404 | 40.05 | 17.4334 | 0.35301
[12 empty] | Std. Dev. | 4.1076 | 2.1102 | 4.1914 | 1.6347 | 0.02708
[12 empty] | Rel. Std. Dev. % | 9.1061 | 6.8646 | 10.4654 | 9.3766 | 7.6711