## dca_mission_timing_pre_tsmc...
Process | mos | mos_lvt | mos_ulvt | mos_elvt | res | cap | diode | wiremodel.l | rcxt_corner | temp | vddval | dcd_out (%) | trf_out (ps) | trf_internal (ps) | td_out (ps) | pwh_out (ps) | tcyc_out (ps) | tdr_out (ps) | tdf_out (ps) | tr_dccin (ps) | tr_dccout_stage1 (ps) | tr_dccout_stage2 (ps) | tr_dca_out (ps) | tr_clk3_x (ps) | tr_pclkout (ps) | tf_dccin (ps) | tf_dccout_stage1 (ps) | tf_dccout_stage2 (ps) | tf_dca_out (ps) | tf_clk3_x (ps) | tf_pclkout (ps) | v_pout_p2p (V) | i_agv_dca (mA) | i_leak_dca (mA) | i_agv_inv_in (mA) | i_agv_stage1 (mA) | i_agv_stage2 (mA) | i_agv_inv_out (mA) | i_avg_dca_base_sub (mA) | tsr_dccin (ps) | tsr_dccout_stage1 (ps) | tsr_dccout_stage2 (ps) | tsr_dca_out (ps) | tsr_clk3_x (ps) | tsf_dccin (ps) | tsf_dccout_stage1 (ps) | tsf_dccout_stage2 (ps) | tsf_dca_out (ps) | tsf_clk3_x (ps)
tsmc2p (0) | mos_tt | moslvt_tt | mosulvt_tt | moselvt_tt | res_t | cap_t | dio_t | beol_typical | typical | 25 | 0.750 | 49.7793 | 11.1182 | 13.2487 | 30.0615 | 49.7798 | 100.001 | 30.0615 | 29.8411 | 12.7451 | 9.2712 | 8.3769 | 10.3059 | 10.3059 | 10.296 | 13.2487 | 9.34 | 8.522 | 11.1182 | 11.1182 | 11.1182 | 0.75735 | 0.35241 | 0.10753 | 0.071066 | 0.072868 | 0.063978 | 0.036936 | 0.24545 | 875.387 | 832.282 | 888.049 | 745.688 | error | 725.587 | 782.017 | 738.373 | 795.466 | error
tsmc2p (1) | mos_ff | moslvt_ff | mosulvt_ff | moselvt_ff | res_l | cap_l | dio_t | beol_rcbest | rcbest_ccbest | -40 | 0.675 | 49.8899 | 9.6103 | 12.5794 | 26.3159 | 49.8902 | 100.001 | 26.3159 | 26.2063 | 12.1439 | 8.201 | 7.1668 | 8.9239 | 8.9239 | 8.9266 | 12.5794 | 8.1245 | 7.1957 | 9.6103 | 9.6103 | 9.6103 | 0.6817 | 0.35874 | 0.12943 | 0.068225 | 0.068455 | 0.059054 | 0.033584 | 0.22976 | 874.624 | 830.52 | 885.442 | 741.942 | error | 724.595 | 780.277 | 735.586 | 791.831 | error
tsmc2p (2) | mos_ff | moslvt_ff | mosulvt_ff | moselvt_ff | res_l | cap_l | dio_t | beol_rcbest | rcbest_ccbest | -40 | 0.825 | 49.8272 | 8.1904 | 11.93 | 21.8935 | 49.8273 | 100 | 21.8935 | 21.7184 | 11.6039 | 7.2023 | 6.0769 | 7.5446 | 7.5446 | 7.5468 | 11.93 | 7.1666 | 6.1337 | 8.1904 | 8.1904 | 8.1904 | 0.83226 | 0.54466 | 0.24059 | 0.097428 | 0.08981 | 0.075278 | 0.041675 | 0.30475 | 873.188 | 828.215 | 882.07 | 737.526 | error | 723.358 | 777.885 | 732.368 | 787.343 | error
tsmc2p (3) | mos_ff | moslvt_ff | mosulvt_ff | moselvt_ff | res_l | cap_l | dio_t | beol_rcbest | rcbest_ccbest | 125 | 0.675 | 49.3357 | 11.2013 | 14.7297 | 27.0466 | 49.3375 | 100.004 | 27.0466 | 26.3852 | 14.1269 | 9.8426 | 8.36 | 10.0423 | 10.0423 | 10.0418 | 14.7297 | 9.9533 | 8.5555 | 11.2013 | 11.2013 | 11.2013 | 0.67773 | 0.50297 | 0.2483 | 0.080224 | 0.078308 | 0.065715 | 0.035133 | 0.31113 | 873.753 | 830.76 | 885.076 | 742.667 | error | 724.882 | 779.829 | 736.264 | 792.01 | error
tsmc2p (4) | mos_ff | moslvt_ff | mosulvt_ff | moselvt_ff | res_l | cap_l | dio_t | beol_rcbest | rcbest_ccbest | 125 | 0.825 | 49.2948 | 9.7239 | 14.1542 | 23.4923 | 49.2951 | 100 | 23.4923 | 22.7837 | 13.6138 | 8.8642 | 7.2667 | 8.6983 | 8.6983 | 8.7013 | 14.1542 | 8.9328 | 7.4254 | 9.7239 | 9.7239 | 9.7239 | 0.82805 | 0.71375 | 0.37678 | 0.11216 | 0.10271 | 0.08359 | 0.043608 | 0.4008 | 872.796 | 829.025 | 882.493 | 739.117 | error | 723.967 | 778.042 | 733.694 | 788.409 | error
tsmc2p (5) | mos_ff | moslvt_ff | mosulvt_ff | moselvt_ff | res_h | cap_h | dio_t | beol_rcworst | rcworst_ccworst | -40 | 0.675 | 49.897 | 9.5546 | 12.5824 | 26.2722 | 49.8963 | 99.9986 | 26.2722 | 26.1664 | 12.1484 | 8.1924 | 7.1648 | 8.8931 | 8.8931 | 8.8927 | 12.5824 | 8.1219 | 7.1967 | 9.5546 | 9.5546 | 9.5546 | 0.6817 | 0.35852 | 0.12943 | 0.068224 | 0.068454 | 0.059056 | 0.033361 | 0.22953 | 874.624 | 830.52 | 885.442 | 741.895 | error | 724.593 | 780.275 | 735.583 | 791.791 | error
tsmc2p (6) | mos_ff | moslvt_ff | mosulvt_ff | moselvt_ff | res_h | cap_h | dio_t | beol_rcworst | rcworst_ccworst | -40 | 0.825 | 49.8275 | 8.1458 | 11.93 | 21.8536 | 49.8313 | 100.008 | 21.8536 | 21.6883 | 11.5994 | 7.2018 | 6.075 | 7.522 | 7.522 | 7.5198 | 11.93 | 7.1623 | 6.133 | 8.1458 | 8.1458 | 8.1458 | 0.83229 | 0.5444 | 0.24059 | 0.097428 | 0.089817 | 0.075279 | 0.041414 | 0.30449 | 873.187 | 828.216 | 882.069 | 737.486 | error | 723.356 | 777.889 | 732.367 | 787.313 | error
tsmc2p (7) | mos_ff | moslvt_ff | mosulvt_ff | moselvt_ff | res_h | cap_h | dio_t | beol_rcworst | rcworst_ccworst | 125 | 0.675 | 49.3375 | 11.1422 | 14.7456 | 26.9991 | 49.3391 | 100.003 | 26.9991 | 26.3398 | 14.126 | 9.8529 | 8.3614 | 10.0037 | 10.0037 | 10.0043 | 14.7456 | 9.9531 | 8.5591 | 11.1422 | 11.1422 | 11.1422 | 0.67774 | 0.50274 | 0.2483 | 0.080227 | 0.078305 | 0.065702 | 0.03492 | 0.3109 | 873.751 | 830.757 | 885.074 | 742.624 | error | 724.881 | 779.828 | 736.263 | 791.965 | error
tsmc2p (8) | mos_ff | moslvt_ff | mosulvt_ff | moselvt_ff | res_h | cap_h | dio_t | beol_rcworst | rcworst_ccworst | 125 | 0.825 | 49.2951 | 9.6759 | 14.1456 | 23.4515 | 49.2953 | 100 | 23.4515 | 22.7431 | 13.6048 | 8.8609 | 7.2668 | 8.6712 | 8.6712 | 8.6713 | 14.1456 | 8.929 | 7.4245 | 9.6759 | 9.6759 | 9.6759 | 0.82807 | 0.71348 | 0.37678 | 0.11215 | 0.10271 | 0.083582 | 0.043354 | 0.40053 | 872.796 | 829.024 | 882.492 | 739.078 | error | 723.968 | 778.042 | 733.695 | 788.368 | error
tsmc2p (9) | mos_ss | moslvt_ss | mosulvt_ss | moselvt_ss | res_l | cap_l | dio_t | beol_rcbest | rcbest_ccbest | -40 | 0.675 | 49.7243 | 15.5936 | 15.0776 | 47.6044 | 49.7243 | 99.9998 | 47.6044 | 47.323 | 13.9825 | 12.8205 | 12.4205 | 15.0776 | 15.0776 | 15.0752 | 14.4585 | 13.0699 | 12.6344 | 15.5936 | 15.5936 | 15.5936 | 0.6839 | 0.22249 | 0.020436 | 0.055379 | 0.060175 | 0.054126 | 0.032584 | 0.20227 | 880.181 | 840.466 | 901.192 | 763.23 | error | 729.867 | 790.654 | 750.936 | 812.948 | error
tsmc2p (10) | mos_ss | moslvt_ss | mosulvt_ss | moselvt_ss | res_l | cap_l | dio_t | beol_rcbest | rcbest_ccbest | -40 | 0.825 | 49.8851 | 11.7746 | 12.9686 | 34.3859 | 49.8844 | 99.9986 | 34.3859 | 34.2661 | 12.4941 | 9.6668 | 9.1422 | 11.1638 | 11.1638 | 11.1639 | 12.9686 | 9.9302 | 9.3794 | 11.7746 | 11.7746 | 11.7746 | 0.83484 | 0.32291 | 0.068458 | 0.071144 | 0.075478 | 0.067682 | 0.040125 | 0.25444 | 876.94 | 834.377 | 891.61 | 750.012 | error | 726.772 | 784.492 | 741.519 | 799.891 | error
tsmc2p (11) | mos_ss | moslvt_ss | mosulvt_ss | moselvt_ss | res_l | cap_l | dio_t | beol_rcbest | rcbest_ccbest | 125 | 0.675 | 49.4784 | 17.1341 | 16.2575 | 45.3141 | 49.4794 | 100.002 | 45.3141 | 44.7902 | 15.3714 | 13.7978 | 13.2122 | 15.7269 | 15.7269 | 15.7269 | 16.2575 | 14.3907 | 13.7803 | 17.1341 | 17.1341 | 17.1341 | 0.68083 | 0.25495 | 0.047153 | 0.057773 | 0.061887 | 0.055415 | 0.032857 | 0.20986 | 878.426 | 839.103 | 898.582 | 760.939 | error | 729.132 | 788.812 | 749.415 | 810.415 | error
tsmc2p (12) | mos_ss | moslvt_ss | mosulvt_ss | moselvt_ss | res_l | cap_l | dio_t | beol_rcbest | rcbest_ccbest | 125 | 0.825 | 49.5652 | 13.4907 | 14.5466 | 34.7734 | 49.5665 | 100.003 | 34.7734 | 34.3398 | 13.9171 | 11.0707 | 10.2954 | 12.3318 | 12.3318 | 12.3322 | 14.5466 | 11.4966 | 10.705 | 13.4907 | 13.4907 | 13.4907 | 0.83206 | 0.36297 | 0.098187 | 0.076028 | 0.078564 | 0.069685 | 0.040581 | 0.26704 | 875.957 | 834.277 | 891.082 | 750.398 | error | 726.66 | 783.926 | 741.833 | 799.965 | error
tsmc2p (13) | mos_ss | moslvt_ss | mosulvt_ss | moselvt_ss | res_h | cap_h | dio_t | beol_rcworst | rcworst_ccworst | -40 | 0.675 | 49.7267 | 15.4951 | 14.9987 | 47.5478 | 49.7274 | 100.001 | 47.5478 | 47.2775 | 13.9779 | 12.8132 | 12.4201 | 14.9987 | 14.9987 | 14.9985 | 14.4606 | 13.0726 | 12.6315 | 15.4951 | 15.4951 | 15.4951 | 0.68398 | 0.22226 | 0.020436 | 0.055376 | 0.060176 | 0.054129 | 0.032353 | 0.20204 | 880.183 | 840.465 | 901.192 | 763.171 | error | 729.868 | 790.656 | 750.938 | 812.903 | error
tsmc2p (14) | mos_ss | moslvt_ss | mosulvt_ss | moselvt_ss | res_h | cap_h | dio_t | beol_rcworst | rcworst_ccworst | -40 | 0.825 | 49.8915 | 11.7008 | 12.973 | 34.3335 | 49.8941 | 100.005 | 34.3335 | 34.2262 | 12.4823 | 9.6672 | 9.1425 | 11.1138 | 11.1138 | 11.1146 | 12.973 | 9.932 | 9.3805 | 11.7008 | 11.7008 | 11.7008 | 0.83486 | 0.32263 | 0.068458 | 0.071159 | 0.075478 | 0.067682 | 0.039834 | 0.25416 | 876.939 | 834.374 | 891.609 | 749.958 | error | 726.772 | 784.494 | 741.516 | 799.851 | error
tsmc2p (15) | mos_ss | moslvt_ss | mosulvt_ss | moselvt_ss | res_h | cap_h | dio_t | beol_rcworst | rcworst_ccworst | 125 | 0.675 | 49.4809 | 17.0303 | 16.2571 | 45.2513 | 49.4819 | 100.002 | 45.2513 | 44.7354 | 15.3748 | 13.8041 | 13.2132 | 15.6567 | 15.6567 | 15.657 | 16.2571 | 14.3931 | 13.7821 | 17.0303 | 17.0303 | 17.0303 | 0.68087 | 0.25472 | 0.047153 | 0.057774 | 0.06188 | 0.055415 | 0.032627 | 0.20962 | 878.427 | 839.103 | 898.581 | 760.875 | error | 729.14 | 788.811 | 749.411 | 810.36 | error
tsmc2p (16) | mos_ss | moslvt_ss | mosulvt_ss | moselvt_ss | res_h | cap_h | dio_t | beol_rcworst | rcworst_ccworst | 125 | 0.825 | 49.5654 | 13.4141 | 14.5524 | 34.7236 | 49.5661 | 100.001 | 34.7236 | 34.2892 | 13.9223 | 11.0709 | 10.2947 | 12.2797 | 12.2797 | 12.2791 | 14.5524 | 11.4921 | 10.7049 | 13.4141 | 13.4141 | 13.4141 | 0.83209 | 0.36268 | 0.098187 | 0.07602 | 0.078557 | 0.069683 | 0.040308 | 0.26674 | 875.955 | 834.279 | 891.081 | 750.345 | error | 726.658 | 783.925 | 741.832 | 799.914 | error
tsmc2p (17) | mos_fs | moslvt_fs | mosulvt_fs | moselvt_fs | res_l | cap_l | dio_t | beol_rcbest | rcbest_ccbest | -40 | 0.675 | 52.0117 | 13.3784 | 13.986 | 36.0615 | 52.0113 | 99.9992 | 34.0519 | 36.0615 | 13.986 | 12.3135 | 10.9456 | 13.378 | 13.378 | 13.3784 | 12.8105 | 8.6827 | 8.3025 | 10.8213 | 10.8213 | 10.8213 | 0.68274 | 0.27266 | 0.061964 | 0.059085 | 0.062936 | 0.05603 | 0.032864 | 0.21106 | 879.793 | 833.882 | 894.25 | 749.677 | error | 724.357 | 785.747 | 739.696 | 801.686 | error
tsmc2p (18) | mos_fs | moslvt_fs | mosulvt_fs | moselvt_fs | res_l | cap_l | dio_t | beol_rcbest | rcbest_ccbest | -40 | 0.825 | 52.2063 | 10.1433 | 12.459 | 28.0651 | 52.2056 | 99.9987 | 25.8673 | 28.0651 | 12.459 | 9.5548 | 8.26 | 10.1459 | 10.1459 | 10.1433 | 11.9395 | 7.4586 | 6.7676 | 8.8963 | 8.8963 | 8.8963 | 0.83359 | 0.41009 | 0.13906 | 0.079344 | 0.080577 | 0.070585 | 0.040593 | 0.27129 | 876.998 | 829.743 | 887.899 | 741.491 | error | 722.523 | 781.718 | 734.179 | 793.69 | error
tsmc2p (19) | mos_fs | moslvt_fs | mosulvt_fs | moselvt_fs | res_l | cap_l | dio_t | beol_rcbest | rcbest_ccbest | 125 | 0.675 | 51.6069 | 14.0141 | 15.5309 | 34.9362 | 51.6074 | 100.001 | 33.3278 | 34.9362 | 15.5309 | 13.5776 | 11.7281 | 14.017 | 14.017 | 14.0141 | 14.4636 | 10.1583 | 9.5451 | 12.3237 | 12.3237 | 12.3237 | 0.67956 | 0.33551 | 0.11192 | 0.065003 | 0.067523 | 0.059201 | 0.033536 | 0.24265 | 878.492 | 833.339 | 892.887 | 748.953 | error | 723.993 | 784.518 | 739.218 | 800.561 | error
tsmc2p (20) | mos_fs | moslvt_fs | mosulvt_fs | moselvt_fs | res_l | cap_l | dio_t | beol_rcbest | rcbest_ccbest | 125 | 0.825 | 51.6871 | 11.2495 | 14.1688 | 28.6211 | 51.6874 | 100.001 | 26.9338 | 28.6211 | 14.1688 | 11.0976 | 9.3858 | 11.2486 | 11.2486 | 11.2495 | 13.6114 | 8.9044 | 8.0032 | 10.4223 | 10.4223 | 10.4223 | 0.83034 | 0.47607 | 0.1854 | 0.088694 | 0.087187 | 0.07489 | 0.041681 | 0.31172 | 876.425 | 830.194 | 887.941 | 742.558 | error | 722.755 | 781.459 | 734.979 | 794.246 | error
tsmc2p (21) | mos_fs | moslvt_fs | mosulvt_fs | moselvt_fs | res_h | cap_h | dio_t | beol_rcworst | rcworst_ccworst | -40 | 0.675 | 52.0256 | 13.3125 | 13.9876 | 36.0244 | 52.0261 | 100.001 | 33.9974 | 36.0244 | 13.9876 | 12.3104 | 10.9573 | 13.3079 | 13.3079 | 13.3125 | 12.8087 | 8.6792 | 8.3015 | 10.7556 | 10.7556 | 10.7556 | 0.68278 | 0.27242 | 0.061964 | 0.059083 | 0.062931 | 0.05603 | 0.03263 | 0.21082 | 879.791 | 833.883 | 894.245 | 749.623 | error | 724.36 | 785.748 | 739.696 | 801.649 | error
tsmc2p (22) | mos_fs | moslvt_fs | mosulvt_fs | moselvt_fs | res_h | cap_h | dio_t | beol_rcworst | rcworst_ccworst | -40 | 0.825 | 52.2125 | 10.098 | 12.4573 | 28.0336 | 52.2119 | 99.9988 | 25.8225 | 28.0336 | 12.4573 | 9.5553 | 8.2617 | 10.0947 | 10.0947 | 10.098 | 11.9372 | 7.4598 | 6.7687 | 8.8444 | 8.8444 | 8.8444 | 0.83363 | 0.4098 | 0.13906 | 0.079339 | 0.080577 | 0.070584 | 0.040306 | 0.271 | 876.993 | 829.743 | 887.895 | 741.448 | error | 722.524 | 781.722 | 734.18 | 793.659 | error
tsmc2p (23) | mos_fs | moslvt_fs | mosulvt_fs | moselvt_fs | res_h | cap_h | dio_t | beol_rcworst | rcworst_ccworst | 125 | 0.675 | 51.6256 | 13.952 | 15.529 | 34.8908 | 51.626 | 100.001 | 33.2709 | 34.8908 | 15.529 | 13.5764 | 11.7285 | 13.9424 | 13.9424 | 13.952 | 14.462 | 10.157 | 9.5425 | 12.2587 | 12.2587 | 12.2587 | 0.67959 | 0.33527 | 0.11192 | 0.064997 | 0.06752 | 0.059195 | 0.033312 | 0.24241 | 878.494 | 833.336 | 892.891 | 748.895 | error | 723.989 | 784.517 | 739.214 | 800.516 | error
tsmc2p (24) | mos_fs | moslvt_fs | mosulvt_fs | moselvt_fs | res_h | cap_h | dio_t | beol_rcworst | rcworst_ccworst | 125 | 0.825 | 51.6929 | 11.1937 | 14.1685 | 28.5776 | 51.6939 | 100.002 | 26.885 | 28.5776 | 14.1685 | 11.0974 | 9.3829 | 11.1998 | 11.1998 | 11.1937 | 13.6043 | 8.8969 | 8.0053 | 10.3668 | 10.3668 | 10.3668 | 0.83036 | 0.47577 | 0.1854 | 0.088689 | 0.087192 | 0.074892 | 0.041381 | 0.31143 | 876.425 | 830.193 | 887.939 | 742.513 | error | 722.757 | 781.456 | 734.98 | 794.203 | error
tsmc2p (25) | mos_sf | moslvt_sf | mosulvt_sf | moselvt_sf | res_l | cap_l | dio_t | beol_rcbest | rcbest_ccbest | -40 | 0.675 | 47.7047 | 14.0844 | 14.5047 | 36.2633 | 47.704 | 99.9987 | 36.2633 | 33.968 | 12.308 | 8.742 | 8.3468 | 10.2485 | 10.2485 | 10.2477 | 14.5047 | 12.5595 | 11.2077 | 14.0844 | 14.0844 | 14.0844 | 0.6827 | 0.27048 | 0.059228 | 0.059349 | 0.062897 | 0.05592 | 0.033086 | 0.21137 | 874.46 | 835.753 | 889.819 | 751.886 | error | 729.522 | 783.8 | 744.304 | 799.593 | error
tsmc2p (26) | mos_sf | moslvt_sf | mosulvt_sf | moselvt_sf | res_l | cap_l | dio_t | beol_rcbest | rcbest_ccbest | -40 | 0.825 | 47.6211 | 10.9058 | 12.9757 | 28.2279 | 47.6213 | 100 | 28.2279 | 25.8484 | 11.5136 | 7.4851 | 6.7703 | 8.3658 | 8.3658 | 8.3651 | 12.9757 | 9.8727 | 8.5515 | 10.9058 | 10.9058 | 10.9058 | 0.83349 | 0.41262 | 0.14104 | 0.079773 | 0.080442 | 0.070448 | 0.040945 | 0.27177 | 872.483 | 831.789 | 884.146 | 743.852 | error | 726.902 | 779.62 | 738.057 | 791.473 | error
tsmc2p (27) | mos_sf | moslvt_sf | mosulvt_sf | moselvt_sf | res_l | cap_l | dio_t | beol_rcbest | rcbest_ccbest | 125 | 0.675 | 47.3921 | 15.6644 | 16.7961 | 35.653 | 47.3932 | 100.002 | 35.653 | 33.0465 | 13.9171 | 10.2016 | 9.5068 | 11.4009 | 11.4009 | 11.3989 | 16.7961 | 14.5513 | 12.4741 | 15.6644 | 15.6644 | 15.6644 | 0.67942 | 0.35533 | 0.13112 | 0.065472 | 0.067513 | 0.059154 | 0.033889 | 0.24843 | 873.022 | 835.098 | 888.389 | 751.282 | error | 729.301 | 782.778 | 744.041 | 798.671 | error
tsmc2p (28) | mos_sf | moslvt_sf | mosulvt_sf | moselvt_sf | res_l | cap_l | dio_t | beol_rcbest | rcbest_ccbest | 125 | 0.825 | 47.2878 | 12.6023 | 15.0475 | 29.2248 | 47.2874 | 99.9991 | 29.2248 | 26.5096 | 13.1055 | 8.9258 | 7.9377 | 9.5694 | 9.5694 | 9.5697 | 15.0475 | 11.7684 | 9.8871 | 12.6023 | 12.6023 | 12.6023 | 0.83022 | 0.51988 | 0.22814 | 0.089459 | 0.087161 | 0.074834 | 0.0422 | 0.31943 | 871.788 | 832.064 | 884.076 | 744.853 | error | 727.262 | 779.521 | 738.961 | 792.135 | error
tsmc2p (29) | mos_sf | moslvt_sf | mosulvt_sf | moselvt_sf | res_h | cap_h | dio_t | beol_rcworst | rcworst_ccworst | -40 | 0.675 | 47.6992 | 13.9918 | 14.5057 | 36.2146 | 47.6981 | 99.9976 | 36.2146 | 33.9136 | 12.305 | 8.7426 | 8.345 | 10.2099 | 10.2099 | 10.21 | 14.5057 | 12.5573 | 11.2068 | 13.9918 | 13.9918 | 13.9918 | 0.68273 | 0.27023 | 0.059228 | 0.059344 | 0.062894 | 0.055924 | 0.032846 | 0.21113 | 874.46 | 835.753 | 889.819 | 751.838 | error | 729.522 | 783.797 | 744.304 | 799.539 | error
tsmc2p (30) | mos_sf | moslvt_sf | mosulvt_sf | moselvt_sf | res_h | cap_h | dio_t | beol_rcworst | rcworst_ccworst | -40 | 0.825 | 47.6163 | 10.8396 | 12.9768 | 28.186 | 47.6163 | 99.9999 | 28.186 | 25.8013 | 11.5126 | 7.485 | 6.7715 | 8.3356 | 8.3356 | 8.3369 | 12.9768 | 9.8766 | 8.5519 | 10.8396 | 10.8396 | 10.8396 | 0.83352 | 0.41233 | 0.14104 | 0.079772 | 0.080441 | 0.070447 | 0.040657 | 0.27148 | 872.485 | 831.789 | 884.145 | 743.812 | error | 726.904 | 779.619 | 738.06 | 791.426 | error
tsmc2p (31) | mos_sf | moslvt_sf | mosulvt_sf | moselvt_sf | res_h | cap_h | dio_t | beol_rcworst | rcworst_ccworst | 125 | 0.675 | 47.3787 | 15.5779 | 16.7831 | 35.6094 | 47.3778 | 99.9981 | 35.6094 | 32.9867 | 13.914 | 10.1983 | 9.506 | 11.3579 | 11.3579 | 11.3581 | 16.7831 | 14.5515 | 12.4714 | 15.5779 | 15.5779 | 15.5779 | 0.67944 | 0.3551 | 0.13112 | 0.065472 | 0.067516 | 0.059153 | 0.033661 | 0.2482 | 873.022 | 835.101 | 888.389 | 751.233 | error | 729.302 | 782.778 | 744.038 | 798.612 | error
tsmc2p (32) | mos_sf | moslvt_sf | mosulvt_sf | moselvt_sf | res_h | cap_h | dio_t | beol_rcworst | rcworst_ccworst | 125 | 0.825 | 47.2785 | 12.5346 | 15.0589 | 29.1844 | 47.2773 | 99.9974 | 29.1844 | 26.4601 | 13.1165 | 8.9249 | 7.938 | 9.5381 | 9.5381 | 9.5378 | 15.0589 | 11.7597 | 9.8888 | 12.5346 | 12.5346 | 12.5346 | 0.83024 | 0.51955 | 0.22814 | 0.089455 | 0.087155 | 0.074844 | 0.04187 | 0.3191 | 871.788 | 832.069 | 884.076 | 744.807 | error | 727.261 | 779.522 | 738.959 | 792.085 | error
Process | mos | mos_lvt | mos_ulvt | mos_elvt | res | cap | diode | wiremodel.l | rcxt_corner | temp | vddval | dcd_out (%) | trf_out (ps) | trf_internal (ps) | td_out (ps) | pwh_out (ps) | tcyc_out (ps) | tdr_out (ps) | tdf_out (ps) | tr_dccin (ps) | tr_dccout_stage1 (ps) | tr_dccout_stage2 (ps) | tr_dca_out (ps) | tr_clk3_x (ps) | tr_pclkout (ps) | tf_dccin (ps) | tf_dccout_stage1 (ps) | tf_dccout_stage2 (ps) | tf_dca_out (ps) | tf_clk3_x (ps) | tf_pclkout (ps) | v_pout_p2p (V) | i_agv_dca (mA) | i_leak_dca (mA) | i_agv_inv_in (mA) | i_agv_stage1 (mA) | i_agv_stage2 (mA) | i_agv_inv_out (mA) | i_avg_dca_base_sub (mA) | tsr_dccin (ps) | tsr_dccout_stage1 (ps) | tsr_dccout_stage2 (ps) | tsr_dca_out (ps) | tsr_clk3_x (ps) | tsf_dccin (ps) | tsf_dccout_stage1 (ps) | tsf_dccout_stage2 (ps) | tsf_dca_out (ps) | tsf_clk3_x (ps)
[11 empty] | Min | 47.2785 | 8.1458 | 11.93 | 21.8536 | 47.2773 | 99.9974 | 21.8536 | 21.6883 | 11.5126 | 7.2018 | 6.075 | 7.522 | 7.522 | 7.5198 | 11.93 | 7.1623 | 6.133 | 8.1458 | 8.1458 | 8.1458 | 0.67773 | 0.22226 | 0.020436 | 0.055376 | 0.060175 | 0.054126 | 0.032353 | 0.20204 | 871.788 | 828.215 | 882.069 | 737.486 | n/a | 722.523 | 777.885 | 732.367 | 787.313 | n/a
[11 empty] | Max | 52.2125 | 17.1341 | 16.7961 | 47.6044 | 52.2119 | 100.008 | 47.6044 | 47.323 | 15.5309 | 13.8041 | 13.2132 | 15.7269 | 15.7269 | 15.7269 | 16.7961 | 14.5515 | 13.7821 | 17.1341 | 17.1341 | 17.1341 | 0.83486 | 0.71375 | 0.37678 | 0.11216 | 0.10271 | 0.08359 | 0.043608 | 0.4008 | 880.183 | 840.466 | 901.192 | 763.23 | n/a | 729.868 | 790.656 | 750.938 | 812.948 | n/a
Spec upper bound
Spec lower bound
[11 empty] | Internal upper bound | 53 | 32000000000000 | 30000000000000 | 100000000000000
[11 empty] | Internal lower bound | 47
[11 empty] | Mean | 49.6621 | 12.3496 | 14.2004 | 32.2756 | 49.6625 | 100.0007 | 31.8194 | 31.4807 | 13.3701 | 10.1815 | 9.1524 | 11.0701 | 11.0701 | 11.0701 | 13.9638 | 10.4047 | 9.3824 | 11.9662 | 11.9662 | 11.9662 | 0.75651 | 0.39456 | 0.14188 | 0.075155 | 0.075639 | 0.065672 | 0.037294 | 0.26596 | 875.5768 | 833.0149 | 889.1498 | 747.4446 | n/a | 725.9785 | 782.6719 | 739.6503 | 797.1057 | n/a
[11 empty] | Std. Dev. | 1.5425 | 2.3895 | 1.3249 | 6.8347 | 1.5427 | 0.0021787 | 6.9153 | 6.9087 | 1.1645 | 1.9757 | 1.9849 | 2.3089 | 2.3089 | 2.3091 | 1.3489 | 2.2156 | 2.141 | 2.4649 | 2.4649 | 2.4649 | 0.074266 | 0.12352 | 0.089304 | 0.015153 | 0.011553 | 0.0085474 | 0.0040228 | 0.05071 | 2.5788 | 3.3059 | 5.3028 | 6.9145 | n/a | 2.4032 | 3.4855 | 5.1882 | 6.9087 | n/a
[11 empty] | Rel. Std. Dev. % | 3.1061 | 19.3484 | 9.3298 | 21.1761 | 3.1063 | 0.0021786 | 21.7331 | 21.9458 | 8.7094 | 19.4044 | 21.6875 | 20.857 | 20.857 | 20.8586 | 9.6602 | 21.2947 | 22.8197 | 20.5988 | 20.5988 | 20.5988 | 9.817 | 31.3052 | 62.9439 | 20.1626 | 15.2739 | 13.0153 | 10.7866 | 19.0663 | 0.29452 | 0.39686 | 0.59639 | 0.92508 | n/a | 0.33103 | 0.44533 | 0.70145 | 0.86673 | n/a